## Savings Summary
[8 empty] | Single Family Savings |  |  |  | Multifamily Common Area Savings
|  |  | Weighted Average Savings |  |  |  |  | Average All Pool Covers |  |  |  | Average All Pool Covers
|  |  | Percent Covered | 42% |  |  |  | NG Input Capacity (kBTUh) | 350 | HP Output Capacity (kBTUh) | 110 | NG Input Capacity (kBTUh) | 350 | HP Output Capacity (kBTUh) | 166 |  | Avg kWh | Avg Therms | % Change from No Cover, kWh | % Change from No Cover, therms
|  |  | Percent No Cover | 58% |  |  |  | Natural Gas Efficiency (%) | 82% | Nominal HP COP | 5.58 | Natural Gas Efficiency (%) | 82% | Nominal HP COP | 5.5 | No Cover | 0 | 0 | 0 | 0
Measure Offering | Combined ID | Building Type | Pool Type | Climate Zone | kWh Savings | kW Reduction | Therms Savings | Pool Cover | Average | Cover R-Value (hr-ft2-F/Btu) | 1.2 | Pool Cover | Average | Cover R-Value (hr-ft2-F/Btu) | 1.2 | Average All Covers | -366.09 | 64.35 | #DIV/0! | #DIV/0!
SWRE005A | SFmCZ01 | SFm | SFm | CZ01 | -3205.52 | 0 | 583.554 | Climate Zone | kWh Savings | kW Reduction | Therms Savings | Climate Zone | kWh Savings | kW Reduction | Therms Savings | Vinyl | 0 | 0 | #DIV/0! | #DIV/0!
SWRE005A | SFmCZ02 | SFm | SFm | CZ02 | -1470.98 | 0 | 256.412 | CZ01 | -879.3333 | 0 | 160.3667 | CZ01 | -1444.3333 | 0 | 263.5 | Bubble/Solar | 0 | 0 | #DIV/0! | #DIV/0!
SWRE005A | SFmCZ03 | SFm | SFm | CZ03 | -2403.2 | 0 | 443.01 | CZ02 | -409 | 0 | 71.9333 | CZ02 | -690.6667 | 0 | 121.3333 | Insulated | 0 | 0 | #DIV/0! | #DIV/0!
SWRE005A | SFmCZ04 | SFm | SFm | CZ04 | -662.48 | 0 | 119.126 | CZ03 | -640 | 0 | 118.5 | CZ03 | -1051.6667 | 0 | 194.3333 | Weighted Average (calc below) | -1384.7737 | 245.8313 | #DIV/0! | #DIV/0!
SWRE005A | SFmCZ05 | SFm | SFm | CZ05 | -1755.86 | 0 | 320.672 | CZ04 | -127.3333 | 0 | 22.6333 | CZ04 | -209.3333 | 0 | 37.3
SWRE005A | SFmCZ06 | SFm | SFm | CZ06 | -1004.24 | 0 | 192.034 | CZ05 | -383 | 0 | 70.2667 | CZ05 | -630 | 0 | 115.4
SWRE005A | SFmCZ07 | SFm | SFm | CZ07 | -1075.14 | 0 | 204.938 | CZ06 | -140.1 | 0 | 26.3667 | CZ06 | -228.3 | 0 | 42.9333
SWRE005A | SFmCZ08 | SFm | SFm | CZ08 | -548.45 | 0 | 104.2642 | CZ07 | -170.8 | 0 | 32.2333 | CZ07 | -281 | 0 | 53
SWRE005A | SFmCZ09 | SFm | SFm | CZ09 | -793.28 | 0 | 150.164 | CZ08 | -101.6333 | 0 | 19.01 | CZ08 | -167.5 | 0 | 31.3667
SWRE005A | SFmCZ10 | SFm | SFm | CZ10 | -644.19 | 0 | 118.1446 | CZ09 | -204 | 0 | 38.5333 | CZ09 | -349 | 0 | 66
SWRE005A | SFmCZ11 | SFm | SFm | CZ11 | -1500.08 | 0 | 260.966 | CZ10 | -111.4 | 0 | 20.2967 | CZ10 | -186.8333 | 0 | 33.9667
SWRE005A | SFmCZ12 | SFm | SFm | CZ12 | -1126.56 | 0 | 201.632 | CZ11 | -450.6667 | 0 | 78.6333 | CZ11 | -733.3333 | 0 | 127.7667
SWRE005A | SFmCZ13 | SFm | SFm | CZ13 | -570.36 | 0 | 101.544 | CZ12 | -334.6667 | 0 | 60.2667 | CZ12 | -551 | 0 | 99.5667
SWRE005A | SFmCZ14 | SFm | SFm | CZ14 | -2062.52 | 0 | 340.04 | CZ13 | -178.6667 | 0 | 31.8667 | CZ13 | -301.6667 | 0 | 53.8667
SWRE005A | SFmCZ15 | SFm | SFm | CZ15 | -427.26 | 0 | 78.13 | CZ14 | -809.3333 | 0 | 134.3333 | CZ14 | -1320 | 0 | 219
SWRE005A | SFmCZ16 | SFm | SFm | CZ16 | -2906.26 | 0 | 458.67 | CZ15 | -87.9 | 0 | 16.1667 | CZ15 | -145.5 | 0 | 26.8
SWRE005B | MFmCZ01 | MFm | MFm-Cmn | CZ01 | -5246.62 | 0 | 957.47 | CZ16 | -829.6667 | 0 | 128.1667 | CZ16 | -1352.6667 | 0 | 209.6667
SWRE005B | MFmCZ02 | MFm | MFm-Cmn | CZ02 | -2407.08 | 0 | 420.42 | Average | -366.09 | 0 | 64.35 | Average | -602.68 | 0 | 105.99
SWRE005B | MFmCZ03 | MFm | MFm-Cmn | CZ03 | -3939.1 | 0 | 725.42
SWRE005B | MFmCZ04 | MFm | MFm-Cmn | CZ04 | -1085.52 | 0 | 194.886 | Paste in from Pool Heater Calculator Summary Page
SWRE005B | MFmCZ05 | MFm | MFm-Cmn | CZ05 | -2880.4 | 0 | 525.228 | No Cover |  |  |  | No Cover
SWRE005B | MFmCZ06 | MFm | MFm-Cmn | CZ06 | -1650.29 | 0 | 314.992 | NG Input Capacity (kBTUh) | 300 | HP Output Capacity (kBTUh) | 110 | NG Input Capacity (kBTUh) | 350 | HP Output Capacity (kBTUh) | 166 | [18 empty] | Avg kWh | Avg Therms | % Change from No Cover, kWh | % Change from No Cover, therms
SWRE005B | MFmCZ07 | MFm | MFm-Cmn | CZ07 | -1765.22 | 0 | 335.46 | Natural Gas Efficiency (%) | 82% | Nominal HP COP | 5.5 | Natural Gas Efficiency (%) | 82% | Nominal HP COP | 5.5 | [17 empty] | No Cover | 0 | 0 | 0 | 0
SWRE005B | MFmCZ08 | MFm | MFm-Cmn | CZ08 | -893.95 | 0 | 170.354 | Pool Cover | None | Cover R-Value (hr-ft2-F/Btu) | 0% | Pool Cover | None | Cover R-Value (hr-ft2-F/Btu) | 0% | [17 empty] | Average All Covers | -602.68 | 105.99 | #DIV/0! | #DIV/0!
SWRE005B | MFmCZ09 | MFm | MFm-Cmn | CZ09 | -1300.78 | 0 | 246.96 | Climate Zone | kWh Savings | kW Reduction | Therms Savings | Climate Zone | kWh Savings | kW Reduction | Therms Savings | [17 empty] | Vinyl | -923.13 | 163.03 | #DIV/0! | #DIV/0!
SWRE005B | MFmCZ10 | MFm | MFm-Cmn | CZ10 | -1052.87 | 0 | 193.486 | CZ01 | -4890 | 0 | 890 | CZ01 | -8000 | 0 | 1460 | [17 empty] | Bubble/Solar | -484.49 | 84.02 | #DIV/0! | #DIV/0!
SWRE005B | MFmCZ11 | MFm | MFm-Cmn | CZ11 | -2448.2 | 0 | 426.602 | CZ02 | -2240 | 0 | 390 | CZ02 | -3650 | 0 | 637 | [17 empty] | Insulated | -400.41 | 70.92 | #DIV/0! | #DIV/0!
SWRE005B | MFmCZ12 | MFm | MFm-Cmn | CZ12 | -1843.82 | 0 | 330.078 | CZ03 | -3680 | 0 | 678 | CZ03 | -6030 | 0 | 1110 | [17 empty] | Weighted Average (calc below) | -2266.0862 | 402.4835 | #DIV/0! | #DIV/0!
SWRE005B | MFmCZ13 | MFm | MFm-Cmn | CZ13 | -938.7 | 0 | 167.044 | CZ04 | -1050 | 0 | 189 | CZ04 | -1720 | 0 | 309
SWRE005B | MFmCZ14 | MFm | MFm-Cmn | CZ14 | -3361.6 | 0 | 554.82 | CZ05 | -2750 | 0 | 502 | CZ05 | -4510 | 0 | 822
SWRE005B | MFmCZ15 | MFm | MFm-Cmn | CZ15 | -693.31 | 0 | 127.256 | CZ06 | -1630 | 0 | 312 | CZ06 | -2680 | 0 | 512
SWRE005B | MFmCZ16 | MFm | MFm-Cmn | CZ16 | -4749.92 | 0 | 749.26 | CZ07 | -1730 | 0 | 330 | CZ07 | -2840 | 0 | 540
SWRE005B | DmoCZ01 | Dmo | MFm-Cmn | CZ01 | -5246.62 | 0 | 957.47 | CZ08 | -872 | 0 | 166 | CZ08 | -1420 | 0 | 271
SWRE005B | DmoCZ02 | Dmo | MFm-Cmn | CZ02 | -2407.08 | 0 | 420.42 | CZ09 | -1220 | 0 | 231 | CZ09 | -1990 | 0 | 378
SWRE005B | DmoCZ03 | Dmo | MFm-Cmn | CZ03 | -3939.1 | 0 | 725.42 | CZ10 | -1030 | 0 | 189 | CZ10 | -1680 | 0 | 309
SWRE005B | DmoCZ04 | Dmo | MFm-Cmn | CZ04 | -1085.52 | 0 | 194.886 | CZ11 | -2260 | 0 | 393 | CZ11 | -3690 | 0 | 643
SWRE005B | DmoCZ05 | Dmo | MFm-Cmn | CZ05 | -2880.4 | 0 | 525.228 | CZ12 | -1700 | 0 | 304 | CZ12 | -2780 | 0 | 497
SWRE005B | DmoCZ06 | Dmo | MFm-Cmn | CZ06 | -1650.29 | 0 | 314.992 | CZ13 | -854 | 0 | 152 | CZ13 | -1400 | 0 | 249
SWRE005B | DmoCZ07 | Dmo | MFm-Cmn | CZ07 | -1765.22 | 0 | 335.46 | CZ14 | -2970 | 0 | 489 | CZ14 | -4840 | 0 | 798
SWRE005B | DmoCZ08 | Dmo | MFm-Cmn | CZ08 | -893.95 | 0 | 170.354 | CZ15 | -673 | 0 | 123 | CZ15 | -1090 | 0 | 200
SWRE005B | DmoCZ09 | Dmo | MFm-Cmn | CZ09 | -1300.78 | 0 | 246.96 | CZ16 | -4410 | 0 | 698 | CZ16 | -7210 | 0 | 1140
SWRE005B | DmoCZ10 | Dmo | MFm-Cmn | CZ10 | -1052.87 | 0 | 193.486 | [13 empty] | Average | -923.13 | 0 | 163.03 | Average | -484.49 | 0 | 84.02 | Average | -400.41 | 0 | 70.92
SWRE005B | DmoCZ11 | Dmo | MFm-Cmn | CZ11 | -2448.2 | 0 | 426.602
SWRE005B | DmoCZ12 | Dmo | MFm-Cmn | CZ12 | -1843.82 | 0 | 330.078 | NG Input Capacity (kBTUh) | 300 | HP Output Capacity (kBTUh) | 110 | NG Input Capacity (kBTUh) | 350 | HP Output Capacity (kBTUh) | 166
SWRE005B | DmoCZ13 | Dmo | MFm-Cmn | CZ13 | -938.7 | 0 | 167.044 | Natural Gas Efficiency (%) | 82% | Nominal HP COP | 5.5 | Natural Gas Efficiency (%) | 82% | Nominal HP COP | 5.5
SWRE005B | DmoCZ14 | Dmo | MFm-Cmn | CZ14 | -3361.6 | 0 | 554.82 | Pool Cover | Vinyl | Cover R-Value (hr-ft2-F/Btu) | 10% | Pool Cover | Vinyl | Cover R-Value (hr-ft2-F/Btu) | 10%
SWRE005B | DmoCZ15 | Dmo | MFm-Cmn | CZ15 | -693.31 | 0 | 127.256 | Climate Zone | kWh Savings | kW Reduction | Therms Savings | Climate Zone | kWh Savings | kW Reduction | Therms Savings
SWRE005B | DmoCZ16 | Dmo | MFm-Cmn | CZ16 | -4749.92 | 0 | 749.26 | CZ01 | -1910 | 0 | 348 | CZ01 | -3130 | 0 | 570
[8 empty] | CZ02 | -729 | 0 | 128 | CZ02 | -1190 | 0 | 209
[8 empty] | CZ03 | -768 | 0 | 142 | CZ03 | -1250 | 0 | 231
[8 empty] | CZ04 | -152 | 0 | 27 | CZ04 | -249 | 0 | 44.5
[8 empty] | CZ05 | -589 | 0 | 108 | CZ05 | -970 | 0 | 177
[8 empty] | CZ06 | -281 | 0 | 52.6 | CZ06 | -455 | 0 | 85.2
[8 empty] | CZ07 | -296 | 0 | 56 | CZ07 | -487 | 0 | 92.2
[8 empty] | CZ08 | -212 | 0 | 39.7 | CZ08 | -351 | 0 | 65.8
[8 empty] | CZ09 | -389 | 0 | 73.8 | CZ09 | -634 | 0 | 120
[8 empty] | CZ10 | -256 | 0 | 47 | CZ10 | -419 | 0 | 76.7
[8 empty] | CZ11 | -549 | 0 | 96.4 | CZ11 | -895 | 0 | 157
[8 empty] | CZ12 | -413 | 0 | 74.2 | CZ12 | -677 | 0 | 122
[8 empty] | CZ13 | -203 | 0 | 36.2 | CZ13 | -339 | 0 | 60.4
[8 empty] | CZ14 | -869 | 0 | 143 | CZ14 | -1420 | 0 | 233
[8 empty] | CZ15 | -133 | 0 | 24.6 | CZ15 | -214 | 0 | 39.6
[8 empty] | CZ16 | -1280 | 0 | 198 | CZ16 | -2090 | 0 | 325
[8 empty] | NG Input Capacity (kBTUh) | 300 | HP Output Capacity (kBTUh) | 110 | NG Input Capacity (kBTUh) | 350 | HP Output Capacity (kBTUh) | 166
[8 empty] | Natural Gas Efficiency (%) | 82% | Nominal HP COP | 5.5 | Natural Gas Efficiency (%) | 82% | Nominal HP COP | 5.5
[8 empty] | Pool Cover | Bubble/Solar | Cover R-Value (hr-ft2-F/Btu) | 150% | Pool Cover | Bubble/Solar | Cover R-Value (hr-ft2-F/Btu) | 150%
[8 empty] | Climate Zone | kWh Savings | kW Reduction | Therms Savings | Climate Zone | kWh Savings | kW Reduction | Therms Savings
[8 empty] | CZ01 | -309 | 0 | 56.4 | CZ01 | -507 | 0 | 92.5
[8 empty] | CZ02 | -244 | 0 | 42.7 | CZ02 | -456 | 0 | 79.3
[8 empty] | CZ03 | -616 | 0 | 114 | CZ03 | -1020 | 0 | 188
[8 empty] | CZ04 | -109 | 0 | 19.6 | CZ04 | -180 | 0 | 32.3
[8 empty] | CZ05 | -369 | 0 | 66.9 | CZ05 | -605 | 0 | 110
[8 empty] | CZ06 | -86.3 | 0 | 16.1 | CZ06 | -143 | 0 | 26.7
[8 empty] | CZ07 | -125 | 0 | 23.3 | CZ07 | -206 | 0 | 38.3
[8 empty] | CZ08 | -48.4 | 0 | 9.15 | CZ08 | -79.8 | 0 | 15.1
[8 empty] | CZ09 | -120 | 0 | 22.1 | CZ09 | -194 | 0 | 35.9
[8 empty] | CZ10 | -50.7 | 0 | 9.01 | CZ10 | -85.1 | 0 | 15.1
[8 empty] | CZ11 | -474 | 0 | 81.7 | CZ11 | -774 | 0 | 133
[8 empty] | CZ12 | -335 | 0 | 60.2 | CZ12 | -559 | 0 | 101
[8 empty] | CZ13 | -138 | 0 | 24.5 | CZ13 | -225 | 0 | 40.1
[8 empty] | CZ14 | -847 | 0 | 140 | CZ14 | -1380 | 0 | 229
[8 empty] | CZ15 | -70.4 | 0 | 12.5 | CZ15 | -128 | 0 | 23
[8 empty] | CZ16 | -741 | 0 | 113 | CZ16 | -1210 | 0 | 185
[8 empty] | NG Input Capacity (kBTUh) | 300 | HP Output Capacity (kBTUh) | 110 | NG Input Capacity (kBTUh) | 350 | HP Output Capacity (kBTUh) | 166
[8 empty] | Natural Gas Efficiency (%) | 82% | Nominal HP COP | 5.5 | Natural Gas Efficiency (%) | 82% | Nominal HP COP | 5.5
[8 empty] | Pool Cover | Insulated | Cover R-Value (hr-ft2-F/Btu) | 200% | Pool Cover | Insulated | Cover R-Value (hr-ft2-F/Btu) | 200%
[8 empty] | Climate Zone | kWh Savings | kW Reduction | Therms Savings | Climate Zone | kWh Savings | kW Reduction | Therms Savings
[8 empty] | CZ01 | -419 | 0 | 76.7 | CZ01 | -696 | 0 | 128
[8 empty] | CZ02 | -254 | 0 | 45.1 | CZ02 | -426 | 0 | 75.7
[8 empty] | CZ03 | -536 | 0 | 99.5 | CZ03 | -885 | 0 | 164
[8 empty] | CZ04 | -121 | 0 | 21.3 | CZ04 | -199 | 0 | 35.1
[8 empty] | CZ05 | -191 | 0 | 35.9 | CZ05 | -315 | 0 | 59.2
[8 empty] | CZ06 | -53 | 0 | 10.4 | CZ06 | -86.9 | 0 | 16.9
[8 empty] | CZ07 | -91.4 | 0 | 17.4 | CZ07 | -150 | 0 | 28.5
[8 empty] | CZ08 | -44.5 | 0 | 8.18 | CZ08 | -71.7 | 0 | 13.2
[8 empty] | CZ09 | -103 | 0 | 19.7 | CZ09 | -219 | 0 | 42.1
[8 empty] | CZ10 | -27.5 | 0 | 4.88 | CZ10 | -56.4 | 0 | 10.1
[8 empty] | CZ11 | -329 | 0 | 57.8 | CZ11 | -531 | 0 | 93.3
[8 empty] | CZ12 | -256 | 0 | 46.4 | CZ12 | -417 | 0 | 75.7
[8 empty] | CZ13 | -195 | 0 | 34.9 | CZ13 | -341 | 0 | 61.1
[8 empty] | CZ14 | -712 | 0 | 120 | CZ14 | -1160 | 0 | 195
[8 empty] | CZ15 | -60.3 | 0 | 11.4 | CZ15 | -94.5 | 0 | 17.8
[8 empty] | CZ16 | -468 | 0 | 73.5 | CZ16 | -758 | 0 | 119
Notes:
The savings in tables to the right were generated using the SWRE005-01 Pool Heater Calculator v32 spreadsheets for SFm and MFm-Cmn pools.
Average savings for pools using Vinyl, Bubble/Solar, and insulated pool covers are calculated. The average pool cover savings are then weighted with the no pool cover savings using percentages of pools estimated to be covered versus not covered from the “Swimming Pool Cover Rebate Program, Follow-up Customer Survey" prepared by Koeller and Company in 2004.
Multifamily Common Area Pool savings are applicable to both MFm and DMo building types.
Since existing conditions are assumed to be code compliant heaters these savings are estimated for both NR and AR measures.

## Measure COPs (hidden)
|  | Average WB Temp - Operating Months | Low | Mid | High
|  | Value | Low Capacity | Mid Capacity | High Capacity
|  | Slope | 0.053 | 0.059 | 0.057
|  | Intercept | 1.6083 | 1.4171 | 1.5063
|  | R2 | 0.77715 | 0.87017 | 0.91044
CZ | Avg WB Temp- Coldest Operating Month | Average WB Temp - Operating Months | Low Cap COP | Mid Cap COP | High Cap COP
CZ01 | 54.23 | 14.08 | 2.35 | 2.25 | 2.31
CZ02 | 60.53 | 18.51 | 2.59 | 2.51 | 2.56
CZ03 | 58.298 | 16.5 | 2.48 | 2.39 | 2.45
CZ04 | 61.268 | 18.8 | 2.6 | 2.53 | 2.58
CZ05 | 58.226 | 16.33 | 2.47 | 2.38 | 2.44
CZ06 | 61.088 | 18.68 | 2.6 | 2.52 | 2.57
CZ07 | 62.222 | 19.52 | 2.64 | 2.57 | 2.62
CZ08 | 63.608 | 20.29 | 2.68 | 2.61 | 2.66
CZ09 | 64.256 | 21.11 | 2.73 | 2.66 | 2.71
CZ10 | 64.526 | 22.24 | 2.79 | 2.73 | 2.77
CZ11 | 66.956 | 22.72 | 2.81 | 2.76 | 2.8
CZ12 | 64.382 | 20.72 | 2.71 | 2.64 | 2.69
CZ13 | 69.692 | 24.83 | 2.92 | 2.88 | 2.92
CZ14 | 66.056 | 24.23 | 2.89 | 2.85 | 2.89
CZ15 | 78.71 | 30.67 | 3.23 | 3.23 | 3.25
CZ16 | 55.886 | 16.99 | 2.51 | 2.42 | 2.47
| High Air Temperature Mid Humidity Heating | Average COP | 5.4208 | 5.6025 | 5.5843
| High Air Temperature Mid Humidity Heating | Average Capacity | 57000 | 106000 | 130000
Note on C6: [Threaded comment] Your version of Excel allows you to read this threaded comment; however, any edits to it will get removed if the file is opened in a newer version of Excel. Learn more: https://go.microsoft.com/fwlink/?linkid=870924 Comment: use WB as parameter bc it include RH in the analysis.

## Summary-old (hidden)
Name | Building Type | CZ | IOU | Pool Heater Capacity (kBTU) | Units | Therms Savings/ kBTU | kWh Savings/ kBTU | Measure Cost | Base Cost | IMC | NR TRC | AR TRC
#REF! | #REF! | #REF! | SCE | #REF! | Cap-kBTUh | #REF! | #REF! | 35.4361 | 8.623 | 0 | #REF! | #REF!
#REF! | #REF! | #REF! | SDGE | #REF! | Cap-kBTUh | #REF! | #REF! | 35.4361 | 8.623 | 0 | #REF! | #REF!
#REF! | #REF! | #REF! | PGE | #REF! | Cap-kBTUh | #REF! | #REF! | 35.4361 | 8.623 | 0 | #REF! | #REF!
#REF! | #REF! | #REF! | SCE | #REF! | Cap-kBTUh | #REF! | #REF! | 35.4361 | 8.623 | 0 | #REF! | #REF!
#REF! | #REF! | #REF! | SDGE | #REF! | Cap-kBTUh | #REF! | #REF! | 35.4361 | 8.623 | 0 | #REF! | #REF!
#REF! | #REF! | #REF! | PGE | #REF! | Cap-kBTUh | #REF! | #REF! | 35.4361 | 8.623 | 0 | #REF! | #REF!
HP Pool Heater Analysis Summary:
Based on the analysis shown here for Heat Pump Pool Heaters TRC has the following findings:
1. TRC recommends that SCE pursue this measure.
2. Measure passes fuel substitution test
3. Measure is looks to be most cost effective when offered as an Normal Replacement measure.
4. Climate zone affects the cost effectiveness more than HP or pool size. Colder climate zones show better cost effectiveness.
5. Since HP sizing varies greatly by CZ, it is suggested that the measure unit be based on capacity rather than each pool
6. SFm pool sizing can accommodate a single HP for heating, but MFm pools will often require more than one HP. This will increase cost and potentially impact cost effectiveness.
7. CEC and AHRI database show several available products that have high efficiency and appropriate capacities for this measure.
Analysis assumptions include:
1. SFm and MFm Pool heater calculations were performed for 3 representative climate zones.
2. Pool calculations were done using RETScreen Pro, using input assumptions found below:
  a. Pool volumes from Pool pump VSD workpaper
  b. HP capacity sizng based on recommended methodology from DOE
  c. HP COPs from CEC databased based on capacity
  d. Other pool calc ancillary inputs (shading, wind, average depth, etc) from SWRE004 NG Pool Heater workpaper
  More details are found on Pool Calc Data tab.
3. Units are in kBTUh capacity since required heater capacity varies by CZ
4. High level cost scraping – measure and base (the existing WP costs looked too low on a per kBTU basis).
5. Only material costs are used for the CET analysis. Labor costs may vary between base and measure case which could impact the analysis.
6. Additional infrastructures costs associated with electrical service, breakers, and panels are expected for this measure, but have not yet been quantified. A discussion with Pentair is pending to estimate what impact this would have.
7. CET analysis was completed using only data from this file. No program costs or incentives were included in the analysis.
8. Analysis assumes that the performance between gas and HP heaters are comparable for the same capacity units.

## Database Analysis
Database | Count
CEC Database, HP | 197
AHRI Database | 311
CEC Database, NG | 236
Summary |  |  | Capacity (Btuh) |  |  |  | COP or TE
Name | Database | Temp Rating | Average | Min | Max | Median | Average | Min | Max | Median
CEC HP: Standard Temp | CEC HP | Standard Temp | 104867.0051 | 42000 | 170000 | 110000 | 5.6487 | 4.8 | 6.8 | 5.6
CEC HP: Low Temp | CEC HP | Low Temp | 69640.8122 | 26500 | 107000 | 74000 | 3.9858 | 3.5 | 4.2 | 4
CEC HP: Spa Temp | CEC HP | Spa Temp | 96528.4264 | 37000 | 147000 | 103000 | 4.1812 | 3.5 | 6 | 4
CEC HP: Average COP | CEC HP | Average COP |  |  |  |  | 4.0168 | 0 | 5.5 | 4.75
AHRI HP: High Temp, High Humidity | AHRI HP | High Temp, High Humidity | 102931.8328 | 27850 | 193000 | 110000 | 5.7942 | 4.3 | 7 | 5.8
AHRI HP: High Temp, Mid Humidity | AHRI HP | High Temp, Mid Humidity | 96897.4277 | 26850 | 185000 | 106000 | 5.5383 | 4.1 | 6.8 | 5.5
AHRI HP: Low Temp, Mid Humidity | AHRI HP | Low Temp, Mid Humidity | 65310.1608 | 16590 | 128000 | 72000 | 3.9949 | 3.1 | 4.9 | 4
CEC NG: N/A | CEC NG | N/A | 359589.1176 | 100000 | 2000000 | 300000 | 83.17% | 78.2% | 97% | 82%
Counts | [16 empty] | Capacity Bin | Based on AHRI High Temp, Mid Humidity
Capacity Bin (kBTU) | CEC: Standard Temp | CEC: Low Temp | CEC: Spa Temp | AHRI: High Temp, High Humidity | AHRI: High Temp, Mid Humidity | AHRI: Low Temp, Mid Humidity |  |  | COP Bin | CEC: Standard Temp | CEC: Low Temp | CEC: Spa Temp | CEC: Average COP | AHRI: High Temp, High Humidity | AHRI: High Temp, Mid Humidity | AHRI: Low Temp, Mid Humidity | Bin | Low Range | High Range | Count
10000 | 0% | 0% | 0% | 0% | 0% | 2.572% |  |  | 3.5 | 0 | 13 | 11 | 0 | 0 | 0 | 18 | Low | 0 | 89999 | 101
20000 | 0% | 2.538% | 0% | 1.286% | 1.286% | 6.752% |  |  | 3.75 | 0 | 0 | 10 | 0 | 0 | 0 | 6 | Mid | 90000 | 119999 | 121
30000 | 0% | 6.599% | 3.553% | 1.608% | 2.572% | 9.003% |  |  | 4 | 0 | 184 | 129 | 4 | 0 | 1 | 269 | High | 120000 | 190000 | 89
40000 | 7.107% | 8.122% | 5.584% | 7.074% | 9.003% | 6.752% |  |  | 4.25 | 0 | 0 | 7 | 6 | 2 | 1 | 3
50000 | 2.03% | 5.584% | 5.076% | 5.788% | 4.502% | 6.752% |  |  | 4.5 | 0 | 0 | 24 | 45 | 3 | 7 | 3
60000 | 6.091% | 14.21% | 5.076% | 5.466% | 7.074% | 9.646% |  |  | 4.75 | 4 | 0 | 8 | 70 | 1 | 8 | 4
70000 | 4.061% | 27.41% | 5.584% | 4.502% | 2.894% | 27.65% |  |  | 5 | 19 | 0 | 0 | 34 | 17 | 26 | 0
80000 | 5.076% | 26.9% | 6.599% | 2.894% | 5.145% | 25.08% |  |  | 5.25 | 32 | 0 | 0 | 5 | 17 | 89 | 0
90000 | 8.122% | 6.091% | 11.68% | 7.074% | 8.36% | 3.215% |  |  | 5.5 | 64 | 0 | 0 | 1 | 111 | 93 | 0
100000 | 11.68% | 2.538% | 14.21% | 7.717% | 18.33% | 1.286% |  |  | 5.75 | 30 | 0 | 6 | 0 | 59 | 48 | 0
110000 | 23.35% | 0% | 26.4% | 19.29% | 12.22% | 0.6431% |  |  | 6 | 42 | 0 | 2 | 0 | 70 | 25 | 0
120000 | 10.15% | 0% | 8.122% | 15.43% | 16.08% | 0.6431% |  |  | 6.25 | 0 | 0 | 0 | 0 | 6 | 10 | 0
130000 | 14.21% | 0% | 5.584% | 9.968% | 10.61% | 0% |  |  | 6.5 | 4 | 0 | 0 | 0 | 15 | 2 | 0
140000 | 5.584% | 0% | 2.538% | 9.968% | 0% | 0% |  |  | 6.75 | 2 | 0 | 0 | 0 | 8 | 1 | 0
150000 | 1.015% | 0% | 0% | 0% | 0.9646% | 0% |  |  | 7 | 0 | 0 | 0 | 0 | 1 | 0 | 0
160000 | 0% | 0% | 0% | 0% | 0% | 0% |  |  | 7.25 | 0 | 0 | 0 | 0 | 0 | 0 | 0
170000 | 1.523% | 0% | 0% | 0.9646% | 0.3215% | 0%
180000 | 0% | 0% | 0% | 0.6431% | 0.6431% | 0%
190000 | 0% | 0% | 0% | 0.3215% | 0% | 0%
| 0% | 0% | 0% | 0% | 0% | 0%
Average COP In Capacity Bins
Capacity Bin (kBTU) | CEC: Standard Temp | CEC: Low Temp | CEC: Spa Temp | CEC: Average COP (@ Std Temp) | AHRI: High Temp, High Humidity | AHRI: High Temp, Mid Humidity | AHRI: Low Temp, Mid Humidity
10000 | - | - | - | - | - | - | 4
20000 | - | 3.68 | - | - | 5.8 | 5.6 | 3.8429
30000 | - | 3.7462 | 3.5429 | - | 5.56 | 5.4125 | 3.9
40000 | 5.2143 | 4 | 4.0364 | 3.425 | 5.5727 | 5.3393 | 4.0048
50000 | 5.7 | 4.0364 | 4.11 | 4.85 | 5.5118 | 5.2786 | 4.0143
60000 | 5.6167 | 4.0143 | 4.4 | 3.6042 | 5.7294 | 5.3909 | 4.0167
70000 | 5.5 | 4.0056 | 4.1636 | 4.7625 | 5.4571 | 5.5889 | 4.0047
80000 | 5.72 | 4.0151 | 3.9923 | 4.86 | 5.8556 | 5.5937 | 4.0141
90000 | 5.7 | 4.0167 | 4.1522 | 4.8562 | 5.8636 | 5.8231 | 4.06
100000 | 5.6 | 4 | 4.1643 | 4.8065 | 5.9875 | 5.5404 | 4.225
110000 | 5.8217 | - | 4.3038 | 3.3033 | 5.91 | 5.5447 | 4.25
120000 | 5.445 | - | 4.0375 | 4.0025 | 5.7167 | 5.586 | 4.05
130000 | 5.6571 | - | 4.6 | 3.3929 | 5.9419 | 5.6091 | -
140000 | 5.9364 | - | 4.12 | 4.9773 | 5.8742 | - | -
150000 | 5.3 | - | - | 4.65 | - | 5.3 | -
160000 | - | - | - | - | - | - | -
170000 | 5.8 | - | - | 4.9 | 5.8 | 5.5 | -
180000 | - | - | - | - | 5.65 | 5.6 | -
190000 | - | - | - | - | 5.7 | - | -

## COP Analysis
Test Condition | DB Temp | RH | WB Temp | COP At WB Conditions
High Air Temperature High Humidity Heating | 80.6 | 80% | 75.8 | 5.8
High Air Temperature Mid Humidity Heating | 80.6 | 63% | 71.2 | 5.53
Low Air Temperature Mid Humidity | 50 | 63% | 44.3 | 4
|  |  |  | R-sqr | 0.84552
|  |  |  | Slope | 0.057177
Data from AHRI Database |  |  |  | Intercept | 1.4626 |  |  |  | COP |  |  |  |  | 5.5352
Test Conditions | DB Temp | RH | WB Temp | Capacity | COP | Eligible COP | Capacity Bin | WB Temp | Low | WB Temp | Mid | WB Temp | High
High Air Temperature High Humidity Heating | 80.6 | 80% | 75.8 | 110000 | 6.1 | Y | Mid | 75.8 | 6.2 | 75.8 | 6.1 | 75.8 | 5.7
High Air Temperature High Humidity Heating | 80.6 | 80% | 75.8 | 127000 | 5.7 | Y | High | 75.8 | 5.7 | 75.8 | 5.5 | 75.8 | 6
High Air Temperature High Humidity Heating | 80.6 | 80% | 75.8 | 125000 | 5.5 | Y | Mid | 75.8 | 5.2 | 75.8 | 5.7 | 75.8 | 5.7
High Air Temperature High Humidity Heating | 80.6 | 80% | 75.8 | 110000 | 5.7 | Y | Mid | 75.8 | 5.2 | 75.8 | 6.8 | 75.8 | 5.7
High Air Temperature High Humidity Heating | 80.6 | 80% | 75.8 | 140000 | 6 | Y | High | 75.8 | 6.2 | 75.8 | 6.1 | 75.8 | 5.7
High Air Temperature High Humidity Heating | 80.6 | 80% | 75.8 | 90000 | 6.2 | Y | Low | 75.8 | 5.8 | 75.8 | 6.1 | 75.8 | 5.7
High Air Temperature High Humidity Heating | 80.6 | 80% | 75.8 | 115000 | 6.8 | Y | Mid | 75.8 | 5.8 | 75.8 | 5.7 | 75.8 | 5.6
High Air Temperature High Humidity Heating | 80.6 | 80% | 75.8 | 122000 | 6.1 | Y | Mid | 75.8 | 5.9 | 75.8 | 5.7 | 75.8 | 6
High Air Temperature High Humidity Heating | 80.6 | 80% | 75.8 | 115000 | 6.1 | Y | Mid | 75.8 | 5.9 | 75.8 | 5.5 | 75.8 | 5.8
High Air Temperature High Humidity Heating | 80.6 | 80% | 75.8 | 140000 | 5.7 | Y | High | 75.8 | 6.4 | 75.8 | 5.3 | 75.8 | 5.8
High Air Temperature High Humidity Heating | 80.6 | 80% | 75.8 | 125000 | 5.7 | Y | High | 75.8 | 5.7 | 75.8 | 5.5 | 75.8 | 5.8
High Air Temperature High Humidity Heating | 80.6 | 80% | 75.8 | 125000 | 5.7 | Y | High | 75.8 | 5.7 | 75.8 | 5.5 | 75.8 | 6
High Air Temperature High Humidity Heating | 80.6 | 80% | 75.8 | 110000 | 5.7 | Y | Mid | 75.8 | 6.2 | 75.8 | 5.5 | 75.8 | 6
High Air Temperature High Humidity Heating | 80.6 | 80% | 75.8 | 110000 | 5.7 | Y | Mid | 75.8 | 6.3 | 75.8 | 5.8 | 75.8 | 6
High Air Temperature High Humidity Heating | 80.6 | 80% | 75.8 | 65000 | 5.7 | Y | Low | 75.8 | 6.3 | 75.8 | 5.8 | 75.8 | 5.8
High Air Temperature High Humidity Heating | 80.6 | 80% | 75.8 | 44000 | 5.2 | Y | Low | 75.8 | 5.6 | 75.8 | 5.8 | 75.8 | 5.6
High Air Temperature High Humidity Heating | 80.6 | 80% | 75.8 | 44000 | 5.2 | Y | Low | 75.8 | 5.6 | 75.8 | 5.8 | 75.8 | 5.6
High Air Temperature High Humidity Heating | 80.6 | 80% | 75.8 | 110000 | 5.5 | Y | Mid | 75.8 | 5.6 | 75.8 | 5.8 | 75.8 | 5.8
High Air Temperature High Humidity Heating | 80.6 | 80% | 75.8 | 110000 | 5.3 | Y | Mid | 75.8 | 6.3 | 75.8 | 5.8 | 75.8 | 6
High Air Temperature High Humidity Heating | 80.6 | 80% | 75.8 | 110000 | 5.5 | Y | Mid | 75.8 | 5.3 | 75.8 | 5.8 | 75.8 | 5.7
High Air Temperature High Humidity Heating | 80.6 | 80% | 75.8 | 110000 | 5.5 | Y | Mid | 75.8 | 5.4 | 75.8 | 5.8 | 75.8 | 5.7
High Air Temperature High Humidity Heating | 80.6 | 80% | 75.8 | 110000 | 5.5 | Y | Mid | 75.8 | 5.8 | 75.8 | 5.8 | 75.8 | 5.7
High Air Temperature High Humidity Heating | 80.6 | 80% | 75.8 | 127000 | 5.8 | Y | Mid | 75.8 | 6.2 | 75.8 | 5.5 | 75.8 | 5.7
High Air Temperature High Humidity Heating | 80.6 | 80% | 75.8 | 127000 | 5.8 | Y | Mid | 75.8 | 5.2 | 75.8 | 6.1 | 75.8 | 5.6
High Air Temperature High Humidity Heating | 80.6 | 80% | 75.8 | 127000 | 5.8 | Y | Mid | 75.8 | 5.2 | 75.8 | 5.5 | 75.8 | 5.7
High Air Temperature High Humidity Heating | 80.6 | 80% | 75.8 | 127000 | 5.8 | Y | Mid | 75.8 | 4.4 | 75.8 | 5.5 | 75.8 | 5.7
High Air Temperature High Humidity Heating | 80.6 | 80% | 75.8 | 127000 | 5.8 | Y | Mid | 75.8 | 4.3 | 75.8 | 5.6 | 75.8 | 6
High Air Temperature High Humidity Heating | 80.6 | 80% | 75.8 | 127000 | 5.8 | Y | Mid | 75.8 | 5.1 | 75.8 | 6.1 | 75.8 | 6
High Air Temperature High Humidity Heating | 80.6 | 80% | 75.8 | 127000 | 5.8 | Y | Mid | 75.8 | 5.7 | 75.8 | 6.1 | 75.8 | 6
High Air Temperature High Humidity Heating | 80.6 | 80% | 75.8 | 127000 | 5.8 | Y | Mid | 75.8 | 5.1 | 75.8 | 6.1 | 75.8 | 5.8
High Air Temperature High Humidity Heating | 80.6 | 80% | 75.8 | 127000 | 5.8 | Y | Mid | 75.8 | 6 | 75.8 | 6.8 | 75.8 | 6.1
High Air Temperature High Humidity Heating | 80.6 | 80% | 75.8 | 122000 | 5.5 | Y | Mid | 75.8 | 5.6 | 75.8 | 6.7 | 75.8 | 6.1
High Air Temperature High Humidity Heating | 80.6 | 80% | 75.8 | 110000 | 6.1 | Y | Mid | 75.8 | 5.4 | 75.8 | 6.2 | 75.8 | 5.7
High Air Temperature High Humidity Heating | 80.6 | 80% | 75.8 | 127000 | 5.7 | Y | High | 75.8 | 5.6 | 75.8 | 6.7 | 75.8 | 5.7
High Air Temperature High Humidity Heating | 80.6 | 80% | 75.8 | 125000 | 5.5 | Y | Mid | 75.8 | 5.4 | 75.8 | 6.5 | 75.8 | 5.9
High Air Temperature High Humidity Heating | 80.6 | 80% | 75.8 | 122000 | 5.5 | Y | Mid | 75.8 | 6 | 75.8 | 6.5 | 75.8 | 5.6
High Air Temperature High Humidity Heating | 80.6 | 80% | 75.8 | 104000 | 5.6 | Y | Mid | 75.8 | 6 | 75.8 | 6.2 | 75.8 | 5.6
High Air Temperature High Humidity Heating | 80.6 | 80% | 75.8 | 109000 | 6.1 | Y | Mid | 75.8 | 6 | 75.8 | 6.1 | 75.8 | 5.6
High Air Temperature High Humidity Heating | 80.6 | 80% | 75.8 | 125000 | 5.6 | Y | High | 75.8 | 5.6 | 75.8 | 6.1 | 75.8 | 5.6
High Air Temperature High Humidity Heating | 80.6 | 80% | 75.8 | 140000 | 6 | Y | High | 75.8 | 5.4 | 75.8 | 6.7 | 75.8 | 5.6
High Air Temperature High Humidity Heating | 80.6 | 80% | 75.8 | 115000 | 6.1 | Y | Mid | 75.8 | 5.4 | 75.8 | 6.1 | 75.8 | 5.7
High Air Temperature High Humidity Heating | 80.6 | 80% | 75.8 | 122000 | 6.1 | Y | Mid | 75.8 | 5.2 | 75.8 | 6.8 | 75.8 | 5.6
High Air Temperature High Humidity Heating | 80.6 | 80% | 75.8 | 115000 | 6.8 | Y | Mid | 75.8 | 5.7 | 75.8 | 5.7 | 75.8 | 5.6
High Air Temperature High Humidity Heating | 80.6 | 80% | 75.8 | 90000 | 6.2 | Y | Low | 75.8 | 5.7 | 75.8 | 5.7 | 75.8 | 5.6
High Air Temperature High Humidity Heating | 80.6 | 80% | 75.8 | 90000 | 5.8 | Y | Low | 75.8 | 5.7 | 75.8 | 5.5 | 75.8 | 6.5
High Air Temperature High Humidity Heating | 80.6 | 80% | 75.8 | 90000 | 5.8 | Y | Low | 75.8 | 5.7 | 75.8 | 5.5 | 75.8 | 6.5
High Air Temperature High Humidity Heating | 80.6 | 80% | 75.8 | 170000 | 5.8 | Y | High | 75.8 | 6 | 75.8 | 5.8 | 75.8 | 6.5
High Air Temperature High Humidity Heating | 80.6 | 80% | 75.8 | 170000 | 5.8 | Y | High | 75.8 | 6 | 75.8 | 5.8 | 75.8 | 5.9
High Air Temperature High Humidity Heating | 80.6 | 80% | 75.8 | 170000 | 5.8 | Y | High | 75.8 | 5.4 | 75.8 | 5.5 | 75.8 | 5.9
High Air Temperature High Humidity Heating | 80.6 | 80% | 75.8 | 100000 | 6.7 | Y | Mid | 75.8 | 5.6 | 75.8 | 5.5 | 75.8 | 5.3
High Air Temperature High Humidity Heating | 80.6 | 80% | 75.8 | 117000 | 6.2 | Y | Mid | 75.8 | 5.7 | 75.8 | 5.7 | 75.8 | 5.3
High Air Temperature High Humidity Heating | 80.6 | 80% | 75.8 | 75000 | 5.9 | Y | Low | 75.8 | 5.7 | 75.8 | 5.8 | 75.8 | 5.3
High Air Temperature High Humidity Heating | 80.6 | 80% | 75.8 | 75000 | 5.9 | Y | Low | 75.8 | 5.7 | 75.8 | 5.3 | 75.8 | 5.7
High Air Temperature High Humidity Heating | 80.6 | 80% | 75.8 | 67000 | 6.4 | Y | Low | 75.8 | 5.7 | 75.8 | 4.6 | 75.8 | 6.1
High Air Temperature High Humidity Heating | 80.6 | 80% | 75.8 | 100000 | 6.7 | Y | Mid | 75.8 | 6 | 75.8 | 5.5 | 75.8 | 6.1
High Air Temperature High Humidity Heating | 80.6 | 80% | 75.8 | 117000 | 6.5 | Y | Mid | 75.8 | 5 | 75.8 | 6.2 | 75.8 | 6.1
High Air Temperature High Humidity Heating | 80.6 | 80% | 75.8 | 117000 | 6.5 | Y | Mid | 75.8 | 5.1 | 75.8 | 5.7 | 75.8 | 6.1
High Air Temperature High Humidity Heating | 80.6 | 80% | 75.8 | 135000 | 6 | Y | High | 75.8 | 5.4 | 75.8 | 5.5 | 75.8 | 6
High Air Temperature High Humidity Heating | 80.6 | 80% | 75.8 | 135000 | 6 | Y | High | 75.8 | 5.6 | 75.8 | 6.4 | 75.8 | 6
High Air Temperature High Humidity Heating | 80.6 | 80% | 75.8 | 90000 | 5.7 | Y | Low | 75.8 | 5 | 75.8 | 6 | 75.8 | 6
High Air Temperature High Humidity Heating | 80.6 | 80% | 75.8 | 90000 | 5.7 | Y | Low | 75.8 | 5 | 75.8 | 6 | 75.8 | 6
High Air Temperature High Humidity Heating | 80.6 | 80% | 75.8 | 90000 | 6.2 | Y | Low | 75.8 | 5 | 75.8 | 6 | 75.8 | 5.6
High Air Temperature High Humidity Heating | 80.6 | 80% | 75.8 | 110000 | 6.2 | Y | Mid | 75.8 | 5.4 | 75.8 | 6 | 75.8 | 5.6
High Air Temperature High Humidity Heating | 80.6 | 80% | 75.8 | 122000 | 6.1 | Y | Mid | 75.8 | 5 | 75.8 | 6 | 75.8 | 5.7
High Air Temperature High Humidity Heating | 80.6 | 80% | 75.8 | 115000 | 6.1 | Y | Mid | 75.8 | 5 | 75.8 | 5.9 | 75.8 | 5.6
High Air Temperature High Humidity Heating | 80.6 | 80% | 75.8 | 140000 | 6 | Y | High | 75.8 | 4.6 | 75.8 | 5.9 | 75.8 | 5.6
High Air Temperature High Humidity Heating | 80.6 | 80% | 75.8 | 100000 | 6.7 | Y | Mid | 75.8 | 6.8 | 75.8 | 5.9 | 75.8 | 5.7
High Air Temperature High Humidity Heating | 80.6 | 80% | 75.8 | 145000 | 5.8 | Y | High | 75.8 | 7 | 75.8 | 5.9 | 75.8 | 5.6
High Air Temperature High Humidity Heating | 80.6 | 80% | 75.8 | 140000 | 5.6 | Y | High | 75.8 | 6.6 | 75.8 | 5.9 | 75.8 | 5.8
High Air Temperature High Humidity Heating | 80.6 | 80% | 75.8 | 140000 | 5.6 | Y | High | 75.8 | 5.7 | 75.8 | 6 | 75.8 | 5.5
High Air Temperature High Humidity Heating | 80.6 | 80% | 75.8 | 145000 | 5.8 | Y | High | 75.8 | 5.8 | 75.8 | 5.6 | 75.8 | 5.7
High Air Temperature High Humidity Heating | 80.6 | 80% | 75.8 | 140000 | 6 | Y | High | 75.8 | 5 | 75.8 | 5.5 | 75.8 | 5.7
High Air Temperature High Humidity Heating | 80.6 | 80% | 75.8 | 122000 | 6.1 | Y | Mid | 75.8 | 4.6 | 75.8 | 5.5 | 75.8 | 5.7
High Air Temperature High Humidity Heating | 80.6 | 80% | 75.8 | 115000 | 6.8 | Y | Mid | 75.8 | 5 | 75.8 | 6.5 | 75.8 | 6.2
High Air Temperature High Humidity Heating | 80.6 | 80% | 75.8 | 120000 | 5.7 | Y | Mid | 75.8 | 6 | 75.8 | 6.8 | 75.8 | 6.2
High Air Temperature High Humidity Heating | 80.6 | 80% | 75.8 | 110000 | 5.7 | Y | Mid | 75.8 | 5.3 | 75.8 | 6.8 | 75.8 | 5.3
High Air Temperature High Humidity Heating | 80.6 | 80% | 75.8 | 140000 | 5.7 | Y | High | 75.8 | 5.4 | 75.8 | 5.5 | 75.8 | 5.6
High Air Temperature High Humidity Heating | 80.6 | 80% | 75.8 | 140000 | 5.7 | Y | High | 75.8 | 5.6 | 75.8 | 5.6 | 75.8 | 6.7
High Air Temperature High Humidity Heating | 80.6 | 80% | 75.8 | 140000 | 5.7 | Y | High | 75.8 | 5.8 | 75.8 | 6 | 75.8 | 6.5
High Air Temperature High Humidity Heating | 80.6 | 80% | 75.8 | 125000 | 5.7 | Y | High | 75.8 | 5.6 | 75.8 | 6 | 75.8 | 6
High Air Temperature High Humidity Heating | 80.6 | 80% | 75.8 | 121000 | 5.5 | Y | Mid | 75.8 | 5.6 | 75.8 | 6 | 75.8 | 6.8
High Air Temperature High Humidity Heating | 80.6 | 80% | 75.8 | 121000 | 5.5 | Y | Mid | 75.8 | 5.6 | 75.8 | 6.7 | 75.8 | 6.5
High Air Temperature High Humidity Heating | 80.6 | 80% | 75.8 | 64000 | 6.3 | Y | Low | 75.8 | 6.1 | 75.8 | 6.7 | 75.8 | 5.9
High Air Temperature High Humidity Heating | 80.6 | 80% | 75.8 | 180000 | 5.6 | Y | High | 75.8 | 6.1 | 75.8 | 5.7 | 75.8 | 5.9
High Air Temperature High Humidity Heating | 80.6 | 80% | 75.8 | 188000 | 5.7 | Y | High | 75.8 | 6.1 | 75.8 | 5.9 | 75.8 | 5.9
High Air Temperature High Humidity Heating | 80.6 | 80% | 75.8 | 193000 | 5.7 | Y | High | 75.8 | 5.8 | 75.8 | 5.9 | 75.8 | 5.9
High Air Temperature High Humidity Heating | 80.6 | 80% | 75.8 | 64000 | 6.3 | Y | Low | 75.8 | 5.6 | 75.8 | 5.9 | 75.8 | 5.7
High Air Temperature High Humidity Heating | 80.6 | 80% | 75.8 | 137000 | 6 | Y | High | 75.8 | 6.1 | 75.8 | 5.9 | 75.8 | 5.7
High Air Temperature High Humidity Heating | 80.6 | 80% | 75.8 | 137000 | 6 | Y | High | 75.8 | 5.8 | 75.8 | 5.9 | 75.8 | 5.7
High Air Temperature High Humidity Heating | 80.6 | 80% | 75.8 | 51000 | 5.6 | Y | Low | 75.8 | 5.8 | 75.8 | 5.9 | 71.2 | 5.5
High Air Temperature High Humidity Heating | 80.6 | 80% | 75.8 | 51000 | 5.6 | Y | Low | 75.8 | 5.7 | 75.8 | 5.8 | 71.2 | 5.4
High Air Temperature High Humidity Heating | 80.6 | 80% | 75.8 | 127000 | 5.8 | Y | Mid | 75.8 | 5.7 | 75.8 | 5.8 | 71.2 | 5.5
High Air Temperature High Humidity Heating | 80.6 | 80% | 75.8 | 127000 | 5.8 | Y | Mid | 75.8 | 5.7 | 75.8 | 5.8 | 71.2 | 5.5
High Air Temperature High Humidity Heating | 80.6 | 80% | 75.8 | 51000 | 5.6 | Y | Low | 75.8 | 5.7 | 75.8 | 5.8 | 71.2 | 5.5
High Air Temperature High Humidity Heating | 80.6 | 80% | 75.8 | 64000 | 6.3 | Y | Low | 75.8 | 6 | 75.8 | 5.8 | 71.2 | 5.5
High Air Temperature High Humidity Heating | 80.6 | 80% | 75.8 | 121000 | 5.5 | Y | Mid | 75.8 | 6 | 75.8 | 5.8 | 71.2 | 5.6
High Air Temperature High Humidity Heating | 80.6 | 80% | 75.8 | 137000 | 6 | Y | High | 75.8 | 6 | 75.8 | 5.2 | 71.2 | 5.4
High Air Temperature High Humidity Heating | 80.6 | 80% | 75.8 | 52000 | 5.3 | Y | Low | 75.8 | 5.7 | 75.8 | 4.9 | 71.2 | 5.3
High Air Temperature High Humidity Heating | 80.6 | 80% | 75.8 | 43500 | 5.4 | Y | Low | 75.8 | 5.7 | 75.8 | 5.8 | 71.2 | 5.3
High Air Temperature High Humidity Heating | 80.6 | 80% | 75.8 | 61000 | 5.8 | Y | Low | 75.8 | 6 | 75.8 | 5.8 | 71.2 | 5.3
High Air Temperature High Humidity Heating | 80.6 | 80% | 75.8 | 90000 | 6.2 | Y | Low | 75.8 | 5.7 | 75.8 | 5.8 | 71.2 | 5.6
High Air Temperature High Humidity Heating | 80.6 | 80% | 75.8 | 110000 | 5.5 | Y | Mid | 71.2 | 5.8 | 75.8 | 5.5 | 71.2 | 5.6
High Air Temperature High Humidity Heating | 80.6 | 80% | 75.8 | 132000 | 5.8 | Y | High | 71.2 | 5.5 | 75.8 | 5.6 | 71.2 | 5.4
High Air Temperature High Humidity Heating | 80.6 | 80% | 75.8 | 140000 | 6.1 | Y | High | 71.2 | 5 | 75.8 | 5.5 | 71.2 | 5.6
High Air Temperature High Humidity Heating | 80.6 | 80% | 75.8 | 140000 | 6.1 | Y | High | 71.2 | 5 | 75.8 | 5.7 | 71.2 | 5.4
High Air Temperature High Humidity Heating | 80.6 | 80% | 75.8 | 125000 | 5.7 | Y | High | 71.2 | 5.8 | 75.8 | 5.7 | 71.2 | 5.4
High Air Temperature High Humidity Heating | 80.6 | 80% | 75.8 | 120000 | 5.7 | Y | Mid | 71.2 | 5.6 | 75.8 | 6.1 | 71.2 | 5.6
High Air Temperature High Humidity Heating | 80.6 | 80% | 75.8 | 127000 | 5.8 | Y | Mid | 71.2 | 5.6 | 75.8 | 5.8 | 71.2 | 5.4
High Air Temperature High Humidity Heating | 80.6 | 80% | 75.8 | 50000 | 5.2 | Y | Low | 71.2 | 5.7 | 75.8 | 5.8 | 71.2 | 5.5
High Air Temperature High Humidity Heating | 80.6 | 80% | 75.8 | 75000 | 5.2 | Y | Low | 71.2 | 5.7 | 75.8 | 5.8 | 71.2 | 5.5
High Air Temperature High Humidity Heating | 80.6 | 80% | 75.8 | 75000 | 4.4 | Y | Low | 71.2 | 6.2 | 75.8 | 6.8 | 71.2 | 5.5
High Air Temperature High Humidity Heating | 80.6 | 80% | 75.8 | 108000 | 5.3 | Y | Mid | 71.2 | 5.5 | 75.8 | 5.6 | 71.2 | 5.5
High Air Temperature High Humidity Heating | 80.6 | 80% | 75.8 | 102000 | 4.6 | Y | Mid | 71.2 | 5.5 | 75.8 | 5.5 | 71.2 | 5.5
High Air Temperature High Humidity Heating | 80.6 | 80% | 75.8 | 124000 | 5.5 | Y | Mid | 71.2 | 5.8 | 75.8 | 6.4 | 71.2 | 5.6
High Air Temperature High Humidity Heating | 80.6 | 80% | 75.8 | 86000 | 4.3 | Y | Low | 71.2 | 6.1 | 75.8 | 6 | 71.2 | 5.6
High Air Temperature High Humidity Heating | 80.6 | 80% | 75.8 | 57000 | 5.1 | Y | Low | 71.2 | 6.1 | 75.8 | 6 | 71.2 | 5.8
High Air Temperature High Humidity Heating | 80.6 | 80% | 75.8 | 120000 | 6.2 | Y | Mid | 71.2 | 5.4 | 75.8 | 6 | 71.2 | 5.8
High Air Temperature High Humidity Heating | 80.6 | 80% | 75.8 | 112000 | 5.7 | Y | Mid | 71.2 | 5.4 | 75.8 | 6 | 71.2 | 5.8
High Air Temperature High Humidity Heating | 80.6 | 80% | 75.8 | 140000 | 5.7 | Y | High | 71.2 | 5.4 | 75.8 | 6 | 71.2 | 5.6
High Air Temperature High Humidity Heating | 80.6 | 80% | 75.8 | 52000 | 5.7 | Y | Low | 71.2 | 6.1 | 75.8 | 5.3 | 71.2 | 5.8
High Air Temperature High Humidity Heating | 80.6 | 80% | 75.8 | 110000 | 5.5 | Y | Mid | 71.2 | 5 | 75.8 | 5.7 | 71.2 | 5.8
High Air Temperature High Humidity Heating | 80.6 | 80% | 75.8 | 137000 | 5.9 | Y | High | 71.2 | 5 | 71.2 | 5.8 | 71.2 | 5.5
High Air Temperature High Humidity Heating | 80.6 | 80% | 75.8 | 95000 | 6.4 | Y | Mid | 71.2 | 5.3 | 71.2 | 5.3 | 71.2 | 5.5
High Air Temperature High Humidity Heating | 80.6 | 80% | 75.8 | 72000 | 5.1 | Y | Low | 71.2 | 5.9 | 71.2 | 5.2 | 71.2 | 5.8
High Air Temperature High Humidity Heating | 80.6 | 80% | 75.8 | 103000 | 6 | Y | Mid | 71.2 | 5.1 | 71.2 | 6 | 71.2 | 5.3
High Air Temperature High Humidity Heating | 80.6 | 80% | 75.8 | 103000 | 6 | Y | Mid | 71.2 | 5.1 | 71.2 | 5.9 | 71.2 | 5.3
High Air Temperature High Humidity Heating | 80.6 | 80% | 75.8 | 103000 | 6 | Y | Mid | 71.2 | 4.3 | 71.2 | 5.7 | 71.2 | 5.3
High Air Temperature High Humidity Heating | 80.6 | 80% | 75.8 | 103000 | 6 | Y | Mid | 71.2 | 4.1 | 71.2 | 5.4 | 71.2 | 5.3
High Air Temperature High Humidity Heating | 80.6 | 80% | 75.8 | 103000 | 6 | Y | Mid | 71.2 | 4.7 | 71.2 | 5.4 | 71.2 | 5.3
High Air Temperature High Humidity Heating | 80.6 | 80% | 75.8 | 119000 | 5.9 | Y | Mid | 71.2 | 5.2 | 71.2 | 5.3 | 71.2 | 5.6
High Air Temperature High Humidity Heating | 80.6 | 80% | 75.8 | 119000 | 5.9 | Y | Mid | 71.2 | 4.8 | 71.2 | 5.3 | 71.2 | 5.3
High Air Temperature High Humidity Heating | 80.6 | 80% | 75.8 | 119000 | 5.9 | Y | Mid | 71.2 | 5.8 | 71.2 | 5.3 | 71.2 | 5.3
High Air Temperature High Humidity Heating | 80.6 | 80% | 75.8 | 119000 | 5.9 | Y | Mid | 71.2 | 5.4 | 71.2 | 5.3 | 71.2 | 5.3
High Air Temperature High Humidity Heating | 80.6 | 80% | 75.8 | 119000 | 5.9 | Y | Mid | 71.2 | 5.3 | 71.2 | 5.3 | 71.2 | 6.1
High Air Temperature High Humidity Heating | 80.6 | 80% | 75.8 | 140000 | 5.6 | Y | High | 71.2 | 5.5 | 71.2 | 5.3 | 71.2 | 6.1
High Air Temperature High Humidity Heating | 80.6 | 80% | 75.8 | 140000 | 5.6 | Y | High | 71.2 | 5.3 | 71.2 | 5.3 | 71.2 | 6.1
High Air Temperature High Humidity Heating | 80.6 | 80% | 75.8 | 140000 | 5.6 | Y | High | 71.2 | 5.8 | 71.2 | 5.3 | 71.2 | 5.3
High Air Temperature High Humidity Heating | 80.6 | 80% | 75.8 | 140000 | 5.6 | Y | High | 71.2 | 5.8 | 71.2 | 5.3 | 71.2 | 5.3
High Air Temperature High Humidity Heating | 80.6 | 80% | 75.8 | 140000 | 5.6 | Y | High | 71.2 | 5.8 | 71.2 | 5.3 | 71.2 | 5.2
High Air Temperature High Humidity Heating | 80.6 | 80% | 75.8 | 96000 | 6 | Y | Mid | 71.2 | 5.5 | 71.2 | 5.3 | 71.2 | 5.2
High Air Temperature High Humidity Heating | 80.6 | 80% | 75.8 | 52000 | 6 | Y | Low | 71.2 | 5.2 | 71.2 | 5.2 | 71.2 | 5.2
High Air Temperature High Humidity Heating | 80.6 | 80% | 75.8 | 74000 | 5.6 | Y | Low | 71.2 | 5.2 | 71.2 | 5.2 | 71.2 | 5.5
High Air Temperature High Humidity Heating | 80.6 | 80% | 75.8 | 112000 | 5.6 | Y | Mid | 71.2 | 5 | 71.2 | 5.2 | 71.2 | 6
High Air Temperature High Humidity Heating | 80.6 | 80% | 75.8 | 132000 | 5.7 | Y | High | 71.2 | 5.5 | 71.2 | 5.3 | 71.2 | 6
High Air Temperature High Humidity Heating | 80.6 | 80% | 75.8 | 110000 | 5.5 | Y | Mid | 71.2 | 5.5 | 71.2 | 5.8 | 71.2 | 6
High Air Temperature High Humidity Heating | 80.6 | 80% | 75.8 | 110000 | 5.5 | Y | Mid | 71.2 | 5.5 | 71.2 | 5.3 | 71.2 | 6
High Air Temperature High Humidity Heating | 80.6 | 80% | 75.8 | 101000 | 6.5 | Y | Mid | 71.2 | 5.5 | 71.2 | 5.3 | 71.2 | 5.9
High Air Temperature High Humidity Heating | 80.6 | 80% | 75.8 | 119000 | 6.8 | Y | Mid | 71.2 | 5.8 | 71.2 | 5.6 | 71.2 | 5.9
High Air Temperature High Humidity Heating | 80.6 | 80% | 75.8 | 119000 | 6.8 | Y | Mid | 71.2 | 5.8 | 71.2 | 6.1 | 71.2 | 5.9
High Air Temperature High Humidity Heating | 80.6 | 80% | 75.8 | 126000 | 5.6 | Y | High | 71.2 | 5.3 | 71.2 | 5.7 | 71.2 | 5.9
High Air Temperature High Humidity Heating | 80.6 | 80% | 75.8 | 126000 | 5.6 | Y | High | 71.2 | 5.5 | 71.2 | 5.9 | 71.2 | 5.4
High Air Temperature High Humidity Heating | 80.6 | 80% | 75.8 | 126000 | 5.6 | Y | High | 71.2 | 5.5 | 71.2 | 6 | 71.2 | 5.4
High Air Temperature High Humidity Heating | 80.6 | 80% | 75.8 | 143000 | 6.5 | Y | High | 71.2 | 5.5 | 71.2 | 6.4 | 71.2 | 5.4
High Air Temperature High Humidity Heating | 80.6 | 80% | 75.8 | 143000 | 6.5 | Y | High | 71.2 | 5.5 | 71.2 | 6 | 71.2 | 5.3
High Air Temperature High Humidity Heating | 80.6 | 80% | 75.8 | 143000 | 6.5 | Y | High | 71.2 | 5.5 | 71.2 | 6.4 | 71.2 | 5.3
High Air Temperature High Humidity Heating | 80.6 | 80% | 75.8 | 72000 | 5.4 | Y | Low | 71.2 | 5.8 | 71.2 | 6.1 | 71.2 | 5.5
High Air Temperature High Humidity Heating | 80.6 | 80% | 75.8 | 51000 | 5.6 | Y | Low | 71.2 | 4.8 | 71.2 | 6.1 | 71.2 | 5.3
High Air Temperature High Humidity Heating | 80.6 | 80% | 75.8 | 72000 | 5.4 | Y | Low | 71.2 | 4.8 | 71.2 | 6 | 71.2 | 5.6
High Air Temperature High Humidity Heating | 80.6 | 80% | 75.8 | 96000 | 5.5 | Y | Mid | 71.2 | 5.3 | 71.2 | 5.9 | 71.2 | 5.2
High Air Temperature High Humidity Heating | 80.6 | 80% | 75.8 | 110000 | 5.6 | Y | Mid | 71.2 | 5.4 | 71.2 | 5.7 | 71.2 | 5.4
High Air Temperature High Humidity Heating | 80.6 | 80% | 75.8 | 129000 | 5.9 | Y | High | 71.2 | 4.9 | 71.2 | 6.4 | 71.2 | 5.5
High Air Temperature High Humidity Heating | 80.6 | 80% | 75.8 | 129000 | 5.9 | Y | High | 71.2 | 4.8 | 71.2 | 5.9 | 71.2 | 5.5
High Air Temperature High Humidity Heating | 80.6 | 80% | 75.8 | 105000 | 6 | Y | Mid | 71.2 | 4.8 | 71.2 | 6 | 71.2 | 5.8
High Air Temperature High Humidity Heating | 80.6 | 80% | 75.8 | 105000 | 6 | Y | Mid | 71.2 | 5.1 | 71.2 | 5.4 | 71.2 | 5.8
High Air Temperature High Humidity Heating | 80.6 | 80% | 75.8 | 105000 | 6 | Y | Mid | 71.2 | 4.6 | 71.2 | 5.4 | 71.2 | 5.2
High Air Temperature High Humidity Heating | 80.6 | 80% | 75.8 | 103000 | 6.7 | Y | Mid | 71.2 | 4.6 | 71.2 | 5.3 | 71.2 | 5.3
High Air Temperature High Humidity Heating | 80.6 | 80% | 75.8 | 103000 | 6.7 | Y | Mid | 71.2 | 4.6 | 71.2 | 5.3 | 71.2 | 6.3
High Air Temperature High Humidity Heating | 80.6 | 80% | 75.8 | 85000 | 6 | Y | Low | 71.2 | 6.5 | 71.2 | 5.2 | 71.2 | 6.2
High Air Temperature High Humidity Heating | 80.6 | 80% | 75.8 | 85000 | 6 | Y | Low | 71.2 | 6.8 | 71.2 | 5.2 | 71.2 | 5.7
High Air Temperature High Humidity Heating | 80.6 | 80% | 75.8 | 85000 | 6 | Y | Low | 71.2 | 6.4 | 71.2 | 5.3 | 71.2 | 6.5
High Air Temperature High Humidity Heating | 80.6 | 80% | 75.8 | 137000 | 5.3 | Y | High | 71.2 | 5.4 | 71.2 | 5.3 | 71.2 | 6.2
High Air Temperature High Humidity Heating | 80.6 | 80% | 75.8 | 137000 | 5.3 | Y | High | 71.2 | 5.4 | 71.2 | 5.4 | 71.2 | 5.8
High Air Temperature High Humidity Heating | 80.6 | 80% | 75.8 | 137000 | 5.3 | Y | High | 71.2 | 4.8 | 71.2 | 5.3 | 71.2 | 5.8
High Air Temperature High Humidity Heating | 80.6 | 80% | 75.8 | 51000 | 5.6 | Y | Low | 71.2 | 4.6 | 71.2 | 5.3 | 71.2 | 5.8
High Air Temperature High Humidity Heating | 80.6 | 80% | 75.8 | 140000 | 5.7 | Y | High | 71.2 | 4.6 | 71.2 | 4.5 | 71.2 | 5.8
High Air Temperature High Humidity Heating | 80.6 | 80% | 75.8 | 105000 | 5.7 | Y | Mid | 71.2 | 5.6 | 71.2 | 5.3 | 71.2 | 5.5
High Air Temperature High Humidity Heating | 80.6 | 80% | 75.8 | 119000 | 5.9 | Y | Mid | 71.2 | 5.2 | 71.2 | 6 | 71.2 | 5.5
High Air Temperature High Humidity Heating | 80.6 | 80% | 75.8 | 119000 | 5.9 | Y | Mid | 71.2 | 5.3 | 71.2 | 5.4 | 71.2 | 5.5
High Air Temperature High Humidity Heating | 80.6 | 80% | 75.8 | 119000 | 5.9 | Y | Mid | 71.2 | 5.5 | 71.2 | 5.3 | 44.3 | 4
High Air Temperature High Humidity Heating | 80.6 | 80% | 75.8 | 115000 | 5.9 | Y | Mid | 71.2 | 5.6 | 71.2 | 6.2 | 44.3 | 4
High Air Temperature High Humidity Heating | 80.6 | 80% | 75.8 | 115000 | 5.9 | Y | Mid | 71.2 | 5.5 | 71.2 | 5.7 | 44.3 | 4
High Air Temperature High Humidity Heating | 80.6 | 80% | 75.8 | 115000 | 5.9 | Y | Mid | 71.2 | 5.5 | 71.2 | 5.7 | 44.3 | 4
High Air Temperature High Humidity Heating | 80.6 | 80% | 75.8 | 70000 | 5.4 | Y | Low | 71.2 | 5.5 | 71.2 | 5.7 | 44.3 | 4
High Air Temperature High Humidity Heating | 80.6 | 80% | 75.8 | 70000 | 5.4 | Y | Low | 71.2 | 5.8 | 71.2 | 5.7 | 44.3 | 4
High Air Temperature High Humidity Heating | 80.6 | 80% | 75.8 | 96000 | 5.8 | Y | Mid | 71.2 | 5.8 | 71.2 | 5.7 | 44.3 | 4
High Air Temperature High Humidity Heating | 80.6 | 80% | 75.8 | 96000 | 5.8 | Y | Mid | 71.2 | 5.8 | 71.2 | 5.7 | 44.3 | 4
High Air Temperature High Humidity Heating | 80.6 | 80% | 75.8 | 110000 | 5.8 | Y | Mid | 71.2 | 5.6 | 71.2 | 5.7 | 44.3 | 4
High Air Temperature High Humidity Heating | 80.6 | 80% | 75.8 | 110000 | 5.8 | Y | Mid | 71.2 | 5.5 | 71.2 | 5.7 | 44.3 | 4
High Air Temperature High Humidity Heating | 80.6 | 80% | 75.8 | 110000 | 5.8 | Y | Mid | 71.2 | 5.8 | 71.2 | 5.7 | 44.3 | 4
High Air Temperature High Humidity Heating | 80.6 | 80% | 75.8 | 110000 | 5.8 | Y | Mid | 71.2 | 5.6 | 71.2 | 5.7 | 44.3 | 4
High Air Temperature High Humidity Heating | 80.6 | 80% | 75.8 | 132000 | 6.1 | Y | High | 71.2 | 5.6 | 71.2 | 5.8 | 44.3 | 4
High Air Temperature High Humidity Heating | 80.6 | 80% | 75.8 | 132000 | 6.1 | Y | High | 71.2 | 5.3 | 71.2 | 5.4 | 44.3 | 4
High Air Temperature High Humidity Heating | 80.6 | 80% | 75.8 | 132000 | 6.1 | Y | High | 71.2 | 5.3 | 71.2 | 5.3 | 44.3 | 4
High Air Temperature High Humidity Heating | 80.6 | 80% | 75.8 | 132000 | 6.1 | Y | High | 71.2 | 5.3 | 71.2 | 5.3 | 44.3 | 4
High Air Temperature High Humidity Heating | 80.6 | 80% | 75.8 | 130000 | 6 | Y | High | 71.2 | 5.3 | 71.2 | 6.1 | 44.3 | 4
High Air Temperature High Humidity Heating | 80.6 | 80% | 75.8 | 130000 | 6 | Y | High | 71.2 | 5.7 | 71.2 | 6.4 | 44.3 | 4
High Air Temperature High Humidity Heating | 80.6 | 80% | 75.8 | 130000 | 6 | Y | High | 71.2 | 5.8 | 71.2 | 6.4 | 44.3 | 4
High Air Temperature High Humidity Heating | 80.6 | 80% | 75.8 | 130000 | 6 | Y | High | 71.2 | 5.8 | 71.2 | 5.4 | 44.3 | 4
High Air Temperature High Humidity Heating | 80.6 | 80% | 75.8 | 44000 | 5.2 | Y | Low | 71.2 | 5.4 | 71.2 | 5.4 | 44.3 | 4
High Air Temperature High Humidity Heating | 80.6 | 80% | 75.8 | 105000 | 5.2 | Y | Mid | 71.2 | 5.4 | 71.2 | 5.8 | 44.3 | 4
High Air Temperature High Humidity Heating | 80.6 | 80% | 75.8 | 110000 | 4.9 | Y | Mid | 71.2 | 5.8 | 71.2 | 5.8 | 44.3 | 4
High Air Temperature High Humidity Heating | 80.6 | 80% | 75.8 | 48000 | 5.7 | Y | Low | 71.2 | 5.5 | 71.2 | 5.8 | 44.3 | 3.7
High Air Temperature High Humidity Heating | 80.6 | 80% | 75.8 | 48000 | 5.7 | Y | Low | 44.3 | 4 | 71.2 | 6.4 | 44.3 | 4
High Air Temperature High Humidity Heating | 80.6 | 80% | 75.8 | 62000 | 5.7 | Y | Low | 44.3 | 4 | 71.2 | 6.4 | 44.3 | 4.1
High Air Temperature High Humidity Heating | 80.6 | 80% | 75.8 | 62000 | 5.7 | Y | Low | 44.3 | 3.7 | 71.2 | 5.4 | 44.3 | 4
High Air Temperature High Humidity Heating | 80.6 | 80% | 75.8 | 80000 | 6 | Y | Low | 44.3 | 3.7 | 71.2 | 5.7 | 44.3 | 4
High Air Temperature High Humidity Heating | 80.6 | 80% | 75.8 | 80000 | 6 | Y | Low | 44.3 | 4 | 71.2 | 5.7 | 44.3 | 4
High Air Temperature High Humidity Heating | 80.6 | 80% | 75.8 | 138000 | 5.6 | Y | High | 44.3 | 4 | 71.2 | 5.7 | 44.3 | 4
High Air Temperature High Humidity Heating | 80.6 | 80% | 75.8 | 138000 | 5.6 | Y | High | 44.3 | 4 | 71.2 | 5.7 | 44.3 | 4.1
High Air Temperature High Humidity Heating | 80.6 | 80% | 75.8 | 108000 | 5.8 | Y | Mid | 44.3 | 4 | 71.2 | 5.7 | 44.3 | 4.1
High Air Temperature High Humidity Heating | 80.6 | 80% | 75.8 | 108000 | 5.8 | Y | Mid | 44.3 | 4 | 71.2 | 5.7 | 44.3 | 4
High Air Temperature High Humidity Heating | 80.6 | 80% | 75.8 | 128000 | 5.7 | Y | High | 44.3 | 4 | 71.2 | 5.7 | 44.3 | 4
High Air Temperature High Humidity Heating | 80.6 | 80% | 75.8 | 110000 | 5.8 | Y | Mid | 44.3 | 4 | 71.2 | 5.7 | 44.3 | 4.2
High Air Temperature High Humidity Heating | 80.6 | 80% | 75.8 | 126000 | 5.6 | Y | High | 44.3 | 4 | 71.2 | 5.6 | 44.3 | 4
High Air Temperature High Humidity Heating | 80.6 | 80% | 75.8 | 110000 | 5.5 | Y | Mid | 44.3 | 4 | 71.2 | 5.6 | 44.3 | 4
High Air Temperature High Humidity Heating | 80.6 | 80% | 75.8 | 126000 | 5.6 | Y | High | 44.3 | 4 | 71.2 | 5.6 | 44.3 | 4
High Air Temperature High Humidity Heating | 80.6 | 80% | 75.8 | 110000 | 5.6 | Y | Mid | 44.3 | 4 | 71.2 | 5.6 | 44.3 | 4
High Air Temperature High Humidity Heating | 80.6 | 80% | 75.8 | 96000 | 5.5 | Y | Mid | 44.3 | 4 | 71.2 | 5.1 | 44.3 | 4
High Air Temperature High Humidity Heating | 80.6 | 80% | 75.8 | 72000 | 5.4 | Y | Low | 44.3 | 4 | 71.2 | 4.8 | 44.3 | 4
High Air Temperature High Humidity Heating | 80.6 | 80% | 75.8 | 51000 | 5.6 | Y | Low | 44.3 | 4 | 71.2 | 5.6 | 44.3 | 4
High Air Temperature High Humidity Heating | 80.6 | 80% | 75.8 | 90000 | 5.7 | Y | Low | 44.3 | 4 | 71.2 | 5.6 | 44.3 | 4
High Air Temperature High Humidity Heating | 80.6 | 80% | 75.8 | 140000 | 5.7 | Y | High | 44.3 | 3.7 | 71.2 | 5.6 | 44.3 | 4
High Air Temperature High Humidity Heating | 80.6 | 80% | 75.8 | 65000 | 5.7 | Y | Low |  |  | 71.2 | 5.3 | 44.3 | 4
High Air Temperature High Humidity Heating | 80.6 | 80% | 75.8 | 110000 | 5.7 | Y | Mid | 44.3 | 3.5 | 71.2 | 5.4 | 44.3 | 4
High Air Temperature High Humidity Heating | 80.6 | 80% | 75.8 | 112000 | 5.7 | Y | Mid | 44.3 | 3.7 | 71.2 | 5.4 | 44.3 | 4
High Air Temperature High Humidity Heating | 80.6 | 80% | 75.8 | 140000 | 5.6 | Y | High | 44.3 | 4 | 71.2 | 5.4 | 44.3 | 4
High Air Temperature High Humidity Heating | 80.6 | 80% | 75.8 | 48000 | 5.7 | Y | Low | 44.3 | 4 | 71.2 | 5.4 | 44.3 | 4
High Air Temperature High Humidity Heating | 80.6 | 80% | 75.8 | 62000 | 5.7 | Y | Low |  |  | 71.2 | 5.4 | 44.3 | 4
High Air Temperature High Humidity Heating | 80.6 | 80% | 75.8 | 80000 | 6 | Y | Low |  |  | 71.2 | 5.6 | 44.3 | 4
High Air Temperature High Humidity Heating | 80.6 | 80% | 75.8 | 112000 | 6.1 | Y | Mid |  |  | 71.2 | 5.6 | 44.3 | 4
High Air Temperature High Humidity Heating | 80.6 | 80% | 75.8 | 132000 | 5.8 | Y | High |  |  | 71.2 | 5.6 | 44.3 | 4
High Air Temperature High Humidity Heating | 80.6 | 80% | 75.8 | 45000 | 5 | Y | Low |  |  | 71.2 | 6.4 | 44.3 | 4.2
High Air Temperature High Humidity Heating | 80.6 | 80% | 75.8 | 72000 | 5.1 | Y | Low | 44.3 | 4 | 71.2 | 5.4 | 44.3 | 4.2
High Air Temperature High Humidity Heating | 80.6 | 80% | 75.8 | 43000 | 5.4 | Y | Low | 44.3 | 4 | 71.2 | 5.4 | 44.3 | 4.2
High Air Temperature High Humidity Heating | 80.6 | 80% | 75.8 | 45000 | 5.6 | Y | Low | 44.3 | 4 | 71.2 | 6 | 44.3 | 4.2
High Air Temperature High Humidity Heating | 80.6 | 80% | 75.8 | 55000 | 5 | Y | Low | 44.3 | 4 | 71.2 | 5.7 | 44.3 | 4
High Air Temperature High Humidity Heating | 80.6 | 80% | 75.8 | 128000 | 5.5 | Y | High | 44.3 | 4 | 71.2 | 5.8 | 44.3 | 4
High Air Temperature High Humidity Heating | 80.6 | 80% | 75.8 | 128000 | 5.7 | Y | High | 44.3 | 4 | 71.2 | 5.8 | 44.3 | 4
High Air Temperature High Humidity Heating | 80.6 | 80% | 75.8 | 110000 | 5.8 | Y | Mid | 44.3 | 4 | 71.2 | 5.8 | 44.3 | 4
High Air Temperature High Humidity Heating | 80.6 | 80% | 75.8 | 127000 | 5.7 | Y | High | 44.3 | 4 | 71.2 | 5.8 | 44.3 | 4
High Air Temperature High Humidity Heating | 80.6 | 80% | 75.8 | 127000 | 5.7 | Y | High | 44.3 | 4 | 71.2 | 5.1 | 44.3 | 4
High Air Temperature High Humidity Heating | 80.6 | 80% | 75.8 | 138000 | 6.2 | Y | High | 44.3 | 4 | 71.2 | 5.2 | 44.3 | 4
High Air Temperature High Humidity Heating | 80.6 | 80% | 75.8 | 45000 | 5 | Y | Low | 44.3 | 4 | 44.3 | 4 | 44.3 | 4
High Air Temperature High Humidity Heating | 80.6 | 80% | 75.8 | 45000 | 5 | Y | Low | 44.3 | 3.7 | 44.3 | 4 | 44.3 | 4
High Air Temperature High Humidity Heating | 80.6 | 80% | 75.8 | 37000 | 5.4 | Y | Low | 44.3 | 3.7 | 44.3 | 4 | 44.3 | 4
High Air Temperature High Humidity Heating | 80.6 | 80% | 75.8 | 65000 | 5 | Y | Low | 44.3 | 3.7 | 44.3 | 4 | 44.3 | 4
High Air Temperature High Humidity Heating | 80.6 | 80% | 75.8 | 65000 | 5 | Y | Low | 44.3 | 4 | 44.3 | 4 | 44.3 | 4
High Air Temperature High Humidity Heating | 80.6 | 80% | 75.8 | 55000 | 4.6 | Y | Low | 44.3 | 4 | 44.3 | 4 | 44.3 | 4
High Air Temperature High Humidity Heating | 80.6 | 80% | 75.8 | 71000 | 6.8 | Y | Low | 44.3 | 4 | 44.3 | 4 | 44.3 | 4
High Air Temperature High Humidity Heating | 80.6 | 80% | 75.8 | 56000 | 7 | Y | Low | 44.3 | 4 | 44.3 | 4 | 44.3 | 4
High Air Temperature High Humidity Heating | 80.6 | 80% | 75.8 | 81000 | 6.6 | Y | Low | 44.3 | 4 | 44.3 | 4 | 44.3 | 4
High Air Temperature High Humidity Heating | 80.6 | 80% | 75.8 | 41000 | 5.7 | Y | Low | 44.3 | 4 | 44.3 | 4 | 44.3 | 4
High Air Temperature High Humidity Heating | 80.6 | 80% | 75.8 | 85000 | 5.8 | Y | Low | 44.3 | 4 | 44.3 | 4 | 44.3 | 4
High Air Temperature High Humidity Heating | 80.6 | 80% | 75.8 | 45000 | 5 | Y | Low | 44.3 | 4 | 44.3 | 4 | 44.3 | 4
High Air Temperature High Humidity Heating | 80.6 | 80% | 75.8 | 55000 | 4.6 | Y | Low | 44.3 | 3.7 | 44.3 | 4 | 44.3 | 4
High Air Temperature High Humidity Heating | 80.6 | 80% | 75.8 | 65000 | 5 | Y | Low | 44.3 | 4 | 44.3 | 4 | 44.3 | 4.2
High Air Temperature High Humidity Heating | 80.6 | 80% | 75.8 | 108000 | 5.8 | Y | Mid | 44.3 | 4 | 44.3 | 4 | 44.3 | 4.2
High Air Temperature High Humidity Heating | 80.6 | 80% | 75.8 | 108000 | 5.8 | Y | Mid | 44.3 | 3.6 | 44.3 | 4 | 44.3 | 4
High Air Temperature High Humidity Heating | 80.6 | 80% | 75.8 | 138000 | 6.2 | Y | High |  |  | 44.3 | 4 | 44.3 | 4.9
High Air Temperature High Humidity Heating | 80.6 | 80% | 75.8 | 119000 | 6.8 | Y | Mid |  |  | 44.3 | 4 | 44.3 | 4.8
High Air Temperature High Humidity Heating | 80.6 | 80% | 75.8 | 45900 | 6 | Y | Low | 44.3 | 3.8 | 44.3 | 4 | 44.3 | 4.1
High Air Temperature High Humidity Heating | 80.6 | 80% | 75.8 | 59000 | 5.3 | Y | Low | 44.3 | 3.8 | 44.3 | 4 | 44.3 | 4.1
High Air Temperature High Humidity Heating | 80.6 | 80% | 75.8 | 128000 | 5.3 | Y | High | 44.3 | 3.6 | 44.3 | 4 | 44.3 | 4.1
High Air Temperature High Humidity Heating | 80.6 | 80% | 75.8 | 126000 | 5.6 | Y | High | 44.3 | 3.6 | 44.3 | 4 | 44.3 | 4.1
High Air Temperature High Humidity Heating | 80.6 | 80% | 75.8 | 110000 | 5.6 | Y | Mid | 44.3 | 3.6 | 44.3 | 4 | 44.3 | 4
High Air Temperature High Humidity Heating | 80.6 | 80% | 75.8 | 96000 | 5.5 | Y | Mid | 44.3 | 4.1 | 44.3 | 4 | 44.3 | 4
High Air Temperature High Humidity Heating | 80.6 | 80% | 75.8 | 72000 | 5.4 | Y | Low | 44.3 | 4.1 | 44.3 | 4 | 44.3 | 4
High Air Temperature High Humidity Heating | 80.6 | 80% | 75.8 | 51000 | 5.6 | Y | Low | 44.3 | 4.4 | 44.3 | 4
High Air Temperature High Humidity Heating | 80.6 | 80% | 75.8 | 27850 | 5.8 | Y | Low | 44.3 | 4.5 | 44.3 | 4
High Air Temperature High Humidity Heating | 80.6 | 80% | 75.8 | 33500 | 5.6 | Y | Low | 44.3 | 4.6 | 44.3 | 4.1
High Air Temperature High Humidity Heating | 80.6 | 80% | 75.8 | 33500 | 5.6 | Y | Low | 44.3 | 4.5 | 44.3 | 4
High Air Temperature High Humidity Heating | 80.6 | 80% | 75.8 | 33500 | 5.6 | Y | Low | 44.3 | 3.8 | 44.3 | 4
High Air Temperature High Humidity Heating | 80.6 | 80% | 75.8 | 44750 | 6.1 | Y | Low | 44.3 | 4 | 44.3 | 4
High Air Temperature High Humidity Heating | 80.6 | 80% | 75.8 | 44750 | 6.1 | Y | Low | 44.3 | 3.6 | 44.3 | 4.1
High Air Temperature High Humidity Heating | 80.6 | 80% | 75.8 | 44750 | 6.1 | Y | Low | 44.3 | 4.4 | 44.3 | 4
High Air Temperature High Humidity Heating | 80.6 | 80% | 75.8 | 27850 | 5.8 | Y | Low | 44.3 | 4.1 | 44.3 | 4.1
High Air Temperature High Humidity Heating | 80.6 | 80% | 75.8 | 33500 | 5.6 | Y | Low | 44.3 | 3.6 | 44.3 | 4.1
High Air Temperature High Humidity Heating | 80.6 | 80% | 75.8 | 44750 | 6.1 | Y | Low | 44.3 | 3.8 | 44.3 | 4.1
High Air Temperature High Humidity Heating | 80.6 | 80% | 75.8 | 27850 | 5.8 | Y | Low | 44.3 | 4 | 44.3 | 4.1
High Air Temperature High Humidity Heating | 80.6 | 80% | 75.8 | 27850 | 5.8 | Y | Low | 44.3 | 4 | 44.3 | 4
High Air Temperature High Humidity Heating | 80.6 | 80% | 75.8 | 61000 | 5.7 | Y | Low | 44.3 | 4 | 44.3 | 4
High Air Temperature High Humidity Heating | 80.6 | 80% | 75.8 | 61000 | 5.7 | Y | Low | 44.3 | 4 | 44.3 | 4.1
High Air Temperature High Humidity Heating | 80.6 | 80% | 75.8 | 61000 | 5.7 | Y | Low | 44.3 | 4 | 44.3 | 4
High Air Temperature High Humidity Heating | 80.6 | 80% | 75.8 | 61000 | 5.7 | Y | Low | 44.3 | 4 | 44.3 | 4
High Air Temperature High Humidity Heating | 80.6 | 80% | 75.8 | 93000 | 6 | Y | Low | 44.3 | 4.2 | 44.3 | 4
High Air Temperature High Humidity Heating | 80.6 | 80% | 75.8 | 118000 | 6.4 | Y | Mid | 44.3 | 4.2 | 44.3 | 4
High Air Temperature High Humidity Heating | 80.6 | 80% | 75.8 | 130000 | 6.7 | Y | High | 44.3 | 4.2 | 44.3 | 4
High Air Temperature High Humidity Heating | 80.6 | 80% | 75.8 | 143000 | 6.5 | Y | High | 44.3 | 4 | 44.3 | 4
High Air Temperature High Humidity Heating | 80.6 | 80% | 75.8 | 55000 | 6 | Y | Low | 44.3 | 4 | 44.3 | 4
High Air Temperature High Humidity Heating | 80.6 | 80% | 75.8 | 112000 | 6 | Y | Mid | 44.3 | 4.2 | 44.3 | 4
High Air Temperature High Humidity Heating | 80.6 | 80% | 75.8 | 135000 | 6 | Y | High | 44.3 | 4 | 44.3 | 4
High Air Temperature High Humidity Heating | 80.6 | 80% | 75.8 | 95000 | 6 | Y | Low | 44.3 | 4 | 44.3 | 4
High Air Temperature High Humidity Heating | 80.6 | 80% | 75.8 | 133000 | 6.8 | Y | High | 44.3 | 4.1 | 44.3 | 4
High Air Temperature High Humidity Heating | 80.6 | 80% | 75.8 | 148000 | 6.5 | Y | High | 44.3 | 4.1 | 44.3 | 4
High Air Temperature High Humidity Heating | 80.6 | 80% | 75.8 | 95000 | 6 | Y | Mid | 44.3 | 4.1 | 44.3 | 4
High Air Temperature High Humidity Heating | 80.6 | 80% | 75.8 | 115000 | 6 | Y | Mid | 44.3 | 4.1 | 44.3 | 3.5
High Air Temperature High Humidity Heating | 80.6 | 80% | 75.8 | 135000 | 5.9 | Y | High | 44.3 | 4 | 44.3 | 3.5
High Air Temperature High Humidity Heating | 80.6 | 80% | 75.8 | 133000 | 5.9 | Y | High | 44.3 | 4 | 44.3 | 4.2
High Air Temperature High Humidity Heating | 80.6 | 80% | 75.8 | 95000 | 6 | Y | Mid | 44.3 | 4 | 44.3 | 4
High Air Temperature High Humidity Heating | 80.6 | 80% | 75.8 | 115000 | 6 | Y | Mid | 44.3 | 3.8 | 44.3 | 4
High Air Temperature High Humidity Heating | 80.6 | 80% | 75.8 | 135000 | 5.9 | Y | High | 44.3 | 3.8 | 44.3 | 4.3
High Air Temperature High Humidity Heating | 80.6 | 80% | 75.8 | 133000 | 5.9 | Y | High | 44.3 | 4 | 44.3 | 4
High Air Temperature High Humidity Heating | 80.6 | 80% | 75.8 | 41000 | 5.7 | Y | Low | 44.3 | 4 | 44.3 | 4
High Air Temperature High Humidity Heating | 80.6 | 80% | 75.8 | 41000 | 5.7 | Y | Low |  |  | 44.3 | 4
High Air Temperature High Humidity Heating | 80.6 | 80% | 75.8 | 96900 | 5.3 | Y | Mid |  |  | 44.3 | 4
High Air Temperature High Humidity Heating | 80.6 | 80% | 75.8 | 47100 | 6 | Y | Low |  |  | 44.3 | 4
High Air Temperature High Humidity Heating | 80.6 | 80% | 75.8 | 140000 | 5.7 | Y | High |  |  | 44.3 | 4
High Air Temperature High Humidity Heating | 80.6 | 80% | 75.8 | 110000 | 5.7 | Y | Mid |  |  | 44.3 | 4
High Air Temperature High Humidity Heating | 80.6 | 80% | 75.8 | 90000 | 5.7 | Y | Low |  |  | 44.3 | 4
High Air Temperature High Humidity Heating | 80.6 | 80% | 75.8 | 140000 | 5.7 | Y | High |  |  | 44.3 | 4
High Air Temperature High Humidity Heating | 80.6 | 80% | 75.8 | 140000 | 5.7 | Y | High |  |  | 44.3 | 4
High Air Temperature Mid Humidity Heating | 80.6 | 63% | 71.2 | 101000 | 5.8 | Y | Mid |  |  | 44.3 | 4.2
High Air Temperature Mid Humidity Heating | 80.6 | 63% | 71.2 | 120000 | 5.5 | Y | High |  |  | 44.3 | 4
High Air Temperature Mid Humidity Heating | 80.6 | 63% | 71.2 | 118000 | 5.3 | Y | Mid |  |  | 44.3 | 4
High Air Temperature Mid Humidity Heating | 80.6 | 63% | 71.2 | 105000 | 5.2 | Y | Mid |  |  | 44.3 | 4
High Air Temperature Mid Humidity Heating | 80.6 | 63% | 71.2 | 124000 | 5.4 | Y | High |  |  | 44.3 | 4
High Air Temperature Mid Humidity Heating | 80.6 | 63% | 71.2 | 84000 | 5.8 | Y | Low |  |  | 44.3 | 4.2
High Air Temperature Mid Humidity Heating | 80.6 | 63% | 71.2 | 99000 | 6 | Y | Mid |  |  | 44.3 | 4
High Air Temperature Mid Humidity Heating | 80.6 | 63% | 71.2 | 109000 | 5.9 | Y | Mid |  |  | 44.3 | 4
High Air Temperature Mid Humidity Heating | 80.6 | 63% | 71.2 | 107000 | 5.7 | Y | Mid |  |  | 44.3 | 4
High Air Temperature Mid Humidity Heating | 80.6 | 63% | 71.2 | 130000 | 5.5 | Y | High |  |  | 44.3 | 4
High Air Temperature Mid Humidity Heating | 80.6 | 63% | 71.2 | 120000 | 5.5 | Y | High |  |  | 44.3 | 4
High Air Temperature Mid Humidity Heating | 80.6 | 63% | 71.2 | 120000 | 5.5 | Y | High |  |  | 44.3 | 4
High Air Temperature Mid Humidity Heating | 80.6 | 63% | 71.2 | 107000 | 5.4 | Y | Mid |  |  | 44.3 | 4.1
High Air Temperature Mid Humidity Heating | 80.6 | 63% | 71.2 | 107000 | 5.4 | Y | Mid |  |  | 44.3 | 4.1
High Air Temperature Mid Humidity Heating | 80.6 | 63% | 71.2 | 62000 | 5.5 | Y | Low |  |  | 44.3 | 4
High Air Temperature Mid Humidity Heating | 80.6 | 63% | 71.2 | 42000 | 5 | Y | Low |  |  | 44.3 | 4
High Air Temperature Mid Humidity Heating | 80.6 | 63% | 71.2 | 42000 | 5 | Y | Low |  |  | 44.3 | 4
High Air Temperature Mid Humidity Heating | 80.6 | 63% | 71.2 | 104000 | 5.3 | Y | Mid |  |  | 44.3 | 4
High Air Temperature Mid Humidity Heating | 80.6 | 63% | 71.2 | 104000 | 5.3 | Y | Mid |  |  | 44.3 | 4
High Air Temperature Mid Humidity Heating | 80.6 | 63% | 71.2 | 104000 | 5.3 | Y | Mid |  |  | 44.3 | 4
High Air Temperature Mid Humidity Heating | 80.6 | 63% | 71.2 | 104000 | 5.3 | Y | Mid |  |  | 44.3 | 4
High Air Temperature Mid Humidity Heating | 80.6 | 63% | 71.2 | 104000 | 5.3 | Y | Mid |  |  | 44.3 | 4
High Air Temperature Mid Humidity Heating | 80.6 | 63% | 71.2 | 118000 | 5.3 | Y | Mid |  |  | 44.3 | 4
High Air Temperature Mid Humidity Heating | 80.6 | 63% | 71.2 | 118000 | 5.3 | Y | Mid |  |  | 44.3 | 4
High Air Temperature Mid Humidity Heating | 80.6 | 63% | 71.2 | 118000 | 5.3 | Y | Mid |  |  | 44.3 | 4
High Air Temperature Mid Humidity Heating | 80.6 | 63% | 71.2 | 118000 | 5.3 | Y | Mid |  |  | 44.3 | 4
High Air Temperature Mid Humidity Heating | 80.6 | 63% | 71.2 | 118000 | 5.3 | Y | Mid |  |  | 44.3 | 4
High Air Temperature Mid Humidity Heating | 80.6 | 63% | 71.2 | 118000 | 5.3 | Y | Mid |  |  | 44.3 | 4.8
High Air Temperature Mid Humidity Heating | 80.6 | 63% | 71.2 | 118000 | 5.2 | Y | Mid |  |  | 44.3 | 4.8
High Air Temperature Mid Humidity Heating | 80.6 | 63% | 71.2 | 118000 | 5.2 | Y | Mid |  |  | 44.3 | 4
High Air Temperature Mid Humidity Heating | 80.6 | 63% | 71.2 | 118000 | 5.2 | Y | Mid |  |  | 44.3 | 4
High Air Temperature Mid Humidity Heating | 80.6 | 63% | 71.2 | 114000 | 5.3 | Y | Mid |  |  | 44.3 | 4
High Air Temperature Mid Humidity Heating | 80.6 | 63% | 71.2 | 101000 | 5.8 | Y | Mid |  |  | 44.3 | 4
High Air Temperature Mid Humidity Heating | 80.6 | 63% | 71.2 | 120000 | 5.5 | Y | High |  |  | 44.3 | 4
High Air Temperature Mid Humidity Heating | 80.6 | 63% | 71.2 | 118000 | 5.3 | Y | Mid |  |  | 44.3 | 4
High Air Temperature Mid Humidity Heating | 80.6 | 63% | 71.2 | 114000 | 5.3 | Y | Mid |  |  | 44.3 | 4
High Air Temperature Mid Humidity Heating | 80.6 | 63% | 71.2 | 104000 | 5.6 | Y | Mid |  |  | 44.3 | 4
High Air Temperature Mid Humidity Heating | 80.6 | 63% | 71.2 | 109000 | 6.1 | Y | Mid |  |  | 44.3 | 4
High Air Temperature Mid Humidity Heating | 80.6 | 63% | 71.2 | 125000 | 5.6 | Y | High |  |  | 44.3 | 4
High Air Temperature Mid Humidity Heating | 80.6 | 63% | 71.2 | 124000 | 5.4 | Y | High |  |  | 44.3 | 4
High Air Temperature Mid Humidity Heating | 80.6 | 63% | 71.2 | 107000 | 5.7 | Y | Mid |  |  | 44.3 | 4
High Air Temperature Mid Humidity Heating | 80.6 | 63% | 71.2 | 109000 | 5.9 | Y | Mid |  |  | 44.3 | 4
High Air Temperature Mid Humidity Heating | 80.6 | 63% | 71.2 | 99000 | 6 | Y | Mid |  |  | 44.3 | 4
High Air Temperature Mid Humidity Heating | 80.6 | 63% | 71.2 | 84000 | 5.8 | Y | Low |  |  | 44.3 | 4
High Air Temperature Mid Humidity Heating | 80.6 | 63% | 71.2 | 85000 | 5.6 | Y | Low |  |  | 44.3 | 4.2
High Air Temperature Mid Humidity Heating | 80.6 | 63% | 71.2 | 85000 | 5.6 | Y | Low |  |  | 44.3 | 4
High Air Temperature Mid Humidity Heating | 80.6 | 63% | 71.2 | 155000 | 5.3 | Y | High |  |  | 44.3 | 4.1
High Air Temperature Mid Humidity Heating | 80.6 | 63% | 71.2 | 155000 | 5.3 | Y | High |  |  | 44.3 | 4.1
High Air Temperature Mid Humidity Heating | 80.6 | 63% | 71.2 | 155000 | 5.3 | Y | High |  |  | 44.3 | 4.1
High Air Temperature Mid Humidity Heating | 80.6 | 63% | 71.2 | 93000 | 6.4 | Y | Mid |  |  | 44.3 | 4.1
High Air Temperature Mid Humidity Heating | 80.6 | 63% | 71.2 | 113000 | 6 | Y | Mid |  |  | 44.3 | 4
High Air Temperature Mid Humidity Heating | 80.6 | 63% | 71.2 | 70000 | 5.7 | Y | Low |  |  | 44.3 | 4
High Air Temperature Mid Humidity Heating | 80.6 | 63% | 71.2 | 70000 | 5.7 | Y | Low
High Air Temperature Mid Humidity Heating | 80.6 | 63% | 71.2 | 61000 | 6.2 | Y | Low
High Air Temperature Mid Humidity Heating | 80.6 | 63% | 71.2 | 93000 | 6.4 | Y | Mid
High Air Temperature Mid Humidity Heating | 80.6 | 63% | 71.2 | 109000 | 6.1 | Y | Mid
High Air Temperature Mid Humidity Heating | 80.6 | 63% | 71.2 | 109000 | 6.1 | Y | Mid
High Air Temperature Mid Humidity Heating | 80.6 | 63% | 71.2 | 125000 | 5.6 | Y | High
High Air Temperature Mid Humidity Heating | 80.6 | 63% | 71.2 | 125000 | 5.6 | Y | High
High Air Temperature Mid Humidity Heating | 80.6 | 63% | 71.2 | 85000 | 5.5 | Y | Low
High Air Temperature Mid Humidity Heating | 80.6 | 63% | 71.2 | 85000 | 5.5 | Y | Low
High Air Temperature Mid Humidity Heating | 80.6 | 63% | 71.2 | 84000 | 5.8 | Y | Low
High Air Temperature Mid Humidity Heating | 80.6 | 63% | 71.2 | 99000 | 6 | Y | Mid
High Air Temperature Mid Humidity Heating | 80.6 | 63% | 71.2 | 109000 | 5.9 | Y | Mid
High Air Temperature Mid Humidity Heating | 80.6 | 63% | 71.2 | 107000 | 5.7 | Y | Mid
High Air Temperature Mid Humidity Heating | 80.6 | 63% | 71.2 | 124000 | 5.4 | Y | High
High Air Temperature Mid Humidity Heating | 80.6 | 63% | 71.2 | 93000 | 6.4 | Y | Mid
High Air Temperature Mid Humidity Heating | 80.6 | 63% | 71.2 | 135000 | 5.6 | Y | High
High Air Temperature Mid Humidity Heating | 80.6 | 63% | 71.2 | 132000 | 5.4 | Y | High
High Air Temperature Mid Humidity Heating | 80.6 | 63% | 71.2 | 132000 | 5.4 | Y | High
High Air Temperature Mid Humidity Heating | 80.6 | 63% | 71.2 | 135000 | 5.6 | Y | High
High Air Temperature Mid Humidity Heating | 80.6 | 63% | 71.2 | 124000 | 5.4 | Y | High
High Air Temperature Mid Humidity Heating | 80.6 | 63% | 71.2 | 109000 | 5.9 | Y | Mid
High Air Temperature Mid Humidity Heating | 80.6 | 63% | 71.2 | 99000 | 6 | Y | Mid
High Air Temperature Mid Humidity Heating | 80.6 | 63% | 71.2 | 112000 | 5.4 | Y | Mid
High Air Temperature Mid Humidity Heating | 80.6 | 63% | 71.2 | 107000 | 5.4 | Y | Mid
High Air Temperature Mid Humidity Heating | 80.6 | 63% | 71.2 | 130000 | 5.5 | Y | High
High Air Temperature Mid Humidity Heating | 80.6 | 63% | 71.2 | 130000 | 5.5 | Y | High
High Air Temperature Mid Humidity Heating | 80.6 | 63% | 71.2 | 130000 | 5.5 | Y | High
High Air Temperature Mid Humidity Heating | 80.6 | 63% | 71.2 | 120000 | 5.5 | Y | High
High Air Temperature Mid Humidity Heating | 80.6 | 63% | 71.2 | 116000 | 5.3 | Y | Mid
High Air Temperature Mid Humidity Heating | 80.6 | 63% | 71.2 | 116000 | 5.3 | Y | Mid
High Air Temperature Mid Humidity Heating | 80.6 | 63% | 71.2 | 60000 | 6.1 | Y | Low
High Air Temperature Mid Humidity Heating | 80.6 | 63% | 71.2 | 172000 | 5.5 | Y | High
High Air Temperature Mid Humidity Heating | 80.6 | 63% | 71.2 | 184000 | 5.6 | Y | High
High Air Temperature Mid Humidity Heating | 80.6 | 63% | 71.2 | 185000 | 5.6 | Y | High
High Air Temperature Mid Humidity Heating | 80.6 | 63% | 71.2 | 60000 | 6.1 | Y | Low
High Air Temperature Mid Humidity Heating | 80.6 | 63% | 71.2 | 131000 | 5.8 | Y | High
High Air Temperature Mid Humidity Heating | 80.6 | 63% | 71.2 | 131000 | 5.8 | Y | High
High Air Temperature Mid Humidity Heating | 80.6 | 63% | 71.2 | 49000 | 5.4 | Y | Low
High Air Temperature Mid Humidity Heating | 80.6 | 63% | 71.2 | 49000 | 5.4 | Y | Low
High Air Temperature Mid Humidity Heating | 80.6 | 63% | 71.2 | 118000 | 5.2 | Y | Mid
High Air Temperature Mid Humidity Heating | 80.6 | 63% | 71.2 | 118000 | 5.2 | Y | Mid
High Air Temperature Mid Humidity Heating | 80.6 | 63% | 71.2 | 49000 | 5.4 | Y | Low
High Air Temperature Mid Humidity Heating | 80.6 | 63% | 71.2 | 60000 | 6.1 | Y | Low
High Air Temperature Mid Humidity Heating | 80.6 | 63% | 71.2 | 116000 | 5.3 | Y | Mid
High Air Temperature Mid Humidity Heating | 80.6 | 63% | 71.2 | 131000 | 5.8 | Y | High
High Air Temperature Mid Humidity Heating | 80.6 | 63% | 71.2 | 50000 | 5 | Y | Low
High Air Temperature Mid Humidity Heating | 80.6 | 63% | 71.2 | 41000 | 5 | Y | Low
High Air Temperature Mid Humidity Heating | 80.6 | 63% | 71.2 | 58000 | 5.3 | Y | Low
High Air Temperature Mid Humidity Heating | 80.6 | 63% | 71.2 | 86000 | 5.9 | Y | Low
High Air Temperature Mid Humidity Heating | 80.6 | 63% | 71.2 | 104000 | 5.3 | Y | Mid
High Air Temperature Mid Humidity Heating | 80.6 | 63% | 71.2 | 121000 | 5.6 | Y | High
High Air Temperature Mid Humidity Heating | 80.6 | 63% | 71.2 | 133000 | 5.8 | Y | High
High Air Temperature Mid Humidity Heating | 80.6 | 63% | 71.2 | 133000 | 5.8 | Y | High
High Air Temperature Mid Humidity Heating | 80.6 | 63% | 71.2 | 120000 | 5.5 | Y | High
High Air Temperature Mid Humidity Heating | 80.6 | 63% | 71.2 | 112000 | 5.4 | Y | Mid
High Air Temperature Mid Humidity Heating | 80.6 | 63% | 71.2 | 118000 | 5.3 | Y | Mid
High Air Temperature Mid Humidity Heating | 80.6 | 63% | 71.2 | 44000 | 5.1 | Y | Low
High Air Temperature Mid Humidity Heating | 80.6 | 63% | 71.2 | 65000 | 5.1 | Y | Low
High Air Temperature Mid Humidity Heating | 80.6 | 63% | 71.2 | 72000 | 4.3 | Y | Low
High Air Temperature Mid Humidity Heating | 80.6 | 63% | 71.2 | 103000 | 5.3 | Y | Mid
High Air Temperature Mid Humidity Heating | 80.6 | 63% | 71.2 | 98000 | 4.5 | Y | Mid
High Air Temperature Mid Humidity Heating | 80.6 | 63% | 71.2 | 116000 | 5.3 | Y | Mid
High Air Temperature Mid Humidity Heating | 80.6 | 63% | 71.2 | 82500 | 4.1 | Y | Low
High Air Temperature Mid Humidity Heating | 80.6 | 63% | 71.2 | 55000 | 4.7 | Y | Low
High Air Temperature Mid Humidity Heating | 80.6 | 63% | 71.2 | 111000 | 6 | Y | Mid
High Air Temperature Mid Humidity Heating | 80.6 | 63% | 71.2 | 107000 | 5.4 | Y | Mid
High Air Temperature Mid Humidity Heating | 80.6 | 63% | 71.2 | 130000 | 5.5 | Y | High
High Air Temperature Mid Humidity Heating | 80.6 | 63% | 71.2 | 49000 | 5.2 | Y | Low
High Air Temperature Mid Humidity Heating | 80.6 | 63% | 71.2 | 104000 | 5.3 | Y | Mid
High Air Temperature Mid Humidity Heating | 80.6 | 63% | 71.2 | 132000 | 5.8 | Y | High
High Air Temperature Mid Humidity Heating | 80.6 | 63% | 71.2 | 91000 | 6.2 | Y | Mid
High Air Temperature Mid Humidity Heating | 80.6 | 63% | 71.2 | 67000 | 4.8 | Y | Low
High Air Temperature Mid Humidity Heating | 80.6 | 63% | 71.2 | 97000 | 5.7 | Y | Mid
High Air Temperature Mid Humidity Heating | 80.6 | 63% | 71.2 | 97000 | 5.7 | Y | Mid
High Air Temperature Mid Humidity Heating | 80.6 | 63% | 71.2 | 97000 | 5.7 | Y | Mid
High Air Temperature Mid Humidity Heating | 80.6 | 63% | 71.2 | 97000 | 5.7 | Y | Mid
High Air Temperature Mid Humidity Heating | 80.6 | 63% | 71.2 | 97000 | 5.7 | Y | Mid
High Air Temperature Mid Humidity Heating | 80.6 | 63% | 71.2 | 113000 | 5.7 | Y | Mid
High Air Temperature Mid Humidity Heating | 80.6 | 63% | 71.2 | 113000 | 5.7 | Y | Mid
High Air Temperature Mid Humidity Heating | 80.6 | 63% | 71.2 | 113000 | 5.7 | Y | Mid
High Air Temperature Mid Humidity Heating | 80.6 | 63% | 71.2 | 113000 | 5.7 | Y | Mid
High Air Temperature Mid Humidity Heating | 80.6 | 63% | 71.2 | 113000 | 5.7 | Y | Mid
High Air Temperature Mid Humidity Heating | 80.6 | 63% | 71.2 | 130000 | 5.3 | Y | High
High Air Temperature Mid Humidity Heating | 80.6 | 63% | 71.2 | 130000 | 5.3 | Y | High
High Air Temperature Mid Humidity Heating | 80.6 | 63% | 71.2 | 130000 | 5.3 | Y | High
High Air Temperature Mid Humidity Heating | 80.6 | 63% | 71.2 | 130000 | 5.3 | Y | High
High Air Temperature Mid Humidity Heating | 80.6 | 63% | 71.2 | 130000 | 5.3 | Y | High
High Air Temperature Mid Humidity Heating | 80.6 | 63% | 71.2 | 90000 | 5.8 | Y | Mid
High Air Temperature Mid Humidity Heating | 80.6 | 63% | 71.2 | 50000 | 5.8 | Y | Low
High Air Temperature Mid Humidity Heating | 80.6 | 63% | 71.2 | 70000 | 5.4 | Y | Low
High Air Temperature Mid Humidity Heating | 80.6 | 63% | 71.2 | 106000 | 5.4 | Y | Mid
High Air Temperature Mid Humidity Heating | 80.6 | 63% | 71.2 | 125000 | 5.6 | Y | High
High Air Temperature Mid Humidity Heating | 80.6 | 63% | 71.2 | 103000 | 5.3 | Y | Mid
High Air Temperature Mid Humidity Heating | 80.6 | 63% | 71.2 | 103000 | 5.3 | Y | Mid
High Air Temperature Mid Humidity Heating | 80.6 | 63% | 71.2 | 95000 | 6.1 | Y | Mid
High Air Temperature Mid Humidity Heating | 80.6 | 63% | 71.2 | 112000 | 6.4 | Y | Mid
High Air Temperature Mid Humidity Heating | 80.6 | 63% | 71.2 | 112000 | 6.4 | Y | Mid
High Air Temperature Mid Humidity Heating | 80.6 | 63% | 71.2 | 120000 | 5.3 | Y | High
High Air Temperature Mid Humidity Heating | 80.6 | 63% | 71.2 | 120000 | 5.3 | Y | High
High Air Temperature Mid Humidity Heating | 80.6 | 63% | 71.2 | 120000 | 5.3 | Y | High
High Air Temperature Mid Humidity Heating | 80.6 | 63% | 71.2 | 134000 | 6.1 | Y | High
High Air Temperature Mid Humidity Heating | 80.6 | 63% | 71.2 | 134000 | 6.1 | Y | High
High Air Temperature Mid Humidity Heating | 80.6 | 63% | 71.2 | 134000 | 6.1 | Y | High
High Air Temperature Mid Humidity Heating | 80.6 | 63% | 71.2 | 67000 | 5.3 | Y | Low
High Air Temperature Mid Humidity Heating | 80.6 | 63% | 71.2 | 47500 | 5.5 | Y | Low
High Air Temperature Mid Humidity Heating | 80.6 | 63% | 71.2 | 67000 | 5.3 | Y | Low
High Air Temperature Mid Humidity Heating | 80.6 | 63% | 71.2 | 90000 | 5.4 | Y | Mid
High Air Temperature Mid Humidity Heating | 80.6 | 63% | 71.2 | 106000 | 5.4 | Y | Mid
High Air Temperature Mid Humidity Heating | 80.6 | 63% | 71.2 | 121000 | 5.3 | Y | High
High Air Temperature Mid Humidity Heating | 80.6 | 63% | 71.2 | 121000 | 5.3 | Y | High
High Air Temperature Mid Humidity Heating | 80.6 | 63% | 71.2 | 100000 | 5.8 | Y | Mid
High Air Temperature Mid Humidity Heating | 80.6 | 63% | 71.2 | 100000 | 5.8 | Y | Mid
High Air Temperature Mid Humidity Heating | 80.6 | 63% | 71.2 | 100000 | 5.8 | Y | Mid
High Air Temperature Mid Humidity Heating | 80.6 | 63% | 71.2 | 96000 | 6.4 | Y | Mid
High Air Temperature Mid Humidity Heating | 80.6 | 63% | 71.2 | 96000 | 6.4 | Y | Mid
High Air Temperature Mid Humidity Heating | 80.6 | 63% | 71.2 | 80000 | 5.8 | Y | Low
High Air Temperature Mid Humidity Heating | 80.6 | 63% | 71.2 | 80000 | 5.8 | Y | Low
High Air Temperature Mid Humidity Heating | 80.6 | 63% | 71.2 | 80000 | 5.8 | Y | Low
High Air Temperature Mid Humidity Heating | 80.6 | 63% | 71.2 | 129000 | 5.2 | Y | High
High Air Temperature Mid Humidity Heating | 80.6 | 63% | 71.2 | 129000 | 5.2 | Y | High
High Air Temperature Mid Humidity Heating | 80.6 | 63% | 71.2 | 129000 | 5.2 | Y | High
High Air Temperature Mid Humidity Heating | 80.6 | 63% | 71.2 | 47500 | 5.5 | Y | Low
High Air Temperature Mid Humidity Heating | 80.6 | 63% | 71.2 | 130000 | 5.5 | Y | High
High Air Temperature Mid Humidity Heating | 80.6 | 63% | 71.2 | 100000 | 5.4 | Y | Mid
High Air Temperature Mid Humidity Heating | 80.6 | 63% | 71.2 | 113000 | 5.7 | Y | Mid
High Air Temperature Mid Humidity Heating | 80.6 | 63% | 71.2 | 113000 | 5.7 | Y | Mid
High Air Temperature Mid Humidity Heating | 80.6 | 63% | 71.2 | 113000 | 5.7 | Y | Mid
High Air Temperature Mid Humidity Heating | 80.6 | 63% | 71.2 | 109000 | 5.7 | Y | Mid
High Air Temperature Mid Humidity Heating | 80.6 | 63% | 71.2 | 109000 | 5.7 | Y | Mid
High Air Temperature Mid Humidity Heating | 80.6 | 63% | 71.2 | 109000 | 5.7 | Y | Mid
High Air Temperature Mid Humidity Heating | 80.6 | 63% | 71.2 | 67000 | 5.2 | Y | Low
High Air Temperature Mid Humidity Heating | 80.6 | 63% | 71.2 | 67000 | 5.2 | Y | Low
High Air Temperature Mid Humidity Heating | 80.6 | 63% | 71.2 | 92000 | 5.7 | Y | Mid
High Air Temperature Mid Humidity Heating | 80.6 | 63% | 71.2 | 92000 | 5.7 | Y | Mid
High Air Temperature Mid Humidity Heating | 80.6 | 63% | 71.2 | 106000 | 5.6 | Y | Mid
High Air Temperature Mid Humidity Heating | 80.6 | 63% | 71.2 | 106000 | 5.6 | Y | Mid
High Air Temperature Mid Humidity Heating | 80.6 | 63% | 71.2 | 106000 | 5.6 | Y | Mid
High Air Temperature Mid Humidity Heating | 80.6 | 63% | 71.2 | 106000 | 5.6 | Y | Mid
High Air Temperature Mid Humidity Heating | 80.6 | 63% | 71.2 | 127000 | 6 | Y | High
High Air Temperature Mid Humidity Heating | 80.6 | 63% | 71.2 | 127000 | 6 | Y | High
High Air Temperature Mid Humidity Heating | 80.6 | 63% | 71.2 | 127000 | 6 | Y | High
High Air Temperature Mid Humidity Heating | 80.6 | 63% | 71.2 | 127000 | 6 | Y | High
High Air Temperature Mid Humidity Heating | 80.6 | 63% | 71.2 | 127000 | 5.9 | Y | High
High Air Temperature Mid Humidity Heating | 80.6 | 63% | 71.2 | 127000 | 5.9 | Y | High
High Air Temperature Mid Humidity Heating | 80.6 | 63% | 71.2 | 127000 | 5.9 | Y | High
High Air Temperature Mid Humidity Heating | 80.6 | 63% | 71.2 | 127000 | 5.9 | Y | High
High Air Temperature Mid Humidity Heating | 80.6 | 63% | 71.2 | 42000 | 5 | Y | Low
High Air Temperature Mid Humidity Heating | 80.6 | 63% | 71.2 | 100000 | 5.1 | Y | Mid
High Air Temperature Mid Humidity Heating | 80.6 | 63% | 71.2 | 100000 | 4.8 | Y | Mid
High Air Temperature Mid Humidity Heating | 80.6 | 63% | 71.2 | 46000 | 5.5 | Y | Low
High Air Temperature Mid Humidity Heating | 80.6 | 63% | 71.2 | 46000 | 5.5 | Y | Low
High Air Temperature Mid Humidity Heating | 80.6 | 63% | 71.2 | 60000 | 5.5 | Y | Low
High Air Temperature Mid Humidity Heating | 80.6 | 63% | 71.2 | 60000 | 5.5 | Y | Low
High Air Temperature Mid Humidity Heating | 80.6 | 63% | 71.2 | 77000 | 5.8 | Y | Low
High Air Temperature Mid Humidity Heating | 80.6 | 63% | 71.2 | 77000 | 5.8 | Y | Low
High Air Temperature Mid Humidity Heating | 80.6 | 63% | 71.2 | 130000 | 5.4 | Y | High
High Air Temperature Mid Humidity Heating | 80.6 | 63% | 71.2 | 130000 | 5.4 | Y | High
High Air Temperature Mid Humidity Heating | 80.6 | 63% | 71.2 | 100000 | 5.6 | Y | Mid
High Air Temperature Mid Humidity Heating | 80.6 | 63% | 71.2 | 100000 | 5.6 | Y | Mid
High Air Temperature Mid Humidity Heating | 80.6 | 63% | 71.2 | 123000 | 5.4 | Y | High
High Air Temperature Mid Humidity Heating | 80.6 | 63% | 71.2 | 106000 | 5.6 | Y | Mid
High Air Temperature Mid Humidity Heating | 80.6 | 63% | 71.2 | 120000 | 5.3 | Y | High
High Air Temperature Mid Humidity Heating | 80.6 | 63% | 71.2 | 103000 | 5.3 | Y | Mid
High Air Temperature Mid Humidity Heating | 80.6 | 63% | 71.2 | 121000 | 5.3 | Y | High
High Air Temperature Mid Humidity Heating | 80.6 | 63% | 71.2 | 106000 | 5.4 | Y | Mid
High Air Temperature Mid Humidity Heating | 80.6 | 63% | 71.2 | 90000 | 5.4 | Y | Mid
High Air Temperature Mid Humidity Heating | 80.6 | 63% | 71.2 | 67000 | 5.3 | Y | Low
High Air Temperature Mid Humidity Heating | 80.6 | 63% | 71.2 | 47500 | 5.5 | Y | Low
High Air Temperature Mid Humidity Heating | 80.6 | 63% | 71.2 | 85000 | 5.5 | Y | Low
High Air Temperature Mid Humidity Heating | 80.6 | 63% | 71.2 | 130000 | 5.5 | Y | High
High Air Temperature Mid Humidity Heating | 80.6 | 63% | 71.2 | 62000 | 5.5 | Y | Low
High Air Temperature Mid Humidity Heating | 80.6 | 63% | 71.2 | 107000 | 5.4 | Y | Mid
High Air Temperature Mid Humidity Heating | 80.6 | 63% | 71.2 | 107000 | 5.4 | Y | Mid
High Air Temperature Mid Humidity Heating | 80.6 | 63% | 71.2 | 130000 | 5.3 | Y | High
High Air Temperature Mid Humidity Heating | 80.6 | 63% | 71.2 | 46000 | 5.5 | Y | Low
High Air Temperature Mid Humidity Heating | 80.6 | 63% | 71.2 | 60000 | 5.5 | Y | Low
High Air Temperature Mid Humidity Heating | 80.6 | 63% | 71.2 | 77000 | 5.8 | Y | Low
High Air Temperature Mid Humidity Heating | 80.6 | 63% | 71.2 | 106000 | 5.4 | Y | Mid
High Air Temperature Mid Humidity Heating | 80.6 | 63% | 71.2 | 121000 | 5.6 | Y | High
High Air Temperature Mid Humidity Heating | 80.6 | 63% | 71.2 | 42500 | 4.8 | Y | Low
High Air Temperature Mid Humidity Heating | 80.6 | 63% | 71.2 | 67000 | 4.8 | Y | Low
High Air Temperature Mid Humidity Heating | 80.6 | 63% | 71.2 | 41500 | 5.3 | Y | Low
High Air Temperature Mid Humidity Heating | 80.6 | 63% | 71.2 | 43000 | 5.4 | Y | Low
High Air Temperature Mid Humidity Heating | 80.6 | 63% | 71.2 | 52000 | 4.9 | Y | Low
High Air Temperature Mid Humidity Heating | 80.6 | 63% | 71.2 | 123000 | 5.2 | Y | High
High Air Temperature Mid Humidity Heating | 80.6 | 63% | 71.2 | 123000 | 5.4 | Y | High
High Air Temperature Mid Humidity Heating | 80.6 | 63% | 71.2 | 106000 | 5.6 | Y | Mid
High Air Temperature Mid Humidity Heating | 80.6 | 63% | 71.2 | 120000 | 5.5 | Y | High
High Air Temperature Mid Humidity Heating | 80.6 | 63% | 71.2 | 120000 | 5.5 | Y | High
High Air Temperature Mid Humidity Heating | 80.6 | 63% | 71.2 | 129000 | 5.8 | Y | High
High Air Temperature Mid Humidity Heating | 80.6 | 63% | 71.2 | 42500 | 4.8 | Y | Low
High Air Temperature Mid Humidity Heating | 80.6 | 63% | 71.2 | 42500 | 4.8 | Y | Low
High Air Temperature Mid Humidity Heating | 80.6 | 63% | 71.2 | 34000 | 5.1 | Y | Low
High Air Temperature Mid Humidity Heating | 80.6 | 63% | 71.2 | 61000 | 4.6 | Y | Low
High Air Temperature Mid Humidity Heating | 80.6 | 63% | 71.2 | 61000 | 4.6 | Y | Low
High Air Temperature Mid Humidity Heating | 80.6 | 63% | 71.2 | 50000 | 4.6 | Y | Low
High Air Temperature Mid Humidity Heating | 80.6 | 63% | 71.2 | 67000 | 6.5 | Y | Low
High Air Temperature Mid Humidity Heating | 80.6 | 63% | 71.2 | 53000 | 6.8 | Y | Low
High Air Temperature Mid Humidity Heating | 80.6 | 63% | 71.2 | 76000 | 6.4 | Y | Low
High Air Temperature Mid Humidity Heating | 80.6 | 63% | 71.2 | 39000 | 5.4 | Y | Low
High Air Temperature Mid Humidity Heating | 80.6 | 63% | 71.2 | 75000 | 5.4 | Y | Low
High Air Temperature Mid Humidity Heating | 80.6 | 63% | 71.2 | 42500 | 4.8 | Y | Low
High Air Temperature Mid Humidity Heating | 80.6 | 63% | 71.2 | 50000 | 4.6 | Y | Low
High Air Temperature Mid Humidity Heating | 80.6 | 63% | 71.2 | 61000 | 4.6 | Y | Low
High Air Temperature Mid Humidity Heating | 80.6 | 63% | 71.2 | 100000 | 5.6 | Y | Mid
High Air Temperature Mid Humidity Heating | 80.6 | 63% | 71.2 | 100000 | 5.6 | Y | Mid
High Air Temperature Mid Humidity Heating | 80.6 | 63% | 71.2 | 129000 | 5.8 | Y | High
High Air Temperature Mid Humidity Heating | 80.6 | 63% | 71.2 | 112000 | 6.4 | Y | Mid
High Air Temperature Mid Humidity Heating | 80.6 | 63% | 71.2 | 44000 | 5.6 | Y | Low
High Air Temperature Mid Humidity Heating | 80.6 | 63% | 71.2 | 54500 | 5.2 | Y | Low
High Air Temperature Mid Humidity Heating | 80.6 | 63% | 71.2 | 124000 | 5.2 | Y | High
High Air Temperature Mid Humidity Heating | 80.6 | 63% | 71.2 | 121000 | 5.3 | Y | High
High Air Temperature Mid Humidity Heating | 80.6 | 63% | 71.2 | 106000 | 5.4 | Y | Mid
High Air Temperature Mid Humidity Heating | 80.6 | 63% | 71.2 | 90000 | 5.4 | Y | Mid
High Air Temperature Mid Humidity Heating | 80.6 | 63% | 71.2 | 67000 | 5.3 | Y | Low
High Air Temperature Mid Humidity Heating | 80.6 | 63% | 71.2 | 47500 | 5.5 | Y | Low
High Air Temperature Mid Humidity Heating | 80.6 | 63% | 71.2 | 26850 | 5.6 | Y | Low
High Air Temperature Mid Humidity Heating | 80.6 | 63% | 71.2 | 31700 | 5.5 | Y | Low
High Air Temperature Mid Humidity Heating | 80.6 | 63% | 71.2 | 31700 | 5.5 | Y | Low
High Air Temperature Mid Humidity Heating | 80.6 | 63% | 71.2 | 31700 | 5.5 | Y | Low
High Air Temperature Mid Humidity Heating | 80.6 | 63% | 71.2 | 42500 | 5.8 | Y | Low
High Air Temperature Mid Humidity Heating | 80.6 | 63% | 71.2 | 42500 | 5.8 | Y | Low
High Air Temperature Mid Humidity Heating | 80.6 | 63% | 71.2 | 42500 | 5.8 | Y | Low
High Air Temperature Mid Humidity Heating | 80.6 | 63% | 71.2 | 26850 | 5.6 | Y | Low
High Air Temperature Mid Humidity Heating | 80.6 | 63% | 71.2 | 31700 | 5.5 | Y | Low
High Air Temperature Mid Humidity Heating | 80.6 | 63% | 71.2 | 42500 | 5.8 | Y | Low
High Air Temperature Mid Humidity Heating | 80.6 | 63% | 71.2 | 26850 | 5.6 | Y | Low
High Air Temperature Mid Humidity Heating | 80.6 | 63% | 71.2 | 26850 | 5.6 | Y | Low
High Air Temperature Mid Humidity Heating | 80.6 | 63% | 71.2 | 57650 | 5.3 | Y | Low
High Air Temperature Mid Humidity Heating | 80.6 | 63% | 71.2 | 57650 | 5.3 | Y | Low
High Air Temperature Mid Humidity Heating | 80.6 | 63% | 71.2 | 57650 | 5.3 | Y | Low
High Air Temperature Mid Humidity Heating | 80.6 | 63% | 71.2 | 57650 | 5.3 | Y | Low
High Air Temperature Mid Humidity Heating | 80.6 | 63% | 71.2 | 86000 | 5.7 | Y | Low
High Air Temperature Mid Humidity Heating | 80.6 | 63% | 71.2 | 110000 | 6 | Y | Mid
High Air Temperature Mid Humidity Heating | 80.6 | 63% | 71.2 | 121000 | 6.3 | Y | High
High Air Temperature Mid Humidity Heating | 80.6 | 63% | 71.2 | 133000 | 6.2 | Y | High
High Air Temperature Mid Humidity Heating | 80.6 | 63% | 71.2 | 52000 | 5.8 | Y | Low
High Air Temperature Mid Humidity Heating | 80.6 | 63% | 71.2 | 104000 | 5.7 | Y | Mid
High Air Temperature Mid Humidity Heating | 80.6 | 63% | 71.2 | 125000 | 5.7 | Y | High
High Air Temperature Mid Humidity Heating | 80.6 | 63% | 71.2 | 89000 | 5.8 | Y | Low
High Air Temperature Mid Humidity Heating | 80.6 | 63% | 71.2 | 125000 | 6.5 | Y | High
High Air Temperature Mid Humidity Heating | 80.6 | 63% | 71.2 | 139000 | 6.2 | Y | High
High Air Temperature Mid Humidity Heating | 80.6 | 63% | 71.2 | 90000 | 5.8 | Y | Mid
High Air Temperature Mid Humidity Heating | 80.6 | 63% | 71.2 | 111000 | 5.8 | Y | Mid
High Air Temperature Mid Humidity Heating | 80.6 | 63% | 71.2 | 129000 | 5.8 | Y | High
High Air Temperature Mid Humidity Heating | 80.6 | 63% | 71.2 | 128000 | 5.8 | Y | High
High Air Temperature Mid Humidity Heating | 80.6 | 63% | 71.2 | 90000 | 5.8 | Y | Mid
High Air Temperature Mid Humidity Heating | 80.6 | 63% | 71.2 | 111000 | 5.8 | Y | Mid
High Air Temperature Mid Humidity Heating | 80.6 | 63% | 71.2 | 129000 | 5.8 | Y | High
High Air Temperature Mid Humidity Heating | 80.6 | 63% | 71.2 | 128000 | 5.8 | Y | High
High Air Temperature Mid Humidity Heating | 80.6 | 63% | 71.2 | 39000 | 5.4 | Y | Low
High Air Temperature Mid Humidity Heating | 80.6 | 63% | 71.2 | 39000 | 5.4 | Y | Low
High Air Temperature Mid Humidity Heating | 80.6 | 63% | 71.2 | 92600 | 5.1 | Y | Mid
High Air Temperature Mid Humidity Heating | 80.6 | 63% | 71.2 | 44200 | 5.8 | Y | Low
High Air Temperature Mid Humidity Heating | 80.6 | 63% | 71.2 | 130000 | 5.5 | Y | High
High Air Temperature Mid Humidity Heating | 80.6 | 63% | 71.2 | 105000 | 5.2 | Y | Mid
High Air Temperature Mid Humidity Heating | 80.6 | 63% | 71.2 | 85000 | 5.5 | Y | Low
High Air Temperature Mid Humidity Heating | 80.6 | 63% | 71.2 | 130000 | 5.5 | Y | High
High Air Temperature Mid Humidity Heating | 80.6 | 63% | 71.2 | 130000 | 5.5 | Y | High
Low Air Temperature Mid Humidity | 50 | 63% | 44.3 | 70000 | 4 | Y | Mid
Low Air Temperature Mid Humidity | 50 | 63% | 44.3 | 80000 | 4 | Y | High
Low Air Temperature Mid Humidity | 50 | 63% | 44.3 | 80000 | 4 | Y | Mid
Low Air Temperature Mid Humidity | 50 | 63% | 44.3 | 75000 | 4 | Y | Mid
Low Air Temperature Mid Humidity | 50 | 63% | 44.3 | 85000 | 4 | Y | High
Low Air Temperature Mid Humidity | 50 | 63% | 44.3 | 56000 | 4 | Y | Low
Low Air Temperature Mid Humidity | 50 | 63% | 44.3 | 66000 | 4 | Y | Mid
Low Air Temperature Mid Humidity | 50 | 63% | 44.3 | 74000 | 4 | Y | Mid
Low Air Temperature Mid Humidity | 50 | 63% | 44.3 | 72000 | 4 | Y | Mid
Low Air Temperature Mid Humidity | 50 | 63% | 44.3 | 85000 | 4 | Y | High
Low Air Temperature Mid Humidity | 50 | 63% | 44.3 | 80000 | 4 | Y | High
Low Air Temperature Mid Humidity | 50 | 63% | 44.3 | 80000 | 4 | Y | High
Low Air Temperature Mid Humidity | 50 | 63% | 44.3 | 75000 | 4 | Y | Mid
Low Air Temperature Mid Humidity | 50 | 63% | 44.3 | 75000 | 4 | Y | Mid
Low Air Temperature Mid Humidity | 50 | 63% | 44.3 | 43000 | 4 | Y | Low
Low Air Temperature Mid Humidity | 50 | 63% | 44.3 | 30000 | 3.7 | Y | Low
Low Air Temperature Mid Humidity | 50 | 63% | 44.3 | 30000 | 3.7 | Y | Low
Low Air Temperature Mid Humidity | 50 | 63% | 44.3 | 74000 | 4 | Y | Mid
Low Air Temperature Mid Humidity | 50 | 63% | 44.3 | 74000 | 4 | Y | Mid
Low Air Temperature Mid Humidity | 50 | 63% | 44.3 | 74000 | 4 | Y | Mid
Low Air Temperature Mid Humidity | 50 | 63% | 44.3 | 74000 | 4 | Y | Mid
Low Air Temperature Mid Humidity | 50 | 63% | 44.3 | 74000 | 4 | Y | Mid
Low Air Temperature Mid Humidity | 50 | 63% | 44.3 | 79000 | 4 | Y | Mid
Low Air Temperature Mid Humidity | 50 | 63% | 44.3 | 79000 | 4 | Y | Mid
Low Air Temperature Mid Humidity | 50 | 63% | 44.3 | 79000 | 4 | Y | Mid
Low Air Temperature Mid Humidity | 50 | 63% | 44.3 | 79000 | 4 | Y | Mid
Low Air Temperature Mid Humidity | 50 | 63% | 44.3 | 79000 | 4 | Y | Mid
Low Air Temperature Mid Humidity | 50 | 63% | 44.3 | 79000 | 4 | Y | Mid
Low Air Temperature Mid Humidity | 50 | 63% | 44.3 | 79000 | 4 | Y | Mid
Low Air Temperature Mid Humidity | 50 | 63% | 44.3 | 79000 | 4 | Y | Mid
Low Air Temperature Mid Humidity | 50 | 63% | 44.3 | 79000 | 4 | Y | Mid
Low Air Temperature Mid Humidity | 50 | 63% | 44.3 | 76000 | 4 | Y | Mid
Low Air Temperature Mid Humidity | 50 | 63% | 44.3 | 70000 | 4 | Y | Mid
Low Air Temperature Mid Humidity | 50 | 63% | 44.3 | 80000 | 4 | Y | High
Low Air Temperature Mid Humidity | 50 | 63% | 44.3 | 80000 | 4 | Y | Mid
Low Air Temperature Mid Humidity | 50 | 63% | 44.3 | 76000 | 4 | Y | Mid
Low Air Temperature Mid Humidity | 50 | 63% | 44.3 | 68000 | 4 | Y | Mid
Low Air Temperature Mid Humidity | 50 | 63% | 44.3 | 70000 | 4.1 | Y | Mid
Low Air Temperature Mid Humidity | 50 | 63% | 44.3 | 82000 | 4 | Y | High
Low Air Temperature Mid Humidity | 50 | 63% | 44.3 | 85000 | 4 | Y | High
Low Air Temperature Mid Humidity | 50 | 63% | 44.3 | 72000 | 4 | Y | Mid
Low Air Temperature Mid Humidity | 50 | 63% | 44.3 | 74000 | 4 | Y | Mid
Low Air Temperature Mid Humidity | 50 | 63% | 44.3 | 66000 | 4 | Y | Mid
Low Air Temperature Mid Humidity | 50 | 63% | 44.3 | 56000 | 4 | Y | Low
Low Air Temperature Mid Humidity | 50 | 63% | 44.3 | 60000 | 4 | Y | Low
Low Air Temperature Mid Humidity | 50 | 63% | 44.3 | 60000 | 4 | Y | Low
Low Air Temperature Mid Humidity | 50 | 63% | 44.3 | 107000 | 4 | Y | High
Low Air Temperature Mid Humidity | 50 | 63% | 44.3 | 107000 | 4 | Y | High
Low Air Temperature Mid Humidity | 50 | 63% | 44.3 | 107000 | 4 | Y | High
Low Air Temperature Mid Humidity | 50 | 63% | 44.3 | 60000 | 4.1 | Y | Mid
Low Air Temperature Mid Humidity | 50 | 63% | 44.3 | 74000 | 4 | Y | Mid
Low Air Temperature Mid Humidity | 50 | 63% | 44.3 | 50000 | 4 | Y | Low
Low Air Temperature Mid Humidity | 50 | 63% | 44.3 | 50000 | 4 | Y | Low
Low Air Temperature Mid Humidity | 50 | 63% | 44.3 | 41500 | 4 | Y | Low
Low Air Temperature Mid Humidity | 50 | 63% | 44.3 | 60000 | 4.1 | Y | Mid
Low Air Temperature Mid Humidity | 50 | 63% | 44.3 | 70000 | 4.1 | Y | Mid
Low Air Temperature Mid Humidity | 50 | 63% | 44.3 | 70000 | 4.1 | Y | Mid
Low Air Temperature Mid Humidity | 50 | 63% | 44.3 | 82000 | 4 | Y | High
Low Air Temperature Mid Humidity | 50 | 63% | 44.3 | 82000 | 4 | Y | High
Low Air Temperature Mid Humidity | 50 | 63% | 44.3 | 59000 | 4 | Y | Low
Low Air Temperature Mid Humidity | 50 | 63% | 44.3 | 59000 | 4 | Y | Low
Low Air Temperature Mid Humidity | 50 | 63% | 44.3 | 56000 | 4 | Y | Low
Low Air Temperature Mid Humidity | 50 | 63% | 44.3 | 66000 | 4.1 | Y | Mid
Low Air Temperature Mid Humidity | 50 | 63% | 44.3 | 74000 | 4 | Y | Mid
Low Air Temperature Mid Humidity | 50 | 63% | 44.3 | 72000 | 4 | Y | Mid
Low Air Temperature Mid Humidity | 50 | 63% | 44.3 | 85000 | 4 | Y | High
Low Air Temperature Mid Humidity | 50 | 63% | 44.3 | 60000 | 4.1 | Y | Mid
Low Air Temperature Mid Humidity | 50 | 63% | 44.3 | 90000 | 4 | Y | High
Low Air Temperature Mid Humidity | 50 | 63% | 44.3 | 85000 | 4 | Y | High
Low Air Temperature Mid Humidity | 50 | 63% | 44.3 | 85000 | 4 | Y | High
Low Air Temperature Mid Humidity | 50 | 63% | 44.3 | 90000 | 4 | Y | High
Low Air Temperature Mid Humidity | 50 | 63% | 44.3 | 85000 | 4 | Y | High
Low Air Temperature Mid Humidity | 50 | 63% | 44.3 | 74000 | 4 | Y | Mid
Low Air Temperature Mid Humidity | 50 | 63% | 44.3 | 66000 | 4 | Y | Mid
Low Air Temperature Mid Humidity | 50 | 63% | 44.3 | 78000 | 4 | Y | Mid
Low Air Temperature Mid Humidity | 50 | 63% | 44.3 | 75000 | 4 | Y | Mid
Low Air Temperature Mid Humidity | 50 | 63% | 44.3 | 85000 | 4 | Y | High
Low Air Temperature Mid Humidity | 50 | 63% | 44.3 | 85000 | 4 | Y | High
Low Air Temperature Mid Humidity | 50 | 63% | 44.3 | 85000 | 4 | Y | High
Low Air Temperature Mid Humidity | 50 | 63% | 44.3 | 80000 | 4 | Y | High
Low Air Temperature Mid Humidity | 50 | 63% | 44.3 | 80000 | 4 | Y | Mid
Low Air Temperature Mid Humidity | 50 | 63% | 44.3 | 80000 | 4 | Y | Mid
Low Air Temperature Mid Humidity | 50 | 63% | 44.3 | 40000 | 4 | Y | Low
Low Air Temperature Mid Humidity | 50 | 63% | 44.3 | 116000 | 3.7 | Y | High
Low Air Temperature Mid Humidity | 50 | 63% | 44.3 | 127000 | 4 | Y | High
Low Air Temperature Mid Humidity | 50 | 63% | 44.3 | 128000 | 4.1 | Y | High
Low Air Temperature Mid Humidity | 50 | 63% | 44.3 | 40000 | 4 | Y | Low
Low Air Temperature Mid Humidity | 50 | 63% | 44.3 | 87000 | 4 | Y | High
Low Air Temperature Mid Humidity | 50 | 63% | 44.3 | 87000 | 4 | Y | High
Low Air Temperature Mid Humidity | 50 | 63% | 44.3 | 34000 | 4 | Y | Low
Low Air Temperature Mid Humidity | 50 | 63% | 44.3 | 34000 | 4 | Y | Low
Low Air Temperature Mid Humidity | 50 | 63% | 44.3 | 79000 | 4 | Y | Mid
Low Air Temperature Mid Humidity | 50 | 63% | 44.3 | 79000 | 4 | Y | Mid
Low Air Temperature Mid Humidity | 50 | 63% | 44.3 | 34000 | 4 | Y | Low
Low Air Temperature Mid Humidity | 50 | 63% | 44.3 | 40000 | 4 | Y | Low
Low Air Temperature Mid Humidity | 50 | 63% | 44.3 | 80000 | 4 | Y | Mid
Low Air Temperature Mid Humidity | 50 | 63% | 44.3 | 87000 | 4 | Y | High
Low Air Temperature Mid Humidity | 50 | 63% | 44.3 | 36000 | 3.7 | Y | Low
Low Air Temperature Mid Humidity | 50 | 63% | 44.3 | 26000 | 3.1 | N | Low
Low Air Temperature Mid Humidity | 50 | 63% | 44.3 | 38000 | 3.5 | Y | Low
Low Air Temperature Mid Humidity | 50 | 63% | 44.3 | 57000 | 3.7 | Y | Low
Low Air Temperature Mid Humidity | 50 | 63% | 44.3 | 74000 | 4 | Y | Mid
Low Air Temperature Mid Humidity | 50 | 63% | 44.3 | 82000 | 4 | Y | High
Low Air Temperature Mid Humidity | 50 | 63% | 44.3 | 93000 | 4.1 | Y | High
Low Air Temperature Mid Humidity | 50 | 63% | 44.3 | 93000 | 4.1 | Y | High
Low Air Temperature Mid Humidity | 50 | 63% | 44.3 | 80000 | 4 | Y | High
Low Air Temperature Mid Humidity | 50 | 63% | 44.3 | 78000 | 4 | Y | Mid
Low Air Temperature Mid Humidity | 50 | 63% | 44.3 | 79000 | 4 | Y | Mid
Low Air Temperature Mid Humidity | 50 | 63% | 44.3 | 28000 | 4 | Y | Low
Low Air Temperature Mid Humidity | 50 | 63% | 44.3 | 44000 | 4 | Y | Low
Low Air Temperature Mid Humidity | 50 | 63% | 44.3 | 57000 | 3.3 | N | Low
Low Air Temperature Mid Humidity | 50 | 63% | 44.3 | 73000 | 4 | Y | Mid
Low Air Temperature Mid Humidity | 50 | 63% | 44.3 | 74000 | 3.5 | Y | Mid
Low Air Temperature Mid Humidity | 50 | 63% | 44.3 | 80000 | 3.5 | Y | Mid
Low Air Temperature Mid Humidity | 50 | 63% | 44.3 | 61000 | 3.2 | N | Low
Low Air Temperature Mid Humidity | 50 | 63% | 44.3 | 38000 | 3.3 | N | Low
Low Air Temperature Mid Humidity | 50 | 63% | 44.3 | 77000 | 4.2 | Y | Mid
Low Air Temperature Mid Humidity | 50 | 63% | 44.3 | 75000 | 4 | Y | Mid
Low Air Temperature Mid Humidity | 50 | 63% | 44.3 | 85000 | 4 | Y | High
Low Air Temperature Mid Humidity | 50 | 63% | 44.3 | 32000 | 3.4 | N | Low
Low Air Temperature Mid Humidity | 50 | 63% | 44.3 | 74000 | 4 | Y | Mid
Low Air Temperature Mid Humidity | 50 | 63% | 44.3 | 88000 | 4.2 | Y | High
Low Air Temperature Mid Humidity | 50 | 63% | 44.3 | 63000 | 4.3 | Y | Mid
Low Air Temperature Mid Humidity | 50 | 63% | 44.3 | 44500 | 3.4 | N | Low
Low Air Temperature Mid Humidity | 50 | 63% | 44.3 | 65000 | 4 | Y | Mid
Low Air Temperature Mid Humidity | 50 | 63% | 44.3 | 65000 | 4 | Y | Mid
Low Air Temperature Mid Humidity | 50 | 63% | 44.3 | 65000 | 4 | Y | Mid
Low Air Temperature Mid Humidity | 50 | 63% | 44.3 | 65000 | 4 | Y | Mid
Low Air Temperature Mid Humidity | 50 | 63% | 44.3 | 65000 | 4 | Y | Mid
Low Air Temperature Mid Humidity | 50 | 63% | 44.3 | 72000 | 4 | Y | Mid
Low Air Temperature Mid Humidity | 50 | 63% | 44.3 | 72000 | 4 | Y | Mid
Low Air Temperature Mid Humidity | 50 | 63% | 44.3 | 72000 | 4 | Y | Mid
Low Air Temperature Mid Humidity | 50 | 63% | 44.3 | 72000 | 4 | Y | Mid
Low Air Temperature Mid Humidity | 50 | 63% | 44.3 | 72000 | 4 | Y | Mid
Low Air Temperature Mid Humidity | 50 | 63% | 44.3 | 84000 | 4 | Y | High
Low Air Temperature Mid Humidity | 50 | 63% | 44.3 | 84000 | 4 | Y | High
Low Air Temperature Mid Humidity | 50 | 63% | 44.3 | 84000 | 4 | Y | High
Low Air Temperature Mid Humidity | 50 | 63% | 44.3 | 84000 | 4 | Y | High
Low Air Temperature Mid Humidity | 50 | 63% | 44.3 | 84000 | 4 | Y | High
Low Air Temperature Mid Humidity | 50 | 63% | 44.3 | 65000 | 4.2 | Y | Mid
Low Air Temperature Mid Humidity | 50 | 63% | 44.3 | 33000 | 4 | Y | Low
Low Air Temperature Mid Humidity | 50 | 63% | 44.3 | 49000 | 4 | Y | Low
Low Air Temperature Mid Humidity | 50 | 63% | 44.3 | 74000 | 4 | Y | Mid
Low Air Temperature Mid Humidity | 50 | 63% | 44.3 | 84000 | 4 | Y | High
Low Air Temperature Mid Humidity | 50 | 63% | 44.3 | 72000 | 4 | Y | Mid
Low Air Temperature Mid Humidity | 50 | 63% | 44.3 | 72000 | 4 | Y | Mid
Low Air Temperature Mid Humidity | 50 | 63% | 44.3 | 62000 | 4 | Y | Mid
Low Air Temperature Mid Humidity | 50 | 63% | 44.3 | 75000 | 4.2 | Y | Mid
Low Air Temperature Mid Humidity | 50 | 63% | 44.3 | 75000 | 4 | Y | Mid
Low Air Temperature Mid Humidity | 50 | 63% | 44.3 | 82000 | 4 | Y | High
Low Air Temperature Mid Humidity | 50 | 63% | 44.3 | 82000 | 4 | Y | High
Low Air Temperature Mid Humidity | 50 | 63% | 44.3 | 82000 | 4 | Y | High
Low Air Temperature Mid Humidity | 50 | 63% | 44.3 | 90000 | 4 | Y | High
Low Air Temperature Mid Humidity | 50 | 63% | 44.3 | 90000 | 4 | Y | High
Low Air Temperature Mid Humidity | 50 | 63% | 44.3 | 90000 | 4 | Y | High
Low Air Temperature Mid Humidity | 50 | 63% | 44.3 | 46000 | 4 | Y | Low
Low Air Temperature Mid Humidity | 50 | 63% | 44.3 | 30000 | 4 | Y | Low
Low Air Temperature Mid Humidity | 50 | 63% | 44.3 | 46000 | 4 | Y | Low
Low Air Temperature Mid Humidity | 50 | 63% | 44.3 | 63000 | 4 | Y | Mid
Low Air Temperature Mid Humidity | 50 | 63% | 44.3 | 75000 | 4 | Y | Mid
Low Air Temperature Mid Humidity | 50 | 63% | 44.3 | 82000 | 4 | Y | High
Low Air Temperature Mid Humidity | 50 | 63% | 44.3 | 82000 | 4 | Y | High
Low Air Temperature Mid Humidity | 50 | 63% | 44.3 | 70000 | 4 | Y | Mid
Low Air Temperature Mid Humidity | 50 | 63% | 44.3 | 70000 | 4 | Y | Mid
Low Air Temperature Mid Humidity | 50 | 63% | 44.3 | 70000 | 4 | Y | Mid
Low Air Temperature Mid Humidity | 50 | 63% | 44.3 | 62000 | 4.1 | Y | Mid
Low Air Temperature Mid Humidity | 50 | 63% | 44.3 | 62000 | 4.1 | Y | Mid
Low Air Temperature Mid Humidity | 50 | 63% | 44.3 | 58000 | 4 | Y | Low
Low Air Temperature Mid Humidity | 50 | 63% | 44.3 | 58000 | 4 | Y | Low
Low Air Temperature Mid Humidity | 50 | 63% | 44.3 | 58000 | 4 | Y | Low
Low Air Temperature Mid Humidity | 50 | 63% | 44.3 | 86000 | 4 | Y | High
Low Air Temperature Mid Humidity | 50 | 63% | 44.3 | 86000 | 4 | Y | High
Low Air Temperature Mid Humidity | 50 | 63% | 44.3 | 86000 | 4 | Y | High
Low Air Temperature Mid Humidity | 50 | 63% | 44.3 | 30000 | 4 | Y | Low
Low Air Temperature Mid Humidity | 50 | 63% | 44.3 | 85000 | 4 | Y | High
Low Air Temperature Mid Humidity | 50 | 63% | 44.3 | 75000 | 4 | Y | Mid
Low Air Temperature Mid Humidity | 50 | 63% | 44.3 | 72000 | 4 | Y | Mid
Low Air Temperature Mid Humidity | 50 | 63% | 44.3 | 72000 | 4 | Y | Mid
Low Air Temperature Mid Humidity | 50 | 63% | 44.3 | 72000 | 4 | Y | Mid
Low Air Temperature Mid Humidity | 50 | 63% | 44.3 | 72000 | 4 | Y | Mid
Low Air Temperature Mid Humidity | 50 | 63% | 44.3 | 72000 | 4 | Y | Mid
Low Air Temperature Mid Humidity | 50 | 63% | 44.3 | 72000 | 4 | Y | Mid
Low Air Temperature Mid Humidity | 50 | 63% | 44.3 | 46000 | 4 | Y | Low
Low Air Temperature Mid Humidity | 50 | 63% | 44.3 | 46000 | 4 | Y | Low
Low Air Temperature Mid Humidity | 50 | 63% | 44.3 | 64000 | 4 | Y | Mid
Low Air Temperature Mid Humidity | 50 | 63% | 44.3 | 64000 | 4 | Y | Mid
Low Air Temperature Mid Humidity | 50 | 63% | 44.3 | 74000 | 4 | Y | Mid
Low Air Temperature Mid Humidity | 50 | 63% | 44.3 | 74000 | 4 | Y | Mid
Low Air Temperature Mid Humidity | 50 | 63% | 44.3 | 74000 | 4 | Y | Mid
Low Air Temperature Mid Humidity | 50 | 63% | 44.3 | 74000 | 4 | Y | Mid
Low Air Temperature Mid Humidity | 50 | 63% | 44.3 | 86000 | 4.2 | Y | High
Low Air Temperature Mid Humidity | 50 | 63% | 44.3 | 86000 | 4.2 | Y | High
Low Air Temperature Mid Humidity | 50 | 63% | 44.3 | 86000 | 4.2 | Y | High
Low Air Temperature Mid Humidity | 50 | 63% | 44.3 | 86000 | 4.2 | Y | High
Low Air Temperature Mid Humidity | 50 | 63% | 44.3 | 86000 | 4 | Y | High
Low Air Temperature Mid Humidity | 50 | 63% | 44.3 | 86000 | 4 | Y | High
Low Air Temperature Mid Humidity | 50 | 63% | 44.3 | 86000 | 4 | Y | High
Low Air Temperature Mid Humidity | 50 | 63% | 44.3 | 86000 | 4 | Y | High
Low Air Temperature Mid Humidity | 50 | 63% | 44.3 | 30000 | 3.7 | Y | Low
Low Air Temperature Mid Humidity | 50 | 63% | 44.3 | 40000 | 4.8 | Y | Mid
Low Air Temperature Mid Humidity | 50 | 63% | 44.3 | 51000 | 4.8 | Y | Mid
Low Air Temperature Mid Humidity | 50 | 63% | 44.3 | 31000 | 3.7 | Y | Low
Low Air Temperature Mid Humidity | 50 | 63% | 44.3 | 31000 | 3.7 | Y | Low
Low Air Temperature Mid Humidity | 50 | 63% | 44.3 | 43000 | 4 | Y | Low
Low Air Temperature Mid Humidity | 50 | 63% | 44.3 | 43000 | 4 | Y | Low
Low Air Temperature Mid Humidity | 50 | 63% | 44.3 | 55000 | 4 | Y | Low
Low Air Temperature Mid Humidity | 50 | 63% | 44.3 | 55000 | 4 | Y | Low
Low Air Temperature Mid Humidity | 50 | 63% | 44.3 | 84000 | 4 | Y | High
Low Air Temperature Mid Humidity | 50 | 63% | 44.3 | 84000 | 4 | Y | High
Low Air Temperature Mid Humidity | 50 | 63% | 44.3 | 70000 | 4 | Y | Mid
Low Air Temperature Mid Humidity | 50 | 63% | 44.3 | 70000 | 4 | Y | Mid
Low Air Temperature Mid Humidity | 50 | 63% | 44.3 | 82000 | 4 | Y | High
Low Air Temperature Mid Humidity | 50 | 63% | 44.3 | 75000 | 4 | Y | Mid
Low Air Temperature Mid Humidity | 50 | 63% | 44.3 | 82000 | 4 | Y | High
Low Air Temperature Mid Humidity | 50 | 63% | 44.3 | 72000 | 4 | Y | Mid
Low Air Temperature Mid Humidity | 50 | 63% | 44.3 | 82000 | 4 | Y | High
Low Air Temperature Mid Humidity | 50 | 63% | 44.3 | 75000 | 4 | Y | Mid
Low Air Temperature Mid Humidity | 50 | 63% | 44.3 | 63000 | 4 | Y | Mid
Low Air Temperature Mid Humidity | 50 | 63% | 44.3 | 46000 | 4 | Y | Low
Low Air Temperature Mid Humidity | 50 | 63% | 44.3 | 30000 | 4 | Y | Low
Low Air Temperature Mid Humidity | 50 | 63% | 44.3 | 59000 | 4 | Y | Low
Low Air Temperature Mid Humidity | 50 | 63% | 44.3 | 85000 | 4 | Y | High
Low Air Temperature Mid Humidity | 50 | 63% | 44.3 | 43000 | 4 | Y | Low
Low Air Temperature Mid Humidity | 50 | 63% | 44.3 | 75000 | 4 | Y | Mid
Low Air Temperature Mid Humidity | 50 | 63% | 44.3 | 75000 | 4 | Y | Mid
Low Air Temperature Mid Humidity | 50 | 63% | 44.3 | 84000 | 4 | Y | High
Low Air Temperature Mid Humidity | 50 | 63% | 44.3 | 31000 | 3.7 | Y | Low
Low Air Temperature Mid Humidity | 50 | 63% | 44.3 | 43000 | 4 | Y | Low
Low Air Temperature Mid Humidity | 50 | 63% | 44.3 | 55000 | 4 | Y | Low
Low Air Temperature Mid Humidity | 50 | 63% | 44.3 | 74000 | 4 | Y | Mid
Low Air Temperature Mid Humidity | 50 | 63% | 44.3 | 84000 | 4 | Y | High
Low Air Temperature Mid Humidity | 50 | 63% | 44.3 | 26500 | 3.6 | Y | Low
Low Air Temperature Mid Humidity | 50 | 63% | 44.3 | 44500 | 3.4 | N | Low
Low Air Temperature Mid Humidity | 50 | 63% | 44.3 | 22500 | 3.4 | N | Low
Low Air Temperature Mid Humidity | 50 | 63% | 44.3 | 30000 | 3.8 | Y | Low
Low Air Temperature Mid Humidity | 50 | 63% | 44.3 | 36500 | 3.8 | Y | Low
Low Air Temperature Mid Humidity | 50 | 63% | 44.3 | 84000 | 4 | Y | High
Low Air Temperature Mid Humidity | 50 | 63% | 44.3 | 82000 | 4 | Y | High
Low Air Temperature Mid Humidity | 50 | 63% | 44.3 | 75000 | 4 | Y | Mid
Low Air Temperature Mid Humidity | 50 | 63% | 44.3 | 80000 | 4 | Y | High
Low Air Temperature Mid Humidity | 50 | 63% | 44.3 | 80000 | 4 | Y | High
Low Air Temperature Mid Humidity | 50 | 63% | 44.3 | 88000 | 4 | Y | High
Low Air Temperature Mid Humidity | 50 | 63% | 44.3 | 26500 | 3.6 | Y | Low
Low Air Temperature Mid Humidity | 50 | 63% | 44.3 | 26500 | 3.6 | Y | Low
Low Air Temperature Mid Humidity | 50 | 63% | 44.3 | 21500 | 3.6 | Y | Low
Low Air Temperature Mid Humidity | 50 | 63% | 44.3 | 35000 | 4.1 | Y | Low
Low Air Temperature Mid Humidity | 50 | 63% | 44.3 | 35000 | 4.1 | Y | Low
Low Air Temperature Mid Humidity | 50 | 63% | 44.3 | 30000 | 4.4 | Y | Low
Low Air Temperature Mid Humidity | 50 | 63% | 44.3 | 46000 | 4.5 | Y | Low
Low Air Temperature Mid Humidity | 50 | 63% | 44.3 | 37000 | 4.6 | Y | Low
Low Air Temperature Mid Humidity | 50 | 63% | 44.3 | 54000 | 4.5 | Y | Low
Low Air Temperature Mid Humidity | 50 | 63% | 44.3 | 26000 | 3.8 | Y | Low
Low Air Temperature Mid Humidity | 50 | 63% | 44.3 | 52000 | 4 | Y | Low
Low Air Temperature Mid Humidity | 50 | 63% | 44.3 | 26500 | 3.6 | Y | Low
Low Air Temperature Mid Humidity | 50 | 63% | 44.3 | 30000 | 4.4 | Y | Low
Low Air Temperature Mid Humidity | 50 | 63% | 44.3 | 35000 | 4.1 | Y | Low
Low Air Temperature Mid Humidity | 50 | 63% | 44.3 | 70000 | 4 | Y | Mid
Low Air Temperature Mid Humidity | 50 | 63% | 44.3 | 70000 | 4 | Y | Mid
Low Air Temperature Mid Humidity | 50 | 63% | 44.3 | 88000 | 4 | Y | High
Low Air Temperature Mid Humidity | 50 | 63% | 44.3 | 75000 | 4 | Y | Mid
Low Air Temperature Mid Humidity | 50 | 63% | 44.3 | 27400 | 3.6 | Y | Low
Low Air Temperature Mid Humidity | 50 | 63% | 44.3 | 33300 | 3.8 | Y | Low
Low Air Temperature Mid Humidity | 50 | 63% | 44.3 | 84000 | 4 | Y | High
Low Air Temperature Mid Humidity | 50 | 63% | 44.3 | 82000 | 4 | Y | High
Low Air Temperature Mid Humidity | 50 | 63% | 44.3 | 75000 | 4 | Y | Mid
Low Air Temperature Mid Humidity | 50 | 63% | 44.3 | 63000 | 4 | Y | Mid
Low Air Temperature Mid Humidity | 50 | 63% | 44.3 | 46000 | 4 | Y | Low
Low Air Temperature Mid Humidity | 50 | 63% | 44.3 | 30000 | 4 | Y | Low
Low Air Temperature Mid Humidity | 50 | 63% | 44.3 | 16590 | 4 | Y | Low
Low Air Temperature Mid Humidity | 50 | 63% | 44.3 | 17750 | 4 | Y | Low
Low Air Temperature Mid Humidity | 50 | 63% | 44.3 | 17750 | 4 | Y | Low
Low Air Temperature Mid Humidity | 50 | 63% | 44.3 | 17750 | 4 | Y | Low
Low Air Temperature Mid Humidity | 50 | 63% | 44.3 | 21000 | 4.2 | Y | Low
Low Air Temperature Mid Humidity | 50 | 63% | 44.3 | 21000 | 4.2 | Y | Low
Low Air Temperature Mid Humidity | 50 | 63% | 44.3 | 21000 | 4.2 | Y | Low
Low Air Temperature Mid Humidity | 50 | 63% | 44.3 | 16590 | 4 | Y | Low
Low Air Temperature Mid Humidity | 50 | 63% | 44.3 | 17750 | 4 | Y | Low
Low Air Temperature Mid Humidity | 50 | 63% | 44.3 | 21000 | 4.2 | Y | Low
Low Air Temperature Mid Humidity | 50 | 63% | 44.3 | 16590 | 4 | Y | Low
Low Air Temperature Mid Humidity | 50 | 63% | 44.3 | 16590 | 4 | Y | Low
Low Air Temperature Mid Humidity | 50 | 63% | 44.3 | 24500 | 4.1 | Y | Low
Low Air Temperature Mid Humidity | 50 | 63% | 44.3 | 24500 | 4.1 | Y | Low
Low Air Temperature Mid Humidity | 50 | 63% | 44.3 | 24500 | 4.1 | Y | Low
Low Air Temperature Mid Humidity | 50 | 63% | 44.3 | 24500 | 4.1 | Y | Low
Low Air Temperature Mid Humidity | 50 | 63% | 44.3 | 63000 | 4 | Y | Low
Low Air Temperature Mid Humidity | 50 | 63% | 44.3 | 82000 | 4.2 | Y | Mid
Low Air Temperature Mid Humidity | 50 | 63% | 44.3 | 91000 | 4.2 | Y | High
Low Air Temperature Mid Humidity | 50 | 63% | 44.3 | 99000 | 4.2 | Y | High
Low Air Temperature Mid Humidity | 50 | 63% | 44.3 | 37000 | 4 | Y | Low
Low Air Temperature Mid Humidity | 50 | 63% | 44.3 | 76000 | 4 | Y | Mid
Low Air Temperature Mid Humidity | 50 | 63% | 44.3 | 92000 | 4 | Y | High
Low Air Temperature Mid Humidity | 50 | 63% | 44.3 | 61000 | 4 | Y | Low
Low Air Temperature Mid Humidity | 50 | 63% | 44.3 | 100000 | 4.9 | Y | High
Low Air Temperature Mid Humidity | 50 | 63% | 44.3 | 116000 | 4.8 | Y | High
Low Air Temperature Mid Humidity | 50 | 63% | 44.3 | 65000 | 4.1 | Y | Mid
Low Air Temperature Mid Humidity | 50 | 63% | 44.3 | 78000 | 4.1 | Y | Mid
Low Air Temperature Mid Humidity | 50 | 63% | 44.3 | 85000 | 4.1 | Y | High
Low Air Temperature Mid Humidity | 50 | 63% | 44.3 | 84000 | 4.1 | Y | High
Low Air Temperature Mid Humidity | 50 | 63% | 44.3 | 65000 | 4.1 | Y | Mid
Low Air Temperature Mid Humidity | 50 | 63% | 44.3 | 78000 | 4.1 | Y | Mid
Low Air Temperature Mid Humidity | 50 | 63% | 44.3 | 85000 | 4.1 | Y | High
Low Air Temperature Mid Humidity | 50 | 63% | 44.3 | 84000 | 4.1 | Y | High
Low Air Temperature Mid Humidity | 50 | 63% | 44.3 | 26000 | 3.8 | Y | Low
Low Air Temperature Mid Humidity | 50 | 63% | 44.3 | 26000 | 3.8 | Y | Low
Low Air Temperature Mid Humidity | 50 | 63% | 44.3 | 59700 | 4 | Y | Mid
Low Air Temperature Mid Humidity | 50 | 63% | 44.3 | 28700 | 4 | Y | Low
Low Air Temperature Mid Humidity | 50 | 63% | 44.3 | 85000 | 4 | Y | High
Low Air Temperature Mid Humidity | 50 | 63% | 44.3 | 75000 | 4 | Y | Mid
Low Air Temperature Mid Humidity | 50 | 63% | 44.3 | 59000 | 4 | Y | Low
Low Air Temperature Mid Humidity | 50 | 63% | 44.3 | 85000 | 4 | Y | High
Low Air Temperature Mid Humidity | 50 | 63% | 44.3 | 85000 | 4 | Y | High

## Sizing Analysis
Pool Parameters | SFm | MFm
Volume (gal) | 16831.1688 | 27526.5714 |  |  |  |  | Sfm | MFm Cmn
Volume (cf) | 2250 | 3679.7674 |  |  |  | Measures | 1 | 1
Avg Depth (ft) | 4.5 | 4.5 |  |  |  | CZ | 16 | 16
Area (sf) | 500 | 818 |  |  | Calculation for Pool Sizing | BT | 1 | 2
Pool Temp (F) | 80 | 80 |  |  | https://www.energy.gov/energysaver/heat-pump-swimming-pool-heaters | NR | 3 | 3
Activity Factor (%) | 50% | 50% |  |  |  | AR | 1 | 1
Wind Exposure | 50% | 50%
Solar Shading | 10% | 10% |  |  |  | Impacts | 16 | 32
[6 empty] | Impl per IOU | 4 | 4
|  |  | SFm Pool | MFm Cmn Pool
CZ | Avg Temp Coldest Month (F) | Temperature Rise (F) | Right Sized BTU | Right Sized BTU
CZ01 | 54.23 | 25.77 | 154620 | 252958.32
CZ02 | 60.53 | 19.47 | 116820 | 191117.52
CZ03 | 58.298 | 21.702 | 130212 | 213026.832
CZ04 | 61.268 | 18.732 | 112392 | 183873.312
CZ05 | 58.226 | 21.774 | 130644 | 213733.584
CZ06 | 61.088 | 18.912 | 113472 | 185640.192
CZ07 | 62.222 | 17.778 | 106668 | 174508.848
CZ08 | 63.608 | 16.392 | 98352 | 160903.872
CZ09 | 64.256 | 15.744 | 94464 | 154543.104
CZ10 | 64.526 | 15.474 | 92844 | 151892.784
CZ11 | 66.956 | 13.044 | 78264 | 128039.904
CZ12 | 64.382 | 15.618 | 93708 | 153306.288
CZ13 | 69.692 | 10.308 | 61848 | 101183.328
CZ14 | 66.056 | 13.944 | 83664 | 136874.304
CZ15 | 78.71 | 1.29 | 7740 | 12662.64
CZ16 | 55.886 | 24.114 | 144684 | 236703.024
Min | 54.23 | 1.29 | 7740 | 12662.64
Max | 78.71 | 25.77 | 154620 | 252958.32
Average | 63.1209 | 16.8791 | 101274.75 | 165685.491

## SCE MFm Study Data
| SCE | SDGE | SCE | PGE | Weighted Average
Avg Pool Size | 26256 | 28218 | 37200 | 28467 | 27526.5714
Count | 53 | 22 | 5 | 4
Total Count |  | 75 | 5 | 4
NG Pool Heater Avg BTU/hr |  | 354293 | 272650 | 405000 | 351847.9167
NG Pool Heater MIn BTU/hr |  | 410162 | 272650 | 811800
NG Pool Heater Max BTU/hr |  | 282750 | 253500 | 312000

## Material Costs (hidden)
| Cost |  |  | Capacities |  |  | COP | [7 empty] | Summary Table
$/kBTU | Average | Min | Max | Average | Min | Max | Average | Min | Max | Count |  |  |  |  | Type | Count | Average Capacity | Average Efficiency | Est Capacity (kBTUh)
Heat Pump | 35.4361 | 24.2857 | 55.2778 | 106.8095 | 36 | 143 | 5.7865 | 4.3 | 6.8 | 43 |  |  |  |  | Measure Case Heat Pump Pool Heater, Normalized per kBTU/hr | 43 | 106.8095 | 5.7865 | 110 | 3747.22
Natural Gas | 8.623 | 6.3393 | 13.9933 | 293.3182 | 150 | 406 | 83.08% | 82% | 84% | 44 |  |  |  |  | Base Case Natural Gas Pool Heater, Normalized per kBTU/hr | 44 | 293.3182 | 83.08% | 350 | 2713.37
[11 empty] | X^2 | 0.67533 |  | 0.70781
[11 empty] | Slope | 5.0225 | Slope | 23.4598
2020 Pricing | [10 empty] | Intercept | 955.4869 | Intercept | 1166.6409
# | Brand | Capacity (kBTU) | Cost | $/kBTU | Type | Site | Model | Efficiency |  |  | Natural Gas Capacity | Natural Gas Cost | Heat Pump Capacity | Heat Pump Cost
1 | Hayward | 250 | 1849 | 7.396 | Natural Gas | Leslie Pool | W3H250FDN | 84% |  |  | 250 | 1849 | 140 | 4850
2 | Hayward | 150 | 1760 | 11.7333 | Natural Gas | Leslie Pool | W3H150FDN | 82.7% |  |  | 150 | 1760 | 95 | 3600
3 | Hayward | 400 | 3200 | 8 | Natural Gas | Leslie Pool | W3H400FDN | 84% |  |  | 400 | 3200 | 127 | 3100
4 | Hayward | 200 | 2150 | 10.75 | Natural Gas | Leslie Pool | W3H200FDN | 83% |  |  | 200 | 2150 | 85 | 2790
5 | Jacuzzi | 266 | 2330 | 8.7594 | Natural Gas | Leslie Pool | JHN 266L | 82% |  |  | 266 | 2330 | 140 | 3400
6 | Jacuzzi | 399 | 3670 | 9.198 | Natural Gas | Leslie Pool | JHN 399L | 82% |  |  | 399 | 3670 | 125 | 4200
7 | Jacuzzi | 266 | 2179 | 8.1917 | Natural Gas | Leslie Pool | JHN 266 | 82% |  |  | 266 | 2179 | 75 | 2480
8 | Jacuzzi | 399 | 3400 | 8.5213 | Natural Gas | Leslie Pool | JHN 399 | 82% |  |  | 399 | 3400 | 125 | 4200
9 | Raypak | 180 | 1840 | 10.2222 | Natural Gas | Leslie Pool | 014938 | 83% |  |  | 180 | 1840 | 90 | 3770
10 | Raypak | 240 | 1850 | 7.7083 | Natural Gas | Leslie Pool | 014939 | 83% |  |  | 240 | 1850 | 108 | 4100
11 | Raypak | 300 | 2170 | 7.2333 | Natural Gas | Leslie Pool | 014940 | 83% |  |  | 300 | 2170 | 108 | 3900
12 | Raypak | 399 | 2600 | 6.5163 | Natural Gas | Leslie Pool | 014941 | 83% |  |  | 399 | 2600 | 75 | 3280
13 | Raypak | 206 | 2120 | 10.2913 | Natural Gas | Leslie Pool | 009216 | 83% |  |  | 206 | 2120 | 140 | 4540
14 | Raypak | 266 | 2430 | 9.1353 | Natural Gas | Leslie Pool | 009217 | 83% |  |  | 266 | 2430 | 108 | 4450
15 | Raypak | 333 | 2790 | 8.3784 | Natural Gas | Leslie Pool | 009218 | 83% |  |  | 333 | 2790 | 90 | 3770
16 | Raypak | 399 | 2570 | 6.4411 | Natural Gas | Leslie Pool | 009219 | 83% |  |  | 399 | 2570 | 126 | 4668
17 | Raypak | 150 | 1399 | 9.3267 | Natural Gas | Leslie Pool | 014784 | 83% |  |  | 150 | 1399 | 119 | 3814
18 | Raypak | 266 | 2200 | 8.2707 | Natural Gas | Leslie Pool | R266A-MN-C | 83% |  |  | 266 | 2200 | 101 | 3750
19 | Raypak | 399 | 2800 | 7.0175 | Natural Gas | Leslie Pool | 009195 | 83% |  |  | 399 | 2800 | 140 | 3999
20 | Raypak | 333 | 2750 | 8.2583 | Natural Gas | Leslie Pool | 009194 | 83% |  |  | 333 | 2750 | 110 | 3699
21 | Raypak | 200 | 1499 | 7.495 | Natural Gas | Leslie Pool | 009192 | 83% |  |  | 200 | 1499 | 95 | 3199
22 | Sta-Rite | 200 | 2000 | 10 | Natural Gas | Leslie Pool | SR200NA | 84% |  |  | 200 | 2000 | 140 | 4800
23 | Sta-Rite | 333 | 2250 | 6.7568 | Natural Gas | Leslie Pool | SR333NA | 84% |  |  | 333 | 2250 | 127 | 4370
24 | Sta-Rite | 400 | 3440 | 8.6 | Natural Gas | Leslie Pool | SR400NA | 84% |  |  | 400 | 3440 | 143 | 4100
25 | Sta-Rite | 333 | 2800 | 8.4084 | Natural Gas | Leslie Pool | SR333HD | 82% |  |  | 333 | 2800 | 140 | 3998
26 | Sta-Rite | 400 | 3620 | 9.05 | Natural Gas | Leslie Pool | SR400HD | 82% |  |  | 400 | 3620 | 108 | 3550
27 | Hayward | 150 | 2099 | 13.9933 | Natural Gas | Inyo Pools | W3H150FDN | 82.7% |  |  | 150 | 2099 | 108 | 3630
28 | Hayward | 200 | 2299 | 11.495 | Natural Gas | Inyo Pools | W3H200FDN | 83% |  |  | 200 | 2299 | 132 | 3835
29 | Hayward | 250 | 2499 | 9.996 | Natural Gas | Inyo Pools | W3H250FDN | 84% |  |  | 250 | 2499 | 112 | 3454
30 | Hayward | 400 | 2999 | 7.4975 | Natural Gas | Inyo Pools | W3H400FDN | 84% |  |  | 400 | 2999 | 96 | 3130
31 | Pentair | 200 | 2300 | 11.5 | Natural Gas | Inyo Pools | 460730 | 84% |  |  | 200 | 2300 | 72 | 2686
32 | Pentair | 400 | 2600 | 6.5 | Natural Gas | Inyo Pools | 460736 | 84% |  |  | 400 | 2600 | 51 | 2399
33 | Pentair | 400 | 3060 | 7.65 | Natural Gas | Inyo Pools | 461021 | 84% |  |  | 400 | 3060 | 36 | 1990
34 | Raypak | 206 | 2100 | 10.1942 | Natural Gas | Inyo Pools | 009192 | 83% |  |  | 206 | 2100 | 143 | 4868
35 | Raypak | 206 | 1975 | 9.5874 | Natural Gas | Inyo Pools | 009216 | 83% |  |  | 206 | 1975 | 126 | 4868
36 | Raypak | 266 | 2140 | 8.0451 | Natural Gas | Inyo Pools | 009193 | 83% |  |  | 266 | 2140 | 110 | 4225
37 | Raypak | 266 | 1995 | 7.5 | Natural Gas | Inyo Pools | 009217 | 83% |  |  | 266 | 1995 | 119 | 4225
38 | Raypak | 336 | 2600 | 7.7381 | Natural Gas | Inyo Pools | 009194 | 83% |  |  | 336 | 2600 | 101 | 3950
39 | Raypak | 336 | 2130 | 6.3393 | Natural Gas | Inyo Pools | 009218 | 83% |  |  | 336 | 2130 | 80 | 2700
40 | Raypak | 406 | 2650 | 6.5271 | Natural Gas | Inyo Pools | 009195 | 83% |  |  | 406 | 2650 | 62 | 2300
41 | Raypak | 406 | 2650 | 6.5271 | Natural Gas | Inyo Pools | 009219 | 83% |  |  | 406 | 2650 | 48 | 2100
42 | Raypak | 207 | 2000 | 9.6618 | Natural Gas | Inyo Pools | 009240 | 83% |  |  | 207 | 2000 | 110 | 3699
43 | Raypak | 267 | 2400 | 8.9888 | Natural Gas | Inyo Pools | 009241 | 83% |  |  | 267 | 2400 | 95 | 3199
44 | Raypak | 337 | 2700 | 8.0119 | Natural Gas | Inyo Pools | 009242 | 83% |  |  | 337 | 2700
45 | Hayward | 140 | 4850 | 34.6429 | Heat Pump | Leslie Pool | W3HP21404T | 5.7
46 | Hayward | 95 | 3600 | 37.8947 | Heat Pump | Leslie Pool | W3HP21004T | 5.7
47 | Jacuzzi | 127 | 3100 | 24.4094 | Heat Pump | Leslie Pool | J-H127C | 5.8
48 | Jacuzzi | 85 | 2790 | 32.8235 | Heat Pump | Leslie Pool | JHX85 | 5.8
49 | Jacuzzi | 140 | 3400 | 24.2857 | Heat Pump | Leslie Pool | JHX140 | -
50 | Pentair | 125 | 4200 | 33.6 | Heat Pump | Leslie Pool | 460935 | 5.5
51 | Pentair | 75 | 2480 | 33.0667 | Heat Pump | Leslie Pool | 460960 | 5.9
52 | Pentair | 125 | 4200 | 33.6 | Heat Pump | Leslie Pool | 460935 | 5.5
53 | Pentair | 90 | 3770 | 41.8889 | Heat Pump | Leslie Pool | UltraTemp | 5.8
54 | Pentair | 108 | 4100 | 37.963 | Heat Pump | Leslie Pool | UltraTemp | 5.8
55 | Pentair | 108 | 3900 | 36.1111 | Heat Pump | Leslie Pool | 460932 | 6.1
56 | Pentair | 75 | 3280 | 43.7333 | Heat Pump | Leslie Pool | 460930 | 5.9
57 | Pentair | 140 | 4540 | 32.4286 | Heat Pump | Leslie Pool | 460958 | 5.6
58 | Pentair | 108 | 4450 | 41.2037 | Heat Pump | Leslie Pool | Titanium | 5.8
59 | Pentair | 90 | 3770 | 41.8889 | Heat Pump | Leslie Pool | Titanium | 5.8
60 | Aquacal | 126 | 4668 | 37.0476 | Heat Pump | Leslie Pool | SQ166R | 5.6
61 | Aquacal | 119 | 3814 | 32.0504 | Heat Pump | Leslie Pool | SQ145AHDSBPB | 6.8
62 | Aquacal | 101 | 3750 | 37.1287 | Heat Pump | Leslie Pool | SQ125 | 6.5
63 | Hayward | 140 | 3999 | 28.5643 | Heat Pump | Inyo Pools | W3HP21404T | 5.7
64 | Hayward | 110 | 3699 | 33.6273 | Heat Pump | Inyo Pools | W3HP21104T | 5.7
65 | Hayward | 95 | 3199 | 33.6737 | Heat Pump | Inyo Pools | W3HP21004T | 5.7
66 | Pentair | 140 | 4800 | 34.2857 | Heat Pump | Inyo Pools | 460958 | 5.6
67 | Pentair | 127 | 4370 | 34.4094 | Heat Pump | Inyo Pools | 460935 | 5.5
68 | Pentair | 143 | 4100 | 28.6713 | Heat Pump | Inyo Pools | 460934 | 5.8
69 | Pentair | 140 | 3998 | 28.5571 | Heat Pump | Inyo Pools | 460964 | 5.8
70 | Pentair | 108 | 3550 | 32.8704 | Heat Pump | Inyo Pools | 460932 | 6.1
71 | Pentair | 108 | 3630 | 33.6111 | Heat Pump | Inyo Pools | 460962 | 6.1
72 | Aquacal | 132 | 3835 | 29.053 | Heat Pump | Inyo Pools | T135 | -
73 | Aquacal | 112 | 3454 | 30.8393 | Heat Pump | Inyo Pools | T115 | 4.3
74 | Aquacal | 96 | 3130 | 32.6042 | Heat Pump | Inyo Pools | T90 | -
75 | Aquacal | 72 | 2686 | 37.3056 | Heat Pump | Inyo Pools | T75 | 5.1
76 | Aquacal | 51 | 2399 | 47.0392 | Heat Pump | Inyo Pools | T55 | 5.6
77 | Aquacal | 36 | 1990 | 55.2778 | Heat Pump | Inyo Pools | T35 | 5.4
78 | Aquacal | 143 | 4868 | 34.042 | Heat Pump | Inyo Pools | SQ225 | -
79 | Aquacal | 126 | 4868 | 38.6349 | Heat Pump | Inyo Pools | SQ116R | -
80 | Aquacal | 110 | 4225 | 38.4091 | Heat Pump | Inyo Pools | SQ120R | 5.7
81 | Aquacal | 119 | 4225 | 35.5042 | Heat Pump | Inyo Pools | SQ145AHDSBPB | 6.8
82 | Aquacal | 101 | 3950 | 39.1089 | Heat Pump | Inyo Pools | SQ125 | 6.5
83 | Raypak | 80 | 2700 | 33.75 | Heat Pump | Inyo Pools | R4450TI-e | 6
84 | Raypak | 62 | 2300 | 37.0968 | Heat Pump | Inyo Pools | R3450TI-E | 5.7
85 | Raypak | 48 | 2100 | 43.75 | Heat Pump | Inyo Pools | R2450TI-E | 5.7
86 | Raypak | 110 | 3699 | 33.6273 | Heat Pump | Inyo Pools | W3HP21104T | 5.7
87 | Raypak | 95 | 3199 | 33.6737 | Heat Pump | Inyo Pools | W3HP21004T | 5.7

## Cost Summary (hidden)
Description | Material Cost | Labor Cost | Full Cost | Cost ID
Standard Efficiency Natural Gas Pool Heater | 2713.37 | 2696 | 5409.37 | SWRE005_01_B001
High Efficiency Heat Pump Pool Heater | 3747.22 | 2696 | 6443.22 | SWRE005_01_M001
Incremental Measure Cost |  |  | 1033.85
Baseline Costs
Description | RSMeans Description | RSMeans Number | Labor Hours | Labor Rate | Total Labor
Install Natural Gas Pool Heater (350 kBTUh) | Swimming Pool Heater, Gas Fired, Input 300MBH | 235228100240 | 40 | 67.4 | 2696
Measure Costs
Description | RSMeans Description | RSMeans Number | Labor Hours | Labor Rate | Total Labor
Install Heat Pump Pool Heater (110 kBTUh) | Swimming Pool Heater, Gas Fired, Input 300MBH | 235228100240 | 40 | 67.4 | 2696
Infrastructure Costs
Description | RSMeans Description | RSMeans Number | Labor Hours | Labor Rate | Total Labor | Material | Total Cost
Add 50A service to breaker feeding outside area | Circuit breakers, bolt-on, 10 kAIC., 3 pole, 240 volt, 15-60 amp | 262416200700 | 1.29 | 67.4 | 86.946 | 130.82 | 217.766
Run new wiring and cabling for higher service power, est 50' | Service entrance cable, aluminum, 3 RHW and 1 bare neutral, 600V, 3 #8 & 1 #8, type SER | 260519550600 | 2.5 | 67.4 | 168.5 | 30.525 | 199.025
Expand Concrete Pad for HP Pool Heater (HP pool heaters are usually about x2 footpring to NG heaters) | Structural Concrete, in place, equipment pad (3000 PSI), 4'x4'x4, incudes forms | 33053403550 | 1.6 | 67.4 | 107.84 | 65.6 | 173.44
Cap Existing Gas Line. Brass Plug for Natural Gas lines. | Engineering Estimates for labor, Grainger Material | N/A | 0.25 | 67.4 | 16.85 | 4.04 | 20.89
Total |  |  | 5.64 |  | 380.136 | 230.985 | 611.121
Rates
Res Plumber Labor Rate (RSMeans 2021) | 67.4
Res Electrician Labor Rate (RSMeans 2021) | 69.45

## HP AHRI Database
[9 empty] | 110000 |  | 106000 |  | 72000
AHRI Certified Reference Number | Old AHRI Reference Number | Model Status | Series Name | Brand Name | Model Number (For Split System - Air side or for Packaged Unit) | Model Number2 (For Split System Only - water side) | AHRI Type | Refrigerant Type | AHRI Certified Ratings - High Air Temperature High Humidity Heating Capacity, btuh | AHRI Certified Ratings - High Air Temperature High Humidity COP | AHRI Certified Ratings - High Air Temperature Mid Humidity Heating Capacity, btuh | AHRI Certified Ratings - High Air Temperature Mid Humidity COP | AHRI Certified Ratings - Low Air Temperature Mid Humidity Heating Capacity, btuh | AHRI Certified Ratings - Low Air Temperature Mid Humidity COP | Volts | Phase | Hertz | Is Rerated | kBTU range ( high temp, high hum) | kBTU range ( high temp, mid hum) | kBTU Range (Low temp, mid hum) | Capacity Bin
3599632 |  | Active |  | ULTRATEMP | 460932 |  | SPPH-H | R-410A | 110000 | 6.1 | 101000 | 5.8 | 70000 | 4 | 208/230 | 1 | 60 |  | 110000 | 100000 | 70000 | Mid
3599633 |  | Active |  | ULTRATEMP | 460933 |  | SPPH-H | R-410A | 127000 | 5.7 | 120000 | 5.5 | 80000 | 4 | 208/230 | 1 | 60 |  | 120000 | 120000 | 80000 | High
3599634 |  | Active |  | ULTRATEMP | 460935 |  | SPPH-H/C | R-410A | 125000 | 5.5 | 118000 | 5.3 | 80000 | 4 | 208/230 | 1 | 60 |  | 120000 | 110000 | 80000 | Mid
3640023 |  | Active |  | HEATPRO | HP21104T |  | SPPH-H | R-410A | 110000 | 5.7 | 105000 | 5.2 | 75000 | 4 | 230 | 1 | 60 |  | 110000 | 100000 | 70000 | Mid
3694125 |  | Active |  | GULFSTREAM | HE150-R-A |  | SPPH-H | R-410A | 140000 | 6 | 124000 | 5.4 | 85000 | 4 | 208/230 | 1 | 60 |  | 140000 | 120000 | 80000 | High
3694127 |  | Active |  | GULFSTREAM | HE90-R-A |  | SPPH-H | R-410A | 90000 | 6.2 | 84000 | 5.8 | 56000 | 4 | 208/230 | 1 | 60 |  | 90000 | 80000 | 50000 | Low
3694128 |  | Active |  | GULFSTREAM | HE110-R-A |  | SPPH-H | R-410A | 115000 | 6.8 | 99000 | 6 | 66000 | 4 | 208/230 | 1 | 60 |  | 110000 | 90000 | 60000 | Mid
3694129 |  | Active |  | GULFSTREAM | HE125-R-A |  | SPPH-H | R-410A | 122000 | 6.1 | 109000 | 5.9 | 74000 | 4 | 208/230 | 1 | 60 |  | 120000 | 100000 | 70000 | Mid
3694130 |  | Active |  | GULFSTREAM | HE125-T-A |  | SPPH-H/C | R-410A | 115000 | 6.1 | 107000 | 5.7 | 72000 | 4 | 208/230 | 1 | 60 |  | 110000 | 100000 | 70000 | Mid
3746164 |  | Active |  | HEATPRO | HP21404T |  | SPPH-H | R-410A | 140000 | 5.7 | 130000 | 5.5 | 85000 | 4 | 230 | 1 | 60 |  | 140000 | 130000 | 80000 | High
3746165 |  | Active |  | EASYTEMP | HCB125BTA |  | SPPH-H | R-410A | 125000 | 5.7 | 120000 | 5.5 | 80000 | 4 | 230 | 1 | 60 |  | 120000 | 120000 | 80000 | High
3746167 |  | Active |  | HEATMASTER | HML125TA |  | SPPH-H | R-410A | 125000 | 5.7 | 120000 | 5.5 | 80000 | 4 | 230 | 1 | 60 |  | 120000 | 120000 | 80000 | High
3746168 |  | Active |  | EASYTEMP | HCB110BTA |  | SPPH-H | R-410A | 110000 | 5.7 | 107000 | 5.4 | 75000 | 4 | 230 | 1 | 60 |  | 110000 | 100000 | 70000 | Mid
3746170 |  | Active |  | HEATMASTER | HML110TA |  | SPPH-H | R-410A | 110000 | 5.7 | 107000 | 5.4 | 75000 | 4 | 230 | 1 | 60 |  | 110000 | 100000 | 70000 | Mid
3746174 |  | Active |  | EASYTEMP | HCB65BTA |  | SPPH-H | R-410A | 65000 | 5.7 | 62000 | 5.5 | 43000 | 4 | 230 | 1 | 60 |  | 60000 | 60000 | 40000 | Low
3746177 |  | Active |  | HEAT MASTER | HML50TA |  | SPPH-H | R-410A | 44000 | 5.2 | 42000 | 5 | 30000 | 3.7 | 230 | 1 | 60 |  | 40000 | 40000 | 30000 | Low
3746178 |  | Active |  | HAYWARD | HP50TA |  | SPPH-H | R-410A | 44000 | 5.2 | 42000 | 5 | 30000 | 3.7 | 230 | 1 | 60 |  | 40000 | 40000 | 30000 | Low
3798220 |  | Active |  | SUNRUNNER | SUN-1100E |  | SPPH-H | R-410A | 110000 | 5.5 | 104000 | 5.3 | 74000 | 4 | 208/230 | 1 | 60 |  | 110000 | 100000 | 70000 | Mid
3798221 |  | Active |  | SUNRUNNER | SUN-1100 |  | SPPH-H | R-410A | 110000 | 5.3 | 104000 | 5.3 | 74000 | 4 | 208/230 | 1 | 60 |  | 110000 | 100000 | 70000 | Mid
3798222 |  | Active |  | SUNRUNNER | SUN-1100ETC |  | SPPH-H | R-410A | 110000 | 5.5 | 104000 | 5.3 | 74000 | 4 | 208/230 | 1 | 60 |  | 110000 | 100000 | 70000 | Mid
3798223 |  | Active |  | AQUAPRO SYSTEMS | PRO-1100E |  | SPPH-H | R-410A | 110000 | 5.5 | 104000 | 5.3 | 74000 | 4 | 208/230 | 1 | 60 |  | 110000 | 100000 | 70000 | Mid
3798261 |  | Active |  | AQUAPRO SYSTEMS | PRO-1100ETC |  | SPPH-H | R-410A | 110000 | 5.5 | 104000 | 5.3 | 74000 | 4 | 208/230 | 1 | 60 |  | 110000 | 100000 | 70000 | Mid
3798262 |  | Active |  | SUNRUNNER | SUN-1300 |  | SPPH-H | R-410A | 127000 | 5.8 | 118000 | 5.3 | 79000 | 4 | 208/230 | 1 | 60 |  | 120000 | 110000 | 70000 | Mid
3798263 |  | Active |  | SUNRUNNER | SUN-1300TCE |  | SPPH-H | R-410A | 127000 | 5.8 | 118000 | 5.3 | 79000 | 4 | 208/230 | 1 | 60 |  | 120000 | 110000 | 70000 | Mid
3798264 |  | Active |  | AQUAPRO SYSTEMS | PRO-1300 |  | SPPH-H | R-410A | 127000 | 5.8 | 118000 | 5.3 | 79000 | 4 | 208/230 | 1 | 60 |  | 120000 | 110000 | 70000 | Mid
3798286 |  | Active |  | AQUAPRO SYSTEMS | PRO-1300TCE |  | SPPH-H | R-410A | 127000 | 5.8 | 118000 | 5.3 | 79000 | 4 | 208/230 | 1 | 60 |  | 120000 | 110000 | 70000 | Mid
3798317 |  | Active |  | SUNRUNNER | SUN-1300HC |  | SPPH-H/C | R-410A | 127000 | 5.8 | 118000 | 5.3 | 79000 | 4 | 208/230 | 1 | 60 |  | 120000 | 110000 | 70000 | Mid
3798318 |  | Active |  | SUNRUNNER | SUN-1300HCTCE |  | SPPH-H/C | R-410A | 127000 | 5.8 | 118000 | 5.3 | 79000 | 4 | 208/230 | 1 | 60 |  | 120000 | 110000 | 70000 | Mid
3798319 |  | Active |  | AQUAPRO SYSTEMS | PRO-1300HC |  | SPPH-H/C | R-410A | 127000 | 5.8 | 118000 | 5.2 | 79000 | 4 | 208/230 | 1 | 60 |  | 120000 | 110000 | 70000 | Mid
3798320 |  | Active |  | AQUAPRO SYSTEMS | PRO-1300H-C |  | SPPH-H/C | R-410A | 127000 | 5.8 | 118000 | 5.2 | 79000 | 4 | 208/230 | 1 | 60 |  | 120000 | 110000 | 70000 | Mid
3798321 |  | Active |  | AQUAPRO SYSTEMS | PRO-1300HCTCE |  | SPPH-H/C | R-410A | 127000 | 5.8 | 118000 | 5.2 | 79000 | 4 | 208/230 | 1 | 60 |  | 120000 | 110000 | 70000 | Mid
3895441 |  | Active |  | ULTRATEMP | 460937 |  | SPPH-H | R-410A | 122000 | 5.5 | 114000 | 5.3 | 76000 | 4 | 208/230 | 3 | 60 |  | 120000 | 110000 | 70000 | Mid
4235061 |  | Active |  | ULTRATEMP | 460962 |  | SPPH-H | R-410A | 110000 | 6.1 | 101000 | 5.8 | 70000 | 4 | 208/230 | 1 | 60 |  | 110000 | 100000 | 70000 | Mid
4235062 |  | Active |  | ULTRATEMP | 460963 |  | SPPH-H | R-410A | 127000 | 5.7 | 120000 | 5.5 | 80000 | 4 | 208/230 | 1 | 60 |  | 120000 | 120000 | 80000 | High
4235063 |  | Active |  | ULTRATEMP | 460965 |  | SPPH-H/C | R-410A | 125000 | 5.5 | 118000 | 5.3 | 80000 | 4 | 208/230 | 1 | 60 |  | 120000 | 110000 | 80000 | Mid
4235064 |  | Active |  | ULTRATEMP | 460967 |  | SPPH-H | R-410A | 122000 | 5.5 | 114000 | 5.3 | 76000 | 4 | 208/230 | 3 | 60 |  | 120000 | 110000 | 70000 | Mid
4363599 |  | Active |  | BUILT RIGHT | BR110-1 |  | SPPH-H | R-410A | 104000 | 5.6 | 104000 | 5.6 | 68000 | 4 | 208/230 | 1 | 60 |  | 100000 | 100000 | 60000 | Mid
4363600 |  | Active |  | BUILT RIGHT | BR115-1 |  | SPPH-H | R-410A | 109000 | 6.1 | 109000 | 6.1 | 70000 | 4.1 | 208/230 | 1 | 60 |  | 100000 | 100000 | 70000 | Mid
4363601 |  | Active |  | BUILT RIGHT | BR135-1 |  | SPPH-H | R-410A | 125000 | 5.6 | 125000 | 5.6 | 82000 | 4 | 208/230 | 1 | 60 |  | 120000 | 120000 | 80000 | High
4521724 |  | Active |  | COMFORT SWIM | CS150-R-A |  | SPPH-H | R-410A | 140000 | 6 | 124000 | 5.4 | 85000 | 4 | 208/230 | 1 | 60 |  | 140000 | 120000 | 80000 | High
4521725 |  | Active |  | COMFORT SWIM | CS125-T-A |  | SPPH-H/C | R-410A | 115000 | 6.1 | 107000 | 5.7 | 72000 | 4 | 208/230 | 1 | 60 |  | 110000 | 100000 | 70000 | Mid
4521726 |  | Active |  | COMFORT SWIM | CS125-R-A |  | SPPH-H | R-410A | 122000 | 6.1 | 109000 | 5.9 | 74000 | 4 | 208/230 | 1 | 60 |  | 120000 | 100000 | 70000 | Mid
4521727 |  | Active |  | COMFORT SWIM | CS110-R-A |  | SPPH-H | R-410A | 115000 | 6.8 | 99000 | 6 | 66000 | 4 | 208/230 | 1 | 60 |  | 110000 | 90000 | 60000 | Mid
4521729 |  | Active |  | COMFORT SWIM | CS90-R-A |  | SPPH-H | R-410A | 90000 | 6.2 | 84000 | 5.8 | 56000 | 4 | 208/230 | 1 | 60 |  | 90000 | 80000 | 50000 | Low
4724358 |  | Active |  | ULTRATEMP | 460961 |  | SPPH-H | R-410A | 90000 | 5.8 | 85000 | 5.6 | 60000 | 4 | 208/230 | 1 | 60 |  | 90000 | 80000 | 60000 | Low
4724359 |  | Active |  | ULTRATEMP | 460931 |  | SPPH-H | R-410A | 90000 | 5.8 | 85000 | 5.6 | 60000 | 4 | 208/230 | 1 | 60 |  | 90000 | 80000 | 60000 | Low
4825446 |  | Active |  | RAYPAK | PS10353TI-E-HC |  | SPPH-H/C | R-410A | 170000 | 5.8 | 155000 | 5.3 | 107000 | 4 | 208/230 | 3 | 60 |  | 170000 | 150000 | 100000 | High
4825447 |  | Active |  | RAYPAK | PS10354TI-E-HC |  | SPPH-H/C | R-410A | 170000 | 5.8 | 155000 | 5.3 | 107000 | 4 | 460 | 3 | 60 |  | 170000 | 150000 | 100000 | High
4825448 |  | Active |  | RAYPAK | PS10355TI-E-HC |  | SPPH-H/C | R-410A | 170000 | 5.8 | 155000 | 5.3 | 107000 | 4 | 380 | 3 | 60 |  | 170000 | 150000 | 100000 | High
4889797 |  | Active |  | BUILT RIGHT | BR100-1 |  | SPPH-H | R-410A | 100000 | 6.7 | 93000 | 6.4 | 60000 | 4.1 | 208/230 | 1 | 60 |  | 100000 | 90000 | 60000 | Mid
5066131 |  | Active |  | WEATHERKING | W6350TI-E |  | SPPH-H | R-410A | 117000 | 6.2 | 113000 | 6 | 74000 | 4 | 208/230 | 1 | 60 |  | 110000 | 110000 | 70000 | Mid
5423768 |  | Active |  | ULTRATEMP | 460930 |  | SPPH-H | R-410A | 75000 | 5.9 | 70000 | 5.7 | 50000 | 4 | 208/230 | 1 | 60 |  | 70000 | 70000 | 50000 | Low
5423769 |  | Active |  | ULTRATEMP | 460960 |  | SPPH-H | R-410A | 75000 | 5.9 | 70000 | 5.7 | 50000 | 4 | 208/230 | 1 | 60 |  | 70000 | 70000 | 50000 | Low
5532306 |  | Active |  | BUILT RIGHT | BR80-1 XW |  | SPPH-H | R-410A | 67000 | 6.4 | 61000 | 6.2 | 41500 | 4 | 208/230 | 1 | 60 |  | 60000 | 60000 | 40000 | Low
5532307 |  | Active |  | BUILT RIGHT | BR100-1 S7 |  | SPPH-H | R-410A | 100000 | 6.7 | 93000 | 6.4 | 60000 | 4.1 | 208/230 | 1 | 60 |  | 100000 | 90000 | 60000 | Mid
5532308 |  | Active |  | BUILT RIGHT | BR115-1 S7 |  | SPPH-H | R-410A | 117000 | 6.5 | 109000 | 6.1 | 70000 | 4.1 | 208/230 | 1 | 60 |  | 110000 | 100000 | 70000 | Mid
5532309 |  | Active |  | BUILT RIGHT | BR115-1 XW |  | SPPH-H | R-410A | 117000 | 6.5 | 109000 | 6.1 | 70000 | 4.1 | 208/230 | 1 | 60 |  | 110000 | 100000 | 70000 | Mid
5532310 |  | Active |  | BUILT RIGHT | BR135-1 S7 |  | SPPH-H | R-410A | 135000 | 6 | 125000 | 5.6 | 82000 | 4 | 208/230 | 1 | 60 |  | 130000 | 120000 | 80000 | High
5532311 |  | Active |  | BUILT RIGHT | BR135-1 XW |  | SPPH-H | R-410A | 135000 | 6 | 125000 | 5.6 | 82000 | 4 | 208/230 | 1 | 60 |  | 130000 | 120000 | 80000 | High
5717752 |  | Active |  | EASYTEMP | HCB95BTA* |  | SPPH-H | R-410A | 90000 | 5.7 | 85000 | 5.5 | 59000 | 4 | 230 | 1 | 60 |  | 90000 | 80000 | 50000 | Low
5717754 |  | Active |  | HEATPRO | HP21004T* |  | SPPH-H | R-410A | 90000 | 5.7 | 85000 | 5.5 | 59000 | 4 | 230 | 1 | 60 |  | 90000 | 80000 | 50000 | Low
5856346 |  | Active |  | HYDRO ROYAL | HR90-R-A |  | SPPH-H | R-410A | 90000 | 6.2 | 84000 | 5.8 | 56000 | 4 | 208/230 | 1 | 60 |  | 90000 | 80000 | 50000 | Low
5856349 |  | Active |  | HYDRO ROYAL | HR110-R-A |  | SPPH-H | R-410A | 110000 | 6.2 | 99000 | 6 | 66000 | 4.1 | 208/230 | 1 | 60 |  | 110000 | 90000 | 60000 | Mid
5856351 |  | Active |  | HYDRO ROYAL | HR125-R-A |  | SPPH-H | R-410A | 122000 | 6.1 | 109000 | 5.9 | 74000 | 4 | 208/230 | 1 | 60 |  | 120000 | 100000 | 70000 | Mid
5856353 |  | Active |  | HYDRO ROYAL | HR125-T-A |  | SPPH-H/C | R-410A | 115000 | 6.1 | 107000 | 5.7 | 72000 | 4 | 208/230 | 1 | 60 |  | 110000 | 100000 | 70000 | Mid
5856355 |  | Active |  | HYDRO ROYAL | HR150-R-A |  | SPPH-H | R-410A | 140000 | 6 | 124000 | 5.4 | 85000 | 4 | 208/230 | 1 | 60 |  | 140000 | 120000 | 80000 | High
6117470 |  | Active |  | BUILT RIGHT | BR100-1 XW |  | SPPH-H | R-410A | 100000 | 6.7 | 93000 | 6.4 | 60000 | 4.1 | 208/230 | 1 | 60 |  | 100000 | 90000 | 60000 | Mid
6135050 |  | Active |  | ULTRATEMP | 460934 |  | SPPH-H | R-410A | 145000 | 5.8 | 135000 | 5.6 | 90000 | 4 | 208/230 | 1 | 60 |  | 140000 | 130000 | 90000 | High
6135051 |  | Active |  | ULTRATEMP | 460958 |  | SPPH-H/C | R-410A | 140000 | 5.6 | 132000 | 5.4 | 85000 | 4 | 208/230 | 1 | 60 |  | 140000 | 130000 | 80000 | High
6135053 |  | Active |  | ULTRATEMP | 460959 |  | SPPH-H/C | R-410A | 140000 | 5.6 | 132000 | 5.4 | 85000 | 4 | 208/230 | 1 | 60 |  | 140000 | 130000 | 80000 | High
6135055 |  | Active |  | ULTRATEMP | 460964 |  | SPPH-H | R-410A | 145000 | 5.8 | 135000 | 5.6 | 90000 | 4 | 208/230 | 1 | 60 |  | 140000 | 130000 | 90000 | High
6811246 |  | Active |  | GULFSTREAM | HI150-R-A |  | SPPH-H | R-410A | 140000 | 6 | 124000 | 5.4 | 85000 | 4 | 208/230 | 1 | 60 |  | 140000 | 120000 | 80000 | High
6811247 |  | Active |  | GULFSTREAM | HI125-R-A |  | SPPH-H | R-410A | 122000 | 6.1 | 109000 | 5.9 | 74000 | 4 | 208/230 | 1 | 60 |  | 120000 | 100000 | 70000 | Mid
6811248 |  | Active |  | GULFSTREAM | HI110-R-A |  | SPPH-H | R-410A | 115000 | 6.8 | 99000 | 6 | 66000 | 4 | 208/230 | 1 | 60 |  | 110000 | 90000 | 60000 | Mid
6929506 |  | Active |  | HEATPRO | HP31204T |  | SPPH-H/C | R-410A | 120000 | 5.7 | 112000 | 5.4 | 78000 | 4 | 230 | 1 | 60 |  | 120000 | 110000 | 70000 | Mid
7017236 |  | Active |  | HEATPRO | HP21124T |  | SPPH-H | R-410A | 110000 | 5.7 | 107000 | 5.4 | 75000 | 4 | 230 | 1 | 60 |  | 110000 | 100000 | 70000 | Mid
7017237 |  | Active |  | EASYTEMP | HCB140BTA |  | SPPH-H | R-410A | 140000 | 5.7 | 130000 | 5.5 | 85000 | 4 | 230 | 1 | 60 |  | 140000 | 130000 | 80000 | High
7022769 |  | Active |  | ULTRATEMP | 460929 |  | SPPH-H | R-410A | 140000 | 5.7 | 130000 | 5.5 | 85000 | 4 | 208/230 | 3 | 60 |  | 140000 | 130000 | 80000 | High
7022770 |  | Active |  | ULTRATEMP | 460928 |  | SPPH-H | R-410A | 140000 | 5.7 | 130000 | 5.5 | 85000 | 4 | 208/230 | 3 | 60 |  | 140000 | 130000 | 80000 | High
7035920 |  | Active |  | HEATPRO | HP21254T |  | SPPH-H | R-410A | 125000 | 5.7 | 120000 | 5.5 | 80000 | 4 | 230 | 1 | 60 |  | 120000 | 120000 | 80000 | High
7162210 |  | Active |  | THERMEAU | TH125 |  | SPPH-H/C | R-410A | 121000 | 5.5 | 116000 | 5.3 | 80000 | 4 | 230 | 1 | 60 |  | 120000 | 110000 | 80000 | Mid
7162211 |  | Active |  | THERMEAU | S125 |  | SPPH-H | R-410A | 121000 | 5.5 | 116000 | 5.3 | 80000 | 4 | 230 | 1 | 60 |  | 120000 | 110000 | 80000 | Mid
7162824 |  | Active |  | THERMEAU | TH65 |  | SPPH-H | R-410A | 64000 | 6.3 | 60000 | 6.1 | 40000 | 4 | 230 | 1 | 60 |  | 60000 | 60000 | 40000 | Low
7162832 |  | Active |  | THERMEAU | TH200 |  | SPPH-H | R-410A | 180000 | 5.6 | 172000 | 5.5 | 116000 | 3.7 | 230 | 1 | 60 |  | 180000 | 170000 | 110000 | High
7162833 |  | Active |  | THERMEAU | TH200-3 |  | SPPH-H | R-410A | 188000 | 5.7 | 184000 | 5.6 | 127000 | 4 | 208 | 3 | 60 |  | 180000 | 180000 | 120000 | High
7162834 |  | Active |  | THERMEAU | TH200-3A |  | SPPH-H | R-410A | 193000 | 5.7 | 185000 | 5.6 | 128000 | 4.1 | 575 | 3 | 60 |  | 190000 | 180000 | 120000 | High
7168228 |  | Active |  | THERMEAU | S65 |  | SPPH-H | R-410A | 64000 | 6.3 | 60000 | 6.1 | 40000 | 4 | 230 | 1 | 60 |  | 60000 | 60000 | 40000 | Low
7168229 |  | Active |  | THERMEAU | TH140A |  | SPPH-H | R-410A | 137000 | 6 | 131000 | 5.8 | 87000 | 4 | 230 | 1 | 60 |  | 130000 | 130000 | 80000 | High
7168230 |  | Active |  | THERMEAU | S140A |  | SPPH-H | R-410A | 137000 | 6 | 131000 | 5.8 | 87000 | 4 | 230 | 1 | 60 |  | 130000 | 130000 | 80000 | High
7493662 |  | Active |  | THERMEAU | TH55 |  | SPPH-H | R-410A | 51000 | 5.6 | 49000 | 5.4 | 34000 | 4 | 230 | 1 | 60 |  | 50000 | 40000 | 30000 | Low
7493663 |  | Active |  | THERMEAU | S55 |  | SPPH-H | R-410A | 51000 | 5.6 | 49000 | 5.4 | 34000 | 4 | 230 | 1 | 60 |  | 50000 | 40000 | 30000 | Low
7822451 |  | Active |  | AQUAPRO SYSTEMS | PRO1400 |  | SPPH-H | R-410A | 127000 | 5.8 | 118000 | 5.2 | 79000 | 4 | 208/230 | 1 | 60 |  | 120000 | 110000 | 70000 | Mid
7822452 |  | Active |  | AQUAPRO SYSTEMS | PRO1400H-C |  | SPPH-H/C | R-410A | 127000 | 5.8 | 118000 | 5.2 | 79000 | 4 | 208/230 | 1 | 60 |  | 120000 | 110000 | 70000 | Mid
8413885 |  | Active |  | THERMEAU | P55 |  | SPPH-H | R-410A | 51000 | 5.6 | 49000 | 5.4 | 34000 | 4 | 230 | 1 | 60 |  | 50000 | 40000 | 30000 | Low
8434110 |  | Active |  | THERMEAU | P65 |  | SPPH-H | R-410A | 64000 | 6.3 | 60000 | 6.1 | 40000 | 4 | 230 | 1 | 60 |  | 60000 | 60000 | 40000 | Low
8434346 |  | Active |  | THERMEAU | P125 |  | SPPH-H | R-410A | 121000 | 5.5 | 116000 | 5.3 | 80000 | 4 | 230 | 1 | 60 |  | 120000 | 110000 | 80000 | Mid
8434447 |  | Active |  | THERMEAU | P140 |  | SPPH-H | R-410A | 137000 | 6 | 131000 | 5.8 | 87000 | 4 | 230 | 1 | 60 |  | 130000 | 130000 | 80000 | High
8556743 |  | Active |  | HAYWARD | HP55TR |  | SPPH-H/C | R-410A | 52000 | 5.3 | 50000 | 5 | 36000 | 3.7 | 230 | 1 | 60 |  | 50000 | 50000 | 30000 | Low
8556745 |  | Active |  | HAYWARD | HP50B |  | SPPH-H/C | R-410A | 43500 | 5.4 | 41000 | 5 | 26000 | 3.1 | 230 | 1 | 60 |  | 40000 | 40000 | 20000 | Low
8556747 |  | Active |  | NAUTYL | PHCP80 |  | SPPH-H/C | R-410A | 61000 | 5.8 | 58000 | 5.3 | 38000 | 3.5 | 230 | 1 | 60 |  | 60000 | 50000 | 30000 | Low
8556748 |  | Active |  | NAUTYL | PHCP110 |  | SPPH-H/C | R-410A | 90000 | 6.2 | 86000 | 5.9 | 57000 | 3.7 | 230 | 1 | 60 |  | 90000 | 80000 | 50000 | Low
8637961 |  | Active |  | ECOSTEALTH | ECOPRO120TI |  | SPPH-H | R-410A | 110000 | 5.5 | 104000 | 5.3 | 74000 | 4 | 208/230 | 1 | 60 |  | 110000 | 100000 | 70000 | Mid
8637962 |  | Active |  | ECOSTEALTH | ECOPRO140HCTI |  | SPPH-H/C | R-410A | 132000 | 5.8 | 121000 | 5.6 | 82000 | 4 | 208/230 | 1 | 60 |  | 130000 | 120000 | 80000 | High
8768578 |  | Active |  | RAYPAK | PS9350TI-E-HC |  | SPPH-H/C | R-410A | 140000 | 6.1 | 133000 | 5.8 | 93000 | 4.1 | 208/230 | 1 | 60 |  | 140000 | 130000 | 90000 | High
8768579 |  | Active |  | RAYPAK | PS9353TI-E-HC |  | SPPH-H/C | R-410A | 140000 | 6.1 | 133000 | 5.8 | 93000 | 4.1 | 208/230 | 3 | 60 |  | 140000 | 130000 | 90000 | High
8942376 |  | Active |  | HEATPRO | BHP21254T |  | SPPH-H | R-410A | 125000 | 5.7 | 120000 | 5.5 | 80000 | 4 | 230 | 1 | 60 |  | 120000 | 120000 | 80000 | High
8942405 |  | Active |  | HEATPRO | BHP31204T |  | SPPH-H/C | R-410A | 120000 | 5.7 | 112000 | 5.4 | 78000 | 4 | 230 | 1 | 60 |  | 120000 | 110000 | 70000 | Mid
9141033 |  | Active |  | JACUZZI | J-H127C |  | SPPH-H | R-410A | 127000 | 5.8 | 118000 | 5.3 | 79000 | 4 | 208/230 | 1 | 60 |  | 120000 | 110000 | 70000 | Mid
9150175 |  | Active |  | AQUAPRO | ECO600 |  | SPPH-H | R-410A | 50000 | 5.2 | 44000 | 5.1 | 28000 | 4 | 208/230 | 1 | 60 |  | 50000 | 40000 | 20000 | Low
9150176 |  | Active |  | AQUAPRO | VIGOH77 |  | SPPH-H | R-410A | 75000 | 5.2 | 65000 | 5.1 | 44000 | 4 | 208/230 | 1 | 60 |  | 70000 | 60000 | 40000 | Low
9150345 |  | Active |  | AQUA COMFORT | ACT-1100T5S |  | SPPH-H | R-410A | 75000 | 4.4 | 72000 | 4.3 | 57000 | 3.3 | 230 | 1 | 60 |  | 70000 | 70000 | 50000 | Low
9150346 |  | Active |  | AQUA COMFORT | ACT-1250T6S |  | SPPH-H | R-410A | 108000 | 5.3 | 103000 | 5.3 | 73000 | 4 | 230 | 1 | 60 |  | 100000 | 100000 | 70000 | Mid
9150347 |  | Active |  | AQUA COMFORT | ACT-1500T7S |  | SPPH-H | R-410A | 102000 | 4.6 | 98000 | 4.5 | 74000 | 3.5 | 230 | 1 | 60 |  | 100000 | 90000 | 70000 | Mid
9150348 |  | Active |  | AQUA COMFORT | ACT-1750T7S |  | SPPH-H | R-410A | 124000 | 5.5 | 116000 | 5.3 | 80000 | 3.5 | 230 | 1 | 60 |  | 120000 | 110000 | 80000 | Mid
9150349 |  | Active |  | AQUA COMFORT | ACT-1250HCT6S |  | SPPH-H/C | R-410A | 86000 | 4.3 | 82500 | 4.1 | 61000 | 3.2 | 230 | 1 | 60 | Yes | 80000 | 80000 | 60000 | Low
9150350 |  | Active |  | AQUA COMFORT | ACT-7504TS |  | SPPH-H | R-410A | 57000 | 5.1 | 55000 | 4.7 | 38000 | 3.3 | 230 | 1 | 60 | Yes | 50000 | 50000 | 30000 | Low
10011961 |  | Active |  | NIRVANA | FC120VF-6A1HA |  | SPPH-H | R-410A | 120000 | 6.2 | 111000 | 6 | 77000 | 4.2 | 208/230 | 1 | 60 |  | 120000 | 110000 | 70000 | Mid
10013724 |  | Active |  | SUMMIT | SUMXL112* |  | SPPH-H | R-410A | 112000 | 5.7 | 107000 | 5.4 | 75000 | 4 | 208/230 | 1 | 60 |  | 110000 | 100000 | 70000 | Mid
10013725 |  | Active |  | SUMMIT | SUMXL140* |  | SPPH-H | R-410A | 140000 | 5.7 | 130000 | 5.5 | 85000 | 4 | 230 | 1 | 60 |  | 140000 | 130000 | 80000 | High
10070557 |  | Active |  | HAYWARD | HP65B1 |  | SPPH-H/C | R-410A | 52000 | 5.7 | 49000 | 5.2 | 32000 | 3.4 | 230 | 1 | 60 |  | 50000 | 40000 | 30000 | Low
10090923 |  | Active |  | AQUAPRO SYSTEMS | PRO-1100 |  | SPPH-H | R-410A | 110000 | 5.5 | 104000 | 5.3 | 74000 | 4 | 208/230 | 1 | 60 |  | 110000 | 100000 | 70000 | Mid
10201258 |  | Active |  | NIRVANA | FC140VF-6A1HA |  | SPPH-H | R-410A | 137000 | 5.9 | 132000 | 5.8 | 88000 | 4.2 | 230 | 1 | 60 |  | 130000 | 130000 | 80000 | High
10202609 |  | Active |  | NIRVANA | FC100VF-6A1HA |  | SPPH-H | R-410A | 95000 | 6.4 | 91000 | 6.2 | 63000 | 4.3 | 208/230 | 1 | 60 |  | 90000 | 90000 | 60000 | Mid
10276500 |  | Active |  | HAYWARD | HP75TR |  | SPPH-H | R-410A | 72000 | 5.1 | 67000 | 4.8 | 44500 | 3.4 | 208/230 | 1 | 60 |  | 70000 | 60000 | 40000 | Low
10304747 |  | Active |  | RAYPAK | R5450TI-E |  | SPPH-H | R-410A | 103000 | 6 | 97000 | 5.7 | 65000 | 4 | 208/230 | 1 | 60 |  | 100000 | 90000 | 60000 | Mid
10304748 |  | Active |  | RAYPAK | R5450TI-E-F5 |  | SPPH-H | R-410A | 103000 | 6 | 97000 | 5.7 | 65000 | 4 | 208/230 | 1 | 60 |  | 100000 | 90000 | 60000 | Mid
10304749 |  | Active |  | RHEEM | M5450TI-E |  | SPPH-H | R-410A | 103000 | 6 | 97000 | 5.7 | 65000 | 4 | 208/230 | 1 | 60 |  | 100000 | 90000 | 60000 | Mid
10304750 |  | Active |  | RHEEM | M5450TI-E-F5 |  | SPPH-H | R-410A | 103000 | 6 | 97000 | 5.7 | 65000 | 4 | 208/230 | 1 | 60 |  | 100000 | 90000 | 60000 | Mid
10304751 |  | Active |  | RUUD | D5450TI-E |  | SPPH-H | R-410A | 103000 | 6 | 97000 | 5.7 | 65000 | 4 | 208/230 | 1 | 60 |  | 100000 | 90000 | 60000 | Mid
10304752 |  | Active |  | RAYPAK | R6450TI-E |  | SPPH-H | R-410A | 119000 | 5.9 | 113000 | 5.7 | 72000 | 4 | 208/230 | 1 | 60 |  | 110000 | 110000 | 70000 | Mid
10304753 |  | Active |  | RAYPAK | R6450TI-E-F5 |  | SPPH-H | R-410A | 119000 | 5.9 | 113000 | 5.7 | 72000 | 4 | 208/230 | 1 | 60 |  | 110000 | 110000 | 70000 | Mid
10304754 |  | Active |  | RHEEM | M6450TI-E |  | SPPH-H | R-410A | 119000 | 5.9 | 113000 | 5.7 | 72000 | 4 | 208/230 | 1 | 60 |  | 110000 | 110000 | 70000 | Mid
10304755 |  | Active |  | RHEEM | M6450TI-E-F5 |  | SPPH-H | R-410A | 119000 | 5.9 | 113000 | 5.7 | 72000 | 4 | 208/230 | 1 | 60 |  | 110000 | 110000 | 70000 | Mid
10304756 |  | Active |  | RUUD | D6450TI-E |  | SPPH-H | R-410A | 119000 | 5.9 | 113000 | 5.7 | 72000 | 4 | 208/230 | 1 | 60 |  | 110000 | 110000 | 70000 | Mid
10304757 |  | Active |  | RAYPAK | R8450TI-E |  | SPPH-H | R-410A | 140000 | 5.6 | 130000 | 5.3 | 84000 | 4 | 208/230 | 1 | 60 |  | 140000 | 130000 | 80000 | High
10304758 |  | Active |  | RAYPAK | R8450TI-E-F5 |  | SPPH-H | R-410A | 140000 | 5.6 | 130000 | 5.3 | 84000 | 4 | 208/230 | 1 | 60 |  | 140000 | 130000 | 80000 | High
10304759 |  | Active |  | RHEEM | M8450TI-E |  | SPPH-H | R-410A | 140000 | 5.6 | 130000 | 5.3 | 84000 | 4 | 208/230 | 1 | 60 |  | 140000 | 130000 | 80000 | High
10304760 |  | Active |  | RHEEM | M8450TI-E-F5 |  | SPPH-H | R-410A | 140000 | 5.6 | 130000 | 5.3 | 84000 | 4 | 208/230 | 1 | 60 |  | 140000 | 130000 | 80000 | High
10304761 |  | Active |  | RUUD | D8450TI-E |  | SPPH-H | R-410A | 140000 | 5.6 | 130000 | 5.3 | 84000 | 4 | 208/230 | 1 | 60 |  | 140000 | 130000 | 80000 | High
10477196 |  | Active |  | TROPICAL | 090AHDSBPH |  | SPPH-H | R-410A | 96000 | 6 | 90000 | 5.8 | 65000 | 4.2 | 208/230 | 1 | 60 |  | 90000 | 90000 | 60000 | Mid
10477205 |  | Active |  | TROPICAL | 055AHDSBLH |  | SPPH-H | R-410A | 52000 | 6 | 50000 | 5.8 | 33000 | 4 | 208/230 | 1 | 60 |  | 50000 | 50000 | 30000 | Low
10477206 |  | Active |  | TROPICAL | 075AHDSBLH |  | SPPH-H | R-410A | 74000 | 5.6 | 70000 | 5.4 | 49000 | 4 | 208/230 | 1 | 60 |  | 70000 | 70000 | 40000 | Low
10477207 |  | Active |  | TROPICAL | 115AHDSBPH |  | SPPH-H | R-410A | 112000 | 5.6 | 106000 | 5.4 | 74000 | 4 | 208/230 | 1 | 60 |  | 110000 | 100000 | 70000 | Mid
10477253 |  | Active |  | TROPICAL | 135AHDSBPH |  | SPPH-H | R-410A | 132000 | 5.7 | 125000 | 5.6 | 84000 | 4 | 208/230 | 1 | 60 |  | 130000 | 120000 | 80000 | High
10477254 |  | Active |  | HEATWAVE SUPERQUIET (SQ) | 120ARDSBPR |  | SPPH-H/C | R-410A | 110000 | 5.5 | 103000 | 5.3 | 72000 | 4 | 208/230 | 1 | 60 |  | 110000 | 100000 | 70000 | Mid
10477255 |  | Active |  | HEATWAVE SUPERQUIET (SQ) | 120BRDSBPR |  | SPPH-H/C | R-410A | 110000 | 5.5 | 103000 | 5.3 | 72000 | 4 | 208/230 | 3 | 60 |  | 110000 | 100000 | 70000 | Mid
10477265 |  | Active |  | HEATWAVE SUPERQUIET (SQ) | 125AHDSBPB |  | SPPH-H | R-410A | 101000 | 6.5 | 95000 | 6.1 | 62000 | 4 | 208/230 | 1 | 60 |  | 100000 | 90000 | 60000 | Mid
10477266 |  | Active |  | HEATWAVE SUPERQUIET (SQ) | 145AHDSBPB |  | SPPH-H | R-410A | 119000 | 6.8 | 112000 | 6.4 | 75000 | 4.2 | 208/230 | 1 | 60 |  | 110000 | 110000 | 70000 | Mid
10477267 |  | Active |  | HEATWAVE SUPERQUIET (SQ) | 145BHDSBPB |  | SPPH-H | R-410A | 119000 | 6.8 | 112000 | 6.4 | 75000 | 4 | 208/230 | 3 | 60 |  | 110000 | 110000 | 70000 | Mid
10477268 |  | Active |  | HEATWAVE SUPERQUIET (SQ) | 166ARDSBPR |  | SPPH-H/C | R-410A | 126000 | 5.6 | 120000 | 5.3 | 82000 | 4 | 208/230 | 1 | 60 |  | 120000 | 120000 | 80000 | High
10477269 |  | Active |  | HEATWAVE SUPERQUIET (SQ) | 166BRDSBPR |  | SPPH-H/C | R-410A | 126000 | 5.6 | 120000 | 5.3 | 82000 | 4 | 208/230 | 3 | 60 |  | 120000 | 120000 | 80000 | High
10477270 |  | Active |  | HEATWAVE SUPERQUIET (SQ) | 166GRDSBPR |  | SPPH-H/C | R-410A | 126000 | 5.6 | 120000 | 5.3 | 82000 | 4 | 460 | 3 | 60 |  | 120000 | 120000 | 80000 | High
10477271 |  | Active |  | HEATWAVE SUPERQUIET (SQ) | 225AHDSBPB |  | SPPH-H | R-410A | 143000 | 6.5 | 134000 | 6.1 | 90000 | 4 | 208/230 | 1 | 60 |  | 140000 | 130000 | 90000 | High
10477272 |  | Active |  | HEATWAVE SUPERQUIET (SQ) | 225BHDSBPB |  | SPPH-H | R-410A | 143000 | 6.5 | 134000 | 6.1 | 90000 | 4 | 208/230 | 3 | 60 |  | 140000 | 130000 | 90000 | High
10477276 |  | Active |  | HEATWAVE SUPERQUIET (SQ) | 225GHDSBPB |  | SPPH-H | R-410A | 143000 | 6.5 | 134000 | 6.1 | 90000 | 4 | 460 | 3 | 60 |  | 140000 | 130000 | 90000 | High
10477277 |  | Active |  | AQUATHERM | AT075AHDSBND |  | SPPH-H | R-410A | 72000 | 5.4 | 67000 | 5.3 | 46000 | 4 | 208/230 | 1 | 60 |  | 70000 | 60000 | 40000 | Low
10477282 |  | Active |  | LEISURE TEMP (LT) | LT0400AHDSBND |  | SPPH-H | R-410A | 51000 | 5.6 | 47500 | 5.5 | 30000 | 4 | 208/230 | 1 | 60 |  | 50000 | 40000 | 30000 | Low
10477283 |  | Active |  | LEISURE TEMP (LT) | LT0600AHDSBND |  | SPPH-H | R-410A | 72000 | 5.4 | 67000 | 5.3 | 46000 | 4 | 208/230 | 1 | 60 |  | 70000 | 60000 | 40000 | Low
10477284 |  | Active |  | LEISURE TEMP (LT) | LT0700AHDSBND |  | SPPH-H | R-410A | 96000 | 5.5 | 90000 | 5.4 | 63000 | 4 | 208/230 | 1 | 60 |  | 90000 | 90000 | 60000 | Mid
10477285 |  | Active |  | LEISURE TEMP (LT) | LT0800AHDSBND |  | SPPH-H | R-410A | 110000 | 5.6 | 106000 | 5.4 | 75000 | 4 | 208/230 | 1 | 60 |  | 110000 | 100000 | 70000 | Mid
10477293 |  | Active |  | LEISURE TEMP (LT) | LT1000AHDSBND |  | SPPH-H | R-410A | 129000 | 5.9 | 121000 | 5.3 | 82000 | 4 | 208/230 | 1 | 60 |  | 120000 | 120000 | 80000 | High
10477294 |  | Active |  | LEISURE TEMP (LT) | LT1000BHDSBND |  | SPPH-H | R-410A | 129000 | 5.9 | 121000 | 5.3 | 82000 | 4 | 208/230 | 3 | 60 |  | 120000 | 120000 | 80000 | High
10510147 |  | Active |  | THERMEAU | TH105 |  | SPPH-H/C | R-410A | 105000 | 6 | 100000 | 5.8 | 70000 | 4 | 230 | 1 | 60 |  | 100000 | 100000 | 70000 | Mid
10510148 |  | Active |  | THERMEAU | S105 |  | SPPH-H | R-410A | 105000 | 6 | 100000 | 5.8 | 70000 | 4 | 230 | 1 | 60 |  | 100000 | 100000 | 70000 | Mid
10510149 |  | Active |  | THERMEAU | P105 |  | SPPH-H | R-410A | 105000 | 6 | 100000 | 5.8 | 70000 | 4 | 230 | 1 | 60 |  | 100000 | 100000 | 70000 | Mid
10514093 |  | Active |  | BUILT RIGHT | BR105-1 XW |  | SPPH-H | R-410A | 103000 | 6.7 | 96000 | 6.4 | 62000 | 4.1 | 208/230 | 1 | 60 |  | 100000 | 90000 | 60000 | Mid
10514094 |  | Active |  | BUILT RIGHT | BR105-1 S7 |  | SPPH-H | R-410A | 103000 | 6.7 | 96000 | 6.4 | 62000 | 4.1 | 208/230 | 1 | 60 |  | 100000 | 90000 | 60000 | Mid
10515152 |  | Active |  | THERMEAU | TH85 |  | SPPH-H/C | R-410A | 85000 | 6 | 80000 | 5.8 | 58000 | 4 | 230 | 1 | 60 |  | 80000 | 80000 | 50000 | Low
10515153 |  | Active |  | THERMEAU | P85 |  | SPPH-H | R-410A | 85000 | 6 | 80000 | 5.8 | 58000 | 4 | 230 | 1 | 60 |  | 80000 | 80000 | 50000 | Low
10515154 |  | Active |  | THERMEAU | S85 |  | SPPH-H | R-410A | 85000 | 6 | 80000 | 5.8 | 58000 | 4 | 230 | 1 | 60 |  | 80000 | 80000 | 50000 | Low
10515216 |  | Active |  | RAYPAK | R8450TI-E-HC |  | SPPH-H/C | R-410A | 137000 | 5.3 | 129000 | 5.2 | 86000 | 4 | 208/230 | 1 | 60 |  | 130000 | 120000 | 80000 | High
10515217 |  | Active |  | RHEEM | M8450TI-E-HC |  | SPPH-H/C | R-410A | 137000 | 5.3 | 129000 | 5.2 | 86000 | 4 | 208/230 | 1 | 60 |  | 130000 | 120000 | 80000 | High
10515218 |  | Active |  | RUUD | D8450TI-E-HC |  | SPPH-H/C | R-410A | 137000 | 5.3 | 129000 | 5.2 | 86000 | 4 | 208/230 | 1 | 60 |  | 130000 | 120000 | 80000 | High
10580030 |  | Active |  | LEISURE TEMP (LT) | LT055AHDSBND |  | SPPH-H | R-410A | 51000 | 5.6 | 47500 | 5.5 | 30000 | 4 | 208/230 | 1 | 60 |  | 50000 | 40000 | 30000 | Low
10580885 |  | Active |  | SUMMIT | SUM8TAC |  | SPPH-H | R-410A | 140000 | 5.7 | 130000 | 5.5 | 85000 | 4 | 230 | 1 | 60 |  | 140000 | 130000 | 80000 | High
10580886 |  | Active |  | SUMMIT | SUM55TA |  | SPPH-H | R-410A | 105000 | 5.7 | 100000 | 5.4 | 75000 | 4 | 230 | 1 | 60 |  | 100000 | 100000 | 70000 | Mid
10595471 |  | Active |  | RAYPAK | R6450TI-E-PD |  | SPPH-H | R-410A | 119000 | 5.9 | 113000 | 5.7 | 72000 | 4 | 208/230 | 1 | 60 |  | 110000 | 110000 | 70000 | Mid
10595472 |  | Active |  | RHEEM | M6450TI-E-PD |  | SPPH-H | R-410A | 119000 | 5.9 | 113000 | 5.7 | 72000 | 4 | 208/230 | 1 | 60 |  | 110000 | 110000 | 70000 | Mid
10595473 |  | Active |  | RUUD | D6450TI-E-PD |  | SPPH-H | R-410A | 119000 | 5.9 | 113000 | 5.7 | 72000 | 4 | 208/230 | 1 | 60 |  | 110000 | 110000 | 70000 | Mid
10595474 |  | Active |  | RAYPAK | R6450TI-E-HC |  | SPPH-H/C | R-410A | 115000 | 5.9 | 109000 | 5.7 | 72000 | 4 | 208/230 | 1 | 60 |  | 110000 | 100000 | 70000 | Mid
10595475 |  | Active |  | RHEEM | M6450TI-E-HC |  | SPPH-H/C | R-410A | 115000 | 5.9 | 109000 | 5.7 | 72000 | 4 | 208/230 | 1 | 60 |  | 110000 | 100000 | 70000 | Mid
10595476 |  | Active |  | RUUD | D6450TI-E-HC |  | SPPH-H/C | R-410A | 115000 | 5.9 | 109000 | 5.7 | 72000 | 4 | 208/230 | 1 | 60 |  | 110000 | 100000 | 70000 | Mid
200082688 | 5936805 | Active |  | ZODIAC | JE1500T |  | SPPH-H | R-410A | 70000 | 5.4 | 67000 | 5.2 | 46000 | 4 | 208/230 | 1 | 60 |  | 70000 | 60000 | 40000 | Low
200082689 | 5936805 | Active |  | JANDY | JE1500T |  | SPPH-H | R-410A | 70000 | 5.4 | 67000 | 5.2 | 46000 | 4 | 208/230 | 1 | 60 |  | 70000 | 60000 | 40000 | Low
200082690 | 5936806 | Active |  | ZODIAC | JE2000T |  | SPPH-H | R-410A | 96000 | 5.8 | 92000 | 5.7 | 64000 | 4 | 208/230 | 1 | 60 |  | 90000 | 90000 | 60000 | Mid
200082691 | 5936806 | Active |  | JANDY | JE2000T |  | SPPH-H | R-410A | 96000 | 5.8 | 92000 | 5.7 | 64000 | 4 | 208/230 | 1 | 60 |  | 90000 | 90000 | 60000 | Mid
200082692 | 5936807 | Active |  | ZODIAC | JE2500T |  | SPPH-H | R-410A | 110000 | 5.8 | 106000 | 5.6 | 74000 | 4 | 208/230 | 1 | 60 |  | 110000 | 100000 | 70000 | Mid
200082693 | 5936807 | Active |  | JANDY | JE2500T |  | SPPH-H | R-410A | 110000 | 5.8 | 106000 | 5.6 | 74000 | 4 | 208/230 | 1 | 60 |  | 110000 | 100000 | 70000 | Mid
200082694 | 5936808 | Active |  | ZODIAC | JE2500T3 |  | SPPH-H | R-410A | 110000 | 5.8 | 106000 | 5.6 | 74000 | 4 | 208/230 | 3 | 60 |  | 110000 | 100000 | 70000 | Mid
200082695 | 5936808 | Active |  | JANDY | JE2500T3 |  | SPPH-H | R-410A | 110000 | 5.8 | 106000 | 5.6 | 74000 | 4 | 208/230 | 3 | 60 |  | 110000 | 100000 | 70000 | Mid
200082696 | 5936809 | Active |  | ZODIAC | JE3000T |  | SPPH-H | R-410A | 132000 | 6.1 | 127000 | 6 | 86000 | 4.2 | 208/230 | 1 | 60 |  | 130000 | 120000 | 80000 | High
200082697 | 5936809 | Active |  | JANDY | JE3000T |  | SPPH-H | R-410A | 132000 | 6.1 | 127000 | 6 | 86000 | 4.2 | 208/230 | 1 | 60 |  | 130000 | 120000 | 80000 | High
200082698 | 5936810 | Active |  | ZODIAC | JE3000T3 |  | SPPH-H | R-410A | 132000 | 6.1 | 127000 | 6 | 86000 | 4.2 | 208/230 | 3 | 60 |  | 130000 | 120000 | 80000 | High
200082699 | 5936810 | Active |  | JANDY | JE3000T3 |  | SPPH-H | R-410A | 132000 | 6.1 | 127000 | 6 | 86000 | 4.2 | 208/230 | 3 | 60 |  | 130000 | 120000 | 80000 | High
200082700 | 5936811 | Active |  | ZODIAC | JE3000TR |  | SPPH-H/C | R-410A | 130000 | 6 | 127000 | 5.9 | 86000 | 4 | 208/230 | 1 | 60 |  | 130000 | 120000 | 80000 | High
200082701 | 5936811 | Active |  | JANDY | JE3000TR |  | SPPH-H/C | R-410A | 130000 | 6 | 127000 | 5.9 | 86000 | 4 | 208/230 | 1 | 60 |  | 130000 | 120000 | 80000 | High
200082702 | 5936812 | Active |  | ZODIAC | JE3000TR3 |  | SPPH-H/C | R-410A | 130000 | 6 | 127000 | 5.9 | 86000 | 4 | 208/230 | 3 | 60 |  | 130000 | 120000 | 80000 | High
200082703 | 5936812 | Active |  | JANDY | JE3000TR3 |  | SPPH-H/C | R-410A | 130000 | 6 | 127000 | 5.9 | 86000 | 4 | 208/230 | 3 | 60 |  | 130000 | 120000 | 80000 | High
201754609 |  | Active |  | SUMMIT | SUM25TAC |  | SPPH-H | R-410A | 44000 | 5.2 | 42000 | 5 | 30000 | 3.7 | 230 | 1 | 60 |  | 40000 | 40000 | 30000 | Low
201755805 |  | Active |  | PHNIX | PASRW070-U-P-BP |  | SPPH-H/C | R-410A | 105000 | 5.2 | 100000 | 5.1 | 40000 | 4.8 | 208/230 | 1 | 60 |  | 100000 | 100000 | 40000 | Mid
201755806 |  | Active |  | PHNIX | PASRW080-U-P-BP |  | SPPH-H/C | R-410A | 110000 | 4.9 | 100000 | 4.8 | 51000 | 4.8 | 208/230 | 1 | 60 |  | 110000 | 100000 | 50000 | Mid
201850712 |  | Active |  | RAYPAK | R2450TI-E |  | SPPH-H | R-410A | 48000 | 5.7 | 46000 | 5.5 | 31000 | 3.7 | 208/230 | 1 | 60 |  | 40000 | 40000 | 30000 | Low
201850713 |  | Active |  | RHEEM | M2450TI-E |  | SPPH-H | R-410A | 48000 | 5.7 | 46000 | 5.5 | 31000 | 3.7 | 208/230 | 1 | 60 |  | 40000 | 40000 | 30000 | Low
201850715 |  | Active |  | RAYPAK | R3450TI-E |  | SPPH-H | R-410A | 62000 | 5.7 | 60000 | 5.5 | 43000 | 4 | 208/230 | 1 | 60 |  | 60000 | 60000 | 40000 | Low
201850716 |  | Active |  | RHEEM | M3450TI-E |  | SPPH-H | R-410A | 62000 | 5.7 | 60000 | 5.5 | 43000 | 4 | 208/230 | 1 | 60 |  | 60000 | 60000 | 40000 | Low
201850718 |  | Active |  | RAYPAK | R4450TI-E |  | SPPH-H | R-410A | 80000 | 6 | 77000 | 5.8 | 55000 | 4 | 208/230 | 1 | 60 |  | 80000 | 70000 | 50000 | Low
201850719 |  | Active |  | RHEEM | M4450TI-E |  | SPPH-H | R-410A | 80000 | 6 | 77000 | 5.8 | 55000 | 4 | 208/230 | 1 | 60 |  | 80000 | 70000 | 50000 | Low
201851313 |  | Active | Active defrost | ULTRATEMP | 462032 |  | SPPH-H/C | R-410A | 138000 | 5.6 | 130000 | 5.4 | 84000 | 4 | 208/230 | 1 | 60 |  | 130000 | 130000 | 80000 | High
201851334 |  | Active | Active defrost | ULTRATEMP | 462033 |  | SPPH-H/C | R-410A | 138000 | 5.6 | 130000 | 5.4 | 84000 | 4 | 208/230 | 1 | 60 |  | 130000 | 130000 | 80000 | High
201851421 |  | Active | Hybrid | UltraTemp ETi | 460969 |  | SPPH-H | R-410A | 108000 | 5.8 | 100000 | 5.6 | 70000 | 4 | 208/230 | 1 | 60 |  | 100000 | 100000 | 70000 | Mid
201851422 |  | Active | Hybrid | UltraTemp ETi | 460970 |  | SPPH-H | R-410A | 108000 | 5.8 | 100000 | 5.6 | 70000 | 4 | 208/230 | 1 | 60 |  | 100000 | 100000 | 70000 | Mid
201900196 |  | Active | OS140AHDSBPA | OMNISWIM | OS140AHDSBPA |  | SPPH-H | R-410A | 128000 | 5.7 | 123000 | 5.4 | 82000 | 4 | 208/230 | 1 | 60 |  | 120000 | 120000 | 80000 | High
201900220 |  | Active | OS115AHDSBPA | OMNISWIM | OS115AHDSBPA |  | SPPH-H | R-410A | 110000 | 5.8 | 106000 | 5.6 | 75000 | 4 | 208/230 | 1 | 60 |  | 110000 | 100000 | 70000 | Mid
201906844 |  | Active | ET165ARDSBPA | ECOTHERM | ET165ARDSBPA |  | SPPH-H/C | R-410A | 126000 | 5.6 | 120000 | 5.3 | 82000 | 4 | 208/230 | 1 | 60 |  | 120000 | 120000 | 80000 | High
201906855 |  | Active | ET120ARDSBPA | ECOTHERM | ET120ARDSBPA |  | SPPH-H/C | R-410A | 110000 | 5.5 | 103000 | 5.3 | 72000 | 4 | 208/230 | 1 | 60 |  | 110000 | 100000 | 70000 | Mid
201906857 |  | Active | ET135AHDSBNA | ECOTHERM | ET135AHDSBNA |  | SPPH-H | R-410A | 126000 | 5.6 | 121000 | 5.3 | 82000 | 4 | 208/230 | 1 | 60 |  | 120000 | 120000 | 80000 | High
201906859 |  | Active | ET110AHDSBNA | ECOTHERM | ET110AHDSBNA |  | SPPH-H | R-410A | 110000 | 5.6 | 106000 | 5.4 | 75000 | 4 | 208/230 | 1 | 60 |  | 110000 | 100000 | 70000 | Mid
201906883 |  | Active | ET095AHDSBNA | ECOTHERM | ET095AHDSBNA |  | SPPH-H | R-410A | 96000 | 5.5 | 90000 | 5.4 | 63000 | 4 | 208/230 | 1 | 60 |  | 90000 | 90000 | 60000 | Mid
201906885 |  | Active | ET075AHDSBNA | ECOTHERM | ET075AHDSBNA |  | SPPH-H | R-410A | 72000 | 5.4 | 67000 | 5.3 | 46000 | 4 | 208/230 | 1 | 60 |  | 70000 | 60000 | 40000 | Low
201906888 |  | Active | ET055AHDSBNA | ECOTHERM | ET055AHDSBNA |  | SPPH-H | R-410A | 51000 | 5.6 | 47500 | 5.5 | 30000 | 4 | 208/230 | 1 | 60 |  | 50000 | 40000 | 30000 | Low
201953101 |  | Active |  | SUMMIT | SUM45TAC |  | SPPH-H | R-410A | 90000 | 5.7 | 85000 | 5.5 | 59000 | 4 | 230 | 1 | 60 |  | 90000 | 80000 | 50000 | Low
201953137 |  | Active |  | HEATMASTER | HML140TA |  | SPPH-H | R-410A | 140000 | 5.7 | 130000 | 5.5 | 85000 | 4 | 230 | 1 | 60 |  | 140000 | 130000 | 80000 | High
201953190 |  | Active |  | SUMMIT | SUM3TAC |  | SPPH-H | R-410A | 65000 | 5.7 | 62000 | 5.5 | 43000 | 4 | 230 | 1 | 60 |  | 60000 | 60000 | 40000 | Low
201953239 |  | Active |  | SUMMIT | SUM5TAC |  | SPPH-H | R-410A | 110000 | 5.7 | 107000 | 5.4 | 75000 | 4 | 230 | 1 | 60 |  | 110000 | 100000 | 70000 | Mid
201953318 |  | Active |  | EASYTEMP | HCB112BTA |  | SPPH-H | R-410A | 112000 | 5.7 | 107000 | 5.4 | 75000 | 4 | 230 | 1 | 60 |  | 110000 | 100000 | 70000 | Mid
202022915 |  | Active |  | Jacuzzi | JHP140 |  | SPPH-H | R-410A | 140000 | 5.6 | 130000 | 5.3 | 84000 | 4 | 208/230 | 1 | 60 |  | 140000 | 130000 | 80000 | High
202057063 |  | Active |  | RUUD | D2450TI-E |  | SPPH-H | R-410A | 48000 | 5.7 | 46000 | 5.5 | 31000 | 3.7 | 208/230 | 1 | 60 |  | 40000 | 40000 | 30000 | Low
202057064 |  | Active |  | RUUD | D3450TI-E |  | SPPH-H | R-410A | 62000 | 5.7 | 60000 | 5.5 | 43000 | 4 | 208/230 | 1 | 60 |  | 60000 | 60000 | 40000 | Low
202057065 |  | Active |  | RUUD | D4450TI-E |  | SPPH-H | R-410A | 80000 | 6 | 77000 | 5.8 | 55000 | 4 | 208/230 | 1 | 60 |  | 80000 | 70000 | 50000 | Low
202087856 |  | Active |  | ECOSTEALTH | OPTIMIZEP120TI |  | SPPH-H | R-410A | 112000 | 6.1 | 106000 | 5.4 | 74000 | 4 | 208/230 | 1 | 60 |  | 110000 | 100000 | 70000 | Mid
202087857 |  | Active |  | ECOSTEALTH | OPTIMIZEP140HCTI |  | SPPH-H/C | R-410A | 132000 | 5.8 | 121000 | 5.6 | 84000 | 4 | 208/230 | 1 | 60 |  | 130000 | 120000 | 80000 | High
202110571 |  | Active |  | HAYWARD | HP50A1 |  | SPPH-H/C | R-410A | 45000 | 5 | 42500 | 4.8 | 26500 | 3.6 | 208/230 | 1 | 60 |  | 40000 | 40000 | 20000 | Low
202112860 |  | Active |  | HAYWARD | HP70A1 |  | SPPH-H | R-410A | 72000 | 5.1 | 67000 | 4.8 | 44500 | 3.4 | 208/230 | 1 | 60 |  | 70000 | 60000 | 40000 | Low
202148350 |  | Active |  | HAYWARD | HP50AEE |  | SPPH-H | R-410A | 43000 | 5.4 | 41500 | 5.3 | 22500 | 3.4 | 208/230 | 1 | 60 |  | 40000 | 40000 | 20000 | Low
202195656 |  | Active |  | PHNIX | PASRW030-P-BP2 |  | SPPH-H/C | R-410A | 45000 | 5.6 | 43000 | 5.4 | 30000 | 3.8 | 208/230 | 1 | 60 |  | 40000 | 40000 | 30000 | Low
202195657 |  | Active |  | PHNIX | PASRW040-P-BP2 |  | SPPH-H/C | R-410A | 55000 | 5 | 52000 | 4.9 | 36500 | 3.8 | 208/230 | 1 | 60 |  | 50000 | 50000 | 30000 | Low
202425176 |  | Active |  | Sunblazer (SB) | SB128AHDSBLA |  | SPPH-H | R-410A | 128000 | 5.5 | 123000 | 5.2 | 84000 | 4 | 208/230 | 1 | 60 |  | 120000 | 120000 | 80000 | High
202489713 |  | Active |  | AQUATHERM | AT130AHDSBPA |  | SPPH-H | R-410A | 128000 | 5.7 | 123000 | 5.4 | 82000 | 4 | 208/230 | 1 | 60 |  | 120000 | 120000 | 80000 | High
202491778 |  | Active |  | AQUATHERM | AT115AHDSBPA |  | SPPH-H | R-410A | 110000 | 5.8 | 106000 | 5.6 | 75000 | 4 | 208/230 | 1 | 60 |  | 110000 | 100000 | 70000 | Mid
202524577 |  | Active |  | ULTRATEMP | 460833 |  | SPPH-H | R-410A | 127000 | 5.7 | 120000 | 5.5 | 80000 | 4 | 208/230 | 1 | 60 |  | 120000 | 120000 | 80000 | High
202524578 |  | Active |  | ULTRATEMP | 460863 |  | SPPH-H | R-410A | 127000 | 5.7 | 120000 | 5.5 | 80000 | 4 | 208/230 | 1 | 60 |  | 120000 | 120000 | 80000 | High
202545206 |  | Active |  | AQUATHERM | AT150AHDSBPA |  | SPPH-H | R-410A | 138000 | 6.2 | 129000 | 5.8 | 88000 | 4 | 208/230 | 1 | 60 |  | 130000 | 120000 | 80000 | High
202576086 |  | Active |  | HAYWARD | HP50TR |  | SPPH-H/C | R-410A | 45000 | 5 | 42500 | 4.8 | 26500 | 3.6 | 208/230 | 1 | 60 |  | 40000 | 40000 | 20000 | Low
202576118 |  | Active |  | NAUTYL | PHCP65A |  | SPPH-H/C | R-410A | 45000 | 5 | 42500 | 4.8 | 26500 | 3.6 | 208/230 | 1 | 60 |  | 40000 | 40000 | 20000 | Low
202576144 |  | Active |  | NAUTYL | PHCP50A |  | SPPH-H/C | R-410A | 37000 | 5.4 | 34000 | 5.1 | 21500 | 3.6 | 208/230 | 1 | 60 |  | 30000 | 30000 | 20000 | Low
202583522 |  | Active |  | Trevinium | HP75TREE |  | SPPH-H/C | R-410A | 65000 | 5 | 61000 | 4.6 | 35000 | 4.1 | 208/230 | 1 | 60 |  | 60000 | 60000 | 30000 | Low
202583607 |  | Active |  | HAYWARD | HP70AEE |  | SPPH-H/C | R-410A | 65000 | 5 | 61000 | 4.6 | 35000 | 4.1 | 208/230 | 1 | 60 |  | 60000 | 60000 | 30000 | Low
202583708 |  | Active |  | Trevinium | HP55TREE |  | SPPH-H/C | R-410A | 55000 | 4.6 | 50000 | 4.6 | 30000 | 4.4 | 208/230 | 1 | 60 |  | 50000 | 50000 | 30000 | Low
202636137 |  | Active |  | NIRVANA | FC70SF-6A1HA |  | SPPH-H | R-410A | 71000 | 6.8 | 67000 | 6.5 | 46000 | 4.5 | 208/230 | 1 | 60 |  | 70000 | 60000 | 40000 | Low
202636138 |  | Active |  | NIRVANA | FC55SF-6A1HA |  | SPPH-H | R-410A | 56000 | 7 | 53000 | 6.8 | 37000 | 4.6 | 208/230 | 1 | 60 |  | 50000 | 50000 | 30000 | Low
202636139 |  | Active |  | NIRVANA | FC85VF-6A1HA |  | SPPH-H | R-410A | 81000 | 6.6 | 76000 | 6.4 | 54000 | 4.5 | 208/230 | 1 | 60 |  | 80000 | 70000 | 50000 | Low
202636140 |  | Active |  | NIRVANA | FC45SF-6A1HA |  | SPPH-H | R-410A | 41000 | 5.7 | 39000 | 5.4 | 26000 | 3.8 | 208/230 | 1 | 60 |  | 40000 | 30000 | 20000 | Low
202885637 |  | Active |  | JACUZZI | JHX85 |  | SPPH-H | R-410A | 85000 | 5.8 | 75000 | 5.4 | 52000 | 4 | 208/230 | 1 | 60 |  | 80000 | 70000 | 50000 | Low
203115214 |  | Active |  | HAYWARD | W3HP50CL |  | SPPH-H/C | R-410A | 45000 | 5 | 42500 | 4.8 | 26500 | 3.6 | 208/230 | 1 | 60 |  | 40000 | 40000 | 20000 | Low
203237238 |  | Active |  | PHNIX | PASRW035-P-BP2-K |  | SPPH-H/C | R-410A | 55000 | 4.6 | 50000 | 4.6 | 30000 | 4.4 | 208/230 | 1 | 60 |  | 50000 | 50000 | 30000 | Low
203237239 |  | Active |  | PHNIX | PASRW050-P-BP2-K |  | SPPH-H/C | R-410A | 65000 | 5 | 61000 | 4.6 | 35000 | 4.1 | 208/230 | 1 | 60 |  | 60000 | 60000 | 30000 | Low
203351963 |  | Active | Hybrid | UltraTemp ETi | 462042 |  | SPPH-H | R-410A | 108000 | 5.8 | 100000 | 5.6 | 70000 | 4 | 208/230 | 1 | 60 |  | 100000 | 100000 | 70000 | Mid
203352534 |  | Active |  | UltraTemp ETi | 462043 |  | SPPH-H | R-410A | 108000 | 5.8 | 100000 | 5.6 | 70000 | 4 | 208/230 | 1 | 60 |  | 100000 | 100000 | 70000 | Mid
203391467 |  | Active |  | AQUATHERM | AT150BHDSBPA |  | SPPH-H | R-410A | 138000 | 6.2 | 129000 | 5.8 | 88000 | 4 | 208/230 | 3 | 60 |  | 130000 | 120000 | 80000 | High
203393285 |  | Active |  | HEATWAVE SUPERQUIET (SQ) | 145GHDSBPB |  | SPPH-H | R-410A | 119000 | 6.8 | 112000 | 6.4 | 75000 | 4 | 460 | 3 | 60 |  | 110000 | 110000 | 70000 | Mid
203558393 |  | Active |  | LAILEY AND COATES | JAP50 |  | SPPH-H | R-410A | 45900 | 6 | 44000 | 5.6 | 27400 | 3.6 | 208/230 | 1 | 60 |  | 40000 | 40000 | 20000 | Low
203558394 |  | Active |  | LAILEY AND COATES | JAP65 |  | SPPH-H | R-410A | 59000 | 5.3 WAS [5.9] | 54500 | 5.2 | 33300 | 3.8 | 208/230 | 1 | 60 |  | 50000 | 50000 | 30000 | Low
204517976 |  | Active |  | Sunblazer (SB) | SB128ARDSBLA |  | SPPH-H/C | R-410A | 128000 | 5.3 | 124000 | 5.2 | 84000 | 4 | 208/230 | 1 | 60 |  | 120000 | 120000 | 80000 | High
204713437 |  | Active | PB135AHDSBNA | Regale (PB) | PB135AHDSBNA |  | SPPH-H | R-410A | 126000 | 5.6 | 121000 | 5.3 | 82000 | 4 | 208/230 | 1 | 60 |  | 120000 | 120000 | 80000 | High
204713438 |  | Active | PB110AHDSBNA | Regale (PB) | PB110AHDSBNA |  | SPPH-H | R-410A | 110000 | 5.6 | 106000 | 5.4 | 75000 | 4 | 208/230 | 1 | 60 |  | 110000 | 100000 | 70000 | Mid
204713439 |  | Active | PB095AHDSBNA | Regale (PB) | PB095AHDSBNA |  | SPPH-H | R-410A | 96000 | 5.5 | 90000 | 5.4 | 63000 | 4 | 208/230 | 1 | 60 |  | 90000 | 90000 | 60000 | Mid
204713440 |  | Active | PB075AHDSBNA | Regale (PB) | PB075AHDSBNA |  | SPPH-H | R-410A | 72000 | 5.4 | 67000 | 5.3 | 46000 | 4 | 208/230 | 1 | 60 |  | 70000 | 60000 | 40000 | Low
204713441 |  | Active | PB055AHDSBNA | Regale (PB) | PB055AHDSBNA |  | SPPH-H | R-410A | 51000 | 5.6 | 47500 | 5.5 | 30000 | 4 | 208/230 | 1 | 60 |  | 50000 | 40000 | 30000 | Low
205267028 |  | Active |  | RUUD | CROSSWIND-30-I |  | SPPH-H/C | R-410A | 27850 | 5.8 | 26850 | 5.6 | 16590 | 4 | 208/230 | 1 | 60 |  | 20000 | 20000 | 10000 | Low
205267029 |  | Active |  | RHEEM | CROSSWIND-40-I |  | SPPH-H/C | R-410A | 33500 | 5.6 | 31700 | 5.5 | 17750 | 4 | 208/230 | 1 | 60 |  | 30000 | 30000 | 10000 | Low
205267030 |  | Active |  | RAYPAK | CROSSWIND-40-I |  | SPPH-H/C | R-410A | 33500 | 5.6 | 31700 | 5.5 | 17750 | 4 | 208/230 | 1 | 60 |  | 30000 | 30000 | 10000 | Low
205267031 |  | Active |  | RUUD | CROSSWIND-40-I |  | SPPH-H/C | R-410A | 33500 | 5.6 | 31700 | 5.5 | 17750 | 4 | 208/230 | 1 | 60 |  | 30000 | 30000 | 10000 | Low
205267032 |  | Active |  | RHEEM | CROSSWIND-50-I |  | SPPH-H/C | R-410A | 44750 | 6.1 | 42500 | 5.8 | 21000 | 4.2 | 208/230 | 1 | 60 |  | 40000 | 40000 | 20000 | Low
205267033 |  | Active |  | RAYPAK | CROSSWIND-50-I |  | SPPH-H/C | R-410A | 44750 | 6.1 | 42500 | 5.8 | 21000 | 4.2 | 208/230 | 1 | 60 |  | 40000 | 40000 | 20000 | Low
205267034 |  | Active |  | RUUD | CROSSWIND-50-I |  | SPPH-H/C | R-410A | 44750 | 6.1 | 42500 | 5.8 | 21000 | 4.2 | 208/230 | 1 | 60 |  | 40000 | 40000 | 20000 | Low
205280736 |  | Active |  | Jacuzzi | CROSSWIND-30-I |  | SPPH-H/C | R-410A | 27850 | 5.8 | 26850 | 5.6 | 16590 | 4 | 208/230 | 1 | 60 |  | 20000 | 20000 | 10000 | Low
205280737 |  | Active |  | Jacuzzi | CROSSWIND-40-I |  | SPPH-H/C | R-410A | 33500 | 5.6 | 31700 | 5.5 | 17750 | 4 | 208/230 | 1 | 60 |  | 30000 | 30000 | 10000 | Low
205280739 |  | Active |  | Jacuzzi | CROSSWIND-50-I |  | SPPH-H/C | R-410A | 44750 | 6.1 | 42500 | 5.8 | 21000 | 4.2 | 208/230 | 1 | 60 |  | 40000 | 40000 | 20000 | Low
205281339 |  | Active |  | RHEEM | CROSSWIND-30-I |  | SPPH-H/C | R-410A | 27850 | 5.8 | 26850 | 5.6 | 16590 | 4 | 208/230 | 1 | 60 |  | 20000 | 20000 | 10000 | Low
205281340 |  | Active |  | RAYPAK | CROSSWIND-30-I |  | SPPH-H/C | R-410A | 27850 | 5.8 | 26850 | 5.6 | 16590 | 4 | 208/230 | 1 | 60 |  | 20000 | 20000 | 10000 | Low
205281341 |  | Active |  | RHEEM | CROSSWIND-65-I |  | SPPH-H/C | R-410A | 61000 | 5.7 | 57650 | 5.3 | 24500 | 4.1 | 208/230 | 1 | 60 |  | 60000 | 50000 | 20000 | Low
205281342 |  | Active |  | RAYPAK | CROSSWIND-65-I |  | SPPH-H/C | R-410A | 61000 | 5.7 | 57650 | 5.3 | 24500 | 4.1 | 208/230 | 1 | 60 |  | 60000 | 50000 | 20000 | Low
205281343 |  | Active |  | RUUD | CROSSWIND-65-I |  | SPPH-H/C | R-410A | 61000 | 5.7 | 57650 | 5.3 | 24500 | 4.1 | 208/230 | 1 | 60 |  | 60000 | 50000 | 20000 | Low
205281344 |  | Active |  | Jacuzzi | CROSSWIND-65-I |  | SPPH-H/C | R-410A | 61000 | 5.7 | 57650 | 5.3 | 24500 | 4.1 | 208/230 | 1 | 60 |  | 60000 | 50000 | 20000 | Low
205295092 |  | Active |  | AQUA COMFORT | ACT-1100T5S-BV |  | SPPH-H | R-410A | 93000 | 6 | 86000 | 5.7 | 63000 | 4 | 230 | 1 | 60 |  | 90000 | 80000 | 60000 | Low
205295093 |  | Active |  | AQUA COMFORT | ACT-1250T6S-BV |  | SPPH-H | R-410A | 118000 | 6.4 | 110000 | 6 | 82000 | 4.2 | 230 | 1 | 60 |  | 110000 | 110000 | 80000 | Mid
205295094 |  | Active |  | AQUA COMFORT | ACT-1500T7S-BV |  | SPPH-H | R-410A | 130000 | 6.7 | 121000 | 6.3 | 91000 | 4.2 | 230 | 1 | 60 |  | 130000 | 120000 | 90000 | High
205295095 |  | Active |  | AQUA COMFORT | ACT-1750T7S-BV |  | SPPH-H | R-410A | 143000 | 6.5 | 133000 | 6.2 | 99000 | 4.2 | 230 | 1 | 60 |  | 140000 | 130000 | 90000 | High
205295096 |  | Active |  | AQUA COMFORT | ACT-750T3S-BV |  | SPPH-H | R-410A | 55000 | 6 | 52000 | 5.8 | 37000 | 4 | 230 | 1 | 60 |  | 50000 | 50000 | 30000 | Low
205295097 |  | Active |  | AQUA COMFORT | ACT-1250HCT6S-BV |  | SPPH-H/C | R-410A | 112000 | 6 | 104000 | 5.7 | 76000 | 4 | 230 | 1 | 60 |  | 110000 | 100000 | 70000 | Mid
205295098 |  | Active |  | AQUA COMFORT | ACT1750HCT7S-BV |  | SPPH-H/C | R-410A | 135000 | 6 | 125000 | 5.7 | 92000 | 4 | 230 | 1 | 60 |  | 130000 | 120000 | 90000 | High
205295099 |  | Active |  | AQUA COMFORT | U-110-V |  | SPPH-H | R-410A | 95000 | 6 | 89000 | 5.8 | 61000 | 4 | 230 | 1 | 60 |  | 90000 | 80000 | 60000 | Low
205295100 |  | Active |  | AQUA COMFORT | U-130-V |  | SPPH-H | R-410A | 133000 | 6.8 | 125000 | 6.5 | 100000 | 4.9 | 230 | 1 | 60 |  | 130000 | 120000 | 100000 | High
205295101 |  | Active |  | AQUA COMFORT | U-150-V |  | SPPH-H | R-410A | 148000 | 6.5 | 139000 | 6.2 | 116000 | 4.8 | 230 | 1 | 60 |  | 140000 | 130000 | 110000 | High
205300121 |  | Active |  | TRYDENT | TR95SF-6A1HA |  | SPPH-H | R-410A | 95000 | 6 | 90000 | 5.8 | 65000 | 4.1 | 208/230 | 1 | 60 |  | 90000 | 90000 | 60000 | Mid
205300122 |  | Active |  | TRYDENT | TR115SF-6A1HA |  | SPPH-H | R-410A | 115000 | 6 | 111000 | 5.8 | 78000 | 4.1 | 208/230 | 1 | 60 |  | 110000 | 110000 | 70000 | Mid
205300123 |  | Active |  | TRYDENT | TR135SF-6A1HA |  | SPPH-H | R-410A | 135000 | 5.9 | 129000 | 5.8 | 85000 | 4.1 | 208/230 | 1 | 60 |  | 130000 | 120000 | 80000 | High
205300124 |  | Active |  | TRYDENT | TR135SF-6A1CA |  | SPPH-H/C | R-410A | 133000 | 5.9 | 128000 | 5.8 | 84000 | 4.1 | 208/230 | 1 | 60 |  | 130000 | 120000 | 80000 | High
205300125 |  | Active |  | ULTRATHERM | AG95SF-6A1HA |  | SPPH-H | R-410A | 95000 | 6 | 90000 | 5.8 | 65000 | 4.1 | 208/230 | 1 | 60 |  | 90000 | 90000 | 60000 | Mid
205300126 |  | Active |  | ULTRATHERM | AG115SF-6A1HA |  | SPPH-H | R-410A | 115000 | 6 | 111000 | 5.8 | 78000 | 4.1 | 208/230 | 1 | 60 |  | 110000 | 110000 | 70000 | Mid
205300127 |  | Active |  | ULTRATHERM | AG135SF-6A1HA |  | SPPH-H | R-410A | 135000 | 5.9 | 129000 | 5.8 | 85000 | 4.1 | 208/230 | 1 | 60 |  | 130000 | 120000 | 80000 | High
205300128 |  | Active |  | ULTRATHERM | AG135SF-6A1CA |  | SPPH-H/C | R-410A | 133000 | 5.9 | 128000 | 5.8 | 84000 | 4.1 | 208/230 | 1 | 60 |  | 130000 | 120000 | 80000 | High
205300129 |  | Active |  | ULTRATHERM | AG45SF-6A1HA |  | SPPH-H | R-410A | 41000 | 5.7 | 39000 | 5.4 | 26000 | 3.8 | 208/230 | 1 | 60 |  | 40000 | 30000 | 20000 | Low
205300130 |  | Active |  | TRYDENT | TR45SF-6A1HA |  | SPPH-H | R-410A | 41000 | 5.7 | 39000 | 5.4 | 26000 | 3.8 | 208/230 | 1 | 60 |  | 40000 | 30000 | 20000 | Low
205752314 |  | Active |  | HEATPRO | HP50951T |  | SPPH-H/C | R-410A | 96900 | 5.3 | 92600 | 5.1 | 59700 | 4 | 230 | 1 | 60 |  | 90000 | 90000 | 50000 | Mid
205752315 |  | Active |  | HEATPRO | HP50HA2 |  | SPPH-H/C | R-410A | 47100 | 6 | 44200 | 5.8 | 28700 | 4 | 230 | 1 | 60 |  | 40000 | 40000 | 20000 | Low
205770246 |  | Active |  | HEATPRO | HP21404TC |  | SPPH-H | R-410A | 140000 | 5.7 | 130000 | 5.5 | 85000 | 4 | 230 | 1 | 60 |  | 140000 | 130000 | 80000 | High
205770247 |  | Active |  | HEATPRO | W3HP21104T |  | SPPH-H | R-410A | 110000 | 5.7 | 105000 | 5.2 | 75000 | 4 | 230 | 1 | 60 |  | 110000 | 100000 | 70000 | Mid
205770248 |  | Active |  | HEATPRO | W3HP21004T |  | SPPH-H | R-410A | 90000 | 5.7 | 85000 | 5.5 | 59000 | 4 | 230 | 1 | 60 |  | 90000 | 80000 | 50000 | Low
205770249 |  | Active |  | HEATPRO | W3HP21404T |  | SPPH-H | R-410A | 140000 | 5.7 | 130000 | 5.5 | 85000 | 4 | 230 | 1 | 60 |  | 140000 | 130000 | 80000 | High
205782371 |  | Active |  | HEATPRO | HP21404T3M |  | SPPH-H | R-410A | 140000 | 5.7 | 130000 | 5.5 | 85000 | 4 | 208/230 | 3 | 60 |  | 140000 | 130000 | 80000 | High
This chart isn't available in your version of Excel. Editing this shape or saving this workbook into a different file format will permanently break the chart.
This chart isn't available in your version of Excel. Editing this shape or saving this workbook into a different file format will permanently break the chart.
This chart isn't available in your version of Excel. Editing this shape or saving this workbook into a different file format will permanently break the chart.

## NG CEC db
Manufacturer | Brand | Model Number | Energy Source | Input BTUH | Thermal Efficiency | Regulatory Status | Pilot Light? (T/F) | Add Date |  | 266000
Zodiac Pool Systems, Inc. | Jandy Pro Series | JXi400NN | Natural Gas | 400000 | 83 | Federally-Regulated Consumer Product | FALSE | 2016-11-08 | Type
Zodiac Pool Systems, Inc. | Jandy Pro Series | JXi400NK | Natural Gas | 400000 | 84 | Federally-Regulated Consumer Product | FALSE | 2016-11-08 | Natural Gas
Zodiac Pool Systems, Inc. | Jandy Pro Series | JXi260N | Natural Gas | 260000 | 84 | Federally-Regulated Consumer Product | FALSE | 2016-11-08 | LPG
Zodiac Pool Systems, Inc. | Jandy Pro Series | JXi400N | Natural Gas | 400000 | 84 | Federally-Regulated Consumer Product | FALSE | 2016-11-08
Zodiac Pool Systems, Inc. | Jandy Legacy | LRZ 125 | Natural Gas | 125000 | 78.2 | Federally-Regulated Consumer Product | FALSE | 2011-02-01
Zodiac Pool Systems, Inc. | Jandy | LXI250N | Natural Gas | 250000 | 82 | Federally-Regulated Consumer Product | FALSE | 2011-02-01
Zodiac Pool Systems, Inc. | Zodiac Legacy | LRZ 250 | Natural Gas | 250000 | 80.8 | Federally-Regulated Consumer Product | FALSE | 2011-02-01
Zodiac Pool Systems, Inc. | Zodiac Legacy | LRZ 325 | Natural Gas | 325000 | 80.4 | Federally-Regulated Consumer Product | FALSE | 2011-02-01
Zodiac Pool Systems, Inc. | Zodiac | LXI250N | Natural Gas | 250000 | 82 | Federally-Regulated Consumer Product | FALSE | 2011-02-01
Zodiac Pool Systems, Inc. | Zodiac Legacy | LRZ 400 | Natural Gas | 400000 | 81 | Federally-Regulated Consumer Product | FALSE | 2011-02-01
Zodiac Pool Systems, Inc. | Jandy Legacy | LRZ 400 | Natural Gas | 400000 | 81 | Federally-Regulated Consumer Product | FALSE | 2011-02-01
Zodiac Pool Systems, Inc. | Jandy HI-E2 | EHE350P | Natural Gas | 350000 | 95 | Federally-Regulated Consumer Product | FALSE | 2011-02-01
Zodiac Pool Systems, Inc. | Jandy Legacy | LRZ 325 | Natural Gas | 325000 | 80.4 | Federally-Regulated Consumer Product | FALSE | 2011-02-01
Zodiac Pool Systems, Inc. | Jandy | LXI400N | Natural Gas | 400000 | 82 | Federally-Regulated Consumer Product | FALSE | 2011-02-01
Zodiac Pool Systems, Inc. | Zodiac | LXI300N | Natural Gas | 300000 | 82 | Federally-Regulated Consumer Product | FALSE | 2011-02-01
Zodiac Pool Systems, Inc. | Jandy Legacy | LRZ 250 | Natural Gas | 250000 | 80.8 | Federally-Regulated Consumer Product | FALSE | 2011-02-01
Zodiac Pool Systems, Inc. | Jandy | LXI300N | Natural Gas | 300000 | 82 | Federally-Regulated Consumer Product | FALSE | 2011-02-01
Zodiac Pool Systems, Inc. | Zodiac | LXI400N | Natural Gas | 400000 | 82 | Federally-Regulated Consumer Product | FALSE | 2011-02-01
Zodiac Pool Systems, Inc. | Jandy Legacy | LRZ 175 | Natural Gas | 175000 | 79.6 | Federally-Regulated Consumer Product | FALSE | 2011-02-01
Zodiac Pool Systems, Inc. | Zodiac Legacy | LRZ 175 | Natural Gas | 175000 | 79.6 | Federally-Regulated Consumer Product | FALSE | 2011-02-01
Zodiac Pool Systems, Inc. | Zodiac Legacy | LRZ 125 | Natural Gas | 125000 | 78.2 | Federally-Regulated Consumer Product | FALSE | 2011-02-01
Zodiac Pool Systems, Inc. | Zodiac HI-E2 | EHE350P | Natural Gas | 350000 | 95 | Federally-Regulated Consumer Product | FALSE | 2011-02-01
Raypak, Inc. | Jacuzzi | JHN 266L | Natural Gas | 266000 | 82 | Federally-Regulated Consumer Product | FALSE | 2017-11-08
Raypak, Inc. | Jacuzzi | JHN 399 | Natural Gas | 399000 | 82 | Federally-Regulated Consumer Product | FALSE | 2017-11-08
Raypak, Inc. | Jacuzzi | JHN 399L | Natural Gas | 399000 | 82 | Federally-Regulated Consumer Product | FALSE | 2017-11-08
Raypak, Inc. | Jacuzzi | JHN 266 | Natural Gas | 266000 | 82 | Federally-Regulated Consumer Product | FALSE | 2017-11-08
Raypak, Inc. | Raypak | P-R336A-EN-C | Natural Gas | 332500 | 82 | Federally-Regulated Consumer Product |  | 2013-07-01
Raypak, Inc. | Ruud | P-D266A-EN-X | Natural Gas | 240000 | 82 | Federally-Regulated Consumer Product |  | 2013-07-01
Raypak, Inc. | Aquadura | P-A266A-EN-C | Natural Gas | 266000 | 82 | Federally-Regulated Consumer Product |  | 2013-12-11
Raypak, Inc. | Raypak | P-R337A-EN-C | Natural Gas | 332500 | 82 | Federally-Regulated Consumer Product |  | 2013-07-01
Raypak, Inc. | Raypak | B-R409*-EN-* | Natural Gas | 399000 | 84 | Federally-Regulated Consumer Product | FALSE | 2012-04-06
Raypak, Inc. | Rheem | P-M207A-EN-C | Natural Gas | 199500 | 82 | Federally-Regulated Consumer Product |  | 2013-07-01
Raypak, Inc. | Ruud | P-D130*-EN-* | Natural Gas | 130000 | 81 | Federally-Regulated Consumer Product | FALSE | 2011-05-26
Raypak, Inc. | Ruud | P-D336A-EN-X | Natural Gas | 300000 | 82 | Federally-Regulated Consumer Product |  | 2013-07-01
Raypak, Inc. | Raypak | S-R410-EN | Natural Gas | 399000 | 94 | Federally-Regulated Consumer Product |  | 2015-02-19
Raypak, Inc. | Ruud | P-D406A-EN-X | Natural Gas | 360000 | 82 | Federally-Regulated Consumer Product |  | 2013-07-01
Raypak, Inc. | Raypak | P-R266A-EN-C | Natural Gas | 266000 | 82 | Federally-Regulated Consumer Product |  | 2013-07-01
Raypak, Inc. | Rheem | P-M336A-EN-C | Natural Gas | 332500 | 82 | Federally-Regulated Consumer Product |  | 2013-07-01
Raypak, Inc. | Ruud | P-D266A-EN-C | Natural Gas | 266000 | 82 | Federally-Regulated Consumer Product |  | 2013-07-01
Raypak, Inc. | Rheem | P-M407A-EN-C | Natural Gas | 399000 | 82 | Federally-Regulated Consumer Product |  | 2013-07-01
Raypak, Inc. | Rheem | P-M266A-EN-X | Natural Gas | 240000 | 82 | Federally-Regulated Consumer Product |  | 2013-07-01
Raypak, Inc. | Ruud | P-D407A-EN-C | Natural Gas | 399000 | 82 | Federally-Regulated Consumer Product |  | 2013-07-01
Raypak, Inc. | Ruud | P-D337A-EN-C | Natural Gas | 332500 | 82 | Federally-Regulated Consumer Product |  | 2013-07-01
Raypak, Inc. | Ruud | P-D406A-EN-C | Natural Gas | 399000 | 82 | Federally-Regulated Consumer Product |  | 2013-07-01
Raypak, Inc. | Raypak | P-R267A-EN-C | Natural Gas | 266000 | 82 | Federally-Regulated Consumer Product |  | 2013-07-01
Raypak, Inc. | Raypak | P-R207A-EN-C | Natural Gas | 199500 | 82 | Federally-Regulated Consumer Product |  | 2013-07-01
Raypak, Inc. | Raypak | P-1005* | Natural Gas | 999000 | 97 | Federally-Regulated Consumer Product |  | 2014-02-24
Raypak, Inc. | Rheem | P-M406A-EN-C | Natural Gas | 399000 | 82 | Federally-Regulated Consumer Product |  | 2013-07-01
Raypak, Inc. | Raypak | B-R259*-EN-* | Natural Gas | 250000 | 84 | Federally-Regulated Consumer Product | FALSE | 2012-04-06
Raypak, Inc. | Ruud | P-D207A-EN-C | Natural Gas | 199500 | 82 | Federally-Regulated Consumer Product |  | 2013-07-01
Raypak, Inc. | Raypak | P-R106A-AN-C | Natural Gas | 105000 | 82 | Federally-Regulated Consumer Product |  | 2013-05-28
Raypak, Inc. | Ruud | P-D206A-EN-X | Natural Gas | 180000 | 82 | Federally-Regulated Consumer Product |  | 2013-07-01
Raypak, Inc. | Rheem | P-M106A-EN-C | Natural Gas | 105000 | 82 | Federally-Regulated Consumer Product |  | 2013-07-01
Raypak, Inc. | Rheem | P-M267A-EN-C | Natural Gas | 266000 | 82 | Federally-Regulated Consumer Product |  | 2013-07-01
Raypak, Inc. | Raypak | P-R406A-EN-C | Natural Gas | 399000 | 82 | Federally-Regulated Consumer Product |  | 2013-07-01
Raypak, Inc. | Rheem | P-M206A-EN-C | Natural Gas | 199500 | 82 | Federally-Regulated Consumer Product |  | 2013-07-01
Raypak, Inc. | Raypak | P-R106A-EN-C | Natural Gas | 105000 | 82 | Federally-Regulated Consumer Product |  | 2013-05-28
Raypak, Inc. | Rheem | P-M336A-EN-X | Natural Gas | 300000 | 82 | Federally-Regulated Consumer Product |  | 2013-07-01
Raypak, Inc. | Aquadura | P-A267A-EN-C | Natural Gas | 266000 | 82 | Federally-Regulated Consumer Product |  | 2013-12-11
Raypak, Inc. | Raypak | P-R406A-EN-X | Natural Gas | 360000 | 82 | Federally-Regulated Consumer Product |  | 2013-07-01
Raypak, Inc. | Rheem | P-M206A-EN-X | Natural Gas | 180000 | 82 | Federally-Regulated Consumer Product |  | 2013-07-01
Raypak, Inc. | Aquadura | P-A407A-EN-C | Natural Gas | 399000 | 82 | Federally-Regulated Consumer Product |  | 2013-12-11
Raypak, Inc. | Ruud | P-D336A-EN-C | Natural Gas | 332500 | 82 | Federally-Regulated Consumer Product |  | 2013-07-01
Raypak, Inc. | Raypak | P-R266A-EN-X | Natural Gas | 240000 | 82 | Federally-Regulated Consumer Product |  | 2013-07-01
Raypak, Inc. | Raypak | P-1505* | Natural Gas | 1500000 | 97 | Federally-Regulated Consumer Product |  | 2014-02-24
Raypak, Inc. | Ruud | P-D106A-AN-C | Natural Gas | 105000 | 82 | Federally-Regulated Consumer Product |  | 2013-07-01
Raypak, Inc. | Ruud | P-D267A-EN-C | Natural Gas | 266000 | 82 | Federally-Regulated Consumer Product |  | 2013-07-01
Raypak, Inc. | Aquadura | P-A406A-EN-C | Natural Gas | 399000 | 82 | Federally-Regulated Consumer Product |  | 2013-12-11
Raypak, Inc. | Ruud | P-D206A-EN-C | Natural Gas | 199500 | 82 | Federally-Regulated Consumer Product |  | 2013-07-01
Raypak, Inc. | Rheem | P-M337A-EN-C | Natural Gas | 332500 | 82 | Federally-Regulated Consumer Product |  | 2013-07-01
Raypak, Inc. | Raypak | P-R206A-EN-X | Natural Gas | 180000 | 82 | Federally-Regulated Consumer Product |  | 2013-07-01
Raypak, Inc. | Raypak | P-R206A-EN-C | Natural Gas | 199500 | 82 | Federally-Regulated Consumer Product |  | 2013-07-01
Raypak, Inc. | Rheem | P-M406A-EN-X | Natural Gas | 360000 | 82 | Federally-Regulated Consumer Product |  | 2013-07-01
Raypak, Inc. | Raypak | P-R407A-EN-C | Natural Gas | 399000 | 82 | Federally-Regulated Consumer Product |  | 2013-07-01
Raypak, Inc. | Raypak | P-2005* | Natural Gas | 1999000 | 97 | Federally-Regulated Consumer Product |  | 2014-02-24
Raypak, Inc. | Ruud | P-D106A-EN-C | Natural Gas | 105000 | 82 | Federally-Regulated Consumer Product |  | 2013-07-01
Raypak, Inc. | Rheem | P-M266A-EN-C | Natural Gas | 266000 | 82 | Federally-Regulated Consumer Product |  | 2013-07-01
Raypak, Inc. | Rheem | P-M106A-AN-C | Natural Gas | 105000 | 82 | Federally-Regulated Consumer Product |  | 2013-07-01
Raypak, Inc. | Raypak | P-R336A-EN-X | Natural Gas | 300000 | 82 | Federally-Regulated Consumer Product |  | 2013-07-01
Pentair Water Pool and Spa Inc. | Pentair | 460730 | Natural Gas | 199000 | 84 | Federally-Regulated Consumer Product | FALSE | 2017-02-21
Pentair Water Pool and Spa Inc. | Pentair | 460732 | Natural Gas | 250000 | 84 | Federally-Regulated Consumer Product | FALSE | 2017-02-21
Pentair Water Pool and Spa Inc. | Pentair | 460734 | Natural Gas | 300000 | 84 | Federally-Regulated Consumer Product | FALSE | 2017-02-21
Pentair Water Pool and Spa Inc. | Pentair | 460736 | Natural Gas | 399990 | 84 | Federally-Regulated Consumer Product | FALSE | 2017-02-21
Pentair Water Pool and Spa Inc. | Pentair | 460771 | Natural Gas | 250000 | 84 | Federally-Regulated Consumer Product | FALSE | 2017-02-21
Pentair Water Pool and Spa Inc. | Pentair | 460775 | Natural Gas | 399990 | 84 | Federally-Regulated Consumer Product | FALSE | 2017-02-21
Pentair Water Pool and Spa Inc. | Pentair | 460792 | Natural Gas | 175000 | 84 | Federally-Regulated Consumer Product | FALSE | 2017-02-21
Pentair Water Pool and Spa Inc. | Pentair | 460805 | Natural Gas | 399990 | 82 | Federally-Regulated Consumer Product | FALSE | 2017-02-21
Pentair Water Pool and Spa Inc. | Pentair | 460806 | Natural Gas | 250000 | 82 | Federally-Regulated Consumer Product | FALSE | 2017-02-21
Pentair Water Pool and Spa Inc. | Pentair | 461000 | Natural Gas | 199000 | 84 | Federally-Regulated Consumer Product | FALSE | 2017-02-21
Pentair Water Pool and Spa Inc. | Pentair | 461020 | Natural Gas | 250000 | 82 | Federally-Regulated Consumer Product | FALSE | 2017-02-21
Pentair Water Pool and Spa Inc. | Pentair | 461021 | Natural Gas | 399990 | 82 | Federally-Regulated Consumer Product | FALSE | 2017-02-21
Pentair Water Pool and Spa Inc. | Pentair | 461058 | Natural Gas | 125000 | 82 | Federally-Regulated Consumer Product | FALSE | 2017-02-21
Pentair Water Pool and Spa Inc. | Pentair | 461059 | Natural Gas | 125000 | 82 | Federally-Regulated Consumer Product | FALSE | 2017-02-21
Pentair Water Pool and Spa Inc. | Sta-Rite | 460763 | Natural Gas | 399990 | 84 | Federally-Regulated Consumer Product | FALSE | 2017-02-21
Pentair Water Pool and Spa Inc. | Sta-Rite | 460767 | Natural Gas | 250000 | 84 | Federally-Regulated Consumer Product | FALSE | 2017-02-21
Pentair Water Pool and Spa Inc. | Sta-Rite | SR200HD | Natural Gas | 199000 | 82 | Federally-Regulated Consumer Product | FALSE | 2017-02-21
Pentair Water Pool and Spa Inc. | Sta-Rite | SR200NA | Natural Gas | 199000 | 84 | Federally-Regulated Consumer Product | FALSE | 2017-02-21
Pentair Water Pool and Spa Inc. | Sta-Rite | SR333HD | Natural Gas | 333000 | 82 | Federally-Regulated Consumer Product | FALSE | 2017-02-21
Pentair Water Pool and Spa Inc. | Sta-Rite | SR333NA | Natural Gas | 333000 | 84 | Federally-Regulated Consumer Product | FALSE | 2017-02-21
Pentair Water Pool and Spa Inc. | Sta-Rite | SR400HD | Natural Gas | 399990 | 82 | Federally-Regulated Consumer Product | FALSE | 2017-02-21
Pentair Water Pool and Spa Inc. | Sta-Rite | SR400NA | Natural Gas | 399990 | 84 | Federally-Regulated Consumer Product | FALSE | 2017-02-21
Pentair Water Pool and Spa Inc. | Pentair | PM0500NACC2BXN | Natural Gas | 500000 | 84 | Federally-Regulated Consumer Product | FALSE | 2017-03-06
Pentair Water Pool and Spa Inc. | Pentair | PM0750NACC2BXN | Natural Gas | 750000 | 84 | Federally-Regulated Consumer Product | FALSE | 2017-03-06
Pentair Water Pool and Spa Inc. | Pentair | PM1000NACC2BXN | Natural Gas | 1000000 | 84 | Federally-Regulated Consumer Product | FALSE | 2017-03-06
Pentair Water Pool and Spa Inc. | Pentair | PM1250NACC2BXN | Natural Gas | 1250000 | 84 | Federally-Regulated Consumer Product | FALSE | 2017-03-06
Pentair Water Pool and Spa Inc. | Pentair | PM1500NACC2BXN | Natural Gas | 1500000 | 84 | Federally-Regulated Consumer Product | FALSE | 2017-03-06
Pentair Water Pool and Spa Inc. | Pentair | PM1750NACC2BXN | Natural Gas | 1750000 | 84 | Federally-Regulated Consumer Product | FALSE | 2017-03-06
Pentair Water Pool and Spa Inc. | Pentair | PM2000NACC2BXN | Natural Gas | 2000000 | 84 | Federally-Regulated Consumer Product | FALSE | 2017-03-06
Pentair Water Pool and Spa Inc. | Pentair | 461113 | Natural Gas | 399990 | 96 | Federally-Regulated Consumer Product | FALSE | 2017-08-11
Hayward Pool Products | Hayward | H400FDNASME | Natural Gas | 400000 | 84 | Federally-Regulated Consumer Product | FALSE | 2016-09-27
Hayward Pool Products | Hayward | H400FDN | Natural Gas | 399900 | 84 | Federally-Regulated Consumer Product | FALSE | 2016-09-27
Hayward Pool Products | Hayward | H400FDNBH | Natural Gas | 399900 | 84 | Federally-Regulated Consumer Product | FALSE | 2016-09-27
Hayward Pool Products | Swim Pro by Hayward | SW400DHN | Natural Gas | 399900 | 84 | Federally-Regulated Consumer Product | FALSE | 2016-09-27
Hayward Pool Products | Trane | TR400NA | Natural Gas | 399900 | 84 | Federally-Regulated Consumer Product | FALSE | 2016-09-27
Hayward Pool Products | Swim Pro by Hayward | ABG1351 | Natural Gas | 135000 | 82 | Federally-Regulated Consumer Product | FALSE | 2018-01-02
Hayward Pool Products | Hayward | H135ID1 | Natural Gas | 135000 | 82 | Federally-Regulated Consumer Product | FALSE | 2018-01-02
Hayward Pool Products | Hayward | ABG1001 | Natural Gas | 100000 | 82 | Federally-Regulated Consumer Product | FALSE | 2018-09-05
Hayward Pool Products | Hayward | H100ID1 | Natural Gas | 100000 | 82 | Federally-Regulated Consumer Product | FALSE | 2018-09-05
Hayward Pool Products | Swim Pro by Hayward | SW200DHN | Natural Gas | 199900 | 83 | Federally-Regulated Consumer Product | FALSE | 2018-09-05
Hayward Pool Products | Hayward | H500FDN | Natural Gas | 500000 | 83 | Federally-Regulated Consumer Product | FALSE | 2018-09-05
Hayward Pool Products | Hayward | H500FDNASME | Natural Gas | 500000 | 83 | Federally-Regulated Consumer Product | FALSE | 2018-09-05
Hayward Pool Products | Swim Pro by Hayward | SW150DHN | Natural Gas | 150000 | 82.7 | Federally-Regulated Consumer Product | FALSE | 2018-09-05
Hayward Pool Products | Swim Pro by Hayward | SW300DHN | Natural Gas | 300000 | 82.7 | Federally-Regulated Consumer Product | FALSE | 2018-09-05
Hayward Pool Products | Hayward | H250FDN | Natural Gas | 250000 | 84 | Federally-Regulated Consumer Product | FALSE | 2019-05-28
Hayward Pool Products | Hayward | H250FDNASME | Natural Gas | 250000 | 84 | Federally-Regulated Consumer Product | FALSE | 2019-05-28
Hayward Pool Products | Swim Pro by Hayward | SW250DHN | Natural Gas | 250000 | 84 | Federally-Regulated Consumer Product | FALSE | 2019-05-28
Hayward Pool Products | Hayward | W3H150FDN | Natural Gas | 150000 | 82.7 | Federally-Regulated Consumer Product | FALSE | 2019-05-28
Hayward Pool Products | Hayward | W3H200FDN | Natural Gas | 199900 | 83 | Federally-Regulated Consumer Product | FALSE | 2019-05-28
Hayward Pool Products | Hayward | W3H400FDN | Natural Gas | 399900 | 84 | Federally-Regulated Consumer Product | FALSE | 2019-05-28
Hayward Pool Products | Hayward | W3H250FDN | Natural Gas | 250000 | 84 | Federally-Regulated Consumer Product | FALSE | 2019-07-10
Hayward Pool Products | Hayward Pool Products | HDF400 | Natural Gas | 400000 | 84 | Federally-Regulated Consumer Product | FALSE | 2020-10-23
Hayward Pool Products | Hayward | H350FDN | Natural Gas | 350000 | 83 | Federally-Regulated Consumer Product | FALSE | 2011-02-03
Hayward Pool Products | Hayward | H150FDN | Natural Gas | 150000 | 82.7 | Federally-Regulated Consumer Product | FALSE | 2011-02-03
Hayward Pool Products | Trane | TR250NA | Natural Gas | 250000 | 83 | Federally-Regulated Consumer Product | FALSE | 2015-09-01
Hayward Pool Products | Hayward | H200FDN | Natural Gas | 199900 | 83 | Federally-Regulated Consumer Product | FALSE | 2011-02-03
Hayward Pool Products | Hayward | H300FDN | Natural Gas | 300000 | 82.7 | Federally-Regulated Consumer Product | FALSE | 2011-02-03
Zodiac Pool Systems, Inc. | Jandy Pro Series | JXi400P | LPG | 400000 | 84 | Federally-Regulated Consumer Product | FALSE | 2016-11-08
Zodiac Pool Systems, Inc. | Jandy Pro Series | JXi260P | LPG | 260000 | 84 | Federally-Regulated Consumer Product | FALSE | 2016-11-08
Zodiac Pool Systems, Inc. | Jandy Pro Series | JXi400PN | LPG | 400000 | 83 | Federally-Regulated Consumer Product | FALSE | 2016-11-08
Zodiac Pool Systems, Inc. | Jandy Legacy | LRZ 125 | LPG | 125000 | 78.2 | Federally-Regulated Consumer Product | FALSE | 2011-02-01
Zodiac Pool Systems, Inc. | Zodiac HI-E2 | EHE350P | LPG | 350000 | 95 | Federally-Regulated Consumer Product | FALSE | 2011-02-01
Zodiac Pool Systems, Inc. | Zodiac Legacy | LRZ 325 | LPG | 325000 | 80.4 | Federally-Regulated Consumer Product | FALSE | 2011-02-01
Zodiac Pool Systems, Inc. | Jandy HI-E2 | EHE350P | LPG | 350000 | 95 | Federally-Regulated Consumer Product | FALSE | 2011-02-01
Zodiac Pool Systems, Inc. | Jandy | LXI250P | LPG | 250000 | 82 | Federally-Regulated Consumer Product | FALSE | 2011-02-01
Zodiac Pool Systems, Inc. | Jandy Legacy | LRZ 325 | LPG | 325000 | 80.4 | Federally-Regulated Consumer Product | FALSE | 2011-02-01
Zodiac Pool Systems, Inc. | Jandy | LXI400P | LPG | 400000 | 82 | Federally-Regulated Consumer Product | FALSE | 2011-02-01
Zodiac Pool Systems, Inc. | Zodiac | LXI250P | LPG | 250000 | 82 | Federally-Regulated Consumer Product | FALSE | 2011-02-01
Zodiac Pool Systems, Inc. | Jandy Legacy | LRZ 250 | LPG | 250000 | 80.8 | Federally-Regulated Consumer Product | FALSE | 2011-02-01
Zodiac Pool Systems, Inc. | Zodiac Legacy | LRZ 250 | LPG | 250000 | 80.8 | Federally-Regulated Consumer Product | FALSE | 2011-02-01
Zodiac Pool Systems, Inc. | Jandy Legacy | LRZ 175 | LPG | 175000 | 79.6 | Federally-Regulated Consumer Product | FALSE | 2011-02-01
Zodiac Pool Systems, Inc. | Zodiac | LXI300P | LPG | 300000 | 82 | Federally-Regulated Consumer Product | FALSE | 2011-02-01
Zodiac Pool Systems, Inc. | Zodiac Legacy | LRZ 400 | LPG | 400000 | 81 | Federally-Regulated Consumer Product | FALSE | 2011-02-01
Zodiac Pool Systems, Inc. | Zodiac Legacy | LRZ 125 | LPG | 125000 | 78.2 | Federally-Regulated Consumer Product | FALSE | 2011-02-01
Zodiac Pool Systems, Inc. | Jandy | LXI300P | LPG | 300000 | 82 | Federally-Regulated Consumer Product | FALSE | 2011-02-01
Zodiac Pool Systems, Inc. | Zodiac | LXI400P | LPG | 400000 | 82 | Federally-Regulated Consumer Product | FALSE | 2011-02-01
Zodiac Pool Systems, Inc. | Jandy Legacy | LRZ 400 | LPG | 400000 | 81 | Federally-Regulated Consumer Product | FALSE | 2011-02-01
Zodiac Pool Systems, Inc. | Zodiac Legacy | LRZ 175 | LPG | 175000 | 79.6 | Federally-Regulated Consumer Product | FALSE | 2011-02-01
Raypak, Inc. | Ruud | P-D206A-EP-X | LPG | 180000 | 82 | Federally-Regulated Consumer Product |  | 2013-07-01
Raypak, Inc. | Rheem | P-M336A-EP-C | LPG | 332500 | 82 | Federally-Regulated Consumer Product |  | 2013-07-01
Raypak, Inc. | Ruud | P-D266A-EP-C | LPG | 266000 | 82 | Federally-Regulated Consumer Product |  | 2013-07-01
Raypak, Inc. | Raypak | P-R266A-EP-X | LPG | 240000 | 82 | Federally-Regulated Consumer Product |  | 2013-07-01
Raypak, Inc. | Ruud | P-D156A-EP-C | LPG | 150000 | 82 | Federally-Regulated Consumer Product |  | 2013-07-01
Raypak, Inc. | Ruud | P-D206A-EP-C | LPG | 199500 | 82 | Federally-Regulated Consumer Product |  | 2013-07-01
Raypak, Inc. | Rheem | P-M156A-EP-C | LPG | 150000 | 82 | Federally-Regulated Consumer Product |  | 2013-07-01
Raypak, Inc. | Raypak | P-R336A-EP-X | LPG | 300000 | 82 | Federally-Regulated Consumer Product |  | 2013-07-01
Raypak, Inc. | Rheem | P-M336A-EP-X | LPG | 300000 | 82 | Federally-Regulated Consumer Product |  | 2013-07-01
Raypak, Inc. | Raypak | B-R409*-EP-* | LPG | 399000 | 84 | Federally-Regulated Consumer Product | FALSE | 2012-04-06
Raypak, Inc. | Ruud | P-D406A-EP-X | LPG | 360000 | 82 | Federally-Regulated Consumer Product |  | 2013-07-01
Raypak, Inc. | Ruud | P-D130*-EP-* | LPG | 130000 | 81 | Federally-Regulated Consumer Product | FALSE | 2011-05-26
Raypak, Inc. | Rheem | P-M206A-EP-X | LPG | 180000 | 82 | Federally-Regulated Consumer Product |  | 2013-07-01
Raypak, Inc. | Aquadura | P-A406A-EP-C | LPG | 399000 | 82 | Federally-Regulated Consumer Product |  | 2013-12-11
Raypak, Inc. | Raypak | P-R336A-EP-C | LPG | 332500 | 82 | Federally-Regulated Consumer Product |  | 2013-07-01
Raypak, Inc. | Raypak | P-R406A-EP-C | LPG | 399000 | 82 | Federally-Regulated Consumer Product |  | 2013-07-01
Raypak, Inc. | Raypak | P-R266A-EP-C | LPG | 266000 | 82 | Federally-Regulated Consumer Product |  | 2013-07-01
Raypak, Inc. | Ruud | P-D336A-EP-C | LPG | 332500 | 82 | Federally-Regulated Consumer Product |  | 2013-07-01
Raypak, Inc. | Raypak | P-R156A-EP-C | LPG | 150000 | 82 | Federally-Regulated Consumer Product |  | 2013-05-28
Raypak, Inc. | Ruud | P-D156A-AP-C | LPG | 150000 | 82 | Federally-Regulated Consumer Product |  | 2013-07-01
Raypak, Inc. | Aquadura | P-A266A-EP-C | LPG | 266000 | 82 | Federally-Regulated Consumer Product |  | 2013-12-11
Raypak, Inc. | Ruud | P-D406A-EP-C | LPG | 399000 | 82 | Federally-Regulated Consumer Product |  | 2013-07-01
Raypak, Inc. | Raypak | P-2005* | LPG | 1999000 | 97 | Federally-Regulated Consumer Product |  | 2014-02-24
Raypak, Inc. | Raypak | P-R206A-EP-X | LPG | 180000 | 82 | Federally-Regulated Consumer Product |  | 2013-07-01
Raypak, Inc. | Rheem | P-M156A-AP-C | LPG | 150000 | 82 | Federally-Regulated Consumer Product |  | 2013-07-01
Raypak, Inc. | Ruud | P-D336A-EP-X | LPG | 300000 | 82 | Federally-Regulated Consumer Product |  | 2013-07-01
Raypak, Inc. | Raypak | P-1005* | LPG | 999000 | 97 | Federally-Regulated Consumer Product |  | 2014-02-24
Raypak, Inc. | Raypak | P-R206A-EP-C | LPG | 199500 | 82 | Federally-Regulated Consumer Product |  | 2013-07-01
Raypak, Inc. | Raypak | P-R406A-EP-X | LPG | 360000 | 82 | Federally-Regulated Consumer Product |  | 2013-07-01
Raypak, Inc. | Rheem | P-M266A-EP-C | LPG | 266000 | 82 | Federally-Regulated Consumer Product |  | 2013-07-01
Raypak, Inc. | Rheem | P-M406A-EP-C | LPG | 399000 | 82 | Federally-Regulated Consumer Product |  | 2013-07-01
Raypak, Inc. | Raypak | P-1505* | LPG | 1500000 | 97 | Federally-Regulated Consumer Product |  | 2014-02-24
Raypak, Inc. | Rheem | P-M266A-EP-X | LPG | 240000 | 82 | Federally-Regulated Consumer Product |  | 2013-07-01
Raypak, Inc. | Ruud | P-D266A-EP-X | LPG | 240000 | 82 | Federally-Regulated Consumer Product |  | 2013-07-01
Raypak, Inc. | Rheem | P-M406A-EP-X | LPG | 360000 | 82 | Federally-Regulated Consumer Product |  | 2013-07-01
Raypak, Inc. | Rheem | P-M206A-EP-C | LPG | 199500 | 82 | Federally-Regulated Consumer Product |  | 2013-07-01
Raypak, Inc. | Raypak | B-R259*-EP-* | LPG | 250000 | 84 | Federally-Regulated Consumer Product | FALSE | 2012-04-06
Raypak, Inc. | Raypak | S-R410-EP | LPG | 399000 | 94 | Federally-Regulated Consumer Product |  | 2015-02-19
Raypak, Inc. | Raypak | P-R156A-AP-C | LPG | 150000 | 82 | Federally-Regulated Consumer Product |  | 2013-05-28
Pentair Water Pool and Spa Inc. | Pentair | 460731 | LPG | 199000 | 84 | Federally-Regulated Consumer Product | FALSE | 2017-02-21
Pentair Water Pool and Spa Inc. | Pentair | 460733 | LPG | 250000 | 84 | Federally-Regulated Consumer Product | FALSE | 2017-02-21
Pentair Water Pool and Spa Inc. | Pentair | 460735 | LPG | 300000 | 84 | Federally-Regulated Consumer Product | FALSE | 2017-02-21
Pentair Water Pool and Spa Inc. | Pentair | 460737 | LPG | 399990 | 84 | Federally-Regulated Consumer Product | FALSE | 2017-02-21
Pentair Water Pool and Spa Inc. | Pentair | 460772 | LPG | 250000 | 84 | Federally-Regulated Consumer Product | FALSE | 2017-02-21
Pentair Water Pool and Spa Inc. | Pentair | 460776 | LPG | 399990 | 84 | Federally-Regulated Consumer Product | FALSE | 2017-02-21
Pentair Water Pool and Spa Inc. | Pentair | 460793 | LPG | 175000 | 84 | Federally-Regulated Consumer Product | FALSE | 2017-02-21
Pentair Water Pool and Spa Inc. | Pentair | 461001 | LPG | 199000 | 84 | Federally-Regulated Consumer Product | FALSE | 2017-02-21
Pentair Water Pool and Spa Inc. | Pentair | 461060 | LPG | 125000 | 82 | Federally-Regulated Consumer Product | FALSE | 2017-02-21
Pentair Water Pool and Spa Inc. | Pentair | 461061 | LPG | 125000 | 82 | Federally-Regulated Consumer Product | FALSE | 2017-02-21
Pentair Water Pool and Spa Inc. | Sta-Rite | 460764 | LPG | 399990 | 84 | Federally-Regulated Consumer Product | FALSE | 2017-02-21
Pentair Water Pool and Spa Inc. | Sta-Rite | 460768 | LPG | 250000 | 84 | Federally-Regulated Consumer Product | FALSE | 2017-02-21
Pentair Water Pool and Spa Inc. | Sta-Rite | SR200LP | LPG | 199000 | 84 | Federally-Regulated Consumer Product | FALSE | 2017-02-21
Pentair Water Pool and Spa Inc. | Sta-Rite | SR333LP | LPG | 333000 | 84 | Federally-Regulated Consumer Product | FALSE | 2017-02-21
Pentair Water Pool and Spa Inc. | Sta-Rite | SR400LP | LPG | 399990 | 84 | Federally-Regulated Consumer Product | FALSE | 2017-02-21
Hayward Pool Products | Hayward | H400FDP | LPG | 399900 | 84 | Federally-Regulated Consumer Product | FALSE | 2016-09-27
Hayward Pool Products | Hayward | H400FDPASME | LPG | 400000 | 84 | Federally-Regulated Consumer Product | FALSE | 2016-09-27
Hayward Pool Products | Swim Pro by Hayward | SW400DHP | LPG | 399900 | 84 | Federally-Regulated Consumer Product | FALSE | 2016-09-27
Hayward Pool Products | Trane | TR400LP | LPG | 399900 | 84 | Federally-Regulated Consumer Product | FALSE | 2016-09-27
Hayward Pool Products | Swim Pro by Hayward | ABG135P1 | LPG | 135000 | 82 | Federally-Regulated Consumer Product | FALSE | 2018-01-02
Hayward Pool Products | Hayward | H135IDP1 | LPG | 135000 | 82 | Federally-Regulated Consumer Product | FALSE | 2018-01-02
Hayward Pool Products | Hayward | H100IDP1 | LPG | 100000 | 82 | Federally-Regulated Consumer Product | FALSE | 2018-09-05
Hayward Pool Products | Hayward | ABG100P1 | LPG | 100000 | 82 | Federally-Regulated Consumer Product | FALSE | 2018-09-05
Hayward Pool Products | Swim Pro by Hayward | SW200DHP | LPG | 199900 | 83 | Federally-Regulated Consumer Product | FALSE | 2018-09-05
Hayward Pool Products | Hayward | H500FDP | LPG | 500000 | 83 | Federally-Regulated Consumer Product | FALSE | 2018-09-05
Hayward Pool Products | Hayward | H500FDPASME | LPG | 500000 | 83 | Federally-Regulated Consumer Product | FALSE | 2018-09-05
Hayward Pool Products | Swim Pro by Hayward | SW150DHP | LPG | 150000 | 82.7 | Federally-Regulated Consumer Product | FALSE | 2018-09-05
Hayward Pool Products | Swim Pro by Hayward | SW300DHP | LPG | 300000 | 82.7 | Federally-Regulated Consumer Product | FALSE | 2018-09-05
Hayward Pool Products | Hayward | H250FDP | LPG | 250000 | 84 | Federally-Regulated Consumer Product | FALSE | 2019-05-28
Hayward Pool Products | Hayward | H250FDPASME | LPG | 250000 | 84 | Federally-Regulated Consumer Product | FALSE | 2019-05-28
Hayward Pool Products | Swim Pro by Hayward | SW250DHP | LPG | 250000 | 84 | Federally-Regulated Consumer Product | FALSE | 2019-05-28
Hayward Pool Products | Hayward | W3H150FDP | LPG | 150000 | 82.7 | Federally-Regulated Consumer Product | FALSE | 2019-05-28
Hayward Pool Products | Hayward | W3H200FDP | LPG | 199900 | 83 | Federally-Regulated Consumer Product | FALSE | 2019-05-28
Hayward Pool Products | Hayward | W3H400FDP | LPG | 399900 | 84 | Federally-Regulated Consumer Product | FALSE | 2019-05-28
Hayward Pool Products | Hayward | W3H250FDP | LPG | 250000 | 84 | Federally-Regulated Consumer Product | FALSE | 2019-07-10
Hayward Pool Products | Hayward | H350FDP | LPG | 350000 | 83 | Federally-Regulated Consumer Product | FALSE | 2011-02-03
Hayward Pool Products | Trane | TR250LP | LPG | 250000 | 83 | Federally-Regulated Consumer Product | FALSE | 2015-09-01
Hayward Pool Products | Hayward | H150FDP | LPG | 150000 | 82.7 | Federally-Regulated Consumer Product | FALSE | 2011-02-03
Hayward Pool Products | Hayward | H200FDP | LPG | 199900 | 83 | Federally-Regulated Consumer Product | FALSE | 2011-02-03
Hayward Pool Products | Hayward | H300FDP | LPG | 300000 | 82.7 | Federally-Regulated Consumer Product | FALSE | 2011-02-03

## HP CEC Database
|  |  |  | 110000 |  | 74000 |  | 103000 |  | 1
Manufacturer | Brand | Model Number | Accessible Switch (T/F) | Heat Cap at Standard Temperature Rating | COP at Standard Temperature Rating | Heat Cap at Low Temperature Rating | COP at Low Temperature Rating | Heat Cap at Spa Temperature Rating | COP at Spa Temperature Rating | COP Average | COP Average Std | Refrigerant Type | Regulatory Status | Add Date | Reference Number | kBTU range ( high temp) | kBTU Range (Low temp) | kBTU Range (Spa temp) | kBTU range ( high temp) | kBTU Range (Low temp) | BTU Range Std temp | Average COP | Count | BTU Range Low Temp
Raypak, Inc. | Raypak | PS9350TI-E-HC | TRUE | 140000 | 6.1 | 93000 | 4.1 | 124000 | 4.2 | 5.1 | 3.5 |  | Non Federally-Regulated | 2016-01-19 |  | 140000 | 90000 | 120000 | 140000 | 90000 | 40000 | 4.36 | 11
Raypak, Inc. | Raypak | PS9353TI-E-HC | TRUE | 140000 | 6.1 | 93000 | 4.1 | 124000 | 4.2 | 5.1 | 3.5 |  | Non Federally-Regulated | 2016-01-19 |  | 140000 | 90000 | 120000 | 140000 | 90000 | 50000 | 4.85 | 4
AquaCal AutoPilot, Inc. | AQUATHERM | AT075AHDSBND | TRUE | 72000 | 5.4 | 46000 | 4 | 62000 | 4 | 4.7 | 3.5 |  | Non Federally-Regulated | 2017-09-08 |  | 70000 | 40000 | 60000 | 70000 | 40000 | 60000 | 4.81 | 9
AquaCal AutoPilot, Inc. | HEATWAVE SUPERQUIET (SQ) | 120ARDSBPR | TRUE | 110000 | 5.5 | 72000 | 4 | 101000 | 4 | 4.75 | 3.5 |  | Non Federally-Regulated | 2017-09-08 |  | 110000 | 70000 | 100000 | 110000 | 70000 | 70000 | 4.76 | 8
AquaCal AutoPilot, Inc. | HEATWAVE SUPERQUIET (SQ) | 120BRDSBPR | TRUE | 110000 | 5.5 | 72000 | 4 | 101000 | 4 | 4.75 | 3.5 |  | Non Federally-Regulated | 2017-09-08 |  | 110000 | 70000 | 100000 | 110000 | 70000 | 80000 | 4.86 | 10
AquaCal AutoPilot, Inc. | HEATWAVE SUPERQUIET (SQ) | 125AHDSBPB | TRUE | 101000 | 6.5 | 62000 | 4 | 84000 | 4 | 5.25 | 3.5 |  | Non Federally-Regulated | 2017-09-08 |  | 100000 | 60000 | 80000 | 100000 | 60000 | 90000 | 4.86 | 16
AquaCal AutoPilot, Inc. | HEATWAVE SUPERQUIET (SQ) | 225AHDSBPB | TRUE | 143000 | 6.5 | 90000 | 4 | 124000 | 4 | 5.25 | 3.5 |  | Non Federally-Regulated | 2017-09-08 |  | 140000 | 90000 | 120000 | 140000 | 90000 | 100000 | 4.81 | 23
AquaCal AutoPilot, Inc. | HEATWAVE SUPERQUIET (SQ) | 225BHDSBPB | TRUE | 143000 | 6.5 | 90000 | 4 | 124000 | 4 | 5.25 | 3.5 |  | Non Federally-Regulated | 2017-09-08 |  | 140000 | 90000 | 120000 | 140000 | 90000 | 110000 | 4.9 | 31
AquaCal AutoPilot, Inc. | HEATWAVE SUPERQUIET (SQ) | 225GHDSBPB | TRUE | 143000 | 6.5 | 90000 | 4 | 124000 | 4 | 5.25 | 3.5 |  | Non Federally-Regulated | 2017-09-08 |  | 140000 | 90000 | 120000 | 140000 | 90000 | 120000 | 4.71 | 17
AquaCal AutoPilot, Inc. | LEISURE TEMP (LT) | LT0400AHDSBND | TRUE | 51000 | 5.6 | 30000 | 4 | 44000 | 4 | 4.8 | 3.5 |  | Non Federally-Regulated | 2017-09-08 |  | 50000 | 30000 | 40000 | 50000 | 30000 | 130000 | 4.75 | 20
AquaCal AutoPilot, Inc. | LEISURE TEMP (LT) | LT0600AHDSBND | TRUE | 72000 | 5.4 | 46000 | 4 | 62000 | 4 | 4.7 | 3.5 |  | Non Federally-Regulated | 2017-09-08 |  | 70000 | 40000 | 60000 | 70000 | 40000 | 140000 | 4.98 | 11
AquaCal AutoPilot, Inc. | LEISURE TEMP (LT) | LT0700AHDSBND | TRUE | 96000 | 5.5 | 63000 | 4 | 90000 | 4 | 4.75 | 3.5 |  | Non Federally-Regulated | 2017-09-08 |  | 90000 | 60000 | 90000 | 90000 | 60000 | 150000 | 4.65 | 2
AquaCal AutoPilot, Inc. | Tropical | 055AHDSBLH | TRUE | 52000 | 6 | 33000 | 4 | 44000 | 4 | 5 | 3.5 |  | Non Federally-Regulated | 2017-09-08 |  | 50000 | 30000 | 40000 | 50000 | 30000 | 160000 | #DIV/0! | 0
AquaCal AutoPilot, Inc. | Tropical | 135AHDSBPH | TRUE | 132000 | 5.7 | 84000 | 4 | 117000 | 4 | 4.85 | 3.5 |  | Non Federally-Regulated | 2017-09-08 |  | 130000 | 80000 | 110000 | 130000 | 80000 | 170000 | 4.9 | 3
AquaCal AutoPilot, Inc. | LEISURE TEMP (LT) | LT055AHDSBND | TRUE | 51000 | 5.6 | 30000 | 4 | 44000 | 4 | 4.8 | 3.5 |  | Non Federally-Regulated | 2017-12-05 |  | 50000 | 30000 | 40000 | 50000 | 30000
Hayward Pool Products | Summit | SUM3TAC | TRUE | 62000 | 5.5 | 43000 | 4 | 53000 | 4 | 4.75 | 3.5 | Non-Ozone-Depleting | Non Federally-Regulated | 2018-04-16 |  | 60000 | 40000 | 50000 | 60000 | 40000
Hayward Pool Products | HeatPro | HP21104TC | TRUE | 105000 | 5.2 | 75000 | 4 | 96000 | 4 | 4.6 | 3.5 | Non-Ozone-Depleting | Non Federally-Regulated | 2018-04-16 |  | 100000 | 70000 | 90000 | 100000 | 70000
Hayward Pool Products | Easy Temp | HCB65BTA | TRUE | 62000 | 5.5 | 43000 | 4 | 53000 | 4 | 4.75 | 3.5 | Non-Ozone-Depleting | Non Federally-Regulated | 2018-04-16 |  | 60000 | 40000 | 50000 | 60000 | 40000
Hayward Pool Products | HeatPro | HP21104T | TRUE | 105000 | 5.2 | 75000 | 4 | 96000 | 4 | 4.6 | 3.5 | Non-Ozone-Depleting | Non Federally-Regulated | 2018-04-16 |  | 100000 | 70000 | 90000 | 100000 | 70000
AquaCal AutoPilot, Inc. | Ecotherm | ET055AHDSBNA | TRUE | 51000 | 5.6 | 30000 | 4 | 46500 | 4 | 4.8 | 3.5 |  | Non Federally-Regulated | 2018-04-25 |  | 50000 | 30000 | 40000 | 50000 | 30000
AquaCal AutoPilot, Inc. | Ecotherm | ET075AHDSBNA | TRUE | 72000 | 5.4 | 46000 | 4 | 66000 | 4 | 4.7 | 3.5 |  | Non Federally-Regulated | 2018-04-25 |  | 70000 | 40000 | 60000 | 70000 | 40000
AquaCal AutoPilot, Inc. | Ecotherm | ET095AHDSBNA | TRUE | 96000 | 5.5 | 63000 | 4 | 88200 | 4 | 4.75 | 3.5 |  | Non Federally-Regulated | 2018-04-25 |  | 90000 | 60000 | 80000 | 90000 | 60000
AquaCal AutoPilot, Inc. | Ecotherm | ET120ARDSBPA | TRUE | 110000 | 5.5 | 72000 | 4 | 101000 | 4 | 4.75 | 3.5 |  | Non Federally-Regulated | 2018-04-25 |  | 110000 | 70000 | 100000 | 110000 | 70000
Hayward Pool Products | Heatmaster | HML110TA | TRUE | 107000 | 5.4 | 75000 | 4 | 96000 | 4 | 4.7 | 3.5 | Non-Ozone-Depleting | Non Federally-Regulated | 2018-04-26 |  | 100000 | 70000 | 90000 | 100000 | 70000
Hayward Pool Products | Summit | SUM55TA | TRUE | 100000 | 5.4 | 75000 | 4 | 96000 | 4 | 4.7 | 3.5 | Non-Ozone-Depleting | Non Federally-Regulated | 2018-04-26 |  | 100000 | 70000 | 90000 | 100000 | 70000
Hayward Pool Products | Easy Temp | HCB112BTA | TRUE | 107000 | 5.4 | 75000 | 4 | 96000 | 4 | 4.7 | 3.5 | Non-Ozone-Depleting | Non Federally-Regulated | 2018-04-26 |  | 100000 | 70000 | 90000 | 100000 | 70000
Hayward Pool Products | Easy Temp | HCB95BTA | TRUE | 90000 | 5.5 | 63000 | 4 | 78000 | 4 | 4.75 | 3.5 | Non-Ozone-Depleting | Non Federally-Regulated | 2018-04-26 |  | 90000 | 60000 | 70000 | 90000 | 60000
Hayward Pool Products | HeatPro | HP21004T | TRUE | 90000 | 5.5 | 63000 | 4 | 78000 | 4 | 4.75 | 3.5 | Non-Ozone-Depleting | Non Federally-Regulated | 2018-04-26 |  | 90000 | 60000 | 70000 | 90000 | 60000
Hayward Pool Products | Easy Temp | HCB125BTA | TRUE | 120000 | 5.5 | 80000 | 4 | 117000 | 4 | 4.75 | 3.5 | Non-Ozone-Depleting | Non Federally-Regulated | 2018-04-26 |  | 120000 | 80000 | 110000 | 120000 | 80000
Hayward Pool Products | HeatPro | HP21254T | TRUE | 120000 | 5.5 | 80000 | 4 | 117000 | 4 | 4.75 | 3.5 | Non-Ozone-Depleting | Non Federally-Regulated | 2018-04-26 |  | 120000 | 80000 | 110000 | 120000 | 80000
Hayward Pool Products | Easy Temp | HCB110BTA | TRUE | 107000 | 5.4 | 75000 | 4 | 96000 | 4 | 4.7 | 3.5 | Non-Ozone-Depleting | Non Federally-Regulated | 2018-04-26 |  | 100000 | 70000 | 90000 | 100000 | 70000
Hayward Pool Products | Summit | SUM5TAC | TRUE | 107000 | 5.4 | 75000 | 4 | 96000 | 4 | 4.7 | 3.5 | Non-Ozone-Depleting | Non Federally-Regulated | 2018-04-26 |  | 100000 | 70000 | 90000 | 100000 | 70000
Hayward Pool Products | HeatPro | HP21124T | TRUE | 107000 | 5.4 | 75000 | 4 | 96000 | 4 | 4.7 | 3.5 | Non-Ozone-Depleting | Non Federally-Regulated | 2018-04-26 |  | 100000 | 70000 | 90000 | 100000 | 70000
Hayward Pool Products | Summit | SUM45TAC | TRUE | 90000 | 5.5 | 63000 | 4 | 78000 | 4 | 4.75 | 3.5 | Non-Ozone-Depleting | Non Federally-Regulated | 2018-04-26 |  | 90000 | 60000 | 70000 | 90000 | 60000
Hayward Pool Products | Heatmaster | HML95TA | TRUE | 90000 | 5.5 | 63000 | 4 | 78000 | 4 | 4.75 | 3.5 | Non-Ozone-Depleting | Non Federally-Regulated | 2018-04-26 |  | 90000 | 60000 | 70000 | 90000 | 60000
Hayward Pool Products | HeatPro | BHP21254T | TRUE | 120000 | 5.5 | 80000 | 4 | 117000 | 4 | 4.75 | 3.5 | Non-Ozone-Depleting | Non Federally-Regulated | 2018-04-26 |  | 120000 | 80000 | 110000 | 120000 | 80000
Hayward Pool Products | Heatmaster | HML125TA | TRUE | 120000 | 5.5 | 80000 | 4 | 117000 | 4 | 4.75 | 3.5 | Non-Ozone-Depleting | Non Federally-Regulated | 2018-04-26 |  | 120000 | 80000 | 110000 | 120000 | 80000
Hayward Pool Products | Summit | SUMXL112 | TRUE | 107000 | 5.4 | 75000 | 4 | 96000 | 4 | 4.7 | 3.5 | Non-Ozone-Depleting | Non Federally-Regulated | 2018-04-26 |  | 100000 | 70000 | 90000 | 100000 | 70000
Hayward Pool Products | Summit | SUMXL140 | TRUE | 130000 | 5.5 | 85000 | 4 | 123000 | 4 | 4.75 | 3.5 | Non-Ozone-Depleting | Non Federally-Regulated | 2018-04-30 |  | 130000 | 80000 | 120000 | 130000 | 80000
Hayward Pool Products | HeatPro | HP21404T | TRUE | 130000 | 5.5 | 85000 | 4 | 123000 | 4 | 4.75 | 3.5 | Non-Ozone-Depleting | Non Federally-Regulated | 2018-04-30 |  | 130000 | 80000 | 120000 | 130000 | 80000
Hayward Pool Products | HeatPro | HP21404TC | TRUE | 130000 | 5.5 | 85000 | 4 | 123000 | 4 | 4.75 | 3.5 | Non-Ozone-Depleting | Non Federally-Regulated | 2018-04-30 |  | 130000 | 80000 | 120000 | 130000 | 80000
Hayward Pool Products | Summit | SUM8TAC | TRUE | 130000 | 5.5 | 85000 | 4 | 123000 | 4 | 4.75 | 3.5 | Non-Ozone-Depleting | Non Federally-Regulated | 2018-04-30 |  | 130000 | 80000 | 120000 | 130000 | 80000
Hayward Pool Products | Heatmaster | HML140TA | TRUE | 130000 | 5.5 | 85000 | 4 | 123000 | 4 | 4.75 | 3.5 | Non-Ozone-Depleting | Non Federally-Regulated | 2018-04-30 |  | 130000 | 80000 | 120000 | 130000 | 80000
Hayward Pool Products | Easy Temp | HCB140BTA | TRUE | 130000 | 5.5 | 85000 | 4 | 123000 | 4 | 4.75 | 3.5 | Non-Ozone-Depleting | Non Federally-Regulated | 2018-04-30 |  | 130000 | 80000 | 120000 | 130000 | 80000
Hayward Pool Products | Hayward | HP50TA | TRUE | 42000 | 5 | 30000 | 3.7 | 37000 | 3.6 | 4.35 | 3.5 | Non-Ozone-Depleting | Non Federally-Regulated | 2018-09-28 |  | 40000 | 30000 | 30000 | 40000 | 30000
Hayward Pool Products | Summit | SUM25TAC | TRUE | 42000 | 5 | 30000 | 3.7 | 37000 | 3.6 | 4.35 | 3.5 | Non-Ozone-Depleting | Non Federally-Regulated | 2018-09-28 |  | 40000 | 30000 | 30000 | 40000 | 30000
Hayward Pool Products | Heatmaster | HML50TA | TRUE | 42000 | 5 | 30000 | 3.7 | 37000 | 3.6 | 4.35 | 3.5 | Non-Ozone-Depleting | Non Federally-Regulated | 2018-09-28 |  | 40000 | 30000 | 30000 | 40000 | 30000
Hayward Pool Products | HeatPro | HP31204T | TRUE | 112000 | 5.4 | 78000 | 4 | 103000 | 4 | 4.7 | 3.5 | Non-Ozone-Depleting | Non Federally-Regulated | 2018-09-28 |  | 110000 | 70000 | 100000 | 110000 | 70000
Hayward Pool Products | HeatPro | BHP31204T | TRUE | 112000 | 5.4 | 78000 | 4 | 103000 | 4 | 4.7 | 3.5 | Non-Ozone-Depleting | Non Federally-Regulated | 2018-09-28 |  | 110000 | 70000 | 100000 | 110000 | 70000
Hayward Pool Products | Hayward Pool Products | HP50A1 | TRUE | 42500 | 4.8 | 26500 | 3.6 | 38000 | 3.5 | 4.2 | 3.5 | Non-Ozone-Depleting | Non Federally-Regulated | 2018-10-25 |  | 40000 | 20000 | 30000 | 40000 | 20000
Hayward Pool Products | Hayward Pool Products | HP50HA1 | TRUE | 42500 | 4.8 | 26500 | 3.6 | 38000 | 3.5 | 4.2 | 3.5 | Non-Ozone-Depleting | Non Federally-Regulated | 2018-10-25 |  | 40000 | 20000 | 30000 | 40000 | 20000
Hayward Pool Products | Hayward Pool Products | HP50CL | TRUE | 42500 | 4.8 | 26500 | 3.6 | 38000 | 3.5 | 4.2 | 3.5 | Non-Ozone-Depleting | Non Federally-Regulated | 2018-10-25 |  | 40000 | 20000 | 30000 | 40000 | 20000
Raypak, Inc. | Weatherking | W6350TI-E | TRUE | 117000 | 6.2 | 74000 | 4 | 111000 | 4.9 | 5.1 | 3.5 |  | Non Federally-Regulated | 2018-12-04 |  | 110000 | 70000 | 110000 | 110000 | 70000
Raypak, Inc. | Ruud | D4450TI-E | TRUE | 80000 | 6 | 55000 | 4 | 75000 | 4.6 | 5 | 3.5 |  | Non Federally-Regulated | 2018-12-04 |  | 80000 | 50000 | 70000 | 80000 | 50000
Raypak, Inc. | Ruud | D8450TI-E-HC | TRUE | 137000 | 5.3 | 86000 | 4 | 131000 | 4.2 | 4.65 | 3.5 |  | Non Federally-Regulated | 2018-12-04 |  | 130000 | 80000 | 130000 | 130000 | 80000
Raypak, Inc. | Ruud | D8450TI-E | TRUE | 140000 | 5.6 | 84000 | 4 | 132000 | 4.4 | 4.8 | 3.5 |  | Non Federally-Regulated | 2018-12-04 |  | 140000 | 80000 | 130000 | 140000 | 80000
Raypak, Inc. | Ruud | D5450TI-E | TRUE | 103000 | 6 | 65000 | 4 | 97000 | 4.7 | 5 | 3.5 |  | Non Federally-Regulated | 2018-12-04 |  | 100000 | 60000 | 90000 | 100000 | 60000
Raypak, Inc. | Rheem | M4450TI-E | TRUE | 80000 | 6 | 55000 | 4 | 75000 | 4.6 | 5 | 3.5 |  | Non Federally-Regulated | 2018-12-04 |  | 80000 | 50000 | 70000 | 80000 | 50000
Raypak, Inc. | Rheem | M8450TI-E-HC | TRUE | 137000 | 5.3 | 86000 | 4 | 131000 | 4.2 | 4.65 | 3.5 |  | Non Federally-Regulated | 2018-12-04 |  | 130000 | 80000 | 130000 | 130000 | 80000
Raypak, Inc. | Rheem | M8450TI-E-F5 | TRUE | 140000 | 5.6 | 84000 | 4 | 132000 | 4.4 | 4.8 | 3.5 |  | Non Federally-Regulated | 2018-12-04 |  | 140000 | 80000 | 130000 | 140000 | 80000
Raypak, Inc. | Rheem | M8450TI-E | TRUE | 140000 | 5.6 | 84000 | 4 | 132000 | 4.4 | 4.8 | 3.5 |  | Non Federally-Regulated | 2018-12-04 |  | 140000 | 80000 | 130000 | 140000 | 80000
Raypak, Inc. | Rheem | M5450TI-E-F5 | TRUE | 103000 | 6 | 65000 | 4 | 97000 | 4.7 | 5 | 3.5 |  | Non Federally-Regulated | 2018-12-04 |  | 100000 | 60000 | 90000 | 100000 | 60000
Raypak, Inc. | Rheem | M5450TI-E | TRUE | 103000 | 6 | 65000 | 4 | 97000 | 4.7 | 5 | 3.5 |  | Non Federally-Regulated | 2018-12-04 |  | 100000 | 60000 | 90000 | 100000 | 60000
AquaCal AutoPilot, Inc. | Ecotherm | ET135AHDSBNA | TRUE | 126000 | 5.6 | 82000 | 4 | 119000 | 4 | 4.8 | 3.5 |  | Non Federally-Regulated | 2018-12-04 |  | 120000 | 80000 | 110000 | 120000 | 80000
AquaCal AutoPilot, Inc. | Ecotherm | ET110AHDSBNA | TRUE | 110000 | 5.6 | 75000 | 4 | 104000 | 4 | 4.8 | 3.5 |  | Non Federally-Regulated | 2018-12-04 |  | 110000 | 70000 | 100000 | 110000 | 70000
AquaCal AutoPilot, Inc. | HEATWAVE SUPERQUIET (SQ) | 145BHDSBPB | TRUE | 119000 | 6.8 | 75000 | 4 | 103000 | 4 | 5.4 | 3.5 |  | Non Federally-Regulated | 2018-12-04 |  | 110000 | 70000 | 100000 | 110000 | 70000
AquaCal AutoPilot, Inc. | HEATWAVE SUPERQUIET (SQ) | 145AHDSBPB | TRUE | 119000 | 6.8 | 75000 | 4.2 | 103000 | 4 | 5.5 | 3.5 |  | Non Federally-Regulated | 2018-12-04 |  | 110000 | 70000 | 100000 | 110000 | 70000
AquaCal AutoPilot, Inc. | LEISURE TEMP (LT) | LT1000BHDSBND | TRUE | 129000 | 5.9 | 82000 | 4 | 113000 | 4 | 4.95 | 3.5 |  | Non Federally-Regulated | 2018-12-04 |  | 120000 | 80000 | 110000 | 120000 | 80000
AquaCal AutoPilot, Inc. | LEISURE TEMP (LT) | LT1000AHDSBND | TRUE | 129000 | 5.9 | 82000 | 4 | 113000 | 4 | 4.95 | 3.5 |  | Non Federally-Regulated | 2018-12-04 |  | 120000 | 80000 | 110000 | 120000 | 80000
AquaCal AutoPilot, Inc. | LEISURE TEMP (LT) | LT0800AHDSBND | TRUE | 110000 | 5.6 | 75000 | 4 | 100000 | 4 | 4.8 | 3.5 |  | Non Federally-Regulated | 2018-12-04 |  | 110000 | 70000 | 100000 | 110000 | 70000
AquaCal AutoPilot, Inc. | OMNISWIM | OS140AHDSBPA | TRUE | 128000 | 5.7 | 82000 | 4 | 121000 | 4 | 4.85 | 3.5 |  | Non Federally-Regulated | 2018-12-04 |  | 120000 | 80000 | 120000 | 120000 | 80000
AquaCal AutoPilot, Inc. | OMNISWIM | OS115AHDSBPA | TRUE | 110000 | 5.8 | 75000 | 4 | 104000 | 4 | 4.9 | 3.5 |  | Non Federally-Regulated | 2018-12-04 |  | 110000 | 70000 | 100000 | 110000 | 70000
AquaCal AutoPilot, Inc. | Tropical | 075AHDSBLH | TRUE | 74000 | 5.6 | 49000 | 4 | 62000 | 4 | 4.8 | 3.5 |  | Non Federally-Regulated | 2018-12-04 |  | 70000 | 40000 | 60000 | 70000 | 40000
AquaCal AutoPilot, Inc. | Tropical | 090AHDSBPH | TRUE | 96000 | 6 | 65000 | 4.2 | 84000 | 4 | 5.1 | 3.5 |  | Non Federally-Regulated | 2018-12-04 |  | 90000 | 60000 | 80000 | 90000 | 60000
AquaCal AutoPilot, Inc. | Tropical | 115AHDSBPH | TRUE | 112000 | 5.6 | 74000 | 4 | 100000 | 4 | 4.8 | 3.5 |  | Non Federally-Regulated | 2018-12-04 |  | 110000 | 70000 | 100000 | 110000 | 70000
Raypak, Inc. | Jacuzzi | JHP140 | TRUE | 140000 | 5.6 | 84000 | 4 | 132000 | 4.4 | 4.8 | 3.5 |  | Non Federally-Regulated | 2018-12-04 |  | 140000 | 80000 | 130000 | 140000 | 80000
Raypak, Inc. | PERFECTEMP | P6353TI-E-HC | TRUE | 110000 | 6 | 69560 | 4 | 102000 | 4.6 | 5 | 3.5 |  | Non Federally-Regulated | 2018-12-04 |  | 110000 | 60000 | 100000 | 110000 | 60000
Raypak, Inc. | PERFECTEMP | P6350TI-E | TRUE | 117000 | 6.2 | 74260 | 4 | 111000 | 4.9 | 5.1 | 3.5 |  | Non Federally-Regulated | 2018-12-04 |  | 110000 | 70000 | 110000 | 110000 | 70000
Raypak, Inc. | PERFECTEMP | P6350TI-A | TRUE | 117000 | 6.2 | 74260 | 4 | 111000 | 4.9 | 5.1 | 3.5 |  | Non Federally-Regulated | 2018-12-04 |  | 110000 | 70000 | 110000 | 110000 | 70000
Raypak, Inc. | PERFECTEMP | P6353TI-E | TRUE | 110000 | 6 | 70500 | 4 | 102000 | 4.6 | 5 | 3.5 |  | Non Federally-Regulated | 2018-12-04 |  | 110000 | 70000 | 100000 | 110000 | 70000
Raypak, Inc. | PERFECTEMP | P6350TI-E-PD | TRUE | 117000 | 6.2 | 74260 | 4 | 111000 | 4.9 | 5.1 | 3.5 |  | Non Federally-Regulated | 2018-12-04 |  | 110000 | 70000 | 110000 | 110000 | 70000
Raypak, Inc. | Raypak | PS10355TI-E-HC | TRUE | 170000 | 5.8 | 107000 | 4 | 147000 | 4.2 | 4.9 | 3.5 |  | Non Federally-Regulated | 2018-12-04 |  | 170000 | 100000 | 140000 | 170000 | 100000
Raypak, Inc. | Raypak | PS10354TI-E-HC | TRUE | 170000 | 5.8 | 107000 | 4 | 147000 | 4.2 | 4.9 | 3.5 |  | Non Federally-Regulated | 2018-12-04 |  | 170000 | 100000 | 140000 | 170000 | 100000
Raypak, Inc. | Raypak | PS10353TI-E-HC | TRUE | 170000 | 5.8 | 107000 | 4 | 147000 | 4.2 | 4.9 | 3.5 |  | Non Federally-Regulated | 2018-12-04 |  | 170000 | 100000 | 140000 | 170000 | 100000
Raypak, Inc. | Raypak | R4450TI-E | TRUE | 80000 | 6 | 55000 | 4 | 75000 | 4.6 | 5 | 3.5 |  | Non Federally-Regulated | 2018-12-04 |  | 80000 | 50000 | 70000 | 80000 | 50000
Raypak, Inc. | Raypak | R8450TI-E-HC | TRUE | 137000 | 5.3 | 86000 | 4 | 131000 | 4.2 | 4.65 | 3.5 |  | Non Federally-Regulated | 2018-12-04 |  | 130000 | 80000 | 130000 | 130000 | 80000
Raypak, Inc. | Raypak | R8450TI-E-F5 | TRUE | 140000 | 5.6 | 84000 | 4 | 132000 | 4.4 | 4.8 | 3.5 |  | Non Federally-Regulated | 2018-12-04 |  | 140000 | 80000 | 130000 | 140000 | 80000
Raypak, Inc. | Raypak | R8450TI-E | TRUE | 140000 | 5.6 | 84000 | 4 | 132000 | 4.4 | 4.8 | 3.5 |  | Non Federally-Regulated | 2018-12-04 |  | 140000 | 80000 | 130000 | 140000 | 80000
Raypak, Inc. | Raypak | R5450TI-E-F5 | TRUE | 103000 | 6 | 65000 | 4 | 97000 | 4.7 | 5 | 3.5 |  | Non Federally-Regulated | 2018-12-04 |  | 100000 | 60000 | 90000 | 100000 | 60000
Raypak, Inc. | Raypak | R5450TI-E | TRUE | 103000 | 6 | 65000 | 4 | 97000 | 4.7 | 5 | 3.5 |  | Non Federally-Regulated | 2018-12-04 |  | 100000 | 60000 | 90000 | 100000 | 60000
Zodiac Pool Systems, Inc. | Zodiac | JE2000T | TRUE | 96000 | 5.8 | 64000 | 4 | 90000 | 4 | 4.9 | 3.5 |  | Non Federally-Regulated | 2019-02-05 |  | 90000 | 60000 | 90000 | 90000 | 60000
Zodiac Pool Systems, Inc. | Zodiac | JE1500T | TRUE | 70000 | 5.4 | 46000 | 4 | 62000 | 4 | 4.7 | 3.5 |  | Non Federally-Regulated | 2019-02-05 |  | 70000 | 40000 | 60000 | 70000 | 40000
Zodiac Pool Systems, Inc. | Jandy | JE2000T | TRUE | 96000 | 5.8 | 64000 | 4 | 90000 | 4 | 4.9 | 3.5 |  | Non Federally-Regulated | 2019-02-05 |  | 90000 | 60000 | 90000 | 90000 | 60000
Zodiac Pool Systems, Inc. | Jandy | JE1500T | TRUE | 70000 | 5.4 | 46000 | 4 | 62000 | 4 | 4.7 | 3.5 |  | Non Federally-Regulated | 2019-02-05 |  | 70000 | 40000 | 60000 | 70000 | 40000
Raypak, Inc. | Weatherking | W6350TI-A | TRUE | 117000 | 6.2 | 74000 | 4 | 111000 | 4.9 | 5.1 | 3.5 |  | Non Federally-Regulated | 2019-03-12 |  | 110000 | 70000 | 110000 | 110000 | 70000
Hayward Pool Products | HeatPro | W3HP21104T | TRUE | 105000 | 5.2 | 75000 | 4 | 96000 | 4 | 4.6 | 3.5 | Non-Ozone-Depleting | Non Federally-Regulated | 2019-05-28 |  | 100000 | 70000 | 90000 | 100000 | 70000
Hayward Pool Products | HeatPro | W3HP21004T | TRUE | 90000 | 5.5 | 63000 | 4 | 78000 | 4 | 4.75 | 3.5 | Non-Ozone-Depleting | Non Federally-Regulated | 2019-05-28 |  | 90000 | 60000 | 70000 | 90000 | 60000
Hayward Pool Products | HeatPro | W3HP21404T | TRUE | 130000 | 5.5 | 85000 | 4 | 123000 | 4 | 4.75 | 3.5 | Non-Ozone-Depleting | Non Federally-Regulated | 2019-05-28 |  | 130000 | 80000 | 120000 | 130000 | 80000
Hayward Pool Products | Hayward | W3HP50CL | TRUE | 42500 | 4.8 | 26500 | 3.6 | 38000 | 3.5 | 4.2 | 3.5 | Non-Ozone-Depleting | Non Federally-Regulated | 2019-05-28 |  | 40000 | 20000 | 30000 | 40000 | 20000
Raypak, Inc. | Raypak | R3450TI-E | TRUE | 62000 | 5.7 | 43000 | 4 | 58000 | 4.5 | 0 |  |  | Non Federally-Regulated | 2020-01-21 |  | 60000 | 40000 | 50000
Raypak, Inc. | Raypak | R6450TI-E-PD | TRUE | 119000 | 5.9 | 72000 | 4 | 112000 | 4.7 | 0 |  |  | Non Federally-Regulated | 2020-01-21 |  | 110000 | 70000 | 110000
Raypak, Inc. | Raypak | R6450TI-E-HC | TRUE | 115000 | 5.9 | 72000 | 4 | 110000 | 4.9 | 0 |  |  | Non Federally-Regulated | 2020-01-21 |  | 110000 | 70000 | 110000
Raypak, Inc. | Raypak | R6450TI-E-F5 | TRUE | 119000 | 5.9 | 72000 | 4 | 112000 | 4.7 | 0 |  |  | Non Federally-Regulated | 2020-01-21 |  | 110000 | 70000 | 110000
Raypak, Inc. | Raypak | R6450TI-E | TRUE | 119000 | 5.9 | 72000 | 4 | 112000 | 4.7 | 0 |  |  | Non Federally-Regulated | 2020-01-21 |  | 110000 | 70000 | 110000
Raypak, Inc. | Rheem | M6450TI-E-HC | TRUE | 115000 | 5.9 | 72000 | 4 | 110000 | 4.9 | 0 |  |  | Non Federally-Regulated | 2020-01-21 |  | 110000 | 70000 | 110000
Raypak, Inc. | Rheem | M3450TI-E | TRUE | 62000 | 5.7 | 43000 | 4 | 58000 | 4.5 | 0 |  |  | Non Federally-Regulated | 2020-01-21 |  | 60000 | 40000 | 50000
Raypak, Inc. | Rheem | M6450TI-E | TRUE | 119000 | 5.9 | 72000 | 4 | 112000 | 4.7 | 0 |  |  | Non Federally-Regulated | 2020-01-21 |  | 110000 | 70000 | 110000
Raypak, Inc. | Rheem | M6450TI-E-F5 | TRUE | 119000 | 5.9 | 72000 | 4 | 112000 | 4.7 | 0 |  |  | Non Federally-Regulated | 2020-01-21 |  | 110000 | 70000 | 110000
Raypak, Inc. | Rheem | M6450TI-E-PD | TRUE | 119000 | 5.9 | 72000 | 4 | 112000 | 4.7 | 0 |  |  | Non Federally-Regulated | 2020-01-21 |  | 110000 | 70000 | 110000
Raypak, Inc. | Ruud | D6450TI-E-HC | TRUE | 115000 | 5.9 | 72000 | 4 | 110000 | 4.9 | 0 |  |  | Non Federally-Regulated | 2020-01-21 |  | 110000 | 70000 | 110000
Raypak, Inc. | Ruud | D6450TI-E-PD | TRUE | 119000 | 5.9 | 72000 | 4 | 112000 | 4.7 | 0 |  |  | Non Federally-Regulated | 2020-01-21 |  | 110000 | 70000 | 110000
Raypak, Inc. | Ruud | D3450TI-E | TRUE | 62000 | 5.7 | 43000 | 4 | 58000 | 4.5 | 0 |  |  | Non Federally-Regulated | 2020-01-21 |  | 60000 | 40000 | 50000
Raypak, Inc. | Ruud | D6450TI-E | TRUE | 119000 | 5.9 | 72000 | 4 | 112000 | 4.7 | 0 |  |  | Non Federally-Regulated | 2020-01-21 |  | 110000 | 70000 | 110000
AquaCal AutoPilot, Inc. | Ecotherm | ET165ARDSBPA | TRUE | 126000 | 5.6 | 82000 | 4 | 118000 | 4 | 4.8 | 3.5 |  | Non Federally-Regulated | 2020-03-11 |  | 120000 | 80000 | 110000 | 120000 | 80000
AquaCal AutoPilot, Inc. | HEATWAVE SUPERQUIET (SQ) | 166GRDSBPR | TRUE | 126000 | 5.6 | 82000 | 4 | 112000 | 4 | 0 |  |  | Non Federally-Regulated | 2020-03-11 |  | 120000 | 80000 | 110000
AquaCal AutoPilot, Inc. | HEATWAVE SUPERQUIET (SQ) | 166BRDSBPR | TRUE | 126000 | 5.6 | 82000 | 4 | 112000 | 4 | 0 |  |  | Non Federally-Regulated | 2020-03-11 |  | 120000 | 80000 | 110000
AquaCal AutoPilot, Inc. | HEATWAVE SUPERQUIET (SQ) | 166ARDSBPR | TRUE | 126000 | 5.6 | 82000 | 4 | 112000 | 4 | 0 |  |  | Non Federally-Regulated | 2020-03-11 |  | 120000 | 80000 | 110000
Raypak, Inc. | Raypak | R2450TI-E | TRUE | 48000 | 5.7 | 31000 | 3.7 | 44000 | 4.5 | 0 |  |  | Non Federally-Regulated | 2020-03-11 |  | 40000 | 30000 | 40000
Raypak, Inc. | Rheem | M2450TI-E | TRUE | 48000 | 5.7 | 31000 | 3.7 | 44000 | 4.5 | 0 |  |  | Non Federally-Regulated | 2020-03-11 |  | 40000 | 30000 | 40000
Raypak, Inc. | Ruud | D2450TI-E | TRUE | 48000 | 5.7 | 31000 | 3.7 | 44000 | 4.5 | 0 |  |  | Non Federally-Regulated | 2020-03-11 |  | 40000 | 30000 | 40000
Zodiac Pool Systems, Inc. | Jandy | JE3000TR3 | TRUE | 130000 | 6 | 86000 | 4 | 113000 | 4 | 0 |  |  | Non Federally-Regulated | 2020-03-11 |  | 130000 | 80000 | 110000
Zodiac Pool Systems, Inc. | Jandy | JE3000TR | TRUE | 130000 | 6 | 86000 | 4 | 113000 | 4 | 0 |  |  | Non Federally-Regulated | 2020-03-11 |  | 130000 | 80000 | 110000
Zodiac Pool Systems, Inc. | Jandy | JE3000T3 | TRUE | 132000 | 6.1 | 86000 | 4.2 | 113000 | 4 | 0 |  |  | Non Federally-Regulated | 2020-03-11 |  | 130000 | 80000 | 110000
Zodiac Pool Systems, Inc. | Jandy | JE3000T | TRUE | 132000 | 6.1 | 86000 | 4.2 | 113000 | 4 | 0 |  |  | Non Federally-Regulated | 2020-03-11 |  | 130000 | 80000 | 110000
Zodiac Pool Systems, Inc. | Jandy | JE2500T3 | TRUE | 110000 | 5.8 | 74000 | 4 | 100000 | 4 | 0 |  |  | Non Federally-Regulated | 2020-03-11 |  | 110000 | 70000 | 100000
Zodiac Pool Systems, Inc. | Jandy | JE2500T | TRUE | 110000 | 5.8 | 74000 | 4 | 100000 | 4 | 0 |  |  | Non Federally-Regulated | 2020-03-11 |  | 110000 | 70000 | 100000
Zodiac Pool Systems, Inc. | Zodiac | JE3000TR3 | TRUE | 130000 | 6 | 86000 | 4 | 113000 | 4 | 0 |  |  | Non Federally-Regulated | 2020-03-11 |  | 130000 | 80000 | 110000
Zodiac Pool Systems, Inc. | Zodiac | JE3000TR | TRUE | 130000 | 6 | 86000 | 4 | 113000 | 4 | 0 |  |  | Non Federally-Regulated | 2020-03-11 |  | 130000 | 80000 | 110000
Zodiac Pool Systems, Inc. | Zodiac | JE3000T3 | TRUE | 132000 | 6.1 | 86000 | 4.2 | 113000 | 4 | 0 |  |  | Non Federally-Regulated | 2020-03-11 |  | 130000 | 80000 | 110000
Zodiac Pool Systems, Inc. | Zodiac | JE3000T | TRUE | 132000 | 6.1 | 86000 | 4.2 | 113000 | 4 | 0 |  |  | Non Federally-Regulated | 2020-03-11 |  | 130000 | 80000 | 110000
Zodiac Pool Systems, Inc. | Zodiac | JE2500T3 | TRUE | 110000 | 5.8 | 74000 | 4 | 100000 | 4 | 0 |  |  | Non Federally-Regulated | 2020-03-11 |  | 110000 | 70000 | 100000
Zodiac Pool Systems, Inc. | Zodiac | JE2500T | TRUE | 110000 | 5.8 | 74000 | 4 | 100000 | 4 | 0 |  |  | Non Federally-Regulated | 2020-03-11 |  | 110000 | 70000 | 100000
Hayward Pool Products | HeatPro | HP21404T3M | TRUE | 130000 | 5.5 | 85000 | 4 | 123000 | 4 | 4.75 | 3.5 | Non-Ozone-Depleting | Non Federally-Regulated | 2020-06-16 |  | 130000 | 80000 | 120000 | 130000 | 80000
Hayward Pool Products | HeatPro | HP50HA2 | TRUE | 44200 | 5.8 | 28700 | 4 | 42400 | 4.4 | 4.9 | 3.5 | Non-Ozone-Depleting | Non Federally-Regulated | 2020-06-24 |  | 40000 | 20000 | 40000 | 40000 | 20000
Hayward Pool Products | HeatPro | HP50951T | TRUE | 92600 | 5.1 | 59700 | 4 | 81000 | 3.7 | 4.55 | 3.5 | Non-Ozone-Depleting | Non Federally-Regulated | 2020-07-20 |  | 90000 | 50000 | 80000 | 90000 | 50000
Zodiac Pool Systems, Inc. | Zodiac | EE3000T***** | TRUE | 132000 | 5.8 | 90000 | 4 | 132000 | 5.8 | 4.9 | 3.5 | Non-Ozone-Depleting | Non Federally-Regulated | 2011-02-01 |  | 130000 | 90000 | 130000 | 130000 | 90000
Raypak, Inc. | Raypak | RS6350*ti-E | TRUE | 113000 | 6 | 79000 | 4 | 106000 | 4 | 5 | 3.5 | Non-Ozone-Depleting | Non Federally-Regulated | 2011-08-29 |  | 110000 | 70000 | 100000 | 110000 | 70000
Raypak, Inc. | Raypak | R2350*ti-E | TRUE | 48000 | 5.3 | 34000 | 3.5 | 45000 | 3.5 | 4.4 | 3.5 | Non-Ozone-Depleting | Non Federally-Regulated | 2011-08-29 |  | 40000 | 30000 | 40000 | 40000 | 30000
Raypak, Inc. | Raypak | R8350ti***** | TRUE | 125000 | 5.2 | 91000 | 4 | 117000 | 4 | 4.6 | 3.5 | Non-Ozone-Depleting | Non Federally-Regulated | 2011-08-30 |  | 120000 | 90000 | 110000 | 120000 | 90000
Pentair Water Pool and Spa Inc. | Pentair Water Pool & Spa | 460928 | TRUE | 132000 | 5.5 | 87000 | 4 | 120000 | 4.1 | 4.75 | 3.5 | Non-Ozone-Depleting | Non Federally-Regulated | 2014-09-12 |  | 130000 | 80000 | 120000 | 130000 | 80000
Raypak, Inc. | Rheem | M4350*ti-E | TRUE | 80000 | 6 | 55000 | 4 | 75000 | 4 | 5 | 3.5 | Non-Ozone-Depleting | Non Federally-Regulated | 2011-08-29 |  | 80000 | 50000 | 70000 | 80000 | 50000
Raypak, Inc. | Ruud | D835*ti***** | TRUE | 125000 | 5.2 | 91000 | 4 | 117000 | 4 | 4.6 | 3.5 | Non-Ozone-Depleting | Non Federally-Regulated | 2011-05-26 |  | 120000 | 90000 | 110000 | 120000 | 90000
Raypak, Inc. | Ruud | D635*ti***** | TRUE | 113000 | 6 | 79000 | 4 | 106000 | 4 | 5 | 3.5 | Non-Ozone-Depleting | Non Federally-Regulated | 2011-05-26 |  | 110000 | 70000 | 100000 | 110000 | 70000
Zodiac Pool Systems, Inc. | Jandy | EE1500T***** | TRUE | 67000 | 6 | 50000 | 4.1 | 67000 | 6 | 5.05 | 3.5 | Non-Ozone-Depleting | Non Federally-Regulated | 2011-02-01 |  | 60000 | 50000 | 60000 | 60000 | 50000
Raypak, Inc. | Rheem | MS8350ti-E | TRUE | 125000 | 5.2 | 91000 | 4 | 117000 | 4 | 4.6 | 3.5 | Non-Ozone-Depleting | Non Federally-Regulated | 2011-11-08 |  | 120000 | 90000 | 110000 | 120000 | 90000
Raypak, Inc. | Ruud | D635*ti-E-HC | TRUE | 104000 | 5.7 | 75000 | 4.1 | 97000 | 4 | 4.9 | 3.5 | Non-Ozone-Depleting | Non Federally-Regulated | 2011-05-26 |  | 100000 | 70000 | 90000 | 100000 | 70000
Zodiac Pool Systems, Inc. | Jandy | AE2500T***** | TRUE | 105000 | 5.3 | 70000 | 4 | 98000 | 3.9 | 4.65 | 3.5 | Ozone-Depleting | Non Federally-Regulated | 2011-02-01 |  | 100000 | 70000 | 90000 | 100000 | 70000
Zodiac Pool Systems, Inc. | Jandy | AE2000T***** | TRUE | 87000 | 5.1 | 61000 | 4 | 80000 | 4 | 4.55 | 3.5 | Ozone-Depleting | Non Federally-Regulated | 2011-02-01 |  | 80000 | 60000 | 80000 | 80000 | 60000
Zodiac Pool Systems, Inc. | Zodiac | AE2500T***** | TRUE | 105000 | 5.3 | 70000 | 4 | 98000 | 3.9 | 4.65 | 3.5 | Ozone-Depleting | Non Federally-Regulated | 2011-02-01 |  | 100000 | 70000 | 90000 | 100000 | 70000
Zodiac Pool Systems, Inc. | Zodiac | AE3000T***** | TRUE | 121000 | 5.1 | 86000 | 4 | 112000 | 3.8 | 4.55 | 3.5 | Ozone-Depleting | Non Federally-Regulated | 2011-02-01 |  | 120000 | 80000 | 110000 | 120000 | 80000
Raypak, Inc. | Raypak | RS8350ti-E | TRUE | 125000 | 5.2 | 91000 | 4 | 117000 | 4 | 4.6 | 3.5 | Non-Ozone-Depleting | Non Federally-Regulated | 2011-11-08 |  | 120000 | 90000 | 110000 | 120000 | 90000
Pentair Water Pool and Spa Inc. | Pentair Water Pool & Spa | 460931 | TRUE | 84000 | 5.5 | 60000 | 4 | 80000 | 4.1 | 4.75 | 3.5 | Non-Ozone-Depleting | Non Federally-Regulated | 2014-09-12 |  | 80000 | 60000 | 80000 | 80000 | 60000
Pentair Water Pool and Spa Inc. | Pentair Water Pool & Spa | 460965 | TRUE | 117000 | 5.2 | 82000 | 4 | 111000 | 4 | 4.6 | 3.5 | Non-Ozone-Depleting | Non Federally-Regulated | 2014-09-12 |  | 110000 | 80000 | 110000 | 110000 | 80000
Raypak, Inc. | Raypak | PS10354*ti-E-HC | TRUE | 155000 | 5.3 | 107000 | 4 | 145000 | 4 | 4.65 | 3.5 | Non-Ozone-Depleting | Non Federally-Regulated | 2011-08-29 |  | 150000 | 100000 | 140000 | 150000 | 100000
Raypak, Inc. | Rheem | M2350*ti-E | TRUE | 48000 | 5.3 | 34000 | 3.5 | 45000 | 3.5 | 4.4 | 3.5 | Non-Ozone-Depleting | Non Federally-Regulated | 2011-08-29 |  | 40000 | 30000 | 40000 | 40000 | 30000
Pentair Water Pool and Spa Inc. | Pentair Water Pool & Spa | 460934 | TRUE | 132000 | 5.5 | 88000 | 4 | 117000 | 4 | 4.75 | 3.5 | Non-Ozone-Depleting | Non Federally-Regulated | 2014-09-12 |  | 130000 | 80000 | 110000 | 130000 | 80000
Zodiac Pool Systems, Inc. | Zodiac | EE2000T***** | TRUE | 102000 | 5.8 | 65000 | 4.1 | 102000 | 5.8 | 4.95 | 3.5 | Non-Ozone-Depleting | Non Federally-Regulated | 2011-02-01 |  | 100000 | 60000 | 100000 | 100000 | 60000
Zodiac Pool Systems, Inc. | Jandy | EE2500T***** | TRUE | 111000 | 5.8 | 76000 | 4 | 111000 | 5.8 | 4.9 | 3.5 | Non-Ozone-Depleting | Non Federally-Regulated | 2011-02-01 |  | 110000 | 70000 | 110000 | 110000 | 70000
Zodiac Pool Systems, Inc. | Zodiac | EE1500T***** | TRUE | 67000 | 6 | 50000 | 4.1 | 67000 | 6 | 5.05 | 3.5 | Non-Ozone-Depleting | Non Federally-Regulated | 2011-02-01 |  | 60000 | 50000 | 60000 | 60000 | 50000
Raypak, Inc. | Raypak | R5350ti***** | TRUE | 92000 | 6 | 64000 | 4 | 86000 | 4 | 5 | 3.5 | Non-Ozone-Depleting | Non Federally-Regulated | 2011-08-29 |  | 90000 | 60000 | 80000 | 90000 | 60000
Pentair Water Pool and Spa Inc. | Pentair Water Pool & Spa | 460958 | TRUE | 132000 | 5.4 | 85000 | 4 | 117000 | 3.9 | 4.7 | 3.5 | Non-Ozone-Depleting | Non Federally-Regulated | 2014-09-12 |  | 130000 | 80000 | 110000 | 130000 | 80000
Zodiac Pool Systems, Inc. | Jandy | AE1500T***** | TRUE | 60000 | 5.4 | 41000 | 4 | 56000 | 3.8 | 4.7 | 3.5 | Ozone-Depleting | Non Federally-Regulated | 2011-02-01 |  | 60000 | 40000 | 50000 | 60000 | 40000
Raypak, Inc. | Rheem | MS5350*ti-E | TRUE | 92000 | 6 | 64000 | 4 | 86000 | 4 | 5 | 3.5 | Non-Ozone-Depleting | Non Federally-Regulated | 2011-08-29 |  | 90000 | 60000 | 80000 | 90000 | 60000
Zodiac Pool Systems, Inc. | Zodiac | EE2500T***** | TRUE | 111000 | 5.8 | 76000 | 4 | 111000 | 5.8 | 4.9 | 3.5 | Non-Ozone-Depleting | Non Federally-Regulated | 2011-02-01 |  | 110000 | 70000 | 110000 | 110000 | 70000
Raypak, Inc. | Raypak | R4350*ti-E | TRUE | 80000 | 6 | 55000 | 4 | 75000 | 4 | 5 | 3.5 | Non-Ozone-Depleting | Non Federally-Regulated | 2011-08-29 |  | 80000 | 50000 | 70000 | 80000 | 50000
Pentair Water Pool and Spa Inc. | Pentair Water Pool & Spa | 460937 | TRUE | 115000 | 5.3 | 81000 | 4 | 106000 | 3.9 | 4.65 | 3.5 | Non-Ozone-Depleting | Non Federally-Regulated | 2014-09-12 |  | 110000 | 80000 | 100000 | 110000 | 80000
Raypak, Inc. | Ruud | D535*ti***** | TRUE | 92000 | 6 | 64000 | 4 | 86000 | 4 | 5 | 3.5 | Non-Ozone-Depleting | Non Federally-Regulated | 2011-05-26 |  | 90000 | 60000 | 80000 | 90000 | 60000
Raypak, Inc. | Raypak | RS5350*ti-E | TRUE | 92000 | 6 | 64000 | 4 | 86000 | 4 | 5 | 3.5 | Non-Ozone-Depleting | Non Federally-Regulated | 2011-08-29 |  | 90000 | 60000 | 80000 | 90000 | 60000
Zodiac Pool Systems, Inc. | Zodiac | AE2000T***** | TRUE | 87000 | 5.1 | 61000 | 4 | 80000 | 4 | 4.55 | 3.5 | Ozone-Depleting | Non Federally-Regulated | 2011-02-01 |  | 80000 | 60000 | 80000 | 80000 | 60000
Zodiac Pool Systems, Inc. | Jandy | EE2000T***** | TRUE | 102000 | 5.8 | 65000 | 4.1 | 102000 | 5.8 | 4.95 | 3.5 | Non-Ozone-Depleting | Non Federally-Regulated | 2011-02-01 |  | 100000 | 60000 | 100000 | 100000 | 60000
Raypak, Inc. | Raypak | PS10353*ti-E-HC | TRUE | 155000 | 5.3 | 107000 | 4 | 145000 | 4 | 4.65 | 3.5 | Non-Ozone-Depleting | Non Federally-Regulated | 2011-08-29 |  | 150000 | 100000 | 140000 | 150000 | 100000
Pentair Water Pool and Spa Inc. | Pentair Water Pool & Spa | 460960 | TRUE | 70000 | 5.7 | 50000 | 4.1 | 62000 | 4 | 4.9 | 3.5 | Non-Ozone-Depleting | Non Federally-Regulated | 2014-09-12 |  | 70000 | 50000 | 60000 | 70000 | 50000
Pentair Water Pool and Spa Inc. | Pentair Water Pool & Spa | 460935 | TRUE | 117000 | 5.2 | 82000 | 4 | 111000 | 4 | 4.6 | 3.5 | Non-Ozone-Depleting | Non Federally-Regulated | 2014-09-12 |  | 110000 | 80000 | 110000 | 110000 | 80000
Raypak, Inc. | Ruud | D3350*ti-E | TRUE | 63000 | 5.5 | 45000 | 4 | 59000 | 4 | 4.75 | 3.5 | Non-Ozone-Depleting | Non Federally-Regulated | 2011-08-29 |  | 60000 | 40000 | 50000 | 60000 | 40000
Raypak, Inc. | Raypak | R6350ti***** | TRUE | 113000 | 6 | 79000 | 4 | 106000 | 4 | 5 | 3.5 | Non-Ozone-Depleting | Non Federally-Regulated | 2011-08-29 |  | 110000 | 70000 | 100000 | 110000 | 70000
Raypak, Inc. | Rheem | M6350ti***** | TRUE | 113000 | 6 | 79000 | 4 | 106000 | 4 | 5 | 3.5 | Non-Ozone-Depleting | Non Federally-Regulated | 2011-08-29 |  | 110000 | 70000 | 100000 | 110000 | 70000
Raypak, Inc. | Raypak | R3350*ti-E | TRUE | 63000 | 5.5 | 45000 | 4 | 59000 | 4 | 4.75 | 3.5 | Non-Ozone-Depleting | Non Federally-Regulated | 2011-08-29 |  | 60000 | 40000 | 50000 | 60000 | 40000
Pentair Water Pool and Spa Inc. | Pentair Water Pool & Spa | 460962 | TRUE | 101000 | 5.5 | 72000 | 4 | 93000 | 4.1 | 4.75 | 3.5 | Non-Ozone-Depleting | Non Federally-Regulated | 2014-09-12 |  | 100000 | 70000 | 90000 | 100000 | 70000
Pentair Water Pool and Spa Inc. | Pentair Water Pool & Spa | 460967 | TRUE | 115000 | 5.3 | 81000 | 4 | 106000 | 3.9 | 4.65 | 3.5 | Non-Ozone-Depleting | Non Federally-Regulated | 2014-09-12 |  | 110000 | 80000 | 100000 | 110000 | 80000
Zodiac Pool Systems, Inc. | Jandy | AE3000T***** | TRUE | 121000 | 5.1 | 86000 | 4 | 112000 | 3.8 | 4.55 | 3.5 | Ozone-Depleting | Non Federally-Regulated | 2011-02-01 |  | 120000 | 80000 | 110000 | 120000 | 80000
Raypak, Inc. | Rheem | M3350*ti-E | TRUE | 63000 | 5.5 | 45000 | 4 | 59000 | 4 | 4.75 | 3.5 | Non-Ozone-Depleting | Non Federally-Regulated | 2011-08-29 |  | 60000 | 40000 | 50000 | 60000 | 40000
Raypak, Inc. | Ruud | D835*ti-E-HC | TRUE | 125000 | 5.2 | 89000 | 4 | 117000 | 4 | 4.6 | 3.5 | Non-Ozone-Depleting | Non Federally-Regulated | 2011-05-26 |  | 120000 | 80000 | 110000 | 120000 | 80000
Zodiac Pool Systems, Inc. | Jandy | EE3000T***** | TRUE | 132000 | 5.8 | 90000 | 4 | 132000 | 5.8 | 4.9 | 3.5 | Non-Ozone-Depleting | Non Federally-Regulated | 2011-02-01 |  | 130000 | 90000 | 130000 | 130000 | 90000
Pentair Water Pool and Spa Inc. | Pentair Water Pool & Spa | 460964 | TRUE | 132000 | 5.5 | 88000 | 4 | 117000 | 4 | 4.75 | 3.5 | Non-Ozone-Depleting | Non Federally-Regulated | 2014-09-12 |  | 130000 | 80000 | 110000 | 130000 | 80000
Pentair Water Pool and Spa Inc. | Pentair Water Pool & Spa | 460963 | TRUE | 117000 | 5.3 | 82000 | 4 | 108000 | 4 | 4.65 | 3.5 | Non-Ozone-Depleting | Non Federally-Regulated | 2014-09-12 |  | 110000 | 80000 | 100000 | 110000 | 80000
Pentair Water Pool and Spa Inc. | Pentair Water Pool & Spa | 460929 | TRUE | 132000 | 5.5 | 87000 | 4 | 120000 | 4.1 | 4.75 | 3.5 | Non-Ozone-Depleting | Non Federally-Regulated | 2014-09-12 |  | 130000 | 80000 | 120000 | 130000 | 80000
Zodiac Pool Systems, Inc. | Zodiac | AE1500T***** | TRUE | 60000 | 5.4 | 41000 | 4 | 56000 | 3.8 | 4.7 | 3.5 | Ozone-Depleting | Non Federally-Regulated | 2011-02-01 |  | 60000 | 40000 | 50000 | 60000 | 40000
Raypak, Inc. | Rheem | MS6350*ti-E | TRUE | 113000 | 6 | 79000 | 4 | 106000 | 4 | 5 | 3.5 | Non-Ozone-Depleting | Non Federally-Regulated | 2011-08-29 |  | 110000 | 70000 | 100000 | 110000 | 70000
Raypak, Inc. | Rheem | M8350ti***** | TRUE | 125000 | 5.2 | 91000 | 4 | 117000 | 4 | 4.6 | 3.5 | Non-Ozone-Depleting | Non Federally-Regulated | 2011-08-30 |  | 120000 | 90000 | 110000 | 120000 | 90000
Pentair Water Pool and Spa Inc. | Pentair Water Pool & Spa | 460933 | TRUE | 117000 | 5.3 | 82000 | 4 | 108000 | 4 | 4.65 | 3.5 | Non-Ozone-Depleting | Non Federally-Regulated | 2014-09-12 |  | 110000 | 80000 | 100000 | 110000 | 80000
Pentair Water Pool and Spa Inc. | Pentair Water Pool & Spa | 460959 | TRUE | 132000 | 5.4 | 85000 | 4 | 117000 | 3.9 | 4.7 | 3.5 | Non-Ozone-Depleting | Non Federally-Regulated | 2014-09-12 |  | 130000 | 80000 | 110000 | 130000 | 80000
Pentair Water Pool and Spa Inc. | Pentair Water Pool & Spa | 460961 | TRUE | 84000 | 5.5 | 60000 | 4 | 80000 | 4.1 | 4.75 | 3.5 | Non-Ozone-Depleting | Non Federally-Regulated | 2014-09-12 |  | 80000 | 60000 | 80000 | 80000 | 60000
Raypak, Inc. | Ruud | D4350*ti-E | TRUE | 80000 | 6 | 55000 | 4 | 75000 | 4 | 5 | 3.5 | Non-Ozone-Depleting | Non Federally-Regulated | 2011-08-29 |  | 80000 | 50000 | 70000 | 80000 | 50000
Raypak, Inc. | Rheem | M5350ti***** | TRUE | 92000 | 6 | 64000 | 4 | 86000 | 4 | 5 | 3.5 | Non-Ozone-Depleting | Non Federally-Regulated | 2011-08-29 |  | 90000 | 60000 | 80000 | 90000 | 60000
Raypak, Inc. | Ruud | D2350*ti-E | TRUE | 48000 | 5.3 | 34000 | 3.5 | 45000 | 3.5 | 4.4 | 3.5 | Non-Ozone-Depleting | Non Federally-Regulated | 2011-08-29 |  | 40000 | 30000 | 40000 | 40000 | 30000
Pentair Water Pool and Spa Inc. | Pentair Water Pool & Spa | 460930 | TRUE | 70000 | 5.7 | 50000 | 4.1 | 62000 | 4 | 4.9 | 3.5 | Non-Ozone-Depleting | Non Federally-Regulated | 2014-09-12 |  | 70000 | 50000 | 60000 | 70000 | 50000
Pentair Water Pool and Spa Inc. | Pentair Water Pool & Spa | 460932 | TRUE | 101000 | 5.5 | 72000 | 4 | 93000 | 4.1 | 4.75 | 3.5 | Non-Ozone-Depleting | Non Federally-Regulated | 2014-09-12 |  | 100000 | 70000 | 90000 | 100000 | 70000
This chart isn't available in your version of Excel. Editing this shape or saving this workbook into a different file format will permanently break the chart.
This chart isn't available in your version of Excel. Editing this shape or saving this workbook into a different file format will permanently break the chart.
This chart isn't available in your version of Excel. Editing this shape or saving this workbook into a different file format will permanently break the chart.
Note on E2: [Threaded comment] Your version of Excel allows you to read this threaded comment; however, any edits to it will get removed if the file is opened in a newer version of Excel. Learn more: https://go.microsoft.com/fwlink/?linkid=870924 Comment: Same as High Temp High Humidity
Note on G2: [Threaded comment] Your version of Excel allows you to read this threaded comment; however, any edits to it will get removed if the file is opened in a newer version of Excel. Learn more: https://go.microsoft.com/fwlink/?linkid=870924 Comment: Same as Low Temp, Mid Humidity

## Weather Files
|  |  |  | CZ01: Avg DB Temp (°F) | CZ02: Avg DB Temp (°F) | CZ03: Avg DB Temp (°F) | CZ04: Avg DB Temp (°F) | CZ05: Avg DB Temp (°F) | CZ06: Avg DB Temp (°F) | CZ07: Avg DB Temp (°F) | CZ08: Avg DB Temp (°F) | CZ09: Avg DB Temp (°F) | CZ10: Avg DB Temp (°F) | CZ11: Avg DB Temp (°F) | CZ12: Avg DB Temp (°F) | CZ13: Avg DB Temp (°F) | CZ14: Avg DB Temp (°F) | CZ15: Avg DB Temp (°F) | CZ16: Avg DB Temp (°F)
|  |  | Month | Avg DB Temp (°F) | Avg DB Temp (°F) | Avg DB Temp (°F) | Avg DB Temp (°F) | Avg DB Temp (°F) | Avg DB Temp (°F) | Avg DB Temp (°F) | Avg DB Temp (°F) | Avg DB Temp (°F) | Avg DB Temp (°F) | Avg DB Temp (°F) | Avg DB Temp (°F) | Avg DB Temp (°F) | Avg DB Temp (°F) | Avg DB Temp (°F) | Avg DB Temp (°F)
|  |  | 1 | 49.136 | 45.14 | 50.378 | 48.704 | 52.43 | 55.94 | 56.858 | 54.752 | 55.436 | 53.474 | 44.654 | 45.05 | 47.066 | 42.998 | 55.652 | 36.86
|  |  | 2 | 49.694 | 50.018 | 53.24 | 51.872 | 54.302 | 56.642 | 56.39 | 56.138 | 56.84 | 55.634 | 49.694 | 50.324 | 52.124 | 48.326 | 59.27 | 37.58
|  |  | 3 | 50.252 | 52.79 | 54.59 | 54.518 | 54.194 | 56.498 | 57.452 | 57.632 | 57.65 | 56.21 | 52.898 | 53.42 | 55.526 | 52.376 | 64.76 | 43.376
|  |  | 4 | 51.512 | 55.454 | 55.958 | 57.164 | 56.66 | 58.946 | 59.342 | 60.566 | 60.71 | 59.864 | 57.992 | 57.524 | 61.988 | 56.966 | 71.348 | 47.606
|  |  | 5 | 54.23 | 60.53 | 58.298 | 61.268 | 58.226 | 61.088 | 62.222 | 63.608 | 64.256 | 64.526 | 66.956 | 64.382 | 69.692 | 66.056 | 78.71 | 55.886
|  |  | 6 | 57.74 | 65.786 | 61.34 | 65.606 | 60.134 | 64.328 | 65.372 | 67.298 | 68.198 | 70.124 | 73.274 | 69.548 | 77.63 | 74.876 | 87.908 | 62.384
|  |  | 7 | 58.478 | 68.09 | 62.384 | 67.19 | 62.168 | 66.794 | 69.134 | 70.898 | 73.256 | 76.28 | 77.738 | 72.716 | 82.112 | 82.364 | 92.156 | 68.09
|  |  | 8 | 58.19 | 67.388 | 62.528 | 68.306 | 62.474 | 68.288 | 70.052 | 70.718 | 72.662 | 76.334 | 75.65 | 71.492 | 80.168 | 81.536 | 91.544 | 66.038
|  |  | 9 | 58.082 | 64.85 | 64.022 | 66.83 | 63.968 | 67.64 | 68.882 | 70.088 | 71.582 | 72.878 | 70.808 | 68.342 | 73.814 | 73.112 | 85.712 | 60.458
|  |  | 10 | 55.796 | 59.972 | 61.268 | 61.754 | 60.422 | 64.292 | 65.786 | 65.354 | 66.83 | 66.164 | 62.546 | 61.898 | 65.174 | 63.176 | 75.308 | 49.514
|  |  | 11 | 51.008 | 50.738 | 55.148 | 53.276 | 54.968 | 59.972 | 59.918 | 59.36 | 58.784 | 57.884 | 52.016 | 52.592 | 53.276 | 49.892 | 61.934 | 41.234
|  |  | 12 | 49.19 | 46.418 | 50.036 | 49.604 | 51.98 | 54.914 | 56.426 | 55.688 | 55.436 | 52.61 | 45.086 | 45.716 | 46.562 | 43.34 | 55.382 | 34.484
|  |  | Avg Temp During on months | 14.08 | 18.51 | 16.5 | 18.8 | 16.33 | 18.68 | 19.52 | 20.29 | 21.11 | 22.24 | 22.72 | 20.72 | 24.83 | 24.23 | 30.67 | 16.99
|  |  | Min Avg Temp Operating Months | 54.23 | 60.53 | 58.298 | 61.268 | 58.226 | 61.088 | 62.222 | 63.608 | 64.256 | 64.526 | 66.956 | 64.382 | 69.692 | 66.056 | 78.71 | 55.886
|  |  | Day | CZ01 | CZ02 | CZ03 | CZ04 | CZ05 | CZ06 | CZ07 | CZ08 | CZ09 | CZ10 | CZ11 | CZ12 | CZ13 | CZ14 | CZ15 | CZ16
Month | Day | Hour | Type | dry-bulb temp (F) | dry-bulb temp (F) | dry-bulb temp (F) | dry-bulb temp (F) | dry-bulb temp (F) | dry-bulb temp (F) | dry-bulb temp (F) | dry-bulb temp (F) | dry-bulb temp (F) | dry-bulb temp (F) | dry-bulb temp (F) | dry-bulb temp (F) | dry-bulb temp (F) | dry-bulb temp (F) | dry-bulb temp (F) | dry-bulb temp (F)
1 | 1 | 1 | 8 | 2.7 | 6.9 | 6 | 6.7 | 6.6 | 7.6 | 13.1 | 5.1 | 11.6 | 0.9 | 4 | 4.1 | 4.7 | -2.5 | 2.5 | -2.1
1 | 1 | 2 | 8 | 2.7 | 7.7 | 5.3 | 5.9 | 6.4 | 6.5 | 13.5 | 4.2 | 10.1 | 1 | 4.2 | 4.6 | 4.8 | -3.4 | 2 | -4.9
1 | 1 | 3 | 8 | 2.9 | 7.7 | 4.4 | 5.1 | 5.8 | 5.6 | 12.6 | 4.1 | 9.1 | 2.6 | 4.5 | 4.6 | 4.8 | -3.3 | 3.3 | -8.8
1 | 1 | 4 | 8 | 3.2 | 8.1 | 3.9 | 4.6 | 5.8 | 4.6 | 11.2 | 4.4 | 8.5 | 0.5 | 4.6 | 4.6 | 4.2 | -3 | 0.8 | -11.1
1 | 1 | 5 | 8 | 3.5 | 8.1 | 4.2 | 3.8 | 5.8 | 3.7 | 9.4 | 5.3 | 8.5 | 1 | 4.2 | 4.6 | 3.8 | -3 | 0.8 | -10.7
1 | 1 | 6 | 8 | 3.8 | 8.4 | 5.6 | 3.3 | 5.3 | 3.8 | 9.2 | 3.4 | 8.1 | 1.6 | 3.1 | 4.6 | 3.8 | -3 | 0.2 | -6.4
1 | 1 | 7 | 8 | 4.2 | 8.4 | 6.4 | 3 | 5.3 | 3.8 | 8.7 | 2.8 | 7.5 | -0.1 | 2.2 | 5.7 | 3.8 | -3 | 0.2 | -8.6
1 | 1 | 8 | 8 | 4.8 | 8.4 | 7.3 | 0.7 | 5.3 | 5.3 | 11.1 | 6.2 | 10.1 | 3.7 | 2.5 | 6.3 | 3.8 | -3.5 | 3.3 | -6.2
1 | 1 | 9 | 8 | 5.4 | 8.4 | 8.3 | 2.2 | 7 | 9.9 | 13.3 | 10.2 | 15.3 | 10 | 2.8 | 6.7 | 3.8 | -1.9 | 8.3 | -3.9
1 | 1 | 10 | 8 | 6 | 8.4 | 9.2 | 3 | 13.5 | 12.8 | 15.7 | 12.9 | 18.3 | 13.4 | 3 | 7.3 | 4.2 | -0.3 | 11.5 | -1.9
1 | 1 | 11 | 8 | 6.9 | 9.2 | 11.1 | 5.4 | 18 | 15.8 | 17 | 12.9 | 21.9 | 16.2 | 3.9 | 7.5 | 4.8 | 3 | 14.7 | 1.4
1 | 1 | 12 | 8 | 7.9 | 10.7 | 13.1 | 7.9 | 20.2 | 17.3 | 18.4 | 13.6 | 23.9 | 17.9 | 5 | 7.7 | 6.3 | 6.8 | 17.8 | 4.4
1 | 1 | 13 | 8 | 8.9 | 12.5 | 15 | 11.9 | 21.3 | 17.3 | 19.6 | 15.6 | 25.5 | 19 | 5.9 | 8 | 7.5 | 10.1 | 20.4 | 7.3
1 | 1 | 14 | 8 | 8.9 | 14.3 | 14.3 | 12.6 | 19.1 | 17.3 | 19.6 | 14.2 | 27 | 19.6 | 6.2 | 8.3 | 10.7 | 11.7 | 20.9 | 7.3
1 | 1 | 15 | 8 | 8.9 | 15.4 | 13.6 | 12.6 | 18 | 17.3 | 19.6 | 14.2 | 25.5 | 19 | 6.3 | 8.5 | 12.3 | 12.3 | 20.9 | 7.3
1 | 1 | 16 | 8 | 8.9 | 14.7 | 12.9 | 12.6 | 17.4 | 14.3 | 19.6 | 12.9 | 23.4 | 17.9 | 6.6 | 8.8 | 12.8 | 12.3 | 19.7 | 7.1
1 | 1 | 17 | 8 | 8.9 | 13.6 | 11.7 | 11.9 | 15.2 | 12 | 17.5 | 10.9 | 20.3 | 16.8 | 5.4 | 8.5 | 9.6 | 9 | 14.7 | 7.1
1 | 1 | 18 | 8 | 8.9 | 12.1 | 10.4 | 11.9 | 14.1 | 12 | 15.6 | 7.5 | 18.3 | 9.4 | 4.2 | 8.3 | 8 | 5.7 | 12.1 | 6.9
1 | 1 | 19 | 8 | 8.9 | 10.7 | 9.2 | 11.1 | 12.4 | 11.4 | 13.5 | 6.2 | 14.2 | 7.7 | 3 | 8 | 6.3 | 3.6 | 10.8 | 6.7
1 | 1 | 20 | 8 | 8.9 | 10.3 | 8.5 | 11.9 | 13 | 10.6 | 12.9 | 4.9 | 13.1 | 7.1 | 2.8 | 7.3 | 5.9 | 0.8 | 9 | 6.7
1 | 1 | 21 | 8 | 8.9 | 10 | 8 | 11.9 | 11.9 | 11.4 | 12.5 | 4.1 | 11.7 | 4.4 | 2.5 | 6.4 | 6.3 | 0.8 | 7.7 | 6.5
1 | 1 | 22 | 8 | 8.9 | 9.2 | 7.3 | 11.9 | 11.9 | 9.9 | 11.9 | 6.2 | 12.1 | 4.9 | 2.2 | 5.7 | 6.3 | -1.9 | 5.8 | 6.3
1 | 1 | 23 | 8 | 8.8 | 8.6 | 6.9 | 11.8 | 11.9 | 8.9 | 11.6 | 7 | 11.9 | 5 | 2.2 | 5.4 | 6 | -3.5 | 4.2 | 5
1 | 1 | 24 | 8 | 8.6 | 8.1 | 6.7 | 11.5 | 11.7 | 8.8 | 11.3 | 6.2 | 10.7 | 4.1 | 2.3 | 5.4 | 5.6 | -3.5 | 3.3 | 2.9
1 | 2 | 1 | 4 | 8.4 | 7.7 | 6.7 | 11 | 11.2 | 8.8 | 10.7 | 4.8 | 9.3 | 2.8 | 2.3 | 5.7 | 5.5 | -2.8 | 3 | 0.8
1 | 2 | 2 | 4 | 8.3 | 7 | 6.7 | 10.1 | 10.6 | 8.1 | 9.4 | 3.9 | 8.5 | 1.6 | 2.3 | 6.1 | 6.1 | -2.4 | 3.2 | -0.6
1 | 2 | 3 | 4 | 8.4 | 6.3 | 6.7 | 9.2 | 10.1 | 6.7 | 7.4 | 3.9 | 8.5 | 1 | 2 | 6.4 | 7.3 | -2.9 | 3.8 | -0.8
1 | 2 | 4 | 4 | 8.7 | 6 | 6.7 | 9.2 | 10.1 | 6.1 | 5.3 | 3.1 | 8.5 | 0.5 | 1.6 | 7 | 7.3 | -3.5 | 3.8 | -0.8
1 | 2 | 5 | 4 | 8.7 | 6 | 6 | 8.3 | 10.6 | 6.7 | 4.7 | 2.5 | 9.1 | -0.1 | 1.6 | 6.2 | 7.3 | -4 | 1.3 | -1.1
1 | 2 | 6 | 4 | 8.7 | 6 | 5.5 | 6.6 | 10.6 | 6.1 | 4.2 | 3.1 | 8.5 | -0.1 | 1.6 | 5.5 | 6.7 | -4.6 | 0.7 | -1.1
1 | 2 | 7 | 4 | 8.7 | 5.6 | 4.7 | 6.6 | 10.6 | 5.3 | 3.6 | 1.8 | 6.8 | 0.5 | 1.6 | 4.7 | 6.1 | -5.1 | 2 | -1.5
1 | 2 | 8 | 4 | 8.7 | 5.6 | 5.8 | 5.9 | 11.2 | 6.7 | 7.4 | 6.6 | 7.3 | 2.1 | 4.5 | 5.8 | 6.1 | -2.4 | 5.1 | -0.8
1 | 2 | 9 | 4 | 8.7 | 5.6 | 6.7 | 7.6 | 13 | 10.3 | 11.2 | 7.9 | 10.2 | 8.8 | 7.5 | 6.7 | 6.1 | 0.3 | 9.5 | -0.6
1 | 2 | 10 | 4 | 8.7 | 6 | 7.8 | 10.9 | 14.1 | 11.7 | 14.9 | 11.4 | 20.1 | 13.3 | 10.5 | 7.8 | 6.1 | 4.1 | 12 | -0.4
1 | 2 | 11 | 4 | 8.9 | 8.6 | 8.5 | 12.6 | 17 | 15.4 | 17 | 14.1 | 20.7 | 16.1 | 11.8 | 8.9 | 7.3 | 5.2 | 17.7 | -0.2
1 | 2 | 12 | 4 | 9.2 | 10.8 | 9.1 | 12.6 | 18.1 | 17.6 | 19 | 15.5 | 21.2 | 17.2 | 13.1 | 10.1 | 7.3 | 6.8 | 18.4 | -0.2
1 | 2 | 13 | 4 | 9.4 | 12.6 | 9.8 | 14.2 | 19.2 | 19 | 21.1 | 15.5 | 21.2 | 19.5 | 14.4 | 11.3 | 7.7 | 9.5 | 19.6 | -0.4
1 | 2 | 14 | 4 | 9.7 | 14.1 | 10.1 | 15.9 | 19.8 | 17.6 | 20.5 | 16.2 | 21.9 | 20 | 14.2 | 11.3 | 8.3 | 10.1 | 20.9 | 0.1
1 | 2 | 15 | 4 | 9.8 | 14.9 | 10.5 | 16.8 | 19.8 | 13.9 | 20 | 16.2 | 21.9 | 18.9 | 14.1 | 11.3 | 8.8 | 10.6 | 20.9 | 0.3
1 | 2 | 16 | 4 | 10 | 14.9 | 10.9 | 16.8 | 19.2 | 13.9 | 19.4 | 14.1 | 20.7 | 18.4 | 13.9 | 11.3 | 8.8 | 12.2 | 19.6 | 0.5
1 | 2 | 17 | 4 | 10 | 13.7 | 10.1 | 15.9 | 17 | 12.5 | 18.1 | 11.4 | 21.2 | 13.3 | 12.2 | 9.3 | 8.8 | 9.5 | 15.2 | 0.8
1 | 2 | 18 | 4 | 10 | 12.2 | 9.6 | 13.5 | 15.2 | 11.1 | 17 | 8.7 | 17.8 | 11 | 10.6 | 7.5 | 8.8 | 6.8 | 12 | 1
1 | 2 | 19 | 4 | 10 | 12.2 | 8.9 | 12.6 | 14.6 | 12.5 | 15.7 | 6.6 | 19.6 | 8.8 | 8.8 | 5.5 | 7.7 | 4.1 | 10.2 | 1.2
1 | 2 | 20 | 4 | 9.8 | 11.5 | 8.2 | 11.8 | 13 | 12.5 | 14.9 | 4.6 | 21.9 | 7.7 | 7.5 | 4.1 | 6.7 | 1.4 | 9.5 | 1.5
1 | 2 | 21 | 4 | 9.7 | 11.1 | 7.4 | 10.1 | 13.5 | 11.1 | 14 | 6 | 21.9 | 6.6 | 6.2 | 2.6 | 5.7 | 1.4 | 7.7 | 1.7
1 | 2 | 22 | 4 | 9.4 | 10.8 | 6.7 | 9.2 | 11.8 | 11.1 | 13.2 | 5.2 | 20.7 | 4.3 | 4.9 | 1.2 | 5.1 | 0.3 | 6.3 | 1.7
1 | 2 | 23 | 4 | 9.1 | 11.1 | 6.9 | 8.8 | 10.4 | 11.1 | 12.5 | 4.3 | 19 | 2.4 | 4.1 | 0.7 | 4.8 | -0.6 | 5.2 | 1.3
1 | 2 | 24 | 4 | 8.8 | 11.9 | 7.8 | 8.7 | 9.8 | 10.8 | 12.1 | 3.8 | 17 | 1.1 | 3.6 | 1.1 | 4.7 | -1.2 | 4.4 | 0.6
1 | 3 | 1 | 5 | 8.6 | 12.5 | 9 | 8.7 | 10 | 10.5 | 12.2 | 3.7 | 15.1 | 0.6 | 3.2 | 1.7 | 4.8 | -1.5 | 3.6 | 0
1 | 3 | 2 | 5 | 8.6 | 12.6 | 9.8 | 8.7 | 10.8 | 10.5 | 12.8 | 4.2 | 13.5 | 1 | 2.8 | 2.2 | 5.2 | -1.9 | 3 | -0.2
1 | 3 | 3 | 5 | 8.8 | 11.9 | 10.2 | 8.7 | 11.5 | 10.5 | 14 | 4.9 | 12.4 | 1.6 | 2 | 2.2 | 5.8 | -2.5 | 2.4 | 0
1 | 3 | 4 | 5 | 9 | 11.5 | 10.6 | 8.7 | 9.6 | 9.2 | 15.2 | 4.9 | 11.9 | 0.5 | 1.3 | 2.2 | 5.8 | -3.2 | 1.1 | 0.2
1 | 3 | 5 | 5 | 9.6 | 11.5 | 10.6 | 8.7 | 10.3 | 10.5 | 15.2 | 4.9 | 14 | 0.5 | 1.3 | 1.9 | 5.8 | -3.8 | 1.8 | 0.5
1 | 3 | 6 | 5 | 10.3 | 11.1 | 10.6 | 9.6 | 11.5 | 9.9 | 15.2 | 4.9 | 15.6 | -0.6 | 1.3 | 1.8 | 5.2 | -4.5 | 0.6 | 0.7
1 | 3 | 7 | 5 | 10.8 | 11.1 | 10.6 | 8.7 | 12.1 | 9.9 | 15.2 | 4.9 | 14 | -0.1 | 1.3 | 1.5 | 5.2 | -5.2 | 1.1 | 0.7
1 | 3 | 8 | 5 | 10.8 | 10.1 | 10.9 | 8.7 | 11.5 | 11.8 | 15.8 | 4.9 | 16.2 | 2.1 | 3.4 | 2.7 | 5.2 | -3.5 | 6.1 | 1.4
1 | 3 | 9 | 5 | 10.8 | 11.5 | 11.1 | 9.6 | 13.8 | 13.1 | 16.3 | 8.8 | 18.8 | 6.1 | 5.6 | 3.9 | 5.8 | -0.3 | 10 | 1.6
1 | 3 | 10 | 5 | 10.8 | 13.3 | 11.4 | 11.2 | 15 | 15.1 | 16.9 | 10.8 | 20.5 | 11.2 | 7.7 | 5.1 | 6.3 | 1.4 | 13.7 | 1.8
1 | 3 | 11 | 5 | 11 | 14.8 | 10.2 | 12.9 | 16.2 | 17.1 | 17.4 | 12.7 | 21.1 | 11.8 | 10.3 | 6.6 | 7.4 | 5.7 | 16.9 | 2.5
1 | 3 | 12 | 5 | 11.3 | 16.2 | 8.8 | 13.6 | 16.2 | 19.6 | 17.8 | 14 | 22.1 | 14.7 | 12.9 | 8.2 | 7.9 | 8.4 | 20.6 | 3
1 | 3 | 13 | 5 | 11.5 | 15.8 | 7.5 | 15.2 | 17.5 | 20.2 | 18.4 | 14 | 22.6 | 17 | 15.5 | 9.6 | 8.9 | 10.6 | 20 | 3.2
1 | 3 | 14 | 5 | 11.5 | 15.8 | 6.5 | 16.1 | 18 | 20.9 | 16.9 | 16.7 | 22.6 | 17 | 15.5 | 9.6 | 8.9 | 11.1 | 21.9 | 3.2
1 | 3 | 15 | 5 | 11.5 | 16.2 | 5.6 | 15.2 | 17.5 | 19.6 | 15.2 | 15.3 | 23.7 | 17 | 15.5 | 9.6 | 9.5 | 11.6 | 21.3 | 3.2
1 | 3 | 16 | 5 | 11.5 | 15.5 | 4.5 | 16.1 | 15.6 | 17.1 | 13.7 | 13.4 | 22.6 | 16.3 | 15.5 | 9.6 | 10 | 10.6 | 20.6 | 3.2
1 | 3 | 17 | 5 | 12 | 14.8 | 5.2 | 15.2 | 14.5 | 15.1 | 13.7 | 12.1 | 20.5 | 12.9 | 11.6 | 8.2 | 8.5 | 7.8 | 16.2 | 3.2
1 | 3 | 18 | 5 | 12.3 | 14 | 5.8 | 12.9 | 12.6 | 14.4 | 13.7 | 10.1 | 18.4 | 8.9 | 7.9 | 6.6 | 7.4 | 6.7 | 13.7 | 3.2
1 | 3 | 19 | 5 | 12.7 | 13 | 6.5 | 10.4 | 12.1 | 13.1 | 13.7 | 8.8 | 16.7 | 6.7 | 4 | 5.1 | 7.4 | 4.6 | 11.2 | 3.2
1 | 3 | 20 | 5 | 12.7 | 11.9 | 7.2 | 8.7 | 12.6 | 11.8 | 13.7 | 6.8 | 15.6 | 6.1 | 2.6 | 4.6 | 7.4 | 1.4 | 9.3 | 3.2
1 | 3 | 21 | 5 | 12.7 | 11.1 | 7.9 | 8.7 | 12.1 | 12.5 | 13.7 | 6.2 | 14 | 4.9 | 1.2 | 4.2 | 7.4 | 2.9 | 8 | 3.2
1 | 3 | 22 | 5 | 12.7 | 11.1 | 8.6 | 8.7 | 12.1 | 14.4 | 13.7 | 6.2 | 12.9 | 4.9 | -0.3 | 3.7 | 7.4 | -0.3 | 7.5 | 3.2
1 | 3 | 23 | 5 | 12.8 | 10.3 | 8.8 | 8.9 | 12.3 | 15.2 | 13.7 | 6.3 | 12 | 5.1 | -0.9 | 3.2 | 7.2 | -2.4 | 6.4 | 2.8
1 | 3 | 24 | 5 | 12.9 | 8.8 | 8.6 | 9 | 12.5 | 14.7 | 13.6 | 6.2 | 11.3 | 5 | -0.8 | 2.9 | 6.8 | -2.5 | 4.9 | 2
1 | 4 | 1 | 6 | 12.9 | 7.4 | 8.2 | 8.7 | 12.6 | 13 | 13.4 | 6 | 10.7 | 4.5 | -0.5 | 2.5 | 6.4 | -1.8 | 3.6 | 1.3
1 | 4 | 2 | 6 | 12.7 | 6.9 | 7.8 | 7.5 | 12.3 | 10.3 | 13.1 | 5.5 | 10.4 | 3.7 | -0.6 | 1.9 | 6.1 | -1.3 | 3.1 | 0.8
1 | 4 | 3 | 6 | 12.4 | 7.3 | 7.4 | 5.8 | 11.7 | 7.6 | 12.6 | 4.9 | 10.4 | 2.7 | -1.2 | 1 | 6.1 | -1.8 | 3.8 | 0.8
1 | 4 | 4 | 6 | 11.9 | 5.8 | 7 | 5 | 11.1 | 6.8 | 12 | 4.9 | 10.4 | 2.2 | -1.8 | 0 | 6.1 | -2.3 | 5 | 0.8
1 | 4 | 5 | 6 | 11.7 | 6.2 | 7 | 5 | 11.7 | 9.7 | 11.4 | 4.2 | 9.8 | 1.7 | -1 | -0.4 | 6.1 | -2.9 | 2.6 | 0.8
1 | 4 | 6 | 6 | 11.5 | 6.5 | 7 | 6.8 | 11.1 | 8.2 | 10.8 | 4.2 | 9.8 | 1.7 | -0.2 | -0.8 | 6.1 | -3.4 | 1.4 | 0.8
1 | 4 | 7 | 6 | 11.2 | 6.5 | 7 | 4.1 | 11.7 | 9.7 | 10.1 | 3.5 | 9.8 | 3.2 | 0.5 | -1.4 | 5.1 | -4.1 | 1.4 | 0.8
1 | 4 | 8 | 6 | 11 | 6.9 | 6.3 | 2.4 | 12.3 | 11.7 | 11.5 | 6.2 | 11.1 | 6.9 | 1.3 | 0.8 | 5.1 | -4.6 | 5.6 | 0.8
1 | 4 | 9 | 6 | 10.8 | 6.9 | 5.7 | 5 | 14 | 14.4 | 13.1 | 8.8 | 12.3 | 13.3 | 2.1 | 2.8 | 5.1 | -0.3 | 10.5 | 0.8
1 | 4 | 10 | 6 | 10.5 | 7.3 | 5 | 7.5 | 15.8 | 17.3 | 14.5 | 13.4 | 14.2 | 18.6 | 2.7 | 4.9 | 5.7 | 4.1 | 14.7 | 0.8
1 | 4 | 11 | 6 | 10.8 | 8 | 6.6 | 11.1 | 17.6 | 20 | 14.2 | 15.3 | 15.4 | 20.8 | 4.8 | 6.6 | 5.7 | 6.8 | 16.5 | 0.8
1 | 4 | 12 | 6 | 11 | 8.8 | 8.5 | 11.9 | 18.1 | 20 | 14 | 15.3 | 16 | 21.2 | 7 | 8.2 | 5.7 | 7.9 | 19 | 0.8
1 | 4 | 13 | 6 | 11.2 | 11.3 | 10.1 | 14.6 | 18.7 | 17.9 | 13.7 | 16 | 18.6 | 22.9 | 9.1 | 9.8 | 6.1 | 10.6 | 21.4 | 0.8
1 | 4 | 14 | 6 | 11.7 | 14.7 | 9.4 | 17.1 | 18.7 | 18.6 | 13.7 | 16.7 | 17.9 | 23.4 | 10.2 | 10.1 | 6.1 | 12.2 | 22.6 | 1.3
1 | 4 | 15 | 6 | 12 | 15.1 | 8.9 | 18 | 17.6 | 18.6 | 13.7 | 16 | 17.2 | 22.9 | 11.3 | 10.3 | 6.6 | 12.2 | 22 | 1.8
1 | 4 | 16 | 6 | 12.5 | 15.5 | 8.1 | 18 | 17.6 | 17.3 | 13.7 | 14 | 16 | 22.4 | 12.5 | 10.6 | 7.2 | 11.2 | 20.2 | 2.3
1 | 4 | 17 | 6 | 12 | 13.6 | 7.4 | 16.3 | 15.8 | 15.9 | 12 | 12.7 | 14.2 | 19.1 | 9.8 | 8.7 | 7.2 | 10.1 | 18.4 | 2.5
1 | 4 | 18 | 6 | 11.7 | 12.5 | 6.8 | 13.6 | 14.6 | 14.4 | 10.1 | 11.4 | 13 | 14.3 | 7.2 | 6.8 | 6.6 | 5.7 | 16 | 2.5
1 | 4 | 19 | 6 | 11.2 | 10.6 | 6.1 | 11.9 | 13.5 | 14.4 | 8.4 | 10.1 | 11.6 | 11.2 | 4.5 | 4.9 | 6.1 | 4.6 | 13.5 | 2.7
1 | 4 | 20 | 6 | 11.7 | 9.5 | 6.1 | 9.3 | 12.3 | 13.8 | 7.8 | 8.8 | 11.1 | 11.2 | 3.7 | 4 | 6.1 | 4.1 | 12.9 | 3
1 | 4 | 21 | 6 | 12 | 8.8 | 6.1 | 9.3 | 9.9 | 13 | 7.4 | 8.1 | 9.1 | 9.6 | 2.9 | 3 | 5.7 | 3.6 | 11 | 3.2
1 | 4 | 22 | 6 | 12.5 | 7.3 | 6.1 | 9.3 | 8.8 | 13 | 6.7 | 8.1 | 9.1 | 8.5 | 2.1 | 2.1 | 5.7 | 3.1 | 9.8 | 3.2
1 | 4 | 23 | 6 | 12.9 | 6.3 | 6 | 7.4 | 8.1 | 13 | 5.9 | 8.5 | 8.1 | 8.4 | 1.2 | 1.3 | 5.7 | 2.6 | 9.6 | 2.6
1 | 4 | 24 | 6 | 13.1 | 5.9 | 6 | 4.9 | 7.5 | 12.6 | 4.9 | 9 | 6 | 8.7 | 0.3 | 0.5 | 5.6 | 2 | 9.6 | 1.7
1 | 5 | 1 | 7 | 13.2 | 5.8 | 6 | 3.7 | 7.3 | 11.8 | 4.1 | 9 | 4.2 | 8.5 | -0.5 | -0.1 | 5.5 | 1.5 | 9.1 | 0.9
1 | 5 | 2 | 7 | 13.3 | 5.3 | 6.2 | 5.8 | 7.3 | 10.5 | 3.5 | 8.1 | 4.1 | 7.2 | -1 | -0.6 | 5.4 | 0.9 | 7.3 | 0.5
1 | 5 | 3 | 7 | 13.3 | 4.6 | 6.6 | 10.2 | 7.3 | 9.1 | 3.4 | 7 | 5.3 | 5.2 | -1.3 | -1 | 5.4 | 0.4 | 4.9 | 0.7
1 | 5 | 4 | 7 | 13.3 | 4.6 | 7 | 7.5 | 5.7 | 9.1 | 3.1 | 8.1 | 4.1 | 6.2 | -1.8 | -1.6 | 5.4 | -0.2 | 6.6 | 0.9
1 | 5 | 5 | 7 | 13 | 4.6 | 7 | 7.5 | 5.7 | 9.8 | 3.1 | 7.5 | 4.1 | 6.2 | -2.1 | -1.5 | 5.4 | -0.8 | 5.5 | 1.1
1 | 5 | 6 | 7 | 12.9 | 4.2 | 7 | 4.1 | 4 | 10.5 | 3.1 | 7.5 | 2.8 | 6.2 | -2.4 | -1.5 | 5.4 | -1.3 | 5.5 | 1.1
1 | 5 | 7 | 7 | 12.7 | 3.9 | 7 | 3.3 | 3.6 | 10.5 | 3.1 | 8.7 | 3.5 | 6.8 | -2.8 | -1.6 | 5.4 | -1.8 | 6.1 | 1.4
1 | 5 | 8 | 7 | 13.3 | 4.2 | 7.8 | 2.4 | 5.7 | 11.8 | 5.8 | 8.7 | 5.3 | 11.8 | -0.3 | 0.4 | 5.4 | -0.2 | 8.9 | 1.8
1 | 5 | 9 | 7 | 14 | 5.3 | 8.3 | 7.5 | 11.6 | 13 | 8.4 | 10.5 | 9.3 | 17.4 | 2.1 | 2.1 | 5.9 | 10.9 | 13 | 2
1 | 5 | 10 | 7 | 14.6 | 7.2 | 9.1 | 12.8 | 15.4 | 14.9 | 11.2 | 14 | 14.3 | 20.9 | 4.5 | 4 | 5.9 | 13.1 | 16.6 | 2.5
1 | 5 | 11 | 7 | 14.8 | 7.2 | 8.7 | 14.6 | 20.7 | 14.9 | 13.3 | 14.6 | 17.5 | 23.5 | 7.1 | 6.3 | 6.4 | 14.3 | 17.7 | 2.9
1 | 5 | 12 | 7 | 15.1 | 7.6 | 8.5 | 15.3 | 21.9 | 15.6 | 15.2 | 17 | 18.8 | 23.5 | 9.7 | 8.7 | 7 | 15.9 | 20 | 3.4
1 | 5 | 13 | 7 | 15.3 | 7.6 | 8.1 | 17.1 | 19.6 | 14.9 | 17.4 | 17 | 20 | 25.5 | 12.3 | 11 | 7 | 15.9 | 22.9 | 3.8
1 | 5 | 14 | 7 | 15.3 | 10.9 | 8.9 | 18 | 20.7 | 14.9 | 17 | 18.1 | 20.7 | 25.5 | 13.3 | 11.2 | 7 | 14.3 | 23.4 | 4
1 | 5 | 15 | 7 | 15.3 | 13.2 | 9.5 | 18 | 21.3 | 16.3 | 16.9 | 17 | 20 | 25.5 | 14.4 | 11.5 | 7 | 15.4 | 23.4 | 4.3
1 | 5 | 16 | 7 | 15.3 | 14.3 | 10.3 | 17.1 | 20.7 | 15.6 | 16.5 | 15.8 | 18.8 | 24.5 | 15.4 | 11.7 | 7 | 13.7 | 21.8 | 4.7
1 | 5 | 17 | 7 | 15.1 | 12.8 | 10.3 | 14.6 | 17 | 13.6 | 15.1 | 14 | 16.8 | 20.9 | 11.7 | 9.8 | 6.4 | 12 | 17.7 | 4.9
1 | 5 | 18 | 7 | 14.8 | 11.7 | 10.3 | 14.6 | 13.2 | 13.6 | 13.5 | 12.8 | 15 | 15.9 | 8.2 | 8 | 4.4 | 9.8 | 14.8 | 5.2
1 | 5 | 19 | 7 | 14.6 | 9.8 | 10.3 | 11.9 | 12.2 | 13.6 | 12 | 11.7 | 13 | 14.3 | 4.5 | 6.1 | 3.4 | 8.7 | 14.8 | 5.4
1 | 5 | 20 | 7 | 14.4 | 9.1 | 10.3 | 9.3 | 11 | 12.3 | 10.9 | 11.7 | 11.1 | 13.3 | 3.8 | 4.9 | 2.9 | 6.5 | 13.6 | 5.8
1 | 5 | 21 | 7 | 14.2 | 8 | 10.3 | 7.5 | 10 | 11.1 | 9.6 | 9.8 | 9.8 | 11.8 | 3.1 | 3.8 | 1.3 | 5.6 | 11.9 | 6
1 | 5 | 22 | 7 | 14 | 6.8 | 10.3 | 5.8 | 8.4 | 10.5 | 8.4 | 10.5 | 8.6 | 10.8 | 2.4 | 2.7 | 1.3 | 4.7 | 11.9 | 6.3
1 | 5 | 23 | 7 | 13.9 | 5.9 | 10.1 | 6.2 | 6.7 | 10.3 | 7.5 | 10.7 | 7.7 | 10.4 | 2.6 | 1.9 | 1.6 | 3.8 | 11.9 | 6
1 | 5 | 24 | 7 | 13.9 | 5.4 | 9.9 | 7.7 | 5.2 | 10.1 | 6.8 | 10.2 | 7.1 | 10.5 | 3.3 | 1.5 | 1.8 | 2.8 | 11.4 | 5.3
1 | 6 | 1 | 1 | 14 | 5.1 | 9.5 | 8.8 | 4.4 | 9.8 | 6.1 | 9.5 | 6.6 | 10.9 | 3.9 | 1 | 2 | 1.8 | 10.7 | 4.6
1 | 6 | 2 | 1 | 14.1 | 5.2 | 9.3 | 7.6 | 4.6 | 9.1 | 5.4 | 9.4 | 5.9 | 11.6 | 3.8 | 0.2 | 2.2 | 0.8 | 9.7 | 4.2
1 | 6 | 3 | 1 | 14.1 | 5.2 | 9.1 | 4.3 | 5.7 | 8.3 | 4.6 | 9.9 | 5.3 | 12 | 2.6 | -1.1 | 2.2 | -0.1 | 9.1 | 4.4
1 | 6 | 4 | 1 | 14.1 | 4.1 | 8.7 | 4.3 | 5.7 | 9.1 | 3.6 | 9.9 | 5.3 | 11.6 | 1.2 | -2.3 | 1.1 | -0.9 | 9.7 | 4.7
1 | 6 | 5 | 1 | 14.3 | 4.5 | 8.7 | 3.6 | 4.6 | 7.7 | 3.3 | 8.8 | 4.7 | 12.6 | 0.9 | -1.7 | 1.1 | -1.7 | 9.7 | 5.1
1 | 6 | 6 | 1 | 14.4 | 4.5 | 8.7 | 3.6 | 5.7 | 6.9 | 3.1 | 9.9 | 4.1 | 13.6 | 0.5 | -1.3 | 1.1 | -2.6 | 9.7 | 5.3
1 | 6 | 7 | 1 | 14.6 | 4.8 | 8.7 | 2.7 | 5.7 | 5.5 | 2.8 | 9.4 | 4.1 | 13.1 | 0 | -1 | 0.6 | -3.6 | 9.1 | 5.5
1 | 6 | 8 | 1 | 15.6 | 4.1 | 9.1 | 3.6 | 4.6 | 7.7 | 5.6 | 9.9 | 5.3 | 16.6 | 0.3 | 1 | 0.6 | -3.1 | 9.7 | 6
1 | 6 | 9 | 1 | 16.4 | 5.2 | 9.3 | 7.6 | 11.1 | 10.5 | 8.2 | 11.7 | 8.4 | 18.7 | 0.4 | 2.8 | 3.2 | 0.7 | 11.7 | 6.4
1 | 6 | 10 | 1 | 17.3 | 7.8 | 9.7 | 7.6 | 14.2 | 13.4 | 10.9 | 14.6 | 12.7 | 19.7 | 0.5 | 4.7 | 7.5 | 2.4 | 13.5 | 6.8
1 | 6 | 11 | 1 | 16.8 | 10.4 | 10 | 13.4 | 19.6 | 15.6 | 13.4 | 15.7 | 17 | 21.2 | 1.3 | 6.3 | 9 | 5.1 | 16 | 7.7
1 | 6 | 12 | 1 | 16.4 | 12.7 | 10.4 | 15.9 | 22.3 | 17.8 | 15.6 | 18.6 | 18.9 | 22.3 | 1.9 | 7.9 | 10.7 | 6.2 | 18.6 | 8.3
1 | 6 | 13 | 1 | 15.9 | 13.8 | 10.8 | 15 | 23.4 | 17.8 | 18.1 | 19.1 | 20.1 | 23.3 | 2.5 | 9.5 | 11.7 | 7.2 | 19.8 | 9.2
1 | 6 | 14 | 1 | 15.9 | 14.9 | 10.8 | 15.9 | 23.9 | 17.8 | 17.8 | 19.1 | 21.3 | 23.8 | 2.9 | 10 | 12.3 | 7.7 | 21.1 | 8.3
1 | 6 | 15 | 1 | 15.9 | 16.4 | 10.8 | 14.2 | 22.3 | 17.8 | 17.4 | 18.6 | 19.5 | 23.3 | 3 | 10.4 | 12.8 | 7.2 | 21.6 | 7.7
1 | 6 | 16 | 1 | 15.9 | 14.5 | 10.8 | 13.4 | 21.7 | 17 | 17.1 | 16.3 | 18.2 | 21.8 | 3.1 | 10.9 | 13.3 | 6.6 | 21.1 | 6.8
1 | 6 | 17 | 1 | 15.4 | 13 | 10.4 | 12.6 | 16.9 | 14.8 | 15.6 | 13.9 | 16.3 | 19.2 | 3.2 | 9 | 12.3 | 4 | 17.3 | 6
1 | 6 | 18 | 1 | 15.1 | 11.5 | 10 | 12.6 | 12.7 | 14.2 | 14.2 | 12.3 | 15.1 | 15.6 | 3.2 | 7.1 | 10.1 | 1.8 | 14.2 | 5.1
1 | 6 | 19 | 1 | 14.6 | 10.1 | 9.7 | 13.4 | 11.7 | 13.4 | 12.7 | 11.2 | 13.9 | 14.1 | 3.1 | 5.3 | 10.1 | 0.2 | 13.5 | 4.4
1 | 6 | 20 | 1 | 13.6 | 9.7 | 8.4 | 11.7 | 10 | 11.3 | 11.7 | 9.9 | 13.4 | 11.6 | 3 | 4.7 | 9.6 | 0 | 12.2 | 3.6
1 | 6 | 21 | 1 | 12.6 | 8.2 | 6.9 | 12.6 | 9 | 12.7 | 10.9 | 9.9 | 11.5 | 11 | 2.9 | 3.9 | 10.1 | -0.3 | 11 | 2.7
1 | 6 | 22 | 1 | 11.5 | 7 | 5.7 | 12.6 | 7.9 | 13.4 | 10 | 9.9 | 10.8 | 11 | 2.5 | 3.3 | 9.6 | -0.5 | 11 | 2.1
1 | 6 | 23 | 1 | 10.9 | 6.2 | 4.8 | 12.6 | 7.4 | 12.9 | 9.2 | 9.7 | 10.3 | 10.6 | 2.2 | 2.6 | 9.4 | -0.6 | 9.9 | 1.7
1 | 6 | 24 | 1 | 10.5 | 5.8 | 4.3 | 12.6 | 7.2 | 11.7 | 8.8 | 9.5 | 9.6 | 9.8 | 2.1 | 1.8 | 9.4 | -0.9 | 7.9 | 1.3
1 | 7 | 1 | 2 | 10.4 | 5.7 | 4 | 12.5 | 7.3 | 10.4 | 8.5 | 9.5 | 8.9 | 9 | 2 | 1.1 | 9.5 | -1.1 | 6.2 | 1
1 | 7 | 2 | 2 | 10.2 | 5.7 | 3.9 | 12.1 | 7.1 | 9.6 | 8.3 | 9.9 | 8.1 | 8.7 | 1.8 | 0.6 | 9.3 | -1.3 | 6.1 | 0.4
1 | 7 | 3 | 2 | 9.8 | 5.7 | 3.7 | 11.4 | 6.6 | 8.8 | 8 | 10.6 | 7.4 | 8.7 | 1.4 | 0.3 | 8.8 | -1.5 | 7.3 | -0.4
1 | 7 | 4 | 2 | 9.4 | 4.7 | 3.4 | 11.4 | 6.1 | 4.5 | 7.6 | 10.6 | 6.9 | 7.5 | 0.8 | 0.1 | 9.3 | -1.7 | 5.5 | -1.3
1 | 7 | 5 | 2 | 9.8 | 4.7 | 3.7 | 10.5 | 6.1 | 5.2 | 7 | 10.6 | 5.5 | 6.4 | 0.9 | -0.1 | 9.3 | -1.9 | 6.1 | -2.1
1 | 7 | 6 | 2 | 10.2 | 4.3 | 3.9 | 10.5 | 6.6 | 4.5 | 6.6 | 10.6 | 6.2 | 6.4 | 0.9 | -0.3 | 9.3 | -2.2 | 4.9 | -2.7
1 | 7 | 7 | 2 | 10.6 | 4.7 | 4.2 | 9.8 | 6.6 | 6.6 | 6 | 11.2 | 5 | 7 | 0.8 | -0.7 | 8.8 | -2.5 | 6.1 | -3.6
1 | 7 | 8 | 2 | 11.3 | 5 | 4.9 | 10.5 | 7.7 | 7.4 | 8 | 11.2 | 5.5 | 9.1 | 1.4 | 1.5 | 8.8 | -1.4 | 5.5 | 0
1 | 7 | 9 | 2 | 11.9 | 5.4 | 5.4 | 11.4 | 14 | 11 | 9.9 | 11.8 | 9.4 | 12.4 | 1.8 | 3.5 | 8.8 | 0.3 | 10.1 | 3.3
1 | 7 | 10 | 2 | 12.6 | 7.6 | 6.1 | 12.1 | 17.7 | 15.4 | 11.9 | 12.5 | 12.5 | 16.3 | 2.2 | 5.7 | 9.3 | 2.9 | 14.2 | 6.9
1 | 7 | 11 | 2 | 13 | 10.6 | 7.6 | 12.9 | 18.8 | 16.2 | 13.6 | 12.5 | 16.8 | 17.4 | 2.8 | 7.3 | 9.9 | 6.2 | 17.7 | 8.3
1 | 7 | 12 | 2 | 13.4 | 12.9 | 9.3 | 13.6 | 23.1 | 18.3 | 15.2 | 13.7 | 18.1 | 18.6 | 3.2 | 9 | 10.3 | 6.7 | 20 | 10
1 | 7 | 13 | 2 | 13.8 | 14.7 | 10.8 | 13.6 | 24.6 | 19 | 16.9 | 14.3 | 19.9 | 18.6 | 3.5 | 10.7 | 10.9 | 9 | 22.9 | 11.5
1 | 7 | 14 | 2 | 13.8 | 15.9 | 11.8 | 14.5 | 23.6 | 19 | 16.9 | 15 | 19.9 | 18.6 | 4 | 10.9 | 11.3 | 9.5 | 22.9 | 10.8
1 | 7 | 15 | 2 | 13.8 | 17 | 12.7 | 15.2 | 22.5 | 17.6 | 16.9 | 14.3 | 20.6 | 18.6 | 4.4 | 11.2 | 11.9 | 9.5 | 23.4 | 10.2
1 | 7 | 16 | 2 | 13.8 | 17 | 13.7 | 14.5 | 20.4 | 16.2 | 16.9 | 13.7 | 19.4 | 17.4 | 4.9 | 11.4 | 11.9 | 9 | 22.3 | 9.6
1 | 7 | 17 | 2 | 13.6 | 13.6 | 12.5 | 12.9 | 17.7 | 13.9 | 15.8 | 11.8 | 18.1 | 15.8 | 4.2 | 10.3 | 10.9 | 6.7 | 18.2 | 9
1 | 7 | 18 | 2 | 13.5 | 12.5 | 11.2 | 12.1 | 12.9 | 13.1 | 14.6 | 10.6 | 16.2 | 14.7 | 3.5 | 9 | 10.9 | 5.2 | 15.3 | 8.3
1 | 7 | 19 | 2 | 13.3 | 10.6 | 10 | 10.5 | 11.4 | 13.9 | 13.6 | 8.1 | 13.7 | 14.7 | 2.8 | 7.9 | 10.9 | 0.8 | 13.6 | 7.7
1 | 7 | 20 | 2 | 13.5 | 9.5 | 10 | 10.5 | 12.5 | 13.1 | 12.5 | 6.1 | 12.5 | 13.6 | 2.7 | 7.1 | 10.3 | 0.3 | 11.9 | 7.1
1 | 7 | 21 | 2 | 13.6 | 8 | 10 | 8.9 | 12.5 | 11.7 | 11.3 | 6.8 | 11.8 | 13 | 2.5 | 6.5 | 10.3 | -0.1 | 10.7 | 6.4
1 | 7 | 22 | 2 | 13.8 | 7.6 | 10 | 8.1 | 12.9 | 11.7 | 10.2 | 5.6 | 10.6 | 11.9 | 2.2 | 5.7 | 9.9 | -0.6 | 10.1 | 5.8
1 | 7 | 23 | 2 | 13.7 | 7.2 | 8.9 | 8.2 | 12.8 | 11 | 9.5 | 4.7 | 9.6 | 11.6 | 1.9 | 4.8 | 9.7 | -1 | 8.9 | 5.6
1 | 7 | 24 | 2 | 13.3 | 6.4 | 7.1 | 8.8 | 12.1 | 9.5 | 9.2 | 4.5 | 9 | 11.9 | 1.8 | 3.9 | 9.9 | -1.4 | 7.5 | 5.7
1 | 8 | 1 | 3 | 12.7 | 5.7 | 5.1 | 9.1 | 11.3 | 7.7 | 9.1 | 4.9 | 8.3 | 12.4 | 1.9 | 3 | 10 | -1.8 | 6.4 | 5.8
1 | 8 | 2 | 3 | 12.2 | 5.2 | 3.7 | 8.3 | 10.9 | 6.5 | 9.1 | 5.3 | 7.3 | 12.5 | 2 | 1.9 | 9.7 | -2.3 | 6.5 | 5.6
1 | 8 | 3 | 3 | 11.7 | 5.2 | 3.2 | 6.6 | 10.9 | 5.8 | 9.1 | 5.3 | 6.1 | 12 | 2.1 | 0.9 | 9.1 | -2.7 | 7.7 | 5
1 | 8 | 4 | 3 | 11.3 | 5.5 | 2.6 | 6.6 | 10.3 | 4.3 | 9.1 | 3.9 | 5.5 | 12 | 2.2 | 0 | 9.1 | -3.1 | 8.3 | 4.4
1 | 8 | 5 | 3 | 10.3 | 4.8 | 2.6 | 6.6 | 10.3 | 5 | 8.5 | 3.2 | 5.5 | 12 | 2.4 | -0.4 | 9.7 | -3.6 | 7.7 | 3.7
1 | 8 | 6 | 3 | 9.3 | 4.1 | 2.6 | 5.6 | 10.3 | 5 | 8 | 1.8 | 5.5 | 12 | 2.4 | -0.7 | 8.7 | -4 | 7.1 | 3.1
1 | 8 | 7 | 3 | 8.4 | 4.8 | 2.6 | 4.9 | 11.5 | 5 | 7.5 | 2.6 | 4.9 | 12 | 2.2 | -1.4 | 9.1 | -4.6 | 7.1 | 2.4
1 | 8 | 8 | 3 | 9.3 | 4.1 | 5.7 | 4.9 | 13 | 3.5 | 9.3 | 4.7 | 6.1 | 12.5 | 2.6 | 0.5 | 9.1 | -4.1 | 11.4 | 3.3
1 | 8 | 9 | 3 | 10.3 | 5.2 | 8.7 | 9.1 | 13.6 | 8.7 | 11.2 | 8.8 | 9.2 | 13.1 | 2.9 | 2.3 | 9.7 | -2 | 13.9 | 3.9
1 | 8 | 10 | 3 | 11.3 | 8.2 | 11.9 | 10.9 | 16.3 | 14.6 | 13.1 | 8.8 | 12.3 | 14.1 | 3 | 4.2 | 10.8 | 2.4 | 17 | 4.8
1 | 8 | 11 | 3 | 11.9 | 10.8 | 12.6 | 12.6 | 20 | 16.2 | 14.7 | 12.9 | 16.6 | 15.2 | 3.3 | 6.8 | 11.3 | 5.7 | 20.1 | 6.3
1 | 8 | 12 | 3 | 12.5 | 12.7 | 13.1 | 14.3 | 22.7 | 17.6 | 16.4 | 13.6 | 18.5 | 15.8 | 3.6 | 9.4 | 11.9 | 7.3 | 21.4 | 8
1 | 8 | 13 | 3 | 13.1 | 14.2 | 13.8 | 15.1 | 22.2 | 19.1 | 18 | 14.3 | 20.9 | 15.8 | 3.8 | 12 | 12.9 | 8.4 | 21.9 | 9.5
1 | 8 | 14 | 3 | 12.9 | 15.7 | 14.1 | 16.8 | 19.5 | 17.6 | 17.7 | 15.6 | 20.9 | 16.3 | 4.4 | 12.2 | 13.5 | 9 | 21.9 | 8.2
1 | 8 | 15 | 3 | 12.8 | 16.4 | 14.3 | 17.7 | 18.5 | 17.6 | 17.5 | 15.6 | 19.7 | 16.3 | 4.8 | 12.5 | 13.5 | 10.5 | 21.4 | 7.1
1 | 8 | 16 | 3 | 12.6 | 15.3 | 14.6 | 17.7 | 18.5 | 16.8 | 17.2 | 15.6 | 19.1 | 16.3 | 5.3 | 12.7 | 12.9 | 9.5 | 20.1 | 5.8
1 | 8 | 17 | 3 | 11 | 13 | 13.1 | 16 | 15.7 | 13.9 | 16.6 | 12.3 | 17.2 | 14.1 | 5.3 | 10.8 | 11.9 | 7.3 | 18.2 | 4.8
1 | 8 | 18 | 3 | 9.3 | 11.9 | 11.6 | 12.6 | 14.7 | 13.1 | 16.2 | 10.2 | 15.4 | 13.6 | 5.3 | 9.1 | 9.7 | 4.6 | 17 | 3.5
1 | 8 | 19 | 3 | 7.7 | 10.1 | 10.1 | 12.6 | 14.7 | 12.5 | 15.6 | 7.4 | 14.1 | 12 | 5.3 | 7.2 | 8.7 | 2.4 | 15.8 | 2.4
1 | 8 | 20 | 3 | 6.5 | 10.1 | 9.1 | 9.1 | 14.7 | 12.5 | 15.3 | 5.3 | 13.6 | 9.2 | 5.3 | 6.6 | 7 | 1.6 | 15.1 | 1.2
1 | 8 | 21 | 3 | 5.3 | 8.9 | 8.2 | 6.6 | 13.6 | 12.5 | 15 | 5.3 | 12.3 | 10.3 | 5.3 | 6.1 | 5.9 | 0.7 | 15.1 | 0.1
1 | 8 | 22 | 3 | 4.1 | 8.2 | 7.2 | 5.6 | 13.6 | 8.7 | 14.7 | 4.7 | 12.3 | 7 | 5.3 | 5.6 | 4.9 | -0.1 | 13.9 | -1.2
1 | 8 | 23 | 3 | 3.9 | 7.4 | 6.5 | 5 | 12.9 | 7.1 | 14.3 | 4.1 | 12 | 4.5 | 4.8 | 5.2 | 4 | -0.9 | 12.7 | -1.3
1 | 8 | 24 | 3 | 4.4 | 6.5 | 6 | 4.3 | 11.5 | 7.7 | 13.8 | 3.7 | 11.2 | 3.9 | 4.1 | 4.8 | 3.6 | -1.7 | 11.8 | -0.6
1 | 9 | 1 | 4 | 4.9 | 5.8 | 5.4 | 3.5 | 10.1 | 8.5 | 13.3 | 3.7 | 10.5 | 4.3 | 3.4 | 4.2 | 3.4 | -2.6 | 11.1 | 0.1
1 | 9 | 2 | 4 | 4.7 | 5.3 | 4.5 | 2.7 | 9.3 | 7.5 | 12.9 | 4.2 | 10.4 | 5 | 3.1 | 3.4 | 3.6 | -3.5 | 10.7 | 0
1 | 9 | 3 | 4 | 3.7 | 4.9 | 3 | 1.9 | 9.3 | 4.6 | 12.6 | 4.9 | 11.1 | 5 | 3.3 | 2.2 | 3.6 | -4.4 | 10.1 | -1.2
1 | 9 | 4 | 4 | 2.7 | 3.8 | 1.5 | 1.9 | 8.7 | 5.4 | 12.3 | 4.9 | 11.7 | 3.4 | 3.6 | 1.1 | 1.8 | -5.3 | 8.9 | -2.3
1 | 9 | 5 | 4 | 3.1 | 4.1 | 3.3 | 1.1 | 9.3 | 4 | 12.6 | 4.2 | 12.4 | 3.9 | 3.6 | 0.8 | 1.8 | -6 | 7.6 | -3.6
1 | 9 | 6 | 4 | 3.5 | 3.4 | 5.1 | 0.3 | 8.2 | 6.1 | 12.9 | 4.9 | 12.4 | 3.4 | 3.6 | 0.5 | 1.3 | -6.9 | 7.6 | -4.6
1 | 9 | 7 | 4 | 3.9 | 3.4 | 6.9 | 0.3 | 7 | 6.1 | 13.1 | 4.9 | 13.6 | 2.8 | 3.6 | 0.3 | 1.8 | -7.9 | 8.9 | -6.1
1 | 9 | 8 | 4 | 5.5 | 3.8 | 7.9 | 1.1 | 7 | 9 | 13.1 | 6.1 | 14.3 | 7.2 | 3.6 | 2.2 | 2.5 | -4.6 | 13.8 | -2.3
1 | 9 | 9 | 4 | 7.1 | 3.8 | 8.7 | 4.4 | 10.5 | 14.7 | 13.1 | 9.9 | 13.6 | 13.3 | 3.6 | 4.2 | 4.7 | -2.4 | 17.7 | 1.1
1 | 9 | 10 | 4 | 8.6 | 6.4 | 9.7 | 9.2 | 12.2 | 18.3 | 13.1 | 11.2 | 13 | 15.5 | 3.6 | 6.1 | 9.4 | 2.9 | 18.9 | 4.5
1 | 9 | 11 | 4 | 10 | 9 | 10.5 | 11.7 | 14.5 | 20.4 | 13.8 | 16.3 | 14.8 | 17.1 | 3.8 | 8.4 | 12.8 | 5.7 | 20.2 | 5.7
1 | 9 | 12 | 4 | 11.4 | 11.3 | 11.5 | 12.4 | 19.1 | 21.2 | 14.6 | 17.6 | 15.5 | 17.7 | 3.9 | 10.4 | 15.7 | 7.3 | 20.2 | 6.8
1 | 9 | 13 | 4 | 12.8 | 12.4 | 12.3 | 13.3 | 19.1 | 22 | 15.3 | 16.9 | 14.3 | 19.8 | 4.2 | 12.7 | 16.9 | 9.5 | 20.7 | 8.1
1 | 9 | 14 | 4 | 12.3 | 13.9 | 13 | 14 | 19.1 | 21.2 | 16.1 | 16.9 | 13.6 | 19.3 | 4.4 | 12.9 | 18 | 12.7 | 21.4 | 7.4
1 | 9 | 15 | 4 | 11.9 | 14.8 | 13.5 | 13.3 | 19.1 | 19.8 | 16.7 | 18.9 | 14.3 | 20.4 | 4.7 | 13 | 18.6 | 11.6 | 21.4 | 6.8
1 | 9 | 16 | 4 | 11.5 | 13.2 | 14.1 | 14 | 17.4 | 19.8 | 17.5 | 16.3 | 14.8 | 19.3 | 4.9 | 13.3 | 19.1 | 11.1 | 20.2 | 6.2
1 | 9 | 17 | 4 | 9.6 | 11.3 | 13 | 14 | 15.6 | 16.9 | 16.3 | 12.4 | 15.5 | 18.3 | 4.9 | 11.9 | 14.6 | 9 | 17 | 5.5
1 | 9 | 18 | 4 | 7.6 | 10.5 | 11.7 | 14 | 13.9 | 14.7 | 15 | 9.9 | 15.5 | 16.6 | 4.9 | 10.4 | 11.7 | 6.7 | 15.1 | 4.7
1 | 9 | 19 | 4 | 5.7 | 8.7 | 10.5 | 13.3 | 12.7 | 14.7 | 13.8 | 9.2 | 15.5 | 10 | 4.9 | 9 | 10.5 | 2.4 | 14.5 | 4.3
1 | 9 | 20 | 4 | 5 | 8.7 | 9.5 | 12.4 | 12.2 | 15.5 | 13.8 | 7.4 | 14.3 | 7.8 | 5.1 | 8.1 | 8.3 | 1.9 | 13.8 | 3.6
1 | 9 | 21 | 4 | 4.5 | 7.5 | 8.7 | 12.4 | 12.2 | 14.7 | 13.8 | 7.4 | 14.8 | 7.8 | 5.3 | 7.1 | 7.6 | 1.2 | 11.4 | 3
1 | 9 | 22 | 4 | 3.9 | 7.1 | 7.7 | 11.7 | 12.7 | 16.1 | 13.8 | 6.1 | 14.8 | 6.1 | 5.5 | 6.1 | 6.5 | 0.6 | 10.1 | 2.4
1 | 9 | 23 | 4 | 3.5 | 6.7 | 6.5 | 10.1 | 13.5 | 18 | 14 | 5.4 | 15.2 | 4.5 | 6.3 | 5.2 | 5.7 | 0 | 10.5 | 1.7
1 | 9 | 24 | 4 | 3.3 | 6.2 | 5.4 | 8.3 | 14.1 | 19.1 | 14.4 | 5.4 | 15.6 | 3.4 | 7.6 | 4.3 | 5.1 | -0.6 | 11.6 | 1.1
1 | 10 | 1 | 5 | 3.3 | 5.7 | 4.5 | 6.7 | 14.4 | 18.6 | 14.7 | 5.6 | 15.6 | 2.8 | 8.8 | 3.7 | 4.6 | -1.2 | 12.1 | 0.4
1 | 10 | 2 | 5 | 3.4 | 5.1 | 4.3 | 6 | 14.1 | 15.6 | 14.7 | 5.8 | 14.3 | 2.7 | 9.6 | 3.7 | 3.7 | -1.8 | 10.7 | -0.4
1 | 10 | 3 | 5 | 3.5 | 4.8 | 4.8 | 6 | 13.4 | 11 | 14.3 | 5.8 | 12.4 | 2.7 | 10 | 4.3 | 3.1 | -2.4 | 7.5 | -1.2
1 | 10 | 4 | 5 | 3.8 | 4.8 | 5.5 | 4.5 | 14.1 | 9.8 | 13.7 | 6.4 | 13.1 | 1.7 | 10.4 | 4.8 | 5.8 | -3.1 | 6.3 | -1.9
1 | 10 | 5 | 5 | 4 | 4.4 | 5.8 | 5.3 | 14.1 | 10.5 | 13.2 | 4.7 | 13.1 | 2.7 | 9.6 | 5.5 | 6.8 | -3.7 | 5.1 | -2.5
1 | 10 | 6 | 5 | 4.2 | 4.4 | 6.2 | 5.3 | 13.4 | 11 | 12.8 | 5.8 | 12.4 | 1.7 | 8.8 | 6.3 | 7.9 | -4.4 | 4.4 | -3.2
1 | 10 | 7 | 5 | 4.4 | 4.4 | 6.5 | 4.5 | 13.4 | 10.5 | 12.2 | 7.5 | 12.4 | 1.7 | 8 | 7 | 7.9 | -5.1 | 6.3 | -4.1
1 | 10 | 8 | 5 | 5.6 | 4.4 | 7.5 | 4.5 | 13.4 | 15.6 | 13.5 | 8.2 | 12.4 | 7.6 | 8.6 | 6.7 | 7.4 | -4 | 8.8 | -0.6
1 | 10 | 9 | 5 | 6.7 | 4.4 | 8.4 | 5.3 | 12.9 | 18.9 | 14.8 | 12.3 | 13.1 | 13.6 | 9.2 | 6.6 | 7.4 | -0.2 | 13.9 | 2.7
1 | 10 | 10 | 5 | 7.9 | 6.3 | 9.4 | 7.6 | 13.4 | 21.5 | 16.1 | 15.3 | 13.1 | 18 | 9.8 | 6.3 | 8.4 | 4.8 | 16.9 | 5.8
1 | 10 | 11 | 5 | 9.5 | 8.9 | 10.6 | 8.5 | 14.1 | 23.4 | 16.9 | 15.8 | 13.7 | 20.2 | 10.8 | 8.1 | 9.9 | 6.9 | 17.6 | 5.8
1 | 10 | 12 | 5 | 11.1 | 10 | 12 | 10 | 14.1 | 26 | 17.6 | 18.8 | 13.7 | 19.1 | 11.9 | 9.9 | 11.5 | 8.6 | 19.5 | 5.8
1 | 10 | 13 | 5 | 12.7 | 11.1 | 13.2 | 10.9 | 14.1 | 24.7 | 18.4 | 20 | 13.7 | 21.3 | 12.9 | 11.7 | 11 | 11.9 | 20.1 | 5.8
1 | 10 | 14 | 5 | 11.9 | 12.6 | 13.5 | 12.4 | 14.1 | 22.2 | 18.4 | 21.2 | 14.9 | 21.3 | 12.9 | 11.9 | 9.5 | 14.1 | 21.4 | 5.5
1 | 10 | 15 | 5 | 11.1 | 14.5 | 13.7 | 14 | 14.1 | 20.9 | 18.4 | 22.3 | 15.6 | 20.7 | 12.9 | 12.1 | 9.5 | 15.2 | 21.4 | 5.1
1 | 10 | 16 | 5 | 10.3 | 13 | 14 | 11.6 | 14.1 | 19.5 | 18.4 | 20.6 | 16.1 | 18.5 | 12.9 | 12.4 | 8.9 | 15.2 | 19.5 | 4.9
1 | 10 | 17 | 5 | 10.3 | 10.4 | 12.5 | 11.6 | 13.4 | 17.6 | 17.3 | 15.8 | 14.9 | 16.9 | 11.5 | 11.8 | 7.9 | 11.4 | 16.9 | 4.7
1 | 10 | 18 | 5 | 10.3 | 8.2 | 11 | 10 | 12.9 | 17.6 | 16.3 | 14 | 14.3 | 14.2 | 10.1 | 11.4 | 6.3 | 8.6 | 14.5 | 4.4
1 | 10 | 19 | 5 | 10.3 | 7.4 | 9.4 | 8.5 | 12.3 | 15.6 | 15.2 | 11.7 | 13.1 | 10.9 | 8.6 | 10.9 | 5.2 | 5.9 | 12.6 | 4.2
1 | 10 | 20 | 5 | 10.1 | 6.6 | 9.1 | 7.6 | 11.1 | 14.3 | 14.6 | 10.5 | 13.1 | 6 | 6.8 | 10.6 | 3.7 | 5.3 | 10.7 | 4
1 | 10 | 21 | 5 | 9.9 | 6.3 | 8.7 | 8.5 | 7.6 | 15 | 13.7 | 10.5 | 11.8 | 6 | 5.1 | 10.3 | 3.7 | 4.7 | 10 | 3.8
1 | 10 | 22 | 5 | 9.7 | 5.1 | 8.4 | 5.3 | 7 | 17.6 | 13.1 | 10.5 | 10.5 | 5.5 | 3.2 | 10 | 3.1 | 4.1 | 10 | 3.4
1 | 10 | 23 | 5 | 9.3 | 3.9 | 8 | 3.3 | 7 | 19.3 | 12.3 | 10.1 | 9.7 | 4.6 | 2 | 9.6 | 2.2 | 3.5 | 9.4 | 2.9
1 | 10 | 24 | 5 | 8.9 | 2.8 | 7.6 | 2.9 | 6.8 | 19.5 | 11.5 | 9.4 | 9.2 | 3.6 | 1.5 | 9.1 | 1.3 | 2.9 | 8.1 | 2.5
1 | 11 | 1 | 6 | 8.5 | 1.7 | 7.3 | 3.4 | 6.2 | 18.4 | 10.9 | 8.8 | 8.6 | 2.7 | 1.3 | 8.7 | 0.8 | 2.3 | 6.6 | 2.2
1 | 11 | 2 | 6 | 8.2 | 0.6 | 7.1 | 3.8 | 5.1 | 16.1 | 10.5 | 8.5 | 7.6 | 2.2 | 1.3 | 8.4 | 1.1 | 1.7 | 5.3 | 1.9
1 | 11 | 3 | 6 | 8.2 | -0.3 | 7.1 | 3.8 | 4.6 | 13.4 | 10.3 | 8.5 | 6.2 | 2.2 | 1.2 | 8.2 | 2.2 | 1.1 | 4.6 | 1.7
1 | 11 | 4 | 6 | 8.2 | 0.2 | 7.1 | 5.3 | 8.9 | 12.8 | 10.1 | 7.4 | 5.6 | 2.2 | 0.9 | 7.9 | 2.7 | 0.5 | 4.6 | 1.5
1 | 11 | 5 | 6 | 8 | -0.3 | 6.8 | 6 | 9.4 | 12.8 | 9.8 | 9.6 | 6.9 | 0.6 | 0.6 | 7.6 | 2.2 | -0.1 | 2.8 | 1.2
1 | 11 | 6 | 6 | 7.8 | -0.7 | 6.6 | 4.5 | 7.2 | 15.4 | 9.5 | 8.5 | 5.6 | 1.7 | 0.3 | 7.4 | 0.6 | -0.7 | 2.8 | 0.8
1 | 11 | 7 | 6 | 7.6 | -1.5 | 6.2 | 5.3 | 5.7 | 13.4 | 9.2 | 8.5 | 5.6 | 2.2 | -0.3 | 7.1 | 1.1 | -1.3 | 3.3 | 0.3
1 | 11 | 8 | 6 | 8.5 | -0.3 | 7.1 | 4.5 | 5.1 | 16.1 | 11.6 | 9.6 | 6.2 | 7.2 | 1.9 | 7.4 | 1.1 | -1.9 | 5.3 | 1
1 | 11 | 9 | 6 | 9.6 | 0.6 | 8.3 | 6.9 | 8.9 | 17.9 | 13.9 | 12 | 8.2 | 11.8 | 4 | 7.6 | 2.2 | 2 | 10.9 | 1.5
1 | 11 | 10 | 6 | 10.6 | 3.1 | 9.2 | 8.5 | 12.7 | 21.2 | 16.2 | 15.4 | 12.7 | 15.8 | 6.1 | 7.9 | 3.8 | 4.3 | 13.4 | 1.7
1 | 11 | 11 | 6 | 11.6 | 6.9 | 10 | 10 | 15.4 | 23.1 | 17.5 | 17.1 | 14.6 | 14.7 | 8 | 8.2 | 5.9 | 8.7 | 16.6 | 2.4
1 | 11 | 12 | 6 | 12.7 | 10.3 | 10.5 | 10.9 | 16.5 | 25 | 18.9 | 18.7 | 16.5 | 16.3 | 10 | 8.4 | 10.1 | 9.2 | 18.5 | 2.6
1 | 11 | 13 | 6 | 13.7 | 13.8 | 11.3 | 11.6 | 17.5 | 25.7 | 20.2 | 19.9 | 16.5 | 16.3 | 11.9 | 8.6 | 11.7 | 13.6 | 19.8 | 2.9
1 | 11 | 14 | 6 | 13.3 | 14.1 | 11.3 | 12.4 | 16.9 | 21.9 | 19.9 | 21.1 | 15.9 | 17 | 12.3 | 8.9 | 12.3 | 15.3 | 21.6 | 2.6
1 | 11 | 15 | 6 | 12.9 | 14.1 | 11.3 | 14 | 17.5 | 19.9 | 19.6 | 20.5 | 16.5 | 15.2 | 12.7 | 9.2 | 13.3 | 15.3 | 21 | 2.4
1 | 11 | 16 | 6 | 12.5 | 14.1 | 11.3 | 13.1 | 15.9 | 18.6 | 19.3 | 18.7 | 15.9 | 15.8 | 13.2 | 9.5 | 13.3 | 15.3 | 20.3 | 1.9
1 | 11 | 17 | 6 | 11.5 | 9.5 | 11.3 | 12.4 | 14.8 | 16.1 | 18.3 | 14.2 | 15.2 | 13.6 | 11.2 | 8.9 | 11.7 | 11.9 | 16.6 | 1.7
1 | 11 | 18 | 6 | 10.4 | 6.9 | 11.3 | 10.9 | 13.2 | 16.6 | 17.2 | 11.4 | 15.2 | 11.8 | 9.3 | 8.5 | 9.6 | 9.7 | 13.4 | 1.2
1 | 11 | 19 | 6 | 9.4 | 6.5 | 11.3 | 10 | 9.4 | 14.8 | 16.2 | 11.4 | 12.7 | 10.7 | 7.3 | 7.9 | 7.5 | 7 | 11.5 | 1
1 | 11 | 20 | 6 | 8.2 | 5.2 | 11.3 | 8.5 | 8.9 | 14.8 | 15.4 | 11.4 | 12 | 11.2 | 6.6 | 7.4 | 6.9 | 6.6 | 10.9 | 0.5
1 | 11 | 21 | 6 | 6.9 | 3.5 | 11.3 | 10 | 7.8 | 14.8 | 14.7 | 9.6 | 11.4 | 11.2 | 5.7 | 6.9 | 5.9 | 6.2 | 11.5 | 0.3
1 | 11 | 22 | 6 | 5.7 | 3.5 | 11.3 | 6 | 4 | 13.4 | 13.9 | 8 | 10.7 | 10.7 | 5 | 6.3 | 4.3 | 5.8 | 9 | -0.2
1 | 11 | 23 | 6 | 4.8 | 3.1 | 10.7 | 3.2 | 1.2 | 12.8 | 13 | 7.6 | 10.3 | 10.5 | 4.4 | 6 | 3.7 | 5.4 | 7.4 | -0.7
1 | 11 | 24 | 6 | 4.3 | 2.1 | 9.7 | 2.9 | 0.1 | 13 | 12.2 | 8.2 | 10.3 | 10.5 | 3.9 | 6 | 4.1 | 5 | 7.2 | -1.2
1 | 12 | 1 | 7 | 4.2 | 1 | 8.8 | 4 | 0.1 | 13.4 | 11.5 | 9.2 | 10.6 | 10.6 | 3.5 | 6.1 | 4.9 | 4.6 | 7.8 | -1.6
1 | 12 | 2 | 7 | 4.6 | 0.2 | 8.2 | 5.6 | 0.5 | 13.4 | 10.9 | 9.9 | 11.1 | 10.4 | 3 | 6.1 | 5.2 | 4.2 | 8.3 | -1.9
1 | 12 | 3 | 7 | 5.2 | -0.3 | 8.2 | 5.6 | 1.1 | 12.7 | 10.5 | 9.9 | 11.7 | 9.9 | 2.5 | 6.1 | 4.6 | 3.8 | 8.3 | -2.1
1 | 12 | 4 | 7 | 5.8 | -1.5 | 8.2 | -0.1 | 2.1 | 12.7 | 9.9 | 9.9 | 11.7 | 9.9 | 1.8 | 6.1 | 3 | 3.4 | 8.3 | -2.5
1 | 12 | 5 | 7 | 5.6 | -1.1 | 8.6 | -0.1 | 2.1 | 12.1 | 9.6 | 9.4 | 11.1 | 10.4 | 1.5 | 5.3 | 3 | 2.9 | 9 | -2.7
1 | 12 | 6 | 7 | 5.4 | -1.5 | 8.8 | -0.8 | 0.5 | 14 | 9.4 | 8.2 | 10.5 | 10.4 | 1.2 | 4.6 | 1.3 | 2.5 | 9 | -3.2
1 | 12 | 7 | 7 | 5.2 | -2.4 | 9.1 | -0.8 | 1.1 | 12.1 | 9.1 | 7 | 8.7 | 10.4 | 0.6 | 3.8 | 1.8 | 2.1 | 10.3 | -3.6
1 | 12 | 8 | 7 | 6.9 | -1.5 | 9.5 | -1.7 | 1.1 | 12.1 | 11.5 | 8.2 | 8.7 | 11 | 3.2 | 4.9 | 2.4 | 2.7 | 10.8 | -3
1 | 12 | 9 | 7 | 8.4 | -0.3 | 9.8 | 1.5 | 6.9 | 14.7 | 13.7 | 11.7 | 11.1 | 11.5 | 5.8 | 5.9 | 5.2 | 5.6 | 13.5 | -2.7
1 | 12 | 10 | 7 | 10 | 2.7 | 10.2 | 5.6 | 10.7 | 16.6 | 16.1 | 14.7 | 13 | 11.5 | 8.4 | 7 | 8.1 | 9.5 | 17.2 | -2.5
1 | 12 | 11 | 7 | 11.4 | 4.9 | 11.4 | 6.5 | 13.4 | 18.5 | 17.7 | 15.2 | 14.8 | 11 | 9.8 | 7.9 | 11.5 | 11.7 | 18.5 | 0.5
1 | 12 | 12 | 7 | 12.9 | 8 | 12.9 | 8.1 | 15.5 | 19.8 | 19.2 | 16.5 | 15.5 | 11.5 | 11.2 | 9.1 | 14.3 | 15.7 | 17.9 | 3.4
1 | 12 | 13 | 7 | 14.3 | 9.7 | 14.1 | 12.2 | 16.6 | 21.7 | 20.8 | 17.7 | 16 | 11 | 12.6 | 10 | 16 | 15.7 | 19.2 | 6
1 | 12 | 14 | 7 | 14.3 | 11.5 | 14.5 | 13.8 | 16.6 | 19.2 | 20.5 | 15.2 | 16.7 | 10.4 | 12.4 | 9.8 | 17.1 | 17.3 | 19.7 | 5.6
1 | 12 | 15 | 7 | 14.3 | 12.3 | 14.8 | 13 | 15.5 | 19.2 | 20.3 | 15.8 | 15.5 | 9.9 | 12.1 | 9.5 | 17.7 | 17.9 | 19.2 | 5.1
1 | 12 | 16 | 7 | 14.3 | 11.1 | 15.2 | 13.8 | 14.9 | 17.2 | 20.1 | 14.7 | 14.3 | 8.7 | 11.9 | 9.2 | 17.1 | 17.3 | 17.2 | 4.9
1 | 12 | 17 | 7 | 12.6 | 8.9 | 13.9 | 13 | 13.4 | 15.4 | 19.1 | 12.9 | 13 | 8.7 | 11.4 | 7.7 | 13.7 | 14 | 14 | 4.5
1 | 12 | 18 | 7 | 11.1 | 7.5 | 12.5 | 11.3 | 11.2 | 14 | 17.9 | 11.7 | 12.4 | 8.1 | 10.7 | 6.1 | 10.3 | 12.3 | 13.5 | 4
1 | 12 | 19 | 7 | 9.5 | 5.4 | 11.3 | 10.5 | 11.2 | 14 | 17 | 10.5 | 11.1 | 8.7 | 10.2 | 4.6 | 9.2 | 8.9 | 14 | 3.6
1 | 12 | 20 | 7 | 8.7 | 3.6 | 10.2 | 8.8 | 9.1 | 14.7 | 16.1 | 9.4 | 10.5 | 8.1 | 9.8 | 5.2 | 6.9 | 8.3 | 12.2 | 3.4
1 | 12 | 21 | 7 | 7.8 | 3.6 | 9.3 | 7.2 | 5.9 | 14.7 | 15.4 | 8.2 | 9.9 | 7.5 | 9.5 | 5.6 | 6.9 | 7.7 | 11.5 | 2.9
1 | 12 | 22 | 7 | 7.1 | 2.3 | 8.2 | 5.6 | 4.2 | 14 | 14.6 | 7.6 | 10.5 | 7 | 9 | 6.1 | 5.8 | 7.1 | 11.5 | 2.5
1 | 12 | 23 | 7 | 6.4 | 1.5 | 7.4 | 4.9 | 3.3 | 13.5 | 13.7 | 6.8 | 10.7 | 7.2 | 8.4 | 6.1 | 4.3 | 6.5 | 11.8 | 0.9
1 | 12 | 24 | 7 | 5.9 | 1.4 | 6.9 | 4.7 | 2.6 | 13.1 | 12.7 | 6.1 | 10.3 | 7.6 | 7.7 | 5.5 | 2.9 | 5.9 | 12.1 | -1.5
1 | 13 | 1 | 1 | 5.5 | 1.7 | 6.8 | 4.2 | 2 | 12.6 | 11.7 | 5.7 | 9.6 | 7.8 | 7.1 | 4.8 | 1.9 | 5.3 | 12.3 | -3.8
1 | 13 | 2 | 1 | 5.2 | 2 | 6.9 | 2.7 | 1.3 | 11.6 | 10.7 | 5.9 | 8.8 | 6.9 | 6.8 | 4.3 | 1.6 | 4.7 | 12.1 | -5.4
1 | 13 | 3 | 1 | 4.8 | 2 | 7.2 | 0.4 | 0.8 | 10.3 | 9.5 | 6.4 | 8.1 | 5.2 | 6.8 | 4.3 | 1.6 | 4.1 | 11.5 | -5.8
1 | 13 | 4 | 1 | 4.4 | 1.6 | 7.6 | -0.5 | 0.8 | 10.3 | 8.5 | 5.3 | 7.5 | 4.7 | 6.8 | 4.3 | 0.1 | 3.5 | 10.8 | -6.2
1 | 13 | 5 | 1 | 4.4 | 1.6 | 7.6 | 0.4 | 0.8 | 9.7 | 8.8 | 5.3 | 8.1 | 5.8 | 6.8 | 4 | -0.5 | 2.9 | 10.8 | -6.4
1 | 13 | 6 | 1 | 4.4 | 1.6 | 7.6 | -0.5 | 0.8 | 7.6 | 8.9 | 4.7 | 8.1 | 5.8 | 6.8 | 3.7 | -1.5 | 2.2 | 10.2 | -6.8
1 | 13 | 7 | 1 | 4.4 | 0.8 | 7.6 | -1.2 | -0.3 | 11 | 9.2 | 5.9 | 8.1 | 5.8 | 6.8 | 3.5 | -1.5 | 1.6 | 10.8 | -7.4
1 | 13 | 8 | 1 | 6.5 | 0.8 | 8.2 | -1.2 | 2.4 | 11.6 | 12.9 | 5.9 | 9.4 | 10.8 | 7.4 | 5.3 | 0.1 | 2.1 | 11.5 | -3.6
1 | 13 | 9 | 1 | 8.5 | 2.4 | 8.7 | 1.1 | 7.6 | 15 | 16.6 | 12.4 | 10.6 | 11.3 | 7.8 | 7.1 | 2.7 | 3.3 | 12.8 | 0
1 | 13 | 10 | 1 | 10.5 | 4.8 | 9.4 | 4.5 | 10.3 | 17.1 | 20.3 | 14.1 | 13.2 | 13 | 8.3 | 8.8 | 4.8 | 6.1 | 13.5 | 3.6
1 | 13 | 11 | 1 | 12.2 | 7.6 | 10.4 | 7.8 | 13.5 | 21.1 | 21.9 | 17.8 | 15 | 14.7 | 8.9 | 9.1 | 7.9 | 10.1 | 14.7 | 7.5
1 | 13 | 12 | 1 | 13.7 | 10.1 | 11.2 | 12.6 | 14.5 | 19.7 | 23.5 | 20.8 | 15.7 | 14.7 | 9.3 | 9.4 | 10.6 | 11.9 | 14.7 | 11.1
1 | 13 | 13 | 1 | 15.4 | 11.7 | 12.2 | 11 | 15.6 | 19 | 25.1 | 22 | 17 | 16.3 | 9.9 | 9.7 | 12.6 | 17.5 | 14.7 | 14.9
1 | 13 | 14 | 1 | 14.4 | 13.7 | 13.6 | 11.9 | 15.6 | 20.3 | 25.3 | 20.2 | 17 | 16.9 | 10.1 | 10.2 | 13.2 | 19.3 | 15.3 | 14.5
1 | 13 | 15 | 1 | 13.4 | 14.2 | 15.1 | 15.1 | 15 | 16.3 | 25.6 | 19 | 17 | 16.9 | 10.4 | 10.6 | 13.2 | 19.9 | 14.7 | 14.1
1 | 13 | 16 | 1 | 12.4 | 13.7 | 16.6 | 14.3 | 15 | 12.9 | 25.9 | 19 | 16.3 | 15.8 | 10.7 | 11.2 | 13.2 | 18.7 | 14.7 | 13.9
1 | 13 | 17 | 1 | 12.4 | 10.9 | 14.8 | 14.3 | 13.5 | 12.3 | 23.5 | 17.8 | 14.5 | 12.4 | 10.7 | 10.2 | 12.2 | 17 | 12.8 | 13.5
1 | 13 | 18 | 1 | 12.4 | 6.8 | 13 | 9.4 | 11.9 | 11.6 | 21.2 | 14.1 | 12.5 | 12.4 | 10.7 | 9.1 | 10 | 14.1 | 11.5 | 13.1
1 | 13 | 19 | 1 | 12.4 | 4.3 | 11.2 | 9.4 | 10.8 | 11.6 | 18.8 | 12.4 | 11.3 | 8.6 | 10.7 | 8.2 | 6.9 | 9 | 10.2 | 12.7
1 | 13 | 20 | 1 | 12 | 4.8 | 9.7 | 9.4 | 9.2 | 11 | 17.5 | 13 | 10.6 | 7.4 | 10.7 | 7.9 | 5.8 | 8.4 | 10.2 | 12.3
1 | 13 | 21 | 1 | 11.5 | 5.2 | 8.1 | 8.5 | 7.6 | 10.3 | 16.1 | 11.8 | 8.1 | 7.4 | 10.7 | 7.6 | 4.8 | 7.7 | 9 | 11.9
1 | 13 | 22 | 1 | 11.1 | 4.3 | 6.6 | 7.8 | 5.5 | 9.7 | 14.8 | 17.1 | 8.8 | 6.3 | 10.7 | 7.3 | 4.2 | 7.1 | 8.3 | 11.7
1 | 13 | 23 | 1 | 10.6 | 3.2 | 5.9 | 7.1 | 4.3 | 9.7 | 14.1 | 20.8 | 8.9 | 5.4 | 10.3 | 6.9 | 4.6 | 6.5 | 7.6 | 11.1
1 | 13 | 24 | 1 | 10.1 | 2 | 5.9 | 6.5 | 3.9 | 10.2 | 13.7 | 21.1 | 7.8 | 4.8 | 9.6 | 6.3 | 5.6 | 5.8 | 6.9 | 10.1
1 | 14 | 1 | 2 | 9.7 | 0.8 | 6.2 | 6.1 | 3.8 | 10.6 | 13.5 | 19.3 | 6.3 | 4.4 | 9 | 5.8 | 6.7 | 5.2 | 6.3 | 9.1
1 | 14 | 2 | 2 | 9.5 | -0.4 | 6.4 | 6.1 | 3.1 | 10.6 | 13.2 | 16.4 | 4.8 | 4 | 8.7 | 5.5 | 7.4 | 4.5 | 6 | 8.3
1 | 14 | 3 | 2 | 9.5 | -1.2 | 6.4 | 6.1 | 2.1 | 9.9 | 12.5 | 13.9 | 4.1 | 3.5 | 8.9 | 5.5 | 7.4 | 3.7 | 6 | 7.9
1 | 14 | 4 | 2 | 9.5 | -1.2 | 6.4 | 4.6 | 2.1 | 9.2 | 11.6 | 12.9 | 4.1 | 2.9 | 9.3 | 5.5 | 7.4 | 3.1 | 6 | 7.6
1 | 14 | 5 | 2 | 9.3 | -0.8 | 7.1 | 3.9 | 2.1 | 9.9 | 11.4 | 13.9 | 4.1 | 2.9 | 9.3 | 5.8 | 6.3 | 2.4 | 5.4 | 7.2
1 | 14 | 6 | 2 | 9.2 | -0.4 | 7.6 | 4.6 | 1 | 9.9 | 11.2 | 13.4 | 4.1 | 2.9 | 9.3 | 6 | 5.8 | 1.8 | 4.7 | 6.8
1 | 14 | 7 | 2 | 9 | -0.8 | 8.3 | 3 | 0.4 | 9.2 | 10.9 | 12.4 | 6.8 | 2.9 | 9.3 | 6.3 | 6.3 | 1.1 | 4.7 | 6.3
1 | 14 | 8 | 2 | 9.8 | -0.8 | 9.8 | 3 | 1.5 | 8.6 | 13 | 13.4 | 9.6 | 6.2 | 9.3 | 6.6 | 6.3 | 3.9 | 7.3 | 4.6
1 | 14 | 9 | 2 | 10.7 | -0.8 | 11.5 | 4.6 | 8 | 8.6 | 15 | 15.4 | 10.2 | 11.2 | 9.3 | 6.7 | 6.8 | 6.2 | 10.4 | 3.1
1 | 14 | 10 | 2 | 11.5 | 0.5 | 13.1 | 6.1 | 11.7 | 11.9 | 17.1 | 20 | 12.3 | 13 | 9.3 | 7 | 6.8 | 10.3 | 13 | 1.3
1 | 14 | 11 | 2 | 11.9 | 1.2 | 13.1 | 7 | 15.5 | 13.8 | 18.3 | 22.6 | 11.5 | 15.2 | 9.7 | 8.8 | 7.4 | 13.7 | 15.5 | 3.1
1 | 14 | 12 | 2 | 12.3 | 6 | 13.1 | 8.6 | 16.5 | 13.8 | 19.7 | 25.1 | 10.2 | 15.8 | 10.1 | 10.6 | 7.8 | 18.8 | 16.1 | 4.6
1 | 14 | 13 | 2 | 12.8 | 8.5 | 13.1 | 10.1 | 17 | 14.5 | 21 | 26.1 | 10.2 | 18 | 10.5 | 12.4 | 7.8 | 19.5 | 18 | 6.3
1 | 14 | 14 | 2 | 12.5 | 10.3 | 13.8 | 12.6 | 17.6 | 13.8 | 20.2 | 24.1 | 12.3 | 18 | 10.5 | 13 | 8.9 | 20.6 | 19.3 | 6.3
1 | 14 | 15 | 2 | 12.4 | 11.6 | 14.3 | 13.3 | 16.5 | 15.1 | 19.5 | 23.6 | 12.9 | 16.9 | 10.5 | 13.4 | 8.9 | 21.7 | 18.7 | 6.3
1 | 14 | 16 | 2 | 12.2 | 10.7 | 15 | 14.1 | 15.5 | 15.1 | 18.6 | 23 | 12.9 | 16.9 | 10.5 | 13.9 | 8.9 | 20.1 | 18 | 6.3
1 | 14 | 17 | 2 | 12.2 | 8.5 | 15.3 | 13.3 | 13.8 | 14.5 | 18.1 | 18 | 12.3 | 14.7 | 10.1 | 13.2 | 8.4 | 17.7 | 15.5 | 6.3
1 | 14 | 18 | 2 | 12.2 | 6.8 | 15.5 | 11 | 10.7 | 13.8 | 17.6 | 16.4 | 12.3 | 11.2 | 9.7 | 12.4 | 7.4 | 14.9 | 13.6 | 6.3
1 | 14 | 19 | 2 | 12.2 | 5.6 | 15.8 | 8.6 | 8.5 | 13.8 | 17.1 | 17 | 11.5 | 9 | 9.3 | 11.7 | 6.8 | 11.4 | 11.7 | 6.3
1 | 14 | 20 | 2 | 12.2 | 4.7 | 14.6 | 8.6 | 7.4 | 13.2 | 16.8 | 16 | 10.9 | 9 | 9.3 | 11.2 | 7.4 | 10.4 | 11.1 | 6.3
1 | 14 | 21 | 2 | 12.2 | 3.8 | 13.3 | 8.6 | 6.9 | 13.2 | 16.7 | 14.4 | 11.5 | 7.3 | 9.3 | 10.8 | 7.4 | 9.4 | 9.8 | 6.3
1 | 14 | 22 | 2 | 12.2 | 3 | 12.1 | 6.1 | 5.8 | 11.2 | 16.4 | 14.4 | 11.5 | 7.3 | 9.3 | 10.2 | 7.4 | 8.4 | 9.2 | 6.3
1 | 14 | 23 | 2 | 12.1 | 2.1 | 11.4 | 5.2 | 4.7 | 10.2 | 16.1 | 13.9 | 11.2 | 7.2 | 9.3 | 9.6 | 7.2 | 7.3 | 8.5 | 6.8
1 | 14 | 24 | 2 | 11.9 | 1.4 | 11.2 | 6 | 3.8 | 10.6 | 15.8 | 12.7 | 10.6 | 6.5 | 9.3 | 9 | 6.9 | 6.3 | 7.8 | 7.7
1 | 15 | 1 | 3 | 11.7 | 0.9 | 11.3 | 7 | 3.3 | 11.6 | 15.5 | 11.7 | 9.6 | 5.8 | 9.4 | 8.4 | 6.6 | 5.3 | 7 | 8.6
1 | 15 | 2 | 3 | 11.6 | 0.7 | 11.4 | 7.1 | 3.2 | 12.4 | 15.3 | 11.7 | 8.2 | 5.1 | 9.4 | 8 | 6.4 | 4.3 | 6.2 | 9.1
1 | 15 | 3 | 3 | 11.6 | 0.7 | 11.4 | 5.5 | 3.2 | 12.4 | 15 | 12.3 | 6.8 | 4.6 | 9.4 | 7.7 | 6.4 | 3.4 | 5.5 | 9.1
1 | 15 | 4 | 3 | 11.6 | 0.3 | 11.4 | 2.8 | 1.6 | 11.8 | 14.8 | 10.6 | 6.8 | 3.5 | 9.4 | 7.4 | 6.4 | 2.4 | 5.5 | 9.1
1 | 15 | 5 | 3 | 11.6 | 0.7 | 11.8 | 2.8 | 3.2 | 10.5 | 14.8 | 11.7 | 6.8 | 3.5 | 9.4 | 7.7 | 7 | 1.4 | 5.5 | 9.1
1 | 15 | 6 | 3 | 11.6 | -0.5 | 12.1 | 6.2 | 3.2 | 10.5 | 14.8 | 12.3 | 6.2 | 2.9 | 9.4 | 8 | 6.4 | 0.4 | 5 | 9.1
1 | 15 | 7 | 3 | 11.6 | -1 | 12.4 | 1.1 | 2.6 | 9.1 | 14.8 | 12.8 | 5.5 | 3.5 | 9.4 | 8.3 | 5.3 | -0.6 | 5 | 9.1
1 | 15 | 8 | 3 | 12.3 | -0.5 | 13.5 | 1.9 | 4.7 | 9.1 | 15.5 | 12.8 | 6.2 | 5.1 | 9.6 | 8.6 | 4.9 | 1.7 | 6.9 | 7.8
1 | 15 | 9 | 3 | 12.8 | 0.7 | 14.3 | 7.9 | 10.6 | 10.5 | 16.1 | 13.9 | 8.2 | 9 | 9.7 | 8.7 | 7 | 6.2 | 10.6 | 6.8
1 | 15 | 10 | 3 | 13.5 | 2.8 | 15.3 | 7.9 | 15.4 | 12.4 | 16.9 | 13.9 | 11.4 | 13 | 10 | 9 | 10.2 | 10.8 | 15 | 5.5
1 | 15 | 11 | 3 | 14.1 | 6.2 | 15.6 | 10.5 | 17.6 | 14.4 | 17.1 | 14.6 | 12.7 | 15.2 | 10.8 | 9.3 | 10.8 | 12.4 | 16.3 | 7
1 | 15 | 12 | 3 | 14.7 | 9.1 | 15.8 | 12.2 | 20.2 | 14.4 | 17.4 | 15.7 | 12.7 | 16.3 | 11.6 | 9.6 | 11.3 | 15.9 | 19.5 | 8.7
1 | 15 | 13 | 3 | 15.3 | 11.2 | 16.1 | 14.8 | 19.2 | 14.4 | 17.6 | 15.1 | 12.1 | 16.3 | 12.5 | 9.9 | 11.8 | 18.2 | 20.7 | 10.1
1 | 15 | 14 | 3 | 15.1 | 13.3 | 15.1 | 16.5 | 18.7 | 15.6 | 17.4 | 15.1 | 12.7 | 16.9 | 12.9 | 10.2 | 12.9 | 18.7 | 21.3 | 8.9
1 | 15 | 15 | 3 | 15 | 13.8 | 14.3 | 17.3 | 18.1 | 14.4 | 17.1 | 16.8 | 12.7 | 16.9 | 13.3 | 10.4 | 13.5 | 18.7 | 16.9 | 7.8
1 | 15 | 16 | 3 | 14.7 | 12.9 | 13.3 | 17.3 | 16.5 | 13.7 | 16.9 | 17.4 | 12.7 | 16.3 | 13.7 | 10.7 | 12.9 | 20.4 | 19.5 | 6.5
1 | 15 | 17 | 3 | 12.6 | 10 | 13 | 15.6 | 15.4 | 12.4 | 16.6 | 16.3 | 12.7 | 14.7 | 12.7 | 10.7 | 12.4 | 15.9 | 16.9 | 5.5
1 | 15 | 18 | 3 | 10.6 | 8.7 | 12.8 | 13.9 | 13.3 | 11.8 | 16.5 | 13.9 | 11.4 | 10.2 | 11.6 | 10.7 | 10.8 | 13 | 16.3 | 4.2
1 | 15 | 19 | 3 | 8.5 | 7 | 12.4 | 12.2 | 9.1 | 11.8 | 16.3 | 14.6 | 9.5 | 10.2 | 10.6 | 10.7 | 8.6 | 9 | 15.6 | 3.2
1 | 15 | 20 | 3 | 7.5 | 4.9 | 13.1 | 8.8 | 8 | 11.8 | 16.3 | 15.1 | 10.1 | 9 | 9.2 | 10.2 | 7.6 | 8.1 | 13.8 | 1.9
1 | 15 | 21 | 3 | 6.4 | 4.9 | 13.6 | 7.9 | 8 | 11.8 | 16.3 | 15.7 | 9.5 | 7.9 | 7.8 | 9.6 | 4.3 | 7.2 | 11.2 | 0.8
1 | 15 | 22 | 3 | 5.4 | 2.8 | 14.3 | 7.1 | 6.4 | 12.4 | 16.3 | 14.6 | 10.1 | 6.2 | 6.3 | 9 | 3.8 | 6.4 | 10.6 | -0.4
1 | 15 | 23 | 3 | 5.8 | 1.2 | 14.7 | 6.2 | 4.9 | 12.4 | 16.3 | 13.3 | 10.5 | 5 | 6 | 8.5 | 3.7 | 5.5 | 9.9 | -0.8
1 | 15 | 24 | 3 | 7.2 | 0.5 | 14.8 | 5.2 | 3.9 | 11.9 | 16.3 | 12.5 | 10.2 | 4.4 | 6.7 | 8.2 | 3.4 | 4.6 | 8.8 | -0.5
1 | 16 | 1 | 4 | 8.6 | 0.4 | 14.8 | 4.1 | 3.5 | 11.2 | 16.2 | 12.4 | 9.4 | 4.2 | 7.8 | 8 | 3 | 3.7 | 7.7 | -0.2
1 | 16 | 2 | 4 | 9.1 | 0.2 | 14.7 | 3.2 | 3.5 | 10.8 | 16.1 | 13 | 7.9 | 3.9 | 8.6 | 8 | 2.9 | 2.7 | 7.3 | -0.5
1 | 16 | 3 | 4 | 8.2 | -0.2 | 14.7 | 2.3 | 3.5 | 10.8 | 15.9 | 13.5 | 6.6 | 3.4 | 8.9 | 8 | 2.9 | 1.8 | 7.3 | -1.8
1 | 16 | 4 | 4 | 7.5 | -0.6 | 14.7 | 0.6 | 2.4 | 10.8 | 15.6 | 11 | 7.9 | 2.8 | 9.3 | 8 | 2.3 | 1 | 6 | -2.8
1 | 16 | 5 | 4 | 6 | -1.5 | 13.9 | 0.6 | 2.4 | 10.8 | 15.6 | 13 | 9.2 | 2.3 | 8.7 | 8.2 | 2.3 | 0.1 | 5.4 | -4.1
1 | 16 | 6 | 4 | 4.6 | -0.6 | 13.3 | 0.6 | 2.4 | 10.8 | 15.6 | 12.5 | 8.6 | 2.8 | 8.2 | 8.5 | 1.2 | -0.9 | 4.8 | -5.1
1 | 16 | 7 | 4 | 3.2 | -1.5 | 12.5 | -0.1 | 2.4 | 10.8 | 15.6 | 12 | 8.6 | 3.4 | 7.6 | 8.8 | 0.6 | -1.8 | 4.8 | -6.5
1 | 16 | 8 | 4 | 6.3 | -0.6 | 12.1 | 1.5 | 4.1 | 11.5 | 16.1 | 14 | 9.2 | 6.1 | 8.7 | 9.4 | 2.3 | 0.6 | 6.7 | -3.2
1 | 16 | 9 | 4 | 9.3 | -0.2 | 11.7 | 6.6 | 10.6 | 11.5 | 16.5 | 19.1 | 11.1 | 11.1 | 9.9 | 9.8 | 4.5 | 2.8 | 12.3 | -0.1
1 | 16 | 10 | 4 | 12.4 | 0.2 | 11.3 | 11.8 | 13.9 | 12.1 | 16.9 | 21.2 | 12.4 | 14.5 | 11.1 | 10.4 | 8.3 | 8.4 | 14 | 2.8
1 | 16 | 11 | 4 | 14.8 | 1 | 12.1 | 15.1 | 16.6 | 12.8 | 16.9 | 20.7 | 13.6 | 16.7 | 12 | 10.6 | 10.5 | 9.6 | 17.2 | 5.5
1 | 16 | 12 | 4 | 17.2 | 4.5 | 12.7 | 15.9 | 19.3 | 14 | 16.9 | 22.7 | 14.9 | 17.8 | 12.9 | 10.9 | 13.3 | 13 | 17.8 | 7.9
1 | 16 | 13 | 4 | 19.6 | 7.5 | 13.5 | 15.9 | 18.8 | 16 | 16.9 | 24.3 | 16.2 | 19.5 | 13.8 | 11.2 | 14.3 | 17 | 20.8 | 10.6
1 | 16 | 14 | 4 | 18.8 | 9.7 | 13.5 | 15.1 | 18.8 | 17.3 | 16.7 | 25.3 | 17.4 | 20 | 14 | 11.8 | 14.9 | 18.1 | 22.1 | 9.4
1 | 16 | 15 | 4 | 17.9 | 11 | 13.5 | 15.9 | 17.8 | 16.6 | 16.6 | 25.3 | 18.1 | 19.5 | 14.2 | 12.2 | 15.4 | 19.8 | 19.6 | 8.3
1 | 16 | 16 | 4 | 17.2 | 11 | 13.5 | 16.8 | 16.1 | 16.6 | 16.3 | 24.8 | 16.2 | 18.4 | 14.4 | 12.8 | 15.4 | 19.8 | 19.1 | 7.1
1 | 16 | 17 | 4 | 15.1 | 8.4 | 13.1 | 16.8 | 15 | 14.6 | 15.9 | 21.7 | 14.3 | 16.1 | 12.7 | 11.9 | 13.8 | 17.5 | 16.5 | 6.1
1 | 16 | 18 | 4 | 13.1 | 6.6 | 12.9 | 15.9 | 13.3 | 13.3 | 15.4 | 19.7 | 12.4 | 11.1 | 11.1 | 11.2 | 12.2 | 13.5 | 14.7 | 4.8
1 | 16 | 19 | 4 | 11.1 | 5.4 | 12.5 | 15.1 | 11.2 | 12.1 | 15 | 18.1 | 9.9 | 10 | 9.3 | 10.4 | 10 | 10.1 | 13.5 | 3.8
1 | 16 | 20 | 4 | 9.4 | 4.1 | 12.1 | 15.1 | 11.2 | 13.3 | 15.2 | 15.6 | 8.6 | 8.9 | 8.2 | 10.4 | 10 | 9.2 | 12.8 | 2.6
1 | 16 | 21 | 4 | 7.9 | 3.2 | 11.7 | 15.1 | 9 | 12.8 | 15.4 | 15.6 | 7.3 | 7.8 | 7.1 | 10.4 | 8.9 | 8.3 | 10.4 | 1.5
1 | 16 | 22 | 4 | 6.3 | 2.3 | 11.3 | 13.4 | 7.9 | 13.3 | 15.6 | 15.1 | 6.6 | 6.7 | 6 | 10.4 | 6.6 | 7.4 | 10.4 | 0.5
1 | 16 | 23 | 4 | 5.3 | 1.7 | 11.4 | 11.6 | 7 | 13.6 | 15.8 | 15.1 | 6.4 | 5.9 | 5.1 | 10.1 | 5.1 | 6.6 | 10.4 | -0.3
1 | 16 | 24 | 4 | 4.8 | 1.4 | 11.9 | 10.2 | 6 | 13.3 | 15.8 | 15.4 | 6.1 | 5.4 | 4.5 | 9.8 | 4.5 | 5.8 | 9.9 | -0.8
1 | 17 | 1 | 5 | 4.5 | 1.3 | 12.4 | 9.4 | 5.1 | 12.6 | 15.7 | 15.8 | 5.7 | 5 | 3.9 | 9.4 | 4.3 | 5 | 9.2 | -1.4
1 | 17 | 2 | 5 | 4 | 1.3 | 12.5 | 9.1 | 4.5 | 11.6 | 15.4 | 16 | 4.6 | 4.6 | 3.4 | 9.2 | 3.9 | 4.2 | 8.5 | -2.3
1 | 17 | 3 | 5 | 3.2 | 1.3 | 12 | 9.1 | 4.5 | 10.8 | 15 | 15.5 | 3.3 | 4 | 2.8 | 9.2 | 3.3 | 3.3 | 7.9 | -3.6
1 | 17 | 4 | 5 | 2.5 | 0.9 | 11.3 | 8.2 | 5.6 | 11.6 | 14.5 | 14 | 3.3 | 2.9 | 2.3 | 9.2 | 3.3 | 2.4 | 7.2 | -4.6
1 | 17 | 5 | 5 | 2.1 | 0.9 | 10.3 | 7.4 | 4 | 11.6 | 13.6 | 15 | 2.7 | 3.5 | 2.1 | 8.6 | 3.3 | 1.6 | 7.2 | -5.8
1 | 17 | 6 | 5 | 1.7 | 0.9 | 9.5 | 6.5 | 2.9 | 10.8 | 13 | 16 | 2 | 4 | 2 | 8.2 | 4.4 | 0.7 | 6.7 | -6.8
1 | 17 | 7 | 5 | 1.2 | 0.5 | 8.4 | 6.5 | 2.9 | 8.8 | 12.2 | 16.4 | 1.4 | 4 | 1.8 | 7.7 | 5 | -0.2 | 6 | -8.3
1 | 17 | 8 | 5 | 3.9 | 0.9 | 9.5 | 6.5 | 5.1 | 8.2 | 13.9 | 15 | 2 | 4.6 | 3.6 | 8.5 | 5.6 | 0.4 | 7.2 | -3.6
1 | 17 | 9 | 5 | 6.6 | 0.9 | 10.3 | 9.1 | 7.3 | 8.2 | 15.7 | 18.8 | 5.4 | 7.3 | 5.3 | 9.2 | 8.4 | 1.5 | 9.7 | 1.1
1 | 17 | 10 | 5 | 9.3 | 1.3 | 11.3 | 11.6 | 11.2 | 11.6 | 17.4 | 22.2 | 10.1 | 9.7 | 7.2 | 10 | 10.1 | 4.2 | 11.6 | 5.4
1 | 17 | 11 | 5 | 10.9 | 2.1 | 12.2 | 14.9 | 14.4 | 14.8 | 17.7 | 24.1 | 14 | 11.9 | 9.1 | 11.3 | 11.8 | 9.1 | 13.5 | 7.2
1 | 17 | 12 | 5 | 12.5 | 6.2 | 13.2 | 16.6 | 16.6 | 16.8 | 18 | 25.6 | 16.1 | 13.6 | 11.2 | 12.5 | 13.5 | 11.3 | 17.9 | 9.3
1 | 17 | 13 | 5 | 14 | 9.5 | 14.1 | 14.9 | 17.2 | 17.6 | 18.2 | 26.6 | 16.7 | 15.8 | 13.1 | 13.8 | 15.3 | 12.4 | 18.5 | 11.1
1 | 17 | 14 | 5 | 13.8 | 11.1 | 14.7 | 14 | 17.8 | 17.6 | 18.2 | 27 | 17.4 | 16.4 | 13.8 | 14.6 | 16.4 | 12.4 | 20.4 | 10.5
1 | 17 | 15 | 5 | 13.6 | 11.9 | 15.2 | 14.9 | 18.9 | 16.8 | 18.2 | 27.5 | 17.4 | 14.7 | 14.6 | 15.3 | 16.4 | 12.8 | 21.7 | 9.9
1 | 17 | 16 | 5 | 13.4 | 11.9 | 15.9 | 14 | 18.9 | 16.2 | 18.2 | 24.1 | 16.7 | 15.8 | 15.2 | 16.2 | 15.3 | 12.8 | 21.7 | 9.3
1 | 17 | 17 | 5 | 10.7 | 9.1 | 14.7 | 13.3 | 15 | 14.8 | 17.2 | 21.7 | 15.4 | 14.7 | 12.2 | 14.9 | 13 | 11.3 | 17.9 | 8.7
1 | 17 | 18 | 5 | 8 | 7.9 | 13.4 | 12.4 | 13.3 | 14.2 | 16.2 | 19.4 | 13.4 | 11.9 | 9.1 | 13.5 | 11.3 | 9.1 | 16.6 | 7.9
1 | 17 | 19 | 5 | 5.3 | 6.2 | 12.2 | 11.6 | 12.3 | 13.5 | 15.1 | 16.4 | 12.7 | 11.9 | 6.1 | 12.3 | 11.8 | 7.4 | 16 | 7.2
1 | 17 | 20 | 5 | 4.8 | 5 | 11.5 | 10.7 | 11.2 | 12.9 | 14.9 | 16.9 | 11.4 | 11.9 | 5.7 | 11.7 | 11.3 | 5.3 | 15.3 | 6.6
1 | 17 | 21 | 5 | 4.1 | 5 | 11 | 10.7 | 7.9 | 14.2 | 14.7 | 16 | 10.7 | 13 | 5.3 | 11.3 | 10.7 | 4.5 | 14.8 | 6
1 | 17 | 22 | 5 | 3.6 | 2.9 | 10.3 | 10 | 6.7 | 12.9 | 14.5 | 16 | 9.3 | 13 | 5 | 10.7 | 10.7 | 3.7 | 13.5 | 5.4
1 | 17 | 23 | 5 | 3.3 | 1.5 | 9.8 | 9.4 | 6.1 | 11.4 | 14.1 | 16.4 | 8.4 | 12.7 | 4.2 | 10.3 | 10.6 | 2.9 | 12.1 | 4.6
1 | 17 | 24 | 5 | 3.2 | 1.2 | 9.7 | 9.1 | 5.5 | 10.3 | 13.5 | 16.9 | 8 | 12.3 | 3.3 | 10 | 10.4 | 2.1 | 10.8 | 3.6
1 | 18 | 1 | 6 | 3.1 | 1.3 | 9.9 | 9.2 | 4.7 | 9.5 | 12.6 | 16.9 | 7.5 | 12 | 2.3 | 9.9 | 10.2 | 1.3 | 9.8 | 2.5
1 | 18 | 2 | 6 | 2.9 | 1.3 | 10.4 | 9.4 | 3.6 | 8.8 | 11.5 | 16.2 | 6.6 | 11.9 | 1.5 | 9.8 | 10.2 | 0.4 | 9.3 | 1.4
1 | 18 | 3 | 6 | 2.3 | 0.9 | 11.3 | 9.4 | 2.4 | 8 | 10.1 | 15.2 | 5.3 | 11.9 | 1 | 9.8 | 10.2 | -0.3 | 9.3 | 0.6
1 | 18 | 4 | 6 | 1.7 | 0.9 | 12.3 | 8 | 2.4 | 7.3 | 8.8 | 16.2 | 4.6 | 11.9 | 0.5 | 9.8 | 9.5 | -1.1 | 8.8 | -0.1
1 | 18 | 5 | 6 | 1.7 | 0 | 13.1 | 8 | 2.4 | 5.9 | 8.8 | 16.2 | 4.6 | 11.9 | 0.7 | 9.5 | 9.5 | -1.8 | 7.5 | -0.7
1 | 18 | 6 | 6 | 1.7 | -0.3 | 14.2 | 8 | 1.9 | 5.2 | 8.8 | 16.2 | 3.3 | 11.9 | 0.9 | 9.4 | 9.5 | -2.6 | 8.1 | -1.4
1 | 18 | 7 | 6 | 1.7 | 0.5 | 15 | 8 | 1.3 | 3.8 | 8.8 | 15.7 | 4 | 11.3 | 1 | 9.1 | 9.5 | -3.5 | 8.1 | -2.3
1 | 18 | 8 | 6 | 3.7 | 0 | 15 | 8 | 3.6 | 4.4 | 11.2 | 16.2 | 4 | 12.4 | 2.7 | 9.1 | 9.5 | -4.5 | 11.3 | -1.2
1 | 18 | 9 | 6 | 5.6 | 1.3 | 15 | 8.6 | 7.9 | 8.8 | 13.4 | 20.8 | 7.3 | 13.6 | 4.2 | 9.1 | 10.7 | -2.4 | 15 | -0.5
1 | 18 | 10 | 6 | 7.6 | 2.1 | 15 | 10.9 | 12.7 | 14.5 | 15.8 | 21.8 | 10.5 | 13.6 | 5.8 | 9.1 | 11.9 | 3 | 17.6 | 0.1
1 | 18 | 11 | 6 | 9.4 | 6.7 | 15.3 | 11.7 | 14.4 | 18.7 | 16.9 | 23.8 | 13.8 | 14.7 | 8.3 | 10.1 | 12.5 | 6.3 | 18.8 | 2.5
1 | 18 | 12 | 6 | 11 | 10.1 | 15.7 | 10.9 | 15.4 | 23.1 | 17.9 | 24.8 | 15.8 | 16.3 | 10.8 | 11.2 | 12.5 | 10.1 | 20.6 | 5.1
1 | 18 | 13 | 6 | 12.8 | 11.7 | 16 | 10.2 | 15.9 | 20.1 | 19 | 24.8 | 17.7 | 16.9 | 13.3 | 12.2 | 14.9 | 11.7 | 20.6 | 7.5
1 | 18 | 14 | 6 | 13.2 | 12.9 | 15.7 | 11.7 | 15.4 | 16.7 | 19 | 24.8 | 17.7 | 16.3 | 13.9 | 12.5 | 16.7 | 12.8 | 21.3 | 6.4
1 | 18 | 15 | 6 | 13.6 | 13.4 | 15.3 | 12.4 | 15.4 | 16.7 | 19 | 21.8 | 17.7 | 16.9 | 14.7 | 12.7 | 16.7 | 13.4 | 21.8 | 5.6
1 | 18 | 16 | 6 | 14 | 12.5 | 15 | 12.4 | 14.4 | 14.5 | 19 | 22.2 | 17.7 | 15.2 | 15.4 | 13 | 16.1 | 13.4 | 21.3 | 4.5
1 | 18 | 17 | 6 | 12.8 | 9.1 | 14.3 | 11.7 | 13.8 | 13.7 | 18.5 | 20.8 | 16.4 | 14.7 | 12.5 | 12.2 | 13.7 | 11.2 | 18.8 | 3.4
1 | 18 | 18 | 6 | 11.6 | 8.3 | 13.8 | 10.9 | 12.7 | 12.3 | 18.1 | 18.7 | 13.8 | 14.1 | 9.7 | 11.4 | 13.2 | 9.5 | 17.6 | 2.5
1 | 18 | 19 | 6 | 10.4 | 6.3 | 13.1 | 10.2 | 11.7 | 11.6 | 17.5 | 16.7 | 11.8 | 14.1 | 6.9 | 10.7 | 10.2 | 6.8 | 16.9 | 1.4
1 | 18 | 20 | 6 | 9.5 | 5 | 12.8 | 10.9 | 10 | 11.6 | 16.7 | 15.7 | 11.8 | 14.7 | 6.2 | 10.4 | 10.2 | 5.9 | 16.9 | 0.6
1 | 18 | 21 | 6 | 8.5 | 4.2 | 12.6 | 9.4 | 8.4 | 10.9 | 16 | 15.7 | 11.2 | 14.7 | 5.4 | 10.1 | 10.2 | 5.1 | 16.2 | -0.3
1 | 18 | 22 | 6 | 7.6 | 3.7 | 12.3 | 10.2 | 6.8 | 11.6 | 15.1 | 14.7 | 11.2 | 14.7 | 4.8 | 9.8 | 10.2 | 4.3 | 15.6 | -1.4
1 | 18 | 23 | 6 | 6 | 3.2 | 12.4 | 10.6 | 5.7 | 11.7 | 14.8 | 14.3 | 11.1 | 14.6 | 4 | 9.8 | 9.9 | 3.4 | 15.3 | -1.6
1 | 18 | 24 | 6 | 4.1 | 2.5 | 12.9 | 10.1 | 5 | 10.9 | 14.8 | 14.5 | 10.5 | 14.4 | 3.4 | 10.1 | 9.3 | 2.5 | 15.2 | -1.2
1 | 19 | 1 | 7 | 2.4 | 1.6 | 13.5 | 9.4 | 4.4 | 9.8 | 15.1 | 14.8 | 9.4 | 14.2 | 3 | 10.3 | 8.7 | 1.7 | 15 | -0.6
1 | 19 | 2 | 7 | 1.5 | 0.6 | 13.9 | 8.8 | 3.5 | 9.1 | 15.3 | 14.6 | 7.6 | 14.1 | 3.1 | 10.5 | 8.4 | 0.8 | 14.5 | -0.6
1 | 19 | 3 | 7 | 1.5 | -0.3 | 13.9 | 8.8 | 2.3 | 9.1 | 15.3 | 13.5 | 5.6 | 14.1 | 3.6 | 10.3 | 8.4 | 0 | 13.8 | -1.5
1 | 19 | 4 | 7 | 1.4 | 0.2 | 13.9 | 8.8 | 1.8 | 9.1 | 15.3 | 11.9 | 5.6 | 14.1 | 4.1 | 10 | 8.4 | -0.9 | 13.2 | -2.5
1 | 19 | 5 | 7 | 3.3 | -0.3 | 13.9 | 8.8 | 2.9 | 8.3 | 15.3 | 13 | 5.6 | 14.1 | 4.1 | 9.7 | 8.4 | -1.7 | 13.8 | -3.6
1 | 19 | 6 | 7 | 5.2 | -0.7 | 13.9 | 8 | 2.3 | 6.9 | 15.3 | 11.9 | 4.4 | 13.6 | 4.1 | 9.4 | 8.4 | -2.5 | 12.5 | -4.5
1 | 19 | 7 | 7 | 7.2 | -1.5 | 13.9 | 8 | 1.2 | 9.1 | 15.3 | 11.3 | 4.4 | 13.6 | 4.1 | 9.1 | 8.4 | -3.5 | 12.5 | -5.7
1 | 19 | 8 | 7 | 7.9 | -0.3 | 13.5 | 8 | 2.3 | 9.8 | 16.2 | 13 | 5.6 | 12.4 | 5.1 | 9.1 | 9.1 | -1.3 | 13.2 | -3.8
1 | 19 | 9 | 7 | 8.7 | 0.6 | 13.3 | 8.8 | 6.1 | 13.2 | 16.9 | 16.3 | 8.3 | 13 | 6.2 | 9.1 | 10.2 | 1.4 | 11.9 | -2.3
1 | 19 | 10 | 7 | 9.4 | 3.1 | 12.9 | 10.4 | 11.5 | 16 | 17.7 | 18.5 | 12.8 | 13.6 | 7.1 | 9.1 | 12.6 | 4.2 | 11.9 | -0.8
1 | 19 | 11 | 7 | 10.6 | 6.9 | 13.3 | 12.7 | 15.8 | 19.4 | 17.4 | 20.8 | 15.9 | 14.1 | 9.8 | 9.4 | 14.4 | 5.7 | 12.5 | 1.7
1 | 19 | 12 | 7 | 11.8 | 10.3 | 13.5 | 15 | 18.1 | 17.4 | 17.1 | 20.8 | 17.9 | 13.6 | 12.5 | 9.7 | 16.1 | 6.8 | 15.1 | 4.1
1 | 19 | 13 | 7 | 12.9 | 13.8 | 13.9 | 14.3 | 18.6 | 16 | 16.9 | 20.8 | 19.1 | 14.1 | 15.2 | 10 | 16.8 | 10.2 | 17.8 | 6.2
1 | 19 | 14 | 7 | 12.9 | 14.1 | 13.1 | 13.4 | 18.1 | 15.3 | 16.9 | 21.3 | 19.1 | 14.8 | 15.8 | 10.3 | 17.3 | 11.2 | 17.1 | 5.5
1 | 19 | 15 | 7 | 12.9 | 14.1 | 12.5 | 14.3 | 17.5 | 15.3 | 16.9 | 20.8 | 19.8 | 13.6 | 16.5 | 10.5 | 17.3 | 13.4 | 17.8 | 4.5
1 | 19 | 16 | 7 | 12.9 | 14.1 | 11.7 | 14.3 | 16.4 | 14.5 | 16.9 | 16.9 | 19.1 | 12.4 | 17.1 | 10.8 | 17.3 | 12.3 | 16.4 | 3.6
1 | 19 | 17 | 7 | 11.2 | 9.5 | 10.9 | 14.3 | 15.8 | 13.2 | 15.9 | 15.8 | 17.9 | 11.9 | 14.2 | 10.2 | 16.1 | 9.6 | 15.1 | 2.8
1 | 19 | 18 | 7 | 9.5 | 6.9 | 10.4 | 11.9 | 12.6 | 13.2 | 14.8 | 14.6 | 15.3 | 12.4 | 11.1 | 9.7 | 13.3 | 9.1 | 14.5 | 1.7
1 | 19 | 19 | 7 | 7.8 | 6.5 | 9.6 | 11.9 | 9.9 | 12.5 | 13.8 | 13 | 12.8 | 12.4 | 8.1 | 9.1 | 12 | 7.4 | 13.8 | 0.9
1 | 19 | 20 | 7 | 5.8 | 5.2 | 9.6 | 11.2 | 8.8 | 13.2 | 12.6 | 13 | 12.1 | 12.4 | 8.1 | 9.4 | 10.2 | 3 | 14.5 | 0
1 | 19 | 21 | 7 | 4 | 3.5 | 9.6 | 11.2 | 8.3 | 13.9 | 11.2 | 13 | 11.4 | 10.8 | 8.1 | 9.7 | 9.6 | 3.1 | 14.5 | -1.1
1 | 19 | 22 | 7 | 2 | 3.5 | 9.6 | 11.2 | 6.7 | 11.8 | 9.9 | 13.5 | 10.1 | 10.2 | 8.1 | 10 | 9.1 | 3.2 | 13.8 | -1.9
1 | 19 | 23 | 7 | 0.8 | 3.1 | 10 | 11.6 | 5.1 | 9.8 | 9.1 | 13.8 | 9.1 | 10.1 | 8.1 | 9.7 | 8.4 | 3.4 | 12.6 | -2.4
1 | 19 | 24 | 7 | 0.3 | 2.1 | 10.8 | 12.2 | 4 | 8.8 | 8.5 | 13.7 | 8.3 | 10.1 | 7.8 | 9 | 7.7 | 3.6 | 11.4 | -2.8
1 | 20 | 1 | 8 | 0.3 | 1 | 11.4 | 12.9 | 3.3 | 8.6 | 8 | 13.5 | 7.8 | 10.1 | 7.2 | 8.3 | 7.2 | 3.8 | 10.6 | -3.3
1 | 20 | 2 | 8 | 0.4 | 0.2 | 11.6 | 13.3 | 3.2 | 9 | 7.4 | 13.4 | 7.2 | 9.8 | 6.1 | 7.8 | 7.4 | 3.9 | 10.7 | -4
1 | 20 | 3 | 8 | 0.3 | -0.3 | 11.2 | 13.3 | 3.2 | 9.7 | 6.6 | 13.4 | 6.7 | 9.2 | 4.7 | 7.8 | 8.1 | 4.1 | 11.3 | -5.1
1 | 20 | 4 | 8 | 0 | -1.5 | 10.8 | 13.3 | 2 | 9.7 | 5.7 | 12.8 | 6.7 | 8.7 | 3.1 | 7.8 | 8.1 | 4.2 | 10 | -5.9
1 | 20 | 5 | 8 | 0.1 | -1.1 | 11.2 | 13.3 | 2 | 9.7 | 5.7 | 12.8 | 6 | 8.1 | 2.7 | 7.8 | 7.4 | 4.3 | 10.7 | -6.7
1 | 20 | 6 | 8 | 0.1 | -1.5 | 11.6 | 10.9 | 2 | 10.4 | 5.7 | 12.3 | 5.4 | 8.1 | 2.4 | 7.8 | 7.4 | 4.4 | 10 | -7.7
1 | 20 | 7 | 8 | 0 | -2.4 | 12 | 13.3 | 2 | 10.4 | 5.7 | 12.3 | 6 | 9.2 | 2 | 7.8 | 9.3 | 4.5 | 10 | -8.8
1 | 20 | 8 | 8 | 2.2 | -1.5 | 12 | 11.6 | 2.6 | 10.4 | 7.4 | 11.7 | 7.2 | 9.8 | 4.1 | 8.3 | 11.7 | 11.9 | 11.3 | -5.1
1 | 20 | 9 | 8 | 4.5 | -0.3 | 12 | 13.3 | 10.7 | 11 | 9.2 | 12.8 | 10.2 | 11.4 | 6.1 | 8.7 | 13 | 15.2 | 12 | -1.7
1 | 20 | 10 | 8 | 6.7 | 2.7 | 12 | 13.3 | 13 | 11.7 | 10.9 | 14.6 | 14.4 | 12.5 | 8.2 | 9.3 | 15.4 | 17.5 | 12.7 | 1.6
1 | 20 | 11 | 8 | 8.5 | 4.9 | 12.4 | 14.9 | 16.2 | 14.9 | 13.2 | 15.7 | 17.5 | 13.1 | 10.5 | 10.8 | 17.3 | 18.6 | 14.5 | 4
1 | 20 | 12 | 8 | 10.1 | 8 | 12.8 | 14.9 | 17.9 | 16.3 | 15.3 | 16.8 | 19.8 | 13.1 | 12.8 | 12.3 | 19.2 | 19.2 | 15.2 | 6.5
1 | 20 | 13 | 8 | 11.8 | 9.7 | 13.1 | 16.6 | 19 | 16.8 | 17.6 | 18.6 | 20.4 | 13.7 | 15.1 | 13.9 | 19.2 | 18.6 | 15.2 | 8.6
1 | 20 | 14 | 8 | 12 | 11.5 | 13.1 | 15.8 | 19 | 16.8 | 17.3 | 18 | 21 | 13.7 | 15.4 | 15.1 | 19.7 | 17.5 | 17.1 | 7.6
1 | 20 | 15 | 8 | 12.2 | 12.3 | 13.1 | 15.8 | 17.9 | 16.3 | 17 | 17.5 | 21.6 | 13.7 | 15.7 | 16.5 | 19.7 | 18.6 | 17.1 | 6.5
1 | 20 | 16 | 8 | 12.4 | 11.1 | 13.1 | 16.6 | 16.7 | 15.6 | 16.7 | 16.3 | 21 | 13.7 | 16.1 | 17.7 | 20.9 | 17.5 | 17.1 | 5.5
1 | 20 | 17 | 8 | 9.4 | 8.9 | 12.4 | 16.6 | 15.6 | 14.3 | 15.6 | 14.6 | 18 | 12.5 | 13.5 | 15.6 | 19.7 | 17 | 14.5 | 4.5
1 | 20 | 18 | 8 | 6.4 | 7.5 | 11.6 | 14.9 | 13 | 13.6 | 14.4 | 12.8 | 15 | 11.4 | 10.8 | 13.7 | 18.5 | 15.2 | 12.7 | 3.4
1 | 20 | 19 | 8 | 3.4 | 5.4 | 10.8 | 14.9 | 11.8 | 13 | 13.4 | 11.2 | 13.8 | 9.8 | 8.2 | 11.6 | 17.8 | 14.7 | 12 | 2.2
1 | 20 | 20 | 8 | 2.9 | 3.6 | 9.9 | 9.1 | 11.3 | 13.6 | 12.6 | 11.7 | 13.3 | 9.2 | 7.7 | 10.7 | 17.8 | 14.4 | 12 | 1.1
1 | 20 | 21 | 8 | 2.6 | 3.6 | 8.8 | 5.7 | 8.6 | 13 | 11.7 | 11.2 | 12.1 | 8.7 | 7.2 | 9.6 | 17.3 | 14.1 | 10.7 | 0.1
1 | 20 | 22 | 8 | 2.2 | 2.3 | 7.8 | 5 | 6.4 | 12.3 | 10.9 | 11.2 | 10.8 | 7.5 | 6.7 | 8.6 | 17.3 | 13.7 | 10 | -1.1
1 | 20 | 23 | 8 | 1.8 | 1.5 | 7.4 | 4.8 | 5.3 | 12.1 | 10.2 | 10.8 | 9.9 | 6.9 | 6 | 8.2 | 17.5 | 13.3 | 9.8 | -2.5
1 | 20 | 24 | 8 | 1.5 | 1.4 | 7.4 | 4.7 | 4.8 | 12.2 | 9.4 | 10.2 | 9.3 | 7.2 | 5.2 | 8 | 17.3 | 12.9 | 9.8 | -3.9
1 | 21 | 1 | 2 | 1.4 | 1.7 | 7.5 | 4.8 | 4.5 | 12.4 | 8.6 | 9.8 | 8.9 | 7.9 | 4.4 | 7.7 | 15.8 | 12.5 | 9.6 | -5.3
1 | 21 | 2 | 2 | 1.5 | 2 | 7.3 | 5.5 | 3.9 | 12.2 | 7.9 | 10 | 8.3 | 8.6 | 3.8 | 6.8 | 12.4 | 12.1 | 8.8 | -6.5
1 | 21 | 3 | 2 | 1.8 | 2 | 6.8 | 6.3 | 2.8 | 11.6 | 7.1 | 10.6 | 7.6 | 9.1 | 3.6 | 5.3 | 7.6 | 11.8 | 7.6 | -7.5
1 | 21 | 4 | 2 | 2.1 | 1.6 | 6.1 | 5.5 | 2.3 | 10.9 | 6.2 | 10 | 7.6 | 9.1 | 3.2 | 3.8 | 5.3 | 11.5 | 7 | -8.5
1 | 21 | 5 | 2 | 3.2 | 1.6 | 5.8 | 4.8 | 1.2 | 10.4 | 7.1 | 11.2 | 6.4 | 9.7 | 3.4 | 2.4 | 4.9 | 11.2 | 7 | -9.5
1 | 21 | 6 | 2 | 4.3 | 1.6 | 5.5 | 5.5 | 1.2 | 10.4 | 7.9 | 10 | 5.7 | 9.7 | 3.5 | 1 | 4.9 | 10.8 | 6.3 | -10.7
1 | 21 | 7 | 2 | 5.5 | 0.8 | 5.1 | 6.3 | 1.8 | 9.7 | 8.8 | 10 | 6.4 | 8.6 | 3.7 | -0.5 | 4.9 | 10.5 | 7.6 | -11.9
1 | 21 | 8 | 2 | 6.4 | 0.8 | 7.3 | 6.3 | 2.8 | 10.9 | 11 | 10 | 6.4 | 10.2 | 4.2 | 2.4 | 4.9 | 11.6 | 8.8 | -7.7
1 | 21 | 9 | 2 | 7.4 | 2.4 | 9.6 | 7 | 8.7 | 11.6 | 13.1 | 12.4 | 11.3 | 13 | 4.6 | 5.4 | 7.6 | 11.6 | 12 | -3.5
1 | 21 | 10 | 2 | 8.3 | 4.8 | 11.8 | 7 | 13.1 | 13.5 | 15.4 | 13.5 | 14.5 | 15.8 | 5.1 | 8.3 | 9.1 | 12.7 | 15.2 | 0.3
1 | 21 | 11 | 2 | 9.5 | 7.6 | 12.8 | 9.2 | 17.4 | 15.5 | 15.7 | 14 | 19.6 | 15.2 | 8.3 | 10.5 | 10.1 | 14.4 | 17.7 | 4.5
1 | 21 | 12 | 2 | 10.6 | 10.1 | 13.7 | 9.2 | 18 | 16.8 | 16 | 15.1 | 20.1 | 15.8 | 11.5 | 12.6 | 10.1 | 15.5 | 17 | 8.5
1 | 21 | 13 | 2 | 11.7 | 11.7 | 14.7 | 9.2 | 19 | 14.8 | 16.3 | 15.8 | 19.6 | 17.4 | 14.7 | 14.8 | 11.8 | 15.5 | 18.3 | 12.5
1 | 21 | 14 | 2 | 11.3 | 13.7 | 15 | 7.8 | 19 | 14.8 | 16 | 15.8 | 18.3 | 18 | 15.9 | 15.4 | 12.8 | 15.5 | 19.6 | 12.1
1 | 21 | 15 | 2 | 11 | 14.2 | 15.2 | 9.2 | 17.4 | 14.8 | 15.7 | 16.9 | 18.9 | 18 | 17.2 | 16.2 | 12.8 | 14.9 | 18.9 | 11.7
1 | 21 | 16 | 2 | 10.6 | 13.7 | 15.5 | 6.3 | 16.3 | 14.8 | 15.4 | 15.8 | 18.3 | 17.4 | 18.5 | 16.9 | 12.4 | 14.4 | 18.3 | 11.5
1 | 21 | 17 | 2 | 9.9 | 10.9 | 14 | 6.3 | 15.2 | 14.8 | 14.8 | 14 | 17 | 16.3 | 15.9 | 14.7 | 11.2 | 13.2 | 18.3 | 11.1
1 | 21 | 18 | 2 | 9.1 | 6.8 | 12.3 | 6.3 | 13.6 | 15.5 | 14.3 | 13.5 | 17 | 14.7 | 13.5 | 12.6 | 11.2 | 11.6 | 15.2 | 10.7
1 | 21 | 19 | 2 | 8.3 | 6.8 | 10.8 | 8.4 | 9.8 | 14.8 | 13.7 | 12.9 | 17 | 11.9 | 10.9 | 10.3 | 10.7 | 8.8 | 13.9 | 10.3
1 | 21 | 20 | 2 | 8.3 | 6.8 | 9.6 | 7 | 8.7 | 14.8 | 13 | 12.9 | 16.4 | 10.2 | 11.5 | 9.8 | 9.7 | 8.9 | 13.2 | 9.9
1 | 21 | 21 | 2 | 8.3 | 6 | 8.2 | 7 | 8.3 | 14.8 | 12.1 | 11.7 | 16.4 | 10.2 | 12.2 | 9.4 | 9.7 | 9 | 12 | 9.5
1 | 21 | 22 | 2 | 8.3 | 6 | 7 | 7.8 | 7.1 | 14.8 | 11.3 | 10.6 | 15.7 | 8.1 | 12.8 | 8.9 | 9.7 | 9.1 | 12 | 9.3
1 | 21 | 23 | 2 | 8.2 | 6.1 | 6 | 8.4 | 5.8 | 14.4 | 10.6 | 10.2 | 14.7 | 6.6 | 13.1 | 8.3 | 9.5 | 9.2 | 11.8 | 8.5
1 | 21 | 24 | 2 | 7.9 | 5.9 | 5.2 | 8.6 | 4.8 | 13.7 | 9.9 | 10.2 | 13.7 | 6.1 | 13.2 | 7.5 | 9.1 | 9.2 | 11.1 | 7.2
1 | 22 | 1 | 3 | 7.7 | 5.3 | 4.3 | 8.1 | 4.4 | 13.3 | 9.1 | 10.3 | 13.1 | 6.2 | 13 | 6.7 | 8.7 | 9.1 | 10.1 | 5.8
1 | 22 | 2 | 3 | 7.5 | 4.3 | 3.4 | 6.8 | 4.8 | 13.4 | 8 | 10.1 | 13.2 | 6.2 | 12.6 | 5.9 | 8.5 | 9.2 | 9.2 | 4.8
1 | 22 | 3 | 3 | 7.5 | 3.2 | 2.2 | 5.3 | 5.3 | 14 | 6.8 | 9.6 | 13.7 | 5.7 | 12 | 5.1 | 8.5 | 9.3 | 8.5 | 4.4
1 | 22 | 4 | 3 | 7.5 | 3.9 | 1.2 | 5.3 | 3.7 | 14 | 5.7 | 10.1 | 13.2 | 5.1 | 11.4 | 4.4 | 8.5 | 9.4 | 8 | 4.2
1 | 22 | 5 | 3 | 7.5 | 2.8 | 2 | 5.3 | 3.2 | 12.8 | 5.4 | 9.6 | 12.5 | 4.6 | 11.1 | 3.9 | 7.5 | 9.5 | 8 | 3.7
1 | 22 | 6 | 3 | 7.5 | 3.2 | 2.8 | 3.7 | 3.2 | 13.4 | 5.1 | 9 | 12.5 | 4.6 | 10.9 | 3.4 | 5.8 | 9.5 | 7.3 | 3.3
1 | 22 | 7 | 3 | 7.5 | 3.2 | 3.6 | 5.3 | 2.6 | 14 | 4.8 | 9.6 | 12.5 | 3.5 | 10.6 | 2.8 | 4.8 | 9.6 | 6.7 | 2.8
1 | 22 | 8 | 3 | 8 | 3.2 | 5.2 | 6.1 | 4.3 | 14.6 | 7.1 | 10.1 | 13.7 | 7.9 | 11.7 | 4.8 | 5.8 | 9.6 | 9.8 | 2.6
1 | 22 | 9 | 3 | 8.3 | 3.5 | 6.8 | 7.7 | 9.2 | 14 | 9.4 | 12.5 | 14.4 | 13.4 | 12.8 | 6.8 | 7.9 | 10.7 | 13.6 | 2.2
1 | 22 | 10 | 3 | 8.8 | 4.7 | 8.4 | 5.3 | 13.1 | 14.6 | 11.7 | 14.1 | 15.6 | 16.1 | 13.9 | 8.9 | 9 | 10.2 | 16.1 | 1.5
1 | 22 | 11 | 3 | 9.4 | 5.5 | 11.9 | 7.7 | 15.8 | 14.6 | 14.4 | 14.1 | 16.2 | 17.8 | 15.4 | 10.9 | 7.5 | 9.6 | 18.1 | 2.2
1 | 22 | 12 | 3 | 10 | 8.5 | 15.4 | 6.1 | 16.9 | 15.3 | 16.8 | 13.6 | 17.5 | 18.4 | 17 | 12.8 | 9 | 9.2 | 18.6 | 2.6
1 | 22 | 13 | 3 | 10.7 | 10.9 | 18.9 | 6.8 | 16.9 | 15.3 | 19.5 | 14.7 | 18.7 | 20 | 18.5 | 14.8 | 10.6 | 7.5 | 19.9 | 2.8
1 | 22 | 14 | 3 | 10.5 | 12.4 | 19.2 | 9.9 | 16.4 | 15.3 | 19.8 | 15.3 | 20 | 20 | 18.8 | 15 | 11.1 | 7.5 | 20.5 | 2.6
1 | 22 | 15 | 3 | 10.2 | 13.5 | 19.4 | 11.6 | 16.4 | 15.3 | 19.9 | 15.9 | 20 | 19.5 | 19 | 15.3 | 9.6 | 7.5 | 20.5 | 2.2
1 | 22 | 16 | 3 | 10 | 13.5 | 19.7 | 7.7 | 15.3 | 16 | 20.2 | 15.3 | 19.3 | 18.4 | 19.3 | 15.6 | 9 | 7.5 | 19.3 | 1.5
1 | 22 | 17 | 3 | 9.4 | 11.2 | 17.3 | 6.1 | 14.2 | 15.3 | 19.2 | 14.1 | 18.7 | 17.2 | 17.5 | 13.3 | 7.9 | 7.5 | 17.4 | 1.1
1 | 22 | 18 | 3 | 8.8 | 9.7 | 14.9 | 4.6 | 13.1 | 14.6 | 17.9 | 13.6 | 17.5 | 12.8 | 15.7 | 11.2 | 6.3 | 5.9 | 14.9 | 0.6
1 | 22 | 19 | 3 | 8.2 | 9.3 | 12.5 | 4.6 | 11.9 | 14 | 16.8 | 13.6 | 16.8 | 11.7 | 13.9 | 8.9 | 6.3 | 5.9 | 14.2 | 0.2
1 | 22 | 20 | 3 | 7.7 | 7.4 | 11.3 | 2.9 | 10.3 | 13.4 | 15.1 | 13.6 | 14.9 | 10.1 | 12.8 | 6.8 | 6.3 | 5.7 | 12.4 | -0.3
1 | 22 | 21 | 3 | 7.4 | 6.6 | 10.3 | 2.9 | 9.2 | 14 | 13.4 | 13 | 14.9 | 9.6 | 11.7 | 4.8 | 6.3 | 5.4 | 11 | -0.7
1 | 22 | 22 | 3 | 6.9 | 5.8 | 9.2 | 3.7 | 10.3 | 14 | 11.7 | 12.5 | 14.4 | 8.5 | 10.6 | 2.8 | 7.5 | 5.2 | 11 | -1.4
1 | 22 | 23 | 3 | 6.8 | 4.7 | 7.6 | 3.7 | 11 | 14 | 11.5 | 12 | 13.6 | 7.4 | 10.3 | 1.8 | 7.9 | 5 | 10.8 | -2
1 | 22 | 24 | 3 | 6.9 | 3.4 | 5.9 | 3 | 10.6 | 13.8 | 12.3 | 11.5 | 12.6 | 6.7 | 10.4 | 1.6 | 7.5 | 4.8 | 10 | -2.5
1 | 23 | 1 | 4 | 6.9 | 2.1 | 4.6 | 2.2 | 9.5 | 13.4 | 12.9 | 10.8 | 11.7 | 6.3 | 10.4 | 1.9 | 6.9 | 4.5 | 8.9 | -2.9
1 | 23 | 2 | 4 | 6.4 | 1.3 | 4.1 | 2.2 | 8.1 | 12.4 | 12.3 | 9.7 | 11 | 6.3 | 9.7 | 2.1 | 6.4 | 4.2 | 8 | -3.3
1 | 23 | 3 | 4 | 5.3 | 0.9 | 4.6 | 2.9 | 6.9 | 11.1 | 9.8 | 8.5 | 10.4 | 6.3 | 8 | 1.9 | 6.4 | 3.9 | 7.3 | -3.7
1 | 23 | 4 | 4 | 4.3 | 0.5 | 5.2 | 2.9 | 7.6 | 11.1 | 7.1 | 8.5 | 9.9 | 5.2 | 6.1 | 1.7 | 6.4 | 3.7 | 6.7 | -4.4
1 | 23 | 5 | 4 | 4.8 | 0.9 | 4.9 | 2.2 | 8.1 | 9.8 | 6.2 | 7.3 | 9.3 | 4.7 | 5.1 | 0.8 | 4.8 | 3.5 | 6.7 | -4.8
1 | 23 | 6 | 4 | 5.5 | 0.9 | 4.6 | 1.3 | 5.8 | 9.1 | 5.4 | 6.1 | 9.3 | 4.1 | 4.1 | -0.3 | 5.3 | 3.2 | 6.1 | -5.2
1 | 23 | 7 | 4 | 6 | 1.3 | 4.3 | 1.3 | 4.7 | 9.1 | 4.5 | 6.7 | 8.8 | 5.2 | 3 | -1.2 | 5.9 | 3 | 5.4 | -5.8
1 | 23 | 8 | 4 | 7 | 1.3 | 6.9 | 2.9 | 4.7 | 11.1 | 8.2 | 8.5 | 9.9 | 8 | 4.7 | 2.2 | 6.4 | 0.9 | 8 | -4.4
1 | 23 | 9 | 4 | 8.1 | 1.3 | 9.3 | 5.3 | 8.7 | 12.4 | 12 | 12.2 | 12.1 | 10.2 | 6.5 | 5.4 | 8.6 | 5.8 | 11.7 | -3.3
1 | 23 | 10 | 4 | 9.1 | 2.6 | 11.9 | 7.8 | 12.1 | 13.7 | 15.7 | 14 | 15.9 | 13.6 | 8.2 | 8.8 | 9.6 | 7.9 | 14.9 | -2.3
1 | 23 | 11 | 4 | 9.6 | 2.9 | 13.6 | 10.1 | 14.4 | 14.4 | 16.6 | 15.8 | 18.7 | 15.8 | 10.3 | 11.3 | 10.7 | 9.1 | 16.7 | 1.7
1 | 23 | 12 | 4 | 9.9 | 3.4 | 15.3 | 12.5 | 15.6 | 15.6 | 17.4 | 17 | 19.8 | 16.9 | 12.5 | 13.6 | 11.2 | 10.2 | 18 | 5.5
1 | 23 | 13 | 4 | 10.3 | 4.6 | 16.9 | 10.9 | 16.7 | 15.6 | 18.3 | 17.7 | 21.5 | 18 | 14.6 | 16.1 | 11.2 | 11.3 | 19.8 | 9.3
1 | 23 | 14 | 4 | 10.3 | 6.3 | 17.2 | 11.8 | 16.7 | 15.6 | 19.2 | 17.7 | 22.6 | 18.6 | 15 | 16.9 | 11.7 | 11.7 | 21.7 | 8.7
1 | 23 | 15 | 4 | 10.3 | 8 | 17.6 | 11.8 | 16.2 | 14.9 | 20 | 16.5 | 23.1 | 18 | 15.3 | 17.5 | 12.3 | 11.3 | 21.1 | 8
1 | 23 | 16 | 4 | 10.3 | 8.8 | 17.9 | 10.9 | 15 | 14.4 | 20.9 | 15.2 | 21.5 | 16.3 | 15.7 | 18.3 | 12.3 | 10.2 | 20.5 | 7.6
1 | 23 | 17 | 4 | 9.9 | 7.5 | 17.2 | 10.1 | 13.9 | 13.1 | 18.9 | 14 | 19.2 | 15.8 | 13.2 | 15.8 | 10.7 | 8.5 | 19.3 | 7
1 | 23 | 18 | 4 | 9.6 | 6.7 | 16.8 | 10.1 | 12.1 | 12.4 | 16.9 | 12.8 | 17.6 | 15.2 | 10.7 | 13.5 | 8.6 | 7.4 | 16.1 | 6.4
1 | 23 | 19 | 4 | 9.1 | 5.5 | 16.2 | 10.9 | 11 | 13.1 | 14.9 | 12.8 | 15.9 | 15.2 | 8.2 | 11 | 8.6 | 5.8 | 14.9 | 5.7
1 | 23 | 20 | 4 | 8.7 | 5.1 | 16.8 | 10.1 | 9.2 | 12.4 | 14.3 | 12.8 | 15.3 | 14.7 | 7.6 | 10.1 | 6.4 | 5.6 | 14.9 | 5.3
1 | 23 | 21 | 4 | 8.3 | 4.2 | 17.2 | 9.3 | 8.1 | 12.4 | 13.8 | 12.8 | 14.2 | 14.1 | 6.8 | 9.1 | 6.4 | 5.3 | 14.2 | 4.7
1 | 23 | 22 | 4 | 7.9 | 4.2 | 17.9 | 9.3 | 6.9 | 11.8 | 13.2 | 12.8 | 14.2 | 14.1 | 6.1 | 8.2 | 5.3 | 5.1 | 13.6 | 4.1
1 | 23 | 23 | 4 | 7.7 | 4.5 | 17.1 | 9.1 | 6.6 | 11.3 | 11.7 | 12.7 | 13.6 | 14 | 5.7 | 7.6 | 4.5 | 4.9 | 12.6 | 2.9
1 | 23 | 24 | 4 | 7.7 | 4.8 | 15.4 | 8.4 | 7.1 | 10.9 | 9.6 | 12.7 | 12.4 | 13.8 | 5.5 | 7.3 | 4.2 | 4.7 | 11.3 | 1.5
1 | 24 | 1 | 5 | 7.8 | 5.2 | 13.4 | 7.5 | 8 | 10.7 | 7.6 | 12.7 | 11.3 | 13.6 | 5.3 | 6.9 | 4.2 | 4.5 | 9.8 | 0
1 | 24 | 2 | 5 | 7.7 | 5.7 | 11.9 | 6.9 | 8.9 | 10.6 | 6.2 | 12.9 | 11.1 | 13.5 | 5.1 | 6.3 | 4.3 | 4.2 | 8.7 | -1.1
1 | 24 | 3 | 5 | 7.5 | 6.1 | 11.5 | 6.9 | 9.6 | 10.6 | 5.7 | 12.9 | 11.7 | 13.5 | 4.7 | 5.2 | 4.3 | 3.9 | 8.2 | -1.7
1 | 24 | 4 | 5 | 7.3 | 6.1 | 10.9 | 8.4 | 9.6 | 10.6 | 5.1 | 11.7 | 11.1 | 13.5 | 4.3 | 4.2 | 3.8 | 3.7 | 8.7 | -2.4
1 | 24 | 5 | 5 | 7.7 | 6.1 | 10.9 | 6.9 | 10.1 | 9.9 | 5.1 | 11.7 | 10.5 | 14 | 3.9 | 4 | 3.2 | 3.5 | 8.2 | -2.8
1 | 24 | 6 | 5 | 8.1 | 6.4 | 10.9 | 6.2 | 9.6 | 9.2 | 5.1 | 12.3 | 10 | 14 | 3.7 | 3.7 | 3.2 | 3.2 | 7 | -3.4
1 | 24 | 7 | 5 | 8.5 | 6.4 | 10.9 | 6.2 | 9.6 | 9.2 | 5.1 | 12.3 | 10.5 | 14 | 3.3 | 3.4 | 2.8 | 3 | 7.6 | -4.3
1 | 24 | 8 | 5 | 9.3 | 6.4 | 11.8 | 6.2 | 10.1 | 9.2 | 8.8 | 12.3 | 10 | 14.6 | 5.1 | 5.2 | 3.2 | 4.2 | 11 | -2.8
1 | 24 | 9 | 5 | 10.2 | 6.1 | 12.6 | 6.9 | 10.7 | 9.9 | 12.5 | 12.3 | 10.5 | 15.1 | 6.7 | 6.9 | 6 | 4.7 | 13.3 | -1.7
1 | 24 | 10 | 5 | 11 | 6.4 | 13.5 | 10.1 | 11.3 | 10.6 | 16.1 | 13.6 | 15 | 16.2 | 8.5 | 8.7 | 9.2 | 5.3 | 17.3 | -0.7
1 | 24 | 11 | 5 | 12.2 | 6.4 | 15.1 | 10.8 | 13.7 | 11.2 | 18.1 | 14.8 | 17.9 | 16.2 | 10.9 | 9.9 | 10.9 | 6.8 | 19.6 | 2.9
1 | 24 | 12 | 5 | 13.5 | 6.8 | 16.8 | 11.6 | 14.9 | 13.7 | 20.1 | 15.4 | 20.6 | 16.9 | 13.3 | 11.2 | 12 | 8.5 | 21.3 | 6.3
1 | 24 | 13 | 5 | 14.8 | 8.7 | 18.5 | 13.9 | 16.1 | 14.4 | 22.1 | 16.1 | 22.3 | 16.2 | 15.8 | 12.5 | 13 | 7.4 | 23 | 9.9
1 | 24 | 14 | 5 | 14.1 | 10.9 | 17.4 | 13.9 | 15.4 | 14.4 | 21.5 | 16.1 | 21.2 | 15.7 | 15.9 | 12.7 | 13.6 | 7.4 | 23.6 | 9.1
1 | 24 | 15 | 5 | 13.5 | 12.3 | 16.2 | 14.7 | 15.4 | 15 | 21 | 15.4 | 20.6 | 15.7 | 16 | 13 | 14.1 | 8.5 | 22.4 | 8.4
1 | 24 | 16 | 5 | 12.9 | 13.1 | 15.1 | 13.9 | 14.9 | 15 | 20.4 | 16.1 | 19.5 | 16.2 | 16.2 | 13.3 | 14.1 | 7.9 | 21.3 | 7.6
1 | 24 | 17 | 5 | 11.2 | 11.6 | 13.2 | 11.6 | 13.7 | 15 | 18.4 | 15.4 | 17.3 | 15.7 | 13.4 | 11.2 | 13.6 | 7.4 | 20.1 | 6.7
1 | 24 | 18 | 5 | 9.6 | 9.8 | 11.2 | 10.8 | 11.9 | 13.7 | 16.4 | 13.6 | 16.1 | 15.1 | 10.7 | 9.2 | 12 | 6.8 | 19.6 | 5.9
1 | 24 | 19 | 5 | 7.9 | 9 | 9.2 | 10.8 | 10.1 | 14.4 | 14.4 | 11.7 | 15 | 15.1 | 7.9 | 7.2 | 10.9 | 6.3 | 18.9 | 5.3
1 | 24 | 20 | 5 | 7.3 | 7.6 | 8.3 | 9.3 | 8.9 | 15 | 13.5 | 9.7 | 15 | 14.6 | 7.5 | 5.7 | 8.7 | 6.2 | 18.4 | 4.4
1 | 24 | 21 | 5 | 6.7 | 6.8 | 7.5 | 9.3 | 7.8 | 13.7 | 12.8 | 8.5 | 14.4 | 14 | 6.9 | 4.2 | 7.7 | 6 | 17.3 | 3.6
1 | 24 | 22 | 5 | 6.1 | 6.1 | 6.6 | 9.3 | 7.2 | 14.4 | 11.9 | 6 | 14.4 | 14 | 6.5 | 2.7 | 7.7 | 5.9 | 17.3 | 2.9
1 | 24 | 23 | 5 | 5.7 | 5.4 | 6.5 | 8.6 | 7.7 | 14.8 | 10.8 | 4.4 | 14.4 | 14.2 | 5.8 | 1.9 | 7.7 | 5.8 | 17.2 | 2.1
1 | 24 | 24 | 5 | 5.6 | 4.8 | 7 | 7.6 | 8.7 | 14.5 | 9.8 | 3.8 | 14.3 | 14.4 | 5 | 1.6 | 7.4 | 5.7 | 16.7 | 1.1
1 | 25 | 1 | 6 | 5.7 | 4.4 | 7.9 | 6.7 | 9.9 | 13.8 | 8.9 | 3.6 | 14.1 | 14.6 | 4.2 | 1.6 | 6.8 | 5.6 | 16.2 | 0.1
1 | 25 | 2 | 6 | 5.8 | 4.2 | 8.7 | 6.2 | 10.6 | 12.9 | 8.3 | 3.3 | 14 | 14.8 | 3.8 | 1.7 | 6.2 | 5.5 | 15.8 | -0.7
1 | 25 | 3 | 6 | 5.8 | 4.2 | 9.3 | 6.2 | 10.6 | 12.2 | 7.8 | 2.7 | 14 | 14.8 | 3.7 | 1.7 | 5.5 | 5.4 | 15.8 | -1.3
1 | 25 | 4 | 6 | 5.8 | 3.9 | 10 | 5.3 | 10.6 | 12.2 | 7.3 | 3.3 | 14 | 14.8 | 3.5 | 1.7 | 5.5 | 5.2 | 15.8 | -2.2
1 | 25 | 5 | 6 | 5.1 | 3.9 | 10 | 5.3 | 9.9 | 12.2 | 7.3 | 2.7 | 14 | 14.8 | 4.1 | 1.7 | 5 | 5.1 | 15.8 | -3
1 | 25 | 6 | 6 | 4.2 | 3.9 | 10 | 5.3 | 8.7 | 11.6 | 7.3 | 2.7 | 14 | 14.8 | 4.5 | 1.7 | 5.5 | 4.9 | 15.3 | -3.6
1 | 25 | 7 | 6 | 3.5 | 3.9 | 10 | 6.2 | 8.7 | 10.9 | 7.3 | 2.7 | 14 | 14.2 | 5.1 | 1.7 | 4.4 | 4.8 | 15.8 | -4.7
1 | 25 | 8 | 6 | 5.6 | 3.9 | 10 | 5.3 | 8.7 | 11.6 | 10 | 6 | 14 | 14.2 | 7 | 2.2 | 5 | 4.8 | 16.5 | -2.6
1 | 25 | 9 | 6 | 7.9 | 3.9 | 10 | 6.2 | 10.6 | 13.5 | 12.6 | 8 | 14.7 | 14.8 | 9 | 2.6 | 7.9 | 5.9 | 17.2 | -0.7
1 | 25 | 10 | 6 | 10.1 | 4.2 | 10 | 6.9 | 11.1 | 14.7 | 15.4 | 12.7 | 16 | 14.2 | 10.9 | 3.1 | 10.2 | 7.5 | 17.2 | 1.2
1 | 25 | 11 | 6 | 11.7 | 4.2 | 11.4 | 8.5 | 13.6 | 15.4 | 16.4 | 13.4 | 16.6 | 14.2 | 13.1 | 5.7 | 14.3 | 8.6 | 16.5 | 4.3
1 | 25 | 12 | 6 | 13.3 | 6.1 | 12.7 | 10.3 | 15.3 | 15.4 | 17.6 | 15.3 | 16 | 14.2 | 15.2 | 8.1 | 15.4 | 8.6 | 17.7 | 7.5
1 | 25 | 13 | 6 | 14.9 | 8.7 | 14.1 | 10.3 | 15.3 | 16.1 | 18.6 | 16.8 | 16.6 | 13.6 | 17.3 | 10.6 | 16.6 | 10.2 | 15.8 | 10.6
1 | 25 | 14 | 6 | 15.2 | 12.1 | 14.5 | 11 | 16 | 16.1 | 18 | 16.8 | 16 | 13.6 | 17.3 | 12.1 | 17.1 | 11.3 | 21.4 | 10.2
1 | 25 | 15 | 6 | 15.3 | 14.3 | 14.7 | 12.7 | 14.8 | 16.1 | 17.6 | 16.8 | 15.3 | 13.6 | 17.3 | 13.6 | 16.6 | 10.2 | 22.1 | 9.8
1 | 25 | 16 | 6 | 15.5 | 14.3 | 15 | 15.9 | 14.1 | 15.4 | 17 | 14.7 | 14.7 | 13 | 17.3 | 15.1 | 16.6 | 11.3 | 21.4 | 9.4
1 | 25 | 17 | 6 | 13.9 | 11.7 | 14.1 | 15.2 | 13 | 14.1 | 16.7 | 11.3 | 14.7 | 13 | 15.2 | 13.3 | 16 | 10.2 | 18.9 | 8.8
1 | 25 | 18 | 6 | 12.3 | 10.5 | 13.1 | 10.3 | 13 | 13.5 | 16.4 | 10 | 14.7 | 12.4 | 13.1 | 11.6 | 14.8 | 9.2 | 16.5 | 8.3
1 | 25 | 19 | 6 | 10.7 | 9.1 | 12.2 | 10.3 | 12.4 | 14.1 | 16.1 | 8 | 14.7 | 10.8 | 10.9 | 9.8 | 13.7 | 7.5 | 15.3 | 7.9
1 | 25 | 20 | 6 | 10 | 8.3 | 10.7 | 10.3 | 12.4 | 13.5 | 15.9 | 7.4 | 14.7 | 9.1 | 10.1 | 8.6 | 11.9 | 6.9 | 13.4 | 7.5
1 | 25 | 21 | 6 | 9.1 | 7.6 | 9.4 | 8.5 | 12.4 | 14.1 | 15.7 | 6 | 14.7 | 10.2 | 9.2 | 7.4 | 10.7 | 6.4 | 11.6 | 7.1
1 | 25 | 22 | 6 | 8.3 | 6.8 | 8 | 7.8 | 12.4 | 12.9 | 15.4 | 5.3 | 14.7 | 10.2 | 8.4 | 6.2 | 9.1 | 5.8 | 10.9 | 6.7
1 | 25 | 23 | 6 | 7.3 | 5.8 | 7 | 8.3 | 12.3 | 11.3 | 15.1 | 4.8 | 14.7 | 10.1 | 8.3 | 5.3 | 8 | 5.2 | 10.4 | 5.8
1 | 25 | 24 | 6 | 6.3 | 4.6 | 6.4 | 9.1 | 12.1 | 10 | 14.8 | 4.3 | 14.5 | 10.1 | 8.7 | 4.6 | 7.5 | 4.5 | 9.7 | 4.5
1 | 26 | 1 | 7 | 5.4 | 3.6 | 6.1 | 9.2 | 11.8 | 9.2 | 14.6 | 4 | 13.9 | 9.9 | 9.2 | 3.8 | 7.5 | 3.9 | 8.9 | 3.3
1 | 26 | 2 | 7 | 5.1 | 3 | 5.9 | 7.5 | 11.7 | 8.9 | 14.4 | 3.9 | 12.9 | 9.2 | 9.1 | 2.8 | 7.6 | 3.3 | 8 | 2.4
1 | 26 | 3 | 7 | 5.5 | 3 | 5.8 | 4.7 | 11.7 | 8.9 | 14.4 | 3.9 | 11.6 | 8.1 | 8.4 | 1.5 | 7.6 | 2.7 | 7.3 | 2
1 | 26 | 4 | 7 | 5.9 | 3.4 | 5.4 | 5.7 | 11.7 | 8.1 | 14.4 | 3.9 | 11.6 | 7.5 | 7.8 | 0.3 | 7.6 | 2.1 | 8 | 1.6
1 | 26 | 5 | 7 | 8.4 | 3.4 | 4.8 | 5.7 | 11.7 | 8.1 | 14.2 | 4.6 | 11.6 | 7.5 | 8.3 | 1.1 | 6.4 | 1.5 | 7.3 | 0.9
1 | 26 | 6 | 7 | 10.9 | 3.4 | 4.4 | 5.7 | 11.7 | 8.1 | 14 | 3.2 | 11.6 | 7 | 8.6 | 1.8 | 6.4 | 0.9 | 6.7 | 0.5
1 | 26 | 7 | 7 | 13.4 | 3.4 | 3.7 | 5.7 | 11.1 | 6.7 | 13.7 | 3.2 | 10.4 | 5.9 | 9.1 | 2.6 | 6.4 | 0.3 | 6.7 | 0.1
1 | 26 | 8 | 7 | 13.2 | 3.4 | 5.8 | 5.7 | 10.5 | 9.6 | 14.4 | 5.8 | 11 | 7.5 | 9.6 | 2.8 | 6.4 | -1.3 | 8 | 2
1 | 26 | 9 | 7 | 12.9 | 3.4 | 7.6 | 7.5 | 11.1 | 13.7 | 15.3 | 11 | 12.3 | 9.8 | 9.9 | 3 | 6.4 | 2.5 | 12.4 | 3.9
1 | 26 | 10 | 7 | 12.7 | 3.4 | 9.6 | 8.3 | 12.4 | 15.8 | 16 | 13 | 14.1 | 12 | 10.4 | 3.2 | 7 | 4.7 | 13.6 | 5.7
1 | 26 | 11 | 7 | 14.6 | 4.5 | 11.7 | 12.9 | 15.3 | 18.5 | 16.5 | 14.2 | 16 | 13.7 | 10.4 | 6.1 | 8 | 7.4 | 16.7 | 7.6
1 | 26 | 12 | 7 | 16.4 | 6.8 | 13.7 | 15.7 | 15.9 | 20.5 | 17.1 | 15.5 | 17.2 | 14.2 | 10.4 | 9.2 | 8.6 | 10.2 | 18.6 | 9.7
1 | 26 | 13 | 7 | 18.3 | 9.8 | 15.7 | 19.4 | 16.5 | 18.5 | 17.6 | 17.5 | 19.7 | 15.3 | 10.4 | 12.1 | 9.1 | 11.7 | 19.3 | 11.6
1 | 26 | 14 | 7 | 17.5 | 11.4 | 16.3 | 20.4 | 15.3 | 18.5 | 17.3 | 18.8 | 18.4 | 15.3 | 9.9 | 13.8 | 10.1 | 11.7 | 20.5 | 10.1
1 | 26 | 15 | 7 | 16.6 | 12.2 | 16.8 | 14.8 | 15.3 | 18.5 | 17.1 | 19.4 | 19.1 | 15.3 | 9.6 | 15.5 | 11.8 | 12.3 | 20.5 | 8.7
1 | 26 | 16 | 7 | 15.8 | 12.5 | 17.4 | 13.9 | 15.3 | 17.8 | 16.8 | 17.5 | 18.4 | 15.3 | 9.1 | 17.2 | 12.8 | 12.3 | 19.3 | 7.4
1 | 26 | 17 | 7 | 15.6 | 11.4 | 15.4 | 13.9 | 12.9 | 15.8 | 16 | 15.5 | 16 | 13.7 | 7.6 | 15 | 12.4 | 11.2 | 17.4 | 6
1 | 26 | 18 | 7 | 15.4 | 9.5 | 13.5 | 12.9 | 11.7 | 13.7 | 15.3 | 13 | 14.8 | 10.9 | 6.1 | 12.9 | 10.7 | 9.1 | 15.4 | 4.5
1 | 26 | 19 | 7 | 15.2 | 7.6 | 11.5 | 12.1 | 9.3 | 13.7 | 14.4 | 11 | 14.1 | 9.8 | 4.6 | 10.6 | 8.6 | 7.4 | 14.9 | 3
1 | 26 | 20 | 7 | 13.9 | 6.4 | 10.9 | 10.3 | 9.9 | 12.9 | 13.7 | 10.4 | 13.5 | 8.7 | 4.1 | 9.2 | 8 | 6.7 | 13 | 1.8
1 | 26 | 21 | 7 | 12.7 | 5.6 | 10.3 | 9.3 | 9.9 | 12.9 | 12.9 | 8.4 | 13.5 | 7 | 3.8 | 7.7 | 7.6 | 5.9 | 11 | 0.3
1 | 26 | 22 | 7 | 11.5 | 5.3 | 9.6 | 9.3 | 8.7 | 12.9 | 12.2 | 9 | 12.9 | 7 | 3.3 | 6.3 | 6.4 | 5.3 | 10.5 | -1.1
1 | 26 | 23 | 7 | 10 | 5.4 | 8.5 | 8.6 | 8.3 | 14 | 11 | 10 | 12 | 6.8 | 3 | 5.3 | 5.4 | 4.5 | 9.8 | -1.5
1 | 26 | 24 | 7 | 8.4 | 5.8 | 7.2 | 7.3 | 8.7 | 15.4 | 9.3 | 10.6 | 11.1 | 6.1 | 2.9 | 4.8 | 4.9 | 3.8 | 8.9 | -0.9
1 | 27 | 1 | 1 | 6.8 | 6.2 | 6.3 | 6 | 9.5 | 15.7 | 7.8 | 10.6 | 10.3 | 5.4 | 2.7 | 4.6 | 4.6 | 3 | 8 | -0.4
1 | 27 | 2 | 1 | 5.6 | 6.5 | 6.5 | 5.3 | 10 | 13.6 | 6.9 | 9.8 | 9.4 | 5 | 2.3 | 4.6 | 4.5 | 2.3 | 7.6 | -0.7
1 | 27 | 3 | 1 | 4.7 | 6.5 | 7.8 | 5.3 | 10 | 9.7 | 6.9 | 8.7 | 8.8 | 5 | 1.5 | 4.6 | 4.5 | 1.6 | 7.6 | -2.1
1 | 27 | 4 | 1 | 3.9 | 6.5 | 8.9 | 4.4 | 10 | 9.7 | 6.9 | 8.7 | 8.8 | 4.5 | 0.6 | 4.6 | 4.5 | 0.9 | 7 | -3.6
1 | 27 | 5 | 1 | 4.5 | 6.9 | 7.4 | 3.7 | 10 | 11.6 | 6 | 10.5 | 8.8 | 3.9 | 0.9 | 4.6 | 3.3 | 0.2 | 7 | -4.8
1 | 27 | 6 | 1 | 5.1 | 7.2 | 5.9 | 2.9 | 9.4 | 11.6 | 5.2 | 9.3 | 8.8 | 3.5 | 1.1 | 4.6 | 3.3 | -0.6 | 6.4 | -6.2
1 | 27 | 7 | 1 | 5.7 | 6.9 | 4.4 | 5.3 | 9.4 | 10.3 | 4.3 | 9.3 | 8.2 | 3.9 | 1.2 | 4.6 | 4 | -1.3 | 7 | -7.9
1 | 27 | 8 | 1 | 8 | 7.2 | 6.2 | 5.3 | 8.8 | 12.3 | 8 | 10.5 | 8.2 | 8.2 | 2.3 | 4.6 | 4.5 | -0.7 | 10 | -3.6
1 | 27 | 9 | 1 | 10.2 | 7.2 | 7.9 | 7.6 | 10.7 | 16.1 | 11.8 | 14.5 | 10.6 | 14 | 3.3 | 4.6 | 6.8 | 4.7 | 12.5 | 0.7
1 | 27 | 10 | 1 | 12.4 | 7.2 | 9.7 | 9.2 | 11.9 | 17.4 | 15.5 | 17.4 | 14.3 | 16 | 4.3 | 4.6 | 10.8 | 5.8 | 15.5 | 4.6
1 | 27 | 11 | 1 | 13.7 | 7.6 | 10.6 | 10.9 | 14.3 | 19.4 | 17.2 | 20.2 | 16.1 | 19.2 | 5.9 | 5.6 | 13.2 | 7.9 | 18.6 | 6.8
1 | 27 | 12 | 1 | 14.9 | 8.3 | 11.4 | 11.6 | 15 | 22 | 19.1 | 20.2 | 18 | 19.2 | 7.5 | 6.7 | 14.9 | 11.3 | 19.8 | 9.1
1 | 27 | 13 | 1 | 16.1 | 10.5 | 12.4 | 11.6 | 15 | 21.4 | 20.8 | 20.2 | 18.5 | 22.4 | 9.1 | 7.7 | 16.7 | 12.3 | 21 | 11.3
1 | 27 | 14 | 1 | 15.6 | 11.6 | 13.8 | 14.7 | 14.3 | 20 | 21.1 | 20.2 | 19.7 | 23.4 | 9.3 | 8.2 | 16.7 | 13.4 | 21.6 | 10.7
1 | 27 | 15 | 1 | 15.3 | 12.8 | 15.4 | 13.2 | 14.3 | 20 | 21.2 | 19.7 | 20.4 | 21.8 | 9.5 | 8.7 | 17.2 | 12.3 | 22.2 | 10.1
1 | 27 | 16 | 1 | 14.9 | 12.8 | 16.8 | 13.2 | 14.3 | 18.7 | 21.5 | 19.7 | 18.5 | 21.2 | 9.8 | 9.2 | 17.8 | 13.4 | 21.6 | 9.5
1 | 27 | 17 | 1 | 12.7 | 10.5 | 14.5 | 12.5 | 13.7 | 17.4 | 19.8 | 16.3 | 16.7 | 19.7 | 8.5 | 9 | 15.5 | 11.8 | 18.6 | 8.9
1 | 27 | 18 | 1 | 10.4 | 9.5 | 12.1 | 11.6 | 13.1 | 15.6 | 18.1 | 14.5 | 14.9 | 15 | 7.2 | 8.8 | 13.2 | 9.1 | 16.7 | 8.3
1 | 27 | 19 | 1 | 8.2 | 8.3 | 9.7 | 11.6 | 12.5 | 14.9 | 16.4 | 13.9 | 14.3 | 12.9 | 6 | 8.5 | 13.2 | 6.4 | 14.9 | 7.7
1 | 27 | 20 | 1 | 7.5 | 8 | 9.7 | 12.5 | 12.5 | 14.2 | 15.3 | 12.2 | 13.7 | 11.8 | 4.6 | 8.2 | 12 | 5.9 | 13.1 | 7
1 | 27 | 21 | 1 | 7 | 6.9 | 9.7 | 12.5 | 12.5 | 14.2 | 14.1 | 11.1 | 12.5 | 11.3 | 3.2 | 8 | 9.2 | 5.5 | 13.7 | 6.4
1 | 27 | 22 | 1 | 6.3 | 6.5 | 9.7 | 11.6 | 12.5 | 13.6 | 13 | 11.6 | 11.2 | 10.7 | 1.8 | 7.7 | 8.6 | 5 | 14.3 | 5.8
1 | 27 | 23 | 1 | 6.2 | 5.8 | 9.9 | 10.8 | 12.4 | 12.9 | 11.9 | 12.2 | 10 | 10.7 | 0.9 | 7.2 | 7.5 | 4.5 | 13.8 | 4.7
1 | 27 | 24 | 1 | 6.5 | 4.9 | 10.3 | 10.4 | 12.1 | 12.3 | 10.7 | 12.3 | 9.1 | 11.1 | 0.7 | 6.7 | 6 | 4 | 12.2 | 3.3
1 | 28 | 1 | 2 | 6.6 | 4.2 | 10.4 | 10.2 | 11.8 | 11.9 | 9.4 | 11.9 | 8.3 | 11.5 | 0.8 | 6.2 | 4.6 | 3.6 | 10.4 | 1.9
1 | 28 | 2 | 2 | 6 | 3.8 | 9.9 | 10.3 | 11.6 | 11.9 | 8 | 11 | 7.7 | 11.7 | 1.2 | 5.9 | 4.3 | 3.1 | 9.1 | 0.8
1 | 28 | 3 | 2 | 4.6 | 4.2 | 8.8 | 10.3 | 11.6 | 11.9 | 6.4 | 9.9 | 7.2 | 11.7 | 1.5 | 5.9 | 4.9 | 2.8 | 8.6 | 0.1
1 | 28 | 4 | 2 | 3.2 | 4.5 | 7.9 | 9.6 | 11.6 | 10.6 | 5 | 9.9 | 7.2 | 12.7 | 1.8 | 5.9 | 3.8 | 2.3 | 7.9 | -0.3
1 | 28 | 5 | 2 | 3.6 | 4.8 | 8.6 | 9.6 | 11 | 10 | 4.4 | 11 | 6.1 | 11.7 | 2.5 | 5.9 | 3.8 | 1.8 | 7.9 | -1
1 | 28 | 6 | 2 | 4 | 4.8 | 9.2 | 9.6 | 10.5 | 10 | 3.9 | 8.3 | 5.5 | 11.7 | 3 | 5.9 | 3.2 | 1.4 | 7.4 | -1.6
1 | 28 | 7 | 2 | 4.4 | 5.5 | 9.9 | 9.6 | 10.5 | 9.3 | 3.3 | 12 | 6.1 | 10.7 | 3.7 | 5.9 | 2.2 | 0.9 | 9.8 | -2.5
1 | 28 | 8 | 2 | 6.8 | 5.5 | 10.3 | 9.6 | 10.5 | 11.3 | 9.4 | 13.1 | 7.2 | 13.7 | 3.7 | 5.9 | 2.2 | -0.2 | 12.1 | 0.8
1 | 28 | 9 | 2 | 9.3 | 5.9 | 10.4 | 8.9 | 11.6 | 15.2 | 15.5 | 15.7 | 10.5 | 16.6 | 3.7 | 5.9 | 2.7 | 1.5 | 15.2 | 3.8
1 | 28 | 10 | 2 | 11.7 | 6.6 | 10.8 | 9.6 | 12.8 | 17.8 | 21.6 | 18.4 | 13.8 | 18.2 | 3.7 | 5.9 | 4.3 | 6.9 | 18.2 | 7.1
1 | 28 | 11 | 2 | 14.3 | 7 | 11.5 | 8.9 | 14.7 | 19.1 | 21.9 | 20.5 | 17.7 | 20.7 | 5.1 | 6.5 | 8 | 8.6 | 21.1 | 7.1
1 | 28 | 12 | 2 | 17 | 7.7 | 12.3 | 10.3 | 15.2 | 19.8 | 22.1 | 23.2 | 20.5 | 21.7 | 6.6 | 6.9 | 11.2 | 10.2 | 22.5 | 7.3
1 | 28 | 13 | 2 | 19.6 | 7.7 | 13 | 10.3 | 16.4 | 17.8 | 22.4 | 24.2 | 22.7 | 23.2 | 8 | 7.5 | 13.4 | 11.8 | 21.8 | 7.3
1 | 28 | 14 | 2 | 19.1 | 8 | 13.7 | 9.6 | 15.9 | 17.2 | 23 | 23.6 | 23.8 | 24.2 | 8.5 | 7.8 | 12.8 | 12.9 | 21.1 | 7.3
1 | 28 | 15 | 2 | 18.8 | 8 | 14.2 | 10.3 | 15.2 | 17.8 | 23.6 | 23.2 | 24.4 | 23.7 | 8.8 | 8.1 | 12.8 | 14.1 | 21.1 | 7.3
1 | 28 | 16 | 2 | 18.4 | 7.7 | 15 | 9.6 | 14.7 | 14.5 | 24.3 | 22.1 | 23.8 | 23.2 | 9.2 | 8.4 | 10.7 | 13.5 | 20.6 | 7.5
1 | 28 | 17 | 2 | 17.6 | 7.3 | 13.9 | 10.3 | 13.5 | 14.5 | 22.2 | 20.5 | 22.2 | 21.2 | 9.2 | 8.4 | 9.7 | 10.7 | 19.4 | 7.5
1 | 28 | 18 | 2 | 16.7 | 7.3 | 13 | 10.3 | 12.8 | 14.5 | 20.2 | 16.8 | 19.4 | 16.2 | 9.2 | 8.4 | 9.1 | 8.6 | 17.6 | 7.5
1 | 28 | 19 | 2 | 16 | 7.3 | 11.9 | 10.3 | 11.6 | 14.5 | 18.2 | 14.7 | 17.2 | 16.2 | 9.2 | 8.4 | 8.6 | 6.4 | 15.7 | 7.7
1 | 28 | 20 | 2 | 14.6 | 7.3 | 10.6 | 9.6 | 10.5 | 14.5 | 16.9 | 13.1 | 16.1 | 14.7 | 8.8 | 7.8 | 8.6 | 5.9 | 15.2 | 7.7
1 | 28 | 21 | 2 | 13.1 | 7 | 9.2 | 10.3 | 11 | 13.9 | 15.8 | 13.7 | 14.9 | 14.7 | 8.5 | 7.4 | 8.6 | 5.4 | 14.5 | 7.7
1 | 28 | 22 | 2 | 11.7 | 7 | 7.9 | 9.6 | 11.6 | 13.9 | 14.6 | 12 | 14.4 | 13.7 | 8 | 6.8 | 8.6 | 4.9 | 14 | 7.7
1 | 28 | 23 | 2 | 10.7 | 7.4 | 7 | 9 | 11.7 | 13.9 | 13.5 | 11 | 13.5 | 12.7 | 7.6 | 6.4 | 8.5 | 4.4 | 13.4 | 7.6
1 | 28 | 24 | 2 | 10.1 | 8 | 6.3 | 8.9 | 11.2 | 13.8 | 12.6 | 11.1 | 12.2 | 11.9 | 7.2 | 6.3 | 8.3 | 4 | 12.9 | 7.4
1 | 29 | 1 | 3 | 9.9 | 8.7 | 5.9 | 8.8 | 10.8 | 13.5 | 11.7 | 11.8 | 11.1 | 11.4 | 6.8 | 6.4 | 8.1 | 3.5 | 12.3 | 7.3
1 | 29 | 2 | 3 | 10 | 9 | 5.6 | 8.5 | 11 | 12.8 | 10.9 | 12.7 | 10.6 | 11.1 | 6.5 | 6.4 | 8 | 3 | 11.6 | 7.2
1 | 29 | 3 | 3 | 10.3 | 9 | 5.5 | 7.7 | 11.6 | 12.2 | 10 | 13.2 | 10.6 | 11.1 | 6.2 | 6.2 | 8 | 2.5 | 11.1 | 7.2
1 | 29 | 4 | 3 | 10.8 | 9 | 5.1 | 6.7 | 11.6 | 12.2 | 9.3 | 12.2 | 9.6 | 11.7 | 6 | 5.9 | 8 | 2 | 11.1 | 7.2
1 | 29 | 5 | 3 | 10.6 | 9 | 6 | 6.7 | 11 | 11.6 | 8.7 | 11.1 | 9.6 | 10.1 | 5.5 | 5.6 | 8 | 1.5 | 11.1 | 7.2
1 | 29 | 6 | 3 | 10.5 | 9 | 7 | 5 | 11.6 | 12.2 | 8.2 | 11.1 | 9 | 10.1 | 5.1 | 5.3 | 8 | 1 | 11.6 | 7.4
1 | 29 | 7 | 3 | 10.2 | 8.7 | 7.9 | 5 | 11.6 | 11.6 | 7.6 | 11.1 | 9 | 10.1 | 4.6 | 5 | 8 | 0.5 | 10.4 | 7.4
1 | 29 | 8 | 3 | 11 | 9 | 8.3 | 5.9 | 12.3 | 12.8 | 11.1 | 14.8 | 12.8 | 11.7 | 4.6 | 5 | 7.6 | 1 | 13.5 | 5.9
1 | 29 | 9 | 3 | 11.9 | 9 | 8.6 | 7.7 | 14.1 | 12.8 | 14.7 | 17.9 | 15.4 | 14.8 | 4.6 | 5 | 8 | 4.4 | 16.5 | 4.1
1 | 29 | 10 | 3 | 12.8 | 9.3 | 9 | 9.4 | 15.3 | 12.8 | 18.2 | 17.9 | 18.6 | 16.4 | 4.6 | 5 | 8 | 6.7 | 19.4 | 2.6
1 | 29 | 11 | 3 | 12.5 | 9.3 | 9.9 | 12.9 | 15.9 | 13.4 | 19.7 | 22.1 | 20.8 | 18 | 4.6 | 5.6 | 8.5 | 10.6 | 21.9 | 1.7
1 | 29 | 12 | 3 | 12.4 | 9.3 | 10.9 | 12.9 | 15.9 | 15.3 | 21.3 | 23.6 | 22.9 | 20.5 | 4.6 | 6.1 | 8.5 | 12.2 | 22.4 | 1
1 | 29 | 13 | 3 | 12.2 | 9 | 11.8 | 13.8 | 14.7 | 15.3 | 22.9 | 21.6 | 24 | 21.1 | 4.6 | 6.7 | 8.5 | 13.9 | 22.4 | 0.2
1 | 29 | 14 | 3 | 11.9 | 9.3 | 12.9 | 15.5 | 14.7 | 16 | 21.9 | 22.6 | 24 | 22.1 | 5.3 | 7 | 8.9 | 15.1 | 22.4 | -0.3
1 | 29 | 15 | 3 | 11.7 | 9.3 | 13.8 | 17.3 | 14.7 | 16 | 20.8 | 22.6 | 24.4 | 21.5 | 6 | 7.3 | 8.9 | 17.9 | 21.9 | -0.7
1 | 29 | 16 | 3 | 11.5 | 9.3 | 14.8 | 18.2 | 14.1 | 15.3 | 19.7 | 22.1 | 24 | 21.1 | 6.7 | 7.6 | 8.9 | 17.3 | 20.6 | -1.2
1 | 29 | 17 | 3 | 11.3 | 9.3 | 13.8 | 16.3 | 13.5 | 15.3 | 18.4 | 18.9 | 22.9 | 20.5 | 7.3 | 7.3 | 8.9 | 16.2 | 18.9 | -0.7
1 | 29 | 18 | 3 | 11 | 9 | 12.9 | 14.6 | 12.8 | 15.3 | 17 | 16.4 | 20.8 | 18 | 7.6 | 7 | 8.9 | 13.3 | 17.7 | -0.3
1 | 29 | 19 | 3 | 10.8 | 9.6 | 11.8 | 14.6 | 12.8 | 15.3 | 15.7 | 14.2 | 18.1 | 16.8 | 8.1 | 6.7 | 8.5 | 10.6 | 16.5 | 0.2
1 | 29 | 20 | 3 | 10.2 | 9.9 | 11.5 | 12.9 | 13.5 | 15.3 | 14.8 | 13.8 | 16.5 | 15.8 | 8.7 | 6.7 | 8.5 | 10 | 16.5 | -0.1
1 | 29 | 21 | 3 | 9.5 | 9.6 | 11.3 | 11.1 | 13.5 | 15.3 | 14.1 | 11.7 | 14.9 | 14.3 | 9 | 6.7 | 8.5 | 9.4 | 15.8 | -0.3
1 | 29 | 22 | 3 | 9 | 9.6 | 10.9 | 10.3 | 12.8 | 15.3 | 13.2 | 11.7 | 14.9 | 12.7 | 9.5 | 6.7 | 8.5 | 8.8 | 15.8 | -0.5
1 | 29 | 23 | 3 | 8.9 | 10.4 | 10.5 | 9.9 | 12.7 | 15.4 | 12.7 | 11.7 | 14.1 | 11.3 | 9.5 | 6.5 | 8.5 | 8.1 | 14.9 | -0.3
1 | 29 | 24 | 3 | 9.2 | 11.6 | 10.1 | 9.6 | 13.1 | 15.6 | 12.4 | 11.2 | 12.7 | 10.3 | 8.9 | 6.2 | 8.4 | 7.5 | 13.2 | 0.3
1 | 30 | 1 | 4 | 9.5 | 12.8 | 9.7 | 9.7 | 13.5 | 15.5 | 12.2 | 10.6 | 11.3 | 9.8 | 8.2 | 5.8 | 8.3 | 6.8 | 11.9 | 0.8
1 | 30 | 2 | 4 | 9.3 | 13.4 | 9.6 | 10.2 | 13.4 | 15.1 | 11.6 | 10.1 | 10.9 | 10 | 7.7 | 5.5 | 8.2 | 6.2 | 12.1 | 1
1 | 30 | 3 | 4 | 8.6 | 13.4 | 9.6 | 10.9 | 12.8 | 14.4 | 10.7 | 10.1 | 11.4 | 10.5 | 7.7 | 5.2 | 8.2 | 5.6 | 13.2 | 0.8
1 | 30 | 4 | 4 | 8.1 | 13.8 | 9.6 | 10.2 | 13.4 | 14.4 | 9.6 | 10.7 | 10.9 | 9.5 | 7.7 | 4.9 | 8.7 | 5 | 11 | 0.6
1 | 30 | 5 | 4 | 8.1 | 13.8 | 9.6 | 9.4 | 13.4 | 14.4 | 9.3 | 10.7 | 9.8 | 9.5 | 7.4 | 4.9 | 8.7 | 4.4 | 10.5 | 0.4
1 | 30 | 6 | 4 | 8.1 | 14.1 | 9.6 | 10.2 | 14.1 | 13.9 | 9.1 | 8.4 | 9.8 | 9 | 7.3 | 4.9 | 8.7 | 3.8 | 10.5 | 0.1
1 | 30 | 7 | 4 | 8.1 | 13.8 | 9.6 | 8.6 | 14.6 | 13.9 | 8.9 | 10.1 | 9.8 | 9 | 7 | 4.9 | 8.7 | 3.2 | 10.5 | -0.3
1 | 30 | 8 | 4 | 8.6 | 14.5 | 9.9 | 7.9 | 15.3 | 14.4 | 11.2 | 12.8 | 10.9 | 14 | 7.3 | 4.9 | 8.7 | 4.4 | 12.7 | 0.8
1 | 30 | 9 | 4 | 9.3 | 14.5 | 10.1 | 8.6 | 15.3 | 15.7 | 13.4 | 16 | 12.5 | 18.5 | 7.4 | 4.9 | 8.7 | 6 | 16.5 | 1.5
1 | 30 | 10 | 4 | 9.9 | 14.5 | 10.5 | 10.2 | 15.6 | 16.3 | 15.7 | 18.1 | 16.8 | 22.4 | 7.7 | 4.9 | 9.8 | 8.2 | 19.8 | 2.3
1 | 30 | 11 | 4 | 10.8 | 14.9 | 11.3 | 10.2 | 15.9 | 15.7 | 15.5 | 19.2 | 19.6 | 23.9 | 8 | 5.5 | 10.2 | 10.5 | 21.9 | 3.5
1 | 30 | 12 | 4 | 11.6 | 14.5 | 12.1 | 10.2 | 17.8 | 16.9 | 15.2 | 20.9 | 21.2 | 24.3 | 8.3 | 5.9 | 10.8 | 14.4 | 23 | 4.8
1 | 30 | 13 | 4 | 12.5 | 16.2 | 12.9 | 10.9 | 17.2 | 15.7 | 14.9 | 21.9 | 22.8 | 26.4 | 8.6 | 6.5 | 10.8 | 16 | 23.6 | 5.9
1 | 30 | 14 | 4 | 11.4 | 17.9 | 12.9 | 11.7 | 16.6 | 15.1 | 15.5 | 23 | 23.4 | 26.4 | 8.9 | 7.1 | 11.2 | 16 | 24.1 | 5.2
1 | 30 | 15 | 4 | 10.3 | 17.9 | 12.9 | 11.7 | 15.9 | 15.7 | 15.9 | 22.5 | 22.8 | 25.8 | 9 | 7.5 | 11.2 | 16 | 24.1 | 4.6
1 | 30 | 16 | 4 | 9.3 | 17.9 | 12.9 | 12.4 | 15.9 | 15.7 | 16.4 | 21.9 | 22.3 | 24.9 | 9.3 | 8.1 | 11.2 | 14.9 | 24.1 | 3.9
1 | 30 | 17 | 4 | 8.6 | 17.2 | 11.7 | 13.3 | 15.3 | 15.1 | 16.2 | 19.2 | 19.6 | 23.9 | 8.3 | 7.5 | 10.8 | 14.4 | 21.4 | 3.2
1 | 30 | 18 | 4 | 8.1 | 16.9 | 10.7 | 10.2 | 15.3 | 15.1 | 16 | 17.1 | 17.4 | 22.4 | 7.1 | 7.1 | 10.8 | 13.8 | 18.7 | 2.6
1 | 30 | 19 | 4 | 7.4 | 16.5 | 9.6 | 10.2 | 14.6 | 15.1 | 15.7 | 15.5 | 16.8 | 21.4 | 6.1 | 6.5 | 10.8 | 12.1 | 16.5 | 1.9
1 | 30 | 20 | 4 | 7.2 | 16.5 | 9.2 | 8.6 | 14.6 | 14.4 | 15.5 | 14.9 | 15.8 | 20.4 | 6.1 | 6.2 | 10.2 | 12.1 | 15.4 | 1.2
1 | 30 | 21 | 4 | 7.1 | 16.5 | 8.8 | 7.9 | 15.3 | 14.4 | 15.2 | 12.8 | 14.1 | 17.9 | 6.1 | 6 | 10.8 | 11.8 | 15.4 | 0.8
1 | 30 | 22 | 4 | 6.8 | 16.5 | 8.4 | 7.1 | 15.3 | 15.1 | 14.9 | 12.8 | 13 | 16.4 | 6.1 | 5.8 | 10.2 | 11.5 | 14.2 | -0.1
1 | 30 | 23 | 4 | 6.6 | 16.5 | 8.2 | 6.8 | 15.1 | 16 | 14.6 | 12.8 | 12.1 | 15.5 | 6.1 | 5.5 | 9.6 | 11.2 | 13 | -0.7
1 | 30 | 24 | 4 | 6.4 | 16.5 | 8.1 | 6.9 | 14.9 | 16.7 | 14.3 | 12.2 | 11.3 | 14.9 | 6 | 5.5 | 9.3 | 10.9 | 12 | -1.1
1 | 31 | 1 | 5 | 6.3 | 16.6 | 8.1 | 7.1 | 14.6 | 16.6 | 13.8 | 11.6 | 10.8 | 14.3 | 6 | 5.4 | 9.4 | 10.6 | 11.3 | -1.4
1 | 31 | 2 | 5 | 6.1 | 16.9 | 8.1 | 6.9 | 14.5 | 15.4 | 13.2 | 11.3 | 10.5 | 13.6 | 6 | 5.4 | 9.7 | 10.3 | 11.2 | -1.8
1 | 31 | 3 | 5 | 5.8 | 17.3 | 8.1 | 5.9 | 14.5 | 13.4 | 12.3 | 11.3 | 10.5 | 12.6 | 6 | 5.4 | 10.2 | 10 | 11.8 | -2.5
1 | 31 | 4 | 5 | 5.6 | 16.9 | 8.1 | 4.2 | 14.5 | 13.4 | 11.7 | 10.8 | 10.5 | 11.6 | 6 | 5.4 | 10.2 | 9.7 | 13.3 | -3.1
1 | 31 | 5 | 5 | 5.8 | 16.9 | 8.5 | 4.2 | 14.5 | 13.4 | 12.3 | 9.1 | 9.8 | 10 | 5.8 | 5.2 | 9.7 | 9.4 | 14.4 | -3.8
1 | 31 | 6 | 5 | 6.1 | 17.3 | 8.9 | 3.4 | 14.5 | 12.1 | 13.2 | 8.5 | 8.6 | 10.6 | 5.5 | 4.9 | 10.2 | 9.1 | 10.8 | -4.4
1 | 31 | 7 | 5 | 6.3 | 17.3 | 9.3 | 1.4 | 15.2 | 12.1 | 13.9 | 10.2 | 8.6 | 14.6 | 5.3 | 4.6 | 10.2 | 8.8 | 10.2 | -5.2
1 | 31 | 8 | 5 | 7.3 | 17.6 | 10.6 | 2.4 | 15.7 | 12.1 | 15.1 | 11.3 | 9.8 | 17.6 | 5.3 | 4.9 | 9.7 | 8.8 | 13.8 | -4.6
1 | 31 | 9 | 5 | 8.4 | 18 | 12.1 | 5.9 | 15.7 | 13.4 | 16.5 | 16.3 | 11.7 | 20.6 | 5.3 | 5.2 | 10.2 | 10.5 | 17.9 | -4.4
1 | 31 | 10 | 5 | 9.4 | 19.4 | 13.5 | 9.5 | 16.3 | 15.4 | 17.7 | 18 | 15.3 | 23.6 | 5.3 | 5.4 | 10.2 | 11.6 | 22 | -4.2
1 | 31 | 11 | 5 | 10.2 | 19.8 | 13.5 | 11.4 | 16.3 | 16.1 | 18 | 20.2 | 17.1 | 24.2 | 6.8 | 5.7 | 10.2 | 13.2 | 24.1 | 0.1
1 | 31 | 12 | 5 | 11.1 | 19.8 | 13.5 | 12.2 | 16.3 | 16.6 | 18.3 | 21.2 | 18.9 | 24.6 | 8.4 | 6 | 10.2 | 14.4 | 25.1 | 3.7
1 | 31 | 13 | 5 | 11.9 | 19.4 | 13.5 | 14.9 | 16.3 | 16.1 | 18.5 | 21.8 | 19.5 | 24.6 | 10 | 6.3 | 10.7 | 14.9 | 26.1 | 7.7
1 | 31 | 14 | 5 | 11.9 | 19.4 | 13.1 | 15.7 | 16.9 | 16.1 | 18.3 | 20.2 | 20.7 | 24.6 | 10.5 | 6.6 | 10.7 | 15.5 | 26.7 | 7.7
1 | 31 | 15 | 5 | 11.9 | 19.1 | 12.9 | 18.5 | 17.5 | 15.4 | 18 | 17.4 | 20.1 | 24.2 | 10.9 | 6.8 | 11.2 | 15.5 | 26.1 | 7.7
1 | 31 | 16 | 5 | 11.9 | 19.1 | 12.5 | 19.4 | 18.1 | 15.4 | 17.7 | 15.8 | 18.3 | 23.2 | 11.3 | 7.1 | 11.2 | 16 | 25.1 | 7.7
1 | 31 | 17 | 5 | 10.9 | 18 | 12.5 | 14.9 | 17.5 | 14.7 | 16.9 | 13.5 | 16.4 | 22.2 | 10.7 | 6.8 | 10.7 | 14.4 | 22.5 | 7.7
1 | 31 | 18 | 5 | 9.8 | 17.3 | 12.5 | 14.9 | 16.9 | 14.1 | 16.2 | 11.3 | 15.3 | 20.6 | 10 | 6.6 | 9.1 | 12.7 | 19.5 | 7.7
1 | 31 | 19 | 5 | 8.7 | 16.6 | 12.7 | 14.4 | 16 | 15.1 | 16.6 | 10.7 | 14.1 | 19.1 | 9.3 | 6.6 | 9.6 | 9.3 | 16.9 | 6.6
1 | 31 | 20 | 5 | 9.8 | 15.9 | 12.7 | 13 | 19.1 | 14.3 | 15.5 | 10.3 | 14.1 | 17.6 | 8.3 | 5.9 | 8.6 | 8 | 14.4 | 9
1 | 31 | 21 | 5 | 10.6 | 15.2 | 12.7 | 12 | 19.5 | 13.4 | 14.4 | 10.3 | 14.1 | 15.6 | 7.6 | 5.3 | 7.8 | 6.7 | 12.2 | 9.2
1 | 31 | 22 | 5 | 10.9 | 14.5 | 12.7 | 11.7 | 17.8 | 12.5 | 13.2 | 10.5 | 14.1 | 13.6 | 7.1 | 5.3 | 7.5 | 5.4 | 10.2 | 7.9
1 | 31 | 23 | 5 | 10.5 | 13.6 | 12.3 | 12.1 | 15 | 11.4 | 11.7 | 10.8 | 13.9 | 11.9 | 6.6 | 5.6 | 7.4 | 3.2 | 8.7 | 5.8
1 | 31 | 24 | 5 | 9.5 | 12.5 | 11.6 | 12.8 | 11.9 | 10.2 | 10 | 11 | 13.6 | 10.5 | 6.1 | 6.1 | 7.4 | 0.4 | 7.8 | 3.5
2 | 1 | 1 | 6 | 8.2 | 11.2 | 10.8 | 13.8 | 8.9 | 9.1 | 8.5 | 11 | 13.3 | 9.7 | 5.8 | 6.6 | 7.6 | -2.3 | 7.1 | 1.3
2 | 1 | 2 | 6 | 7.1 | 9.8 | 10.4 | 14.6 | 6.4 | 8.1 | 7.4 | 10.8 | 13.2 | 9.4 | 5.6 | 7.1 | 8 | -4.1 | 6.5 | -0.2
2 | 1 | 3 | 6 | 6.3 | 8.5 | 10.4 | 15.1 | 4.7 | 7.4 | 7 | 10.4 | 13.2 | 9.4 | 5.7 | 7.4 | 8.5 | -4.6 | 5.9 | -0.9
2 | 1 | 4 | 6 | 5.9 | 7.8 | 10.4 | 15.1 | 3.7 | 6.9 | 7 | 10.2 | 12.7 | 8.4 | 6 | 7.4 | 8.9 | -4.4 | 5.3 | -1.2
2 | 1 | 5 | 6 | 5.7 | 7.8 | 10.4 | 14.9 | 3.2 | 6.8 | 7.4 | 10.4 | 12.7 | 8 | 6.1 | 7.3 | 9.3 | -3.6 | 4.6 | -1
2 | 1 | 6 | 6 | 6.1 | 7.1 | 10.4 | 14.3 | 3.4 | 6.9 | 8.3 | 11.2 | 12.7 | 7.5 | 6.2 | 6.8 | 9.8 | -2.1 | 5.3 | -0.7
2 | 1 | 7 | 6 | 4 | 6.3 | 9.7 | 14.8 | 2.6 | 6.9 | 9.9 | 10.9 | 13.2 | 9.4 | 8.1 | 6.3 | 9.8 | -5.8 | 6.5 | -1.5
2 | 1 | 8 | 6 | 7.2 | 7.8 | 10.4 | 12 | 4.9 | 9.2 | 10.9 | 10.9 | 13.2 | 12.4 | 9.4 | 7.6 | 10.5 | -2.6 | 7.8 | -0.5
2 | 1 | 9 | 6 | 8.5 | 11.2 | 11 | 13 | 10.9 | 11.4 | 12.2 | 12.2 | 13.2 | 18.3 | 11.5 | 9.5 | 11 | 0.4 | 10.4 | -1.5
2 | 1 | 10 | 6 | 11.7 | 13.4 | 11.7 | 14.8 | 12 | 13.7 | 13.2 | 13.4 | 13.2 | 22.3 | 12.9 | 12.3 | 11.7 | 3.6 | 12.3 | -0.5
2 | 1 | 11 | 6 | 11.7 | 11.2 | 12.3 | 13.8 | 15.5 | 14.7 | 14.6 | 14.7 | 14.2 | 24.1 | 14.3 | 14.9 | 12.8 | 10 | 13 | -0.5
2 | 1 | 12 | 6 | 11.7 | 10.6 | 12.9 | 13 | 17.3 | 15.9 | 16.1 | 15.3 | 14.8 | 24.1 | 15 | 16.2 | 14 | 12.5 | 13.6 | 1.3
2 | 1 | 13 | 6 | 13 | 10.6 | 13.6 | 20 | 17.9 | 16.9 | 17.5 | 15.9 | 14.2 | 24.1 | 16.4 | 17.6 | 15 | 14.5 | 14.9 | 1.3
2 | 1 | 14 | 6 | 13.6 | 10.6 | 13.6 | 21 | 17.9 | 16 | 16.6 | 14.7 | 13.2 | 25 | 16.4 | 17.6 | 14.8 | 12.5 | 15.6 | 2.3
2 | 1 | 15 | 6 | 14.8 | 10.6 | 13.6 | 20 | 17.9 | 15.3 | 15.8 | 14.7 | 12.7 | 24.1 | 17.1 | 18.3 | 14.6 | 13.8 | 15.6 | 0.3
2 | 1 | 16 | 6 | 11.7 | 10.6 | 13.6 | 17.5 | 17.3 | 14.4 | 14.9 | 14.1 | 12.1 | 23.2 | 16.4 | 18.3 | 14.3 | 14.5 | 15.6 | 0.3
2 | 1 | 17 | 6 | 8.5 | 10.6 | 13.2 | 16.5 | 15.5 | 13.4 | 14.6 | 13.4 | 12.1 | 21.4 | 15 | 17.6 | 14.1 | 13.2 | 13.6 | 0.3
2 | 1 | 18 | 6 | 8.5 | 9.2 | 13 | 15.6 | 13.8 | 12.2 | 14.3 | 13.4 | 12.1 | 19.2 | 12.9 | 14.9 | 14 | 11.3 | 13 | -0.5
2 | 1 | 19 | 6 | 8.5 | 8.5 | 12.7 | 13.8 | 10.9 | 11.1 | 14 | 13.4 | 12.1 | 14.7 | 12.3 | 12.9 | 13.7 | 10.6 | 11.6 | -1.5
2 | 1 | 20 | 6 | 7.8 | 8.5 | 13 | 13 | 8.5 | 10.8 | 13.7 | 12.9 | 12.1 | 14.7 | 10.9 | 11.6 | 13 | 6.8 | 9.8 | -1.5
2 | 1 | 21 | 6 | 8.5 | 6.3 | 13.2 | 13 | 7.4 | 10.7 | 13.5 | 13.4 | 12.7 | 12.9 | 9.4 | 8.2 | 12.5 | 3.6 | 9.8 | -1.8
2 | 1 | 22 | 6 | 7.2 | 4.3 | 13.6 | 12 | 7.4 | 10.4 | 13.2 | 13.4 | 13.2 | 10.7 | 10.2 | 8.9 | 11.7 | 4.3 | 8.5 | -2.3
2 | 1 | 23 | 6 | 6.4 | 3.8 | 12.8 | 10.6 | 6.9 | 9.8 | 12.9 | 13 | 13.2 | 8.9 | 10.5 | 9.1 | 11.4 | 5.4 | 7 | -2.7
2 | 1 | 24 | 6 | 6.5 | 4.3 | 11.3 | 9.3 | 5.8 | 9.2 | 12.6 | 12.6 | 12.9 | 8 | 9.9 | 7.9 | 11.4 | 5.5 | 5.7 | -2.8
2 | 2 | 1 | 7 | 6.8 | 4.9 | 10.4 | 8.5 | 4.6 | 8.5 | 12.4 | 12.3 | 12.4 | 8 | 8.8 | 6.1 | 11.6 | 4.4 | 4.8 | -2.9
2 | 2 | 2 | 7 | 7 | 4.6 | 11 | 8.8 | 3.7 | 8 | 12.1 | 12.5 | 11.9 | 8.8 | 7.5 | 4.5 | 11.7 | 1.7 | 4.8 | -3
2 | 2 | 3 | 7 | 6.3 | 3.4 | 13.6 | 9.6 | 3.2 | 7.5 | 11.8 | 13 | 11.3 | 9.8 | 6.7 | 3.8 | 11.7 | -1.4 | 4.8 | -3.3
2 | 2 | 4 | 7 | 3.8 | 3.4 | 16.3 | 8.1 | 1.4 | 6.9 | 11.5 | 13 | 10.7 | 8.4 | 7.5 | 3.1 | 11.7 | -0.7 | 2.2 | -3.8
2 | 2 | 5 | 7 | 3.8 | 1.6 | 14 | 6.7 | 3.2 | 6.6 | 11.2 | 13 | 9.5 | 8.4 | 7.5 | 3.1 | 11.2 | -0.7 | 2.9 | -4.6
2 | 2 | 6 | 7 | 3.1 | 0.9 | 11.7 | 5.9 | 1.4 | 6.3 | 11 | 12.5 | 9.5 | 7.5 | 6.1 | 2.4 | 10.9 | -2 | 1.7 | -3.8
2 | 2 | 7 | 7 | 3.1 | 0.9 | 9.5 | 6.7 | 2 | 6 | 10.7 | 12.5 | 10.1 | 8.4 | 6.1 | 2.4 | 10.3 | -3.2 | 2.9 | -3.8
2 | 2 | 8 | 7 | 3.8 | 0.9 | 9.5 | 6.7 | 4.4 | 8.6 | 12.4 | 12.5 | 11.9 | 14.2 | 6.7 | 3.1 | 10.6 | -1.4 | 4.8 | -2.2
2 | 2 | 9 | 7 | 6.3 | 6.4 | 9.5 | 7.3 | 10.2 | 11 | 14.1 | 13.7 | 14.2 | 17.3 | 8.1 | 6 | 10.7 | -0.2 | 9.2 | -2.2
2 | 2 | 10 | 7 | 7 | 9.5 | 9.5 | 10.4 | 13.8 | 13.5 | 15.8 | 14.2 | 16.7 | 20.8 | 9.5 | 9.6 | 11 | 3.6 | 12.4 | 0.2
2 | 2 | 11 | 7 | 7.6 | 13.2 | 10.5 | 13.9 | 16.6 | 15.7 | 16.8 | 15.5 | 17.8 | 23.9 | 11.7 | 13.1 | 11.5 | 4.8 | 13.7 | 0.2
2 | 2 | 12 | 7 | 8.9 | 14.5 | 11.4 | 16.2 | 19.1 | 17.9 | 18.1 | 16.1 | 18.4 | 26.6 | 13.9 | 15.2 | 12 | 7.3 | 14.9 | 1
2 | 2 | 13 | 7 | 10.9 | 15.1 | 12.4 | 15.4 | 19.6 | 20.2 | 19.2 | 17.4 | 19.5 | 27 | 15.3 | 16 | 12.5 | 7.3 | 16.2 | 2.7
2 | 2 | 14 | 7 | 9.6 | 15.1 | 12.4 | 17.6 | 20.2 | 19.6 | 19.2 | 16.8 | 20.7 | 27.5 | 15.9 | 16.6 | 12.5 | 7.3 | 16.9 | 2.7
2 | 2 | 15 | 7 | 9.6 | 15.8 | 12.4 | 16.9 | 19.6 | 19.1 | 19.2 | 15.5 | 20.7 | 26.1 | 16.7 | 17.4 | 12.5 | 7.3 | 18.1 | 3.4
2 | 2 | 16 | 7 | 9.6 | 15.1 | 12.4 | 14.7 | 17.9 | 18.5 | 19.2 | 15.5 | 20.2 | 25.7 | 16.7 | 17.4 | 12.5 | 8 | 18.1 | 3.4
2 | 2 | 17 | 7 | 9.6 | 11.4 | 11.7 | 14.7 | 16.1 | 16.6 | 17.2 | 14.9 | 18.4 | 23.5 | 16.7 | 17.4 | 11.7 | 8.5 | 16.2 | -0.6
2 | 2 | 18 | 7 | 8.3 | 9.5 | 11.2 | 13.3 | 13.8 | 14.7 | 15.2 | 14.2 | 15.4 | 18.6 | 12.5 | 15.2 | 11.1 | 6.1 | 14.9 | -1.4
2 | 2 | 19 | 7 | 8.3 | 7.6 | 10.5 | 12.5 | 13.1 | 12.7 | 13.2 | 13.7 | 13.7 | 17.3 | 8.1 | 11 | 10.3 | 5.4 | 12.4 | -3.8
2 | 2 | 20 | 7 | 8.3 | 6.4 | 9.5 | 12.5 | 11.3 | 12.1 | 12.1 | 13 | 13 | 15 | 6.7 | 10.2 | 10.3 | 4.8 | 10.5 | -3
2 | 2 | 21 | 7 | 9.6 | 4.6 | 8.6 | 8.8 | 9.7 | 11.7 | 10.9 | 13 | 11.9 | 12.4 | 6.7 | 8.8 | 10.3 | 1.7 | 10.5 | -3.1
2 | 2 | 22 | 7 | 7.6 | 3.4 | 7.6 | 7.3 | 6.1 | 11.1 | 9.8 | 10.6 | 11.9 | 11.9 | 7.5 | 8.8 | 10.3 | 1.7 | 10.5 | -3.4
2 | 2 | 23 | 7 | 7.7 | 3.1 | 7.3 | 7.1 | 4.9 | 10.3 | 8.7 | 8.8 | 11.7 | 11.3 | 7.3 | 8.4 | 10.4 | 2 | 9.8 | -3.5
2 | 2 | 24 | 7 | 9.7 | 3.4 | 7.7 | 7.3 | 6.1 | 9.5 | 7.6 | 8.4 | 11 | 10.2 | 6.5 | 7.3 | 10.3 | 1.7 | 8.7 | -3.4
2 | 3 | 1 | 1 | 11.4 | 3.4 | 8.4 | 7.7 | 8.4 | 8.7 | 6.6 | 8.7 | 10 | 9.2 | 5.7 | 5.7 | 10.3 | 0.9 | 7.3 | -3.3
2 | 3 | 2 | 1 | 10.5 | 2.5 | 9 | 8 | 10.1 | 8.1 | 5.7 | 9.1 | 8.6 | 9 | 6 | 4 | 10.1 | -0.1 | 6.3 | -3.3
2 | 3 | 3 | 1 | 7.1 | 0.9 | 9.1 | 8 | 10.1 | 7.8 | 5 | 9.1 | 7.4 | 9.5 | 7.2 | 2.5 | 9.7 | -1.3 | 5.6 | -3.6
2 | 3 | 4 | 1 | 7.1 | 0.9 | 9.5 | 8 | 8.4 | 7.5 | 4.1 | 7.9 | 7.9 | 9 | 6.6 | 1.8 | 9.2 | -2.6 | 4.9 | -4
2 | 3 | 5 | 1 | 5.8 | 0.2 | 8.6 | 8.7 | 6 | 6.9 | 5 | 6.6 | 7.9 | 8.1 | 6.6 | 0.4 | 8.5 | -4.4 | 4.3 | -4.8
2 | 3 | 6 | 1 | 7.8 | 0.9 | 7.6 | 8.7 | 6 | 6.5 | 5.7 | 7.9 | 7.9 | 8.1 | 6 | -0.4 | 8 | -2.6 | 4.3 | -4.8
2 | 3 | 7 | 1 | 6.5 | -0.3 | 6.7 | 8.7 | 3.7 | 5.9 | 6.6 | 8.5 | 8.6 | 9.9 | 5.4 | -0.4 | 7.3 | -4.4 | 4.9 | -4.8
2 | 3 | 8 | 1 | 9.8 | 3 | 8.3 | 8.7 | 5.5 | 8.7 | 10.2 | 9.7 | 9.1 | 13 | 5.4 | -0.4 | 8.5 | -3.8 | 8.1 | -4
2 | 3 | 9 | 1 | 17.2 | 5.9 | 10 | 9.4 | 11.3 | 11.4 | 13.7 | 14.2 | 9.7 | 18.4 | 8.4 | 3.3 | 9.8 | -1.9 | 12 | -2.5
2 | 3 | 10 | 1 | 19.3 | 8.9 | 11.5 | 10.7 | 14.2 | 14.2 | 17.3 | 16.1 | 10.9 | 20.2 | 13.2 | 7.7 | 11.1 | 2.9 | 15.8 | -1
2 | 3 | 11 | 1 | 20.6 | 12.3 | 12.7 | 10.7 | 19 | 16.4 | 19.2 | 17.3 | 12.1 | 23.3 | 16.2 | 11.4 | 12.4 | 9 | 17.7 | 0.4
2 | 3 | 12 | 1 | 20 | 14.6 | 14.1 | 12.1 | 19.5 | 18.5 | 21.1 | 18.6 | 13.9 | 25.1 | 17.4 | 14.3 | 13.8 | 11.4 | 17.7 | 1.9
2 | 3 | 13 | 1 | 17.9 | 16.3 | 15.3 | 15.5 | 19 | 20.7 | 23.1 | 19.3 | 14.4 | 23.7 | 18.1 | 16.6 | 15.1 | 12.7 | 20.8 | 3.5
2 | 3 | 14 | 1 | 15.3 | 17.5 | 15 | 12.8 | 18.4 | 20.1 | 21.7 | 19.9 | 13.9 | 23.3 | 19.3 | 17.3 | 14.3 | 15.1 | 20.8 | 4.2
2 | 3 | 15 | 1 | 15.3 | 18 | 14.6 | 14.8 | 17.8 | 19.7 | 20.3 | 18.6 | 13.9 | 22.8 | 19.3 | 17.3 | 13.3 | 16.3 | 21.5 | 5
2 | 3 | 16 | 1 | 12.6 | 14.6 | 14.3 | 16.3 | 16.6 | 19.1 | 18.9 | 16.8 | 13.9 | 21.9 | 19.9 | 17.3 | 12.5 | 16.3 | 21.5 | 3.5
2 | 3 | 17 | 1 | 14.5 | 11.6 | 13.6 | 15.5 | 15.4 | 16.6 | 17.3 | 15.4 | 13.9 | 21 | 18.6 | 16.6 | 12 | 15.1 | 19.6 | -0.2
2 | 3 | 18 | 1 | 10.5 | 9.4 | 13.1 | 12.8 | 13.7 | 14.2 | 15.7 | 12.9 | 13.9 | 18.8 | 16.9 | 14.3 | 11.6 | 13.3 | 15.8 | -1
2 | 3 | 19 | 1 | 11.1 | 7.6 | 12.4 | 12.1 | 11.3 | 11.7 | 14 | 11.7 | 13.2 | 16.2 | 13.2 | 10.6 | 11.1 | 9.6 | 15.1 | -1
2 | 3 | 20 | 1 | 10.5 | 6.5 | 12.1 | 11.5 | 8.9 | 12 | 13.4 | 11.1 | 13.2 | 13.5 | 13.2 | 10.6 | 10.5 | 7.8 | 13.8 | -4
2 | 3 | 21 | 1 | 10.5 | 5.3 | 11.9 | 10.7 | 8.4 | 12.3 | 13 | 9.1 | 13.2 | 12.5 | 7.2 | 8.5 | 9.8 | 5.3 | 12 | -4.5
2 | 3 | 22 | 1 | 8.4 | 3.7 | 11.5 | 10.1 | 7.8 | 12.6 | 12.4 | 9.1 | 12.1 | 12.1 | 6.6 | 8.5 | 9.2 | 4.8 | 10.6 | -5.2
2 | 3 | 23 | 1 | 8.7 | 2.3 | 11.6 | 10 | 8.2 | 12.6 | 11.5 | 8.5 | 10.8 | 11.5 | 6.3 | 8.1 | 8.7 | 6.2 | 9.7 | -5.7
2 | 3 | 24 | 1 | 10.9 | 1.4 | 12 | 10.1 | 9.2 | 12.3 | 10.5 | 7.3 | 9.6 | 10.4 | 5.1 | 6.9 | 8.4 | 8.4 | 9.1 | -6
2 | 4 | 1 | 2 | 12.6 | 1.1 | 12.2 | 10 | 10.1 | 11.8 | 9.5 | 6.1 | 8.7 | 9.2 | 3.6 | 5.5 | 8.3 | 10.3 | 8.6 | -6.3
2 | 4 | 2 | 2 | 11.5 | 1.3 | 11.8 | 9.1 | 10.1 | 11.1 | 8.7 | 6 | 8 | 7.9 | 2.4 | 4.2 | 8.7 | 10.5 | 8.3 | -6.7
2 | 4 | 3 | 2 | 7.5 | 1.9 | 10.6 | 7.5 | 8.4 | 10.1 | 8.1 | 7.3 | 7.3 | 7 | 1.9 | 3.5 | 9.4 | 8.9 | 7.6 | -7.3
2 | 4 | 4 | 2 | 5.7 | 1.9 | 9.2 | 6.8 | 4.8 | 9.1 | 7.5 | 8.5 | 6.1 | 7 | 1.9 | 2.8 | 10 | 8.5 | 5.7 | -8.1
2 | 4 | 5 | 2 | 7.5 | -0.2 | 9.2 | 5.2 | 4.3 | 9.6 | 7.2 | 5.4 | 5.5 | 6.6 | 1.9 | 2.1 | 9.8 | 6.9 | 5.7 | -8.7
2 | 4 | 6 | 2 | 5.7 | 0.9 | 9.2 | 4.3 | 3.7 | 10.1 | 7 | 6 | 4.9 | 6.6 | 2.4 | 2.1 | 9.6 | 7.4 | 5.1 | -9.5
2 | 4 | 7 | 2 | 8 | -0.8 | 9.2 | 4.3 | 3.1 | 10.7 | 6.7 | 7.8 | 4.2 | 7.5 | 1.9 | 2.1 | 9.4 | 3.3 | 6.3 | -10.3
2 | 4 | 8 | 2 | 9.2 | 2.4 | 9.9 | 5.2 | 5.5 | 12.1 | 9.3 | 9.1 | 5.5 | 12 | 3.7 | 2.8 | 9.9 | 8.5 | 6.3 | -6.7
2 | 4 | 9 | 2 | 9.2 | 6.2 | 10.6 | 8.4 | 10.7 | 13.6 | 11.8 | 12.9 | 9.2 | 15.6 | 6.6 | 6.3 | 10.2 | 10 | 12.1 | -1.6
2 | 4 | 10 | 2 | 9.2 | 8.5 | 11.3 | 10.8 | 14.2 | 15.1 | 14.3 | 16.1 | 12.3 | 18.3 | 13.8 | 9.8 | 10.7 | 12.6 | 15.3 | 3.4
2 | 4 | 11 | 2 | 10.3 | 12.2 | 12 | 11.5 | 17.8 | 16.3 | 16 | 18.5 | 14.8 | 20.1 | 17.3 | 11.9 | 11.5 | 13.1 | 15.3 | 7.7
2 | 4 | 12 | 2 | 8 | 13.9 | 12.5 | 13.1 | 20.2 | 17.6 | 17.7 | 19.8 | 16.7 | 21.4 | 19.1 | 14 | 12.5 | 14.7 | 18.5 | 10.6
2 | 4 | 13 | 2 | 8 | 16.7 | 13.2 | 13.1 | 20.2 | 18.8 | 19.4 | 21.7 | 17.9 | 21.9 | 20.3 | 15.4 | 13.3 | 16.7 | 22.3 | 11.3
2 | 4 | 14 | 2 | 8.6 | 18.4 | 12.8 | 13.1 | 19.5 | 17.7 | 18.3 | 21 | 17.9 | 22.8 | 20.9 | 17.6 | 13.3 | 17.8 | 22.3 | 10.6
2 | 4 | 15 | 2 | 8.6 | 18.9 | 12.5 | 14 | 18.4 | 16.8 | 17.1 | 19.1 | 19.2 | 22.3 | 20.9 | 18.2 | 13.3 | 18.8 | 23.5 | 10.6
2 | 4 | 16 | 2 | 8.6 | 17.2 | 12.1 | 18.7 | 17.2 | 15.7 | 16 | 17.9 | 19.7 | 21.4 | 20.9 | 18.2 | 13.3 | 18.8 | 22.3 | 9.9
2 | 4 | 17 | 2 | 8.6 | 13.9 | 11.8 | 19.6 | 16 | 15.1 | 15.4 | 15.4 | 19.2 | 19.2 | 19.8 | 18.2 | 12.8 | 17.2 | 18.5 | 7.7
2 | 4 | 18 | 2 | 8 | 10.1 | 11.6 | 17.1 | 14.9 | 14.3 | 15 | 11.7 | 16.7 | 17.4 | 16.1 | 14.7 | 12.5 | 15.2 | 17.2 | 6.2
2 | 4 | 19 | 2 | 8 | 7.9 | 11.3 | 15.6 | 13.1 | 13.6 | 14.3 | 9.8 | 15.4 | 14.2 | 14.9 | 12.6 | 12 | 14.1 | 14.6 | 5.6
2 | 4 | 20 | 2 | 7.5 | 5.7 | 11.3 | 15.6 | 10.7 | 13.6 | 14.3 | 9.1 | 14.8 | 12.9 | 14.4 | 11.9 | 11.8 | 13.6 | 12.1 | 5.6
2 | 4 | 21 | 2 | 7.5 | 5.1 | 11.3 | 14.7 | 10.1 | 13.6 | 14.3 | 8.5 | 12.9 | 11.6 | 13.8 | 9.8 | 11.5 | 11.5 | 11.5 | 5.1
2 | 4 | 22 | 2 | 7.5 | 5.7 | 11.3 | 15.6 | 8.9 | 13.6 | 14.3 | 9.8 | 11.7 | 10.7 | 13.8 | 9.1 | 11.3 | 12.1 | 10.1 | 4.6
2 | 4 | 23 | 2 | 7 | 5 | 11 | 15.6 | 8.9 | 13.4 | 14.4 | 10.6 | 11 | 9 | 13.1 | 8.5 | 10.8 | 11.9 | 8.7 | 3.3
2 | 4 | 24 | 2 | 6 | 3.3 | 10.5 | 14.7 | 9.9 | 13 | 14.3 | 10.4 | 10.5 | 7.1 | 11.9 | 7.5 | 10.2 | 10.6 | 7.8 | 1.5
2 | 5 | 1 | 3 | 4.8 | 1.6 | 9.9 | 13.5 | 10.9 | 12.6 | 13.9 | 9.3 | 10.1 | 6.3 | 10.8 | 6.5 | 9.6 | 9.2 | 7.4 | -0.3
2 | 5 | 2 | 3 | 3.6 | 1 | 9.4 | 12.8 | 11.1 | 12.2 | 12.9 | 7.4 | 9.5 | 7.7 | 10.2 | 5.6 | 9.1 | 8.7 | 7.7 | -1.5
2 | 5 | 3 | 3 | 2.9 | 1.7 | 9 | 12.8 | 10 | 11.8 | 11.3 | 5.5 | 8.9 | 10.5 | 10.2 | 5 | 8.7 | 9.2 | 8.3 | -2.1
2 | 5 | 4 | 3 | 3.6 | 0.5 | 8.7 | 12.1 | 7.6 | 11.3 | 9.9 | 5.5 | 8.9 | 8.7 | 9.1 | 4.3 | 8.3 | 8.2 | 7 | -2.8
2 | 5 | 5 | 3 | 4.2 | 0.5 | 8.3 | 12.1 | 7.1 | 10.8 | 10.2 | 6.7 | 8.9 | 9.6 | 7.9 | 3.5 | 8.3 | 6.7 | 5.2 | 1.2
2 | 5 | 6 | 3 | 2.9 | -0.1 | 8.2 | 12.1 | 6.5 | 10.3 | 10.5 | 6.2 | 8.9 | 8.2 | 7.9 | 3.5 | 8.3 | 6.7 | 5.8 | 0.5
2 | 5 | 7 | 3 | 2.3 | 1 | 7.8 | 12.8 | 7.1 | 9.8 | 10.8 | 6.2 | 8.4 | 10 | 7.3 | 3.5 | 8.3 | 6.2 | 6.5 | 1.2
2 | 5 | 8 | 3 | 3.6 | 1 | 9 | 13.3 | 7.1 | 10.9 | 11.6 | 8 | 9.5 | 10 | 8.5 | 3.5 | 9.8 | 6.2 | 9.5 | 2.1
2 | 5 | 9 | 3 | 4.2 | 4.5 | 10.4 | 13.3 | 11.1 | 12.2 | 12.6 | 11.9 | 12.5 | 12.3 | 12 | 6.4 | 11.3 | 10.3 | 13.9 | 2.1
2 | 5 | 10 | 3 | 5.6 | 7.9 | 11.7 | 13.3 | 14.7 | 13.3 | 13.3 | 14.4 | 16 | 15.5 | 14.3 | 10.5 | 12.8 | 12.7 | 16.4 | 4.4
2 | 5 | 11 | 3 | 4.9 | 11.9 | 12.9 | 13.3 | 17.7 | 13.8 | 14 | 15 | 18.4 | 16.9 | 16.1 | 13.9 | 13.7 | 14.2 | 21.3 | 6
2 | 5 | 12 | 3 | 7.6 | 14.8 | 14.3 | 15.1 | 20 | 14.2 | 14.4 | 17.6 | 20.2 | 19.1 | 17.8 | 16.7 | 14.6 | 14.8 | 22.6 | 6.9
2 | 5 | 13 | 3 | 7.6 | 15.9 | 15.5 | 15.7 | 20 | 14.7 | 15.1 | 18.2 | 20.2 | 20.5 | 19.6 | 16.7 | 15.4 | 16.2 | 24.5 | 8.5
2 | 5 | 14 | 3 | 9.6 | 17.6 | 14.8 | 15.7 | 19.4 | 14.9 | 15.4 | 21.4 | 20.7 | 20.5 | 20.2 | 18 | 15.4 | 16.2 | 25.7 | 8.5
2 | 5 | 15 | 3 | 8.3 | 18.2 | 14.3 | 15.1 | 17.7 | 15.2 | 15.7 | 19.4 | 19 | 20.5 | 21.4 | 18 | 15.4 | 17.2 | 25 | 8.5
2 | 5 | 16 | 3 | 8.3 | 17.1 | 13.6 | 15.1 | 17.1 | 15.4 | 16 | 18.2 | 19 | 20 | 20.2 | 18 | 15.4 | 17.7 | 23.8 | 8.5
2 | 5 | 17 | 3 | 7.6 | 13.7 | 13.6 | 15.1 | 15.9 | 14.9 | 15.4 | 16.9 | 17.9 | 19.1 | 19.6 | 18 | 14.6 | 16.7 | 20.7 | 4.4
2 | 5 | 18 | 3 | 7 | 10.1 | 13.6 | 14.5 | 14.7 | 14.6 | 14.9 | 13.7 | 15.4 | 17.3 | 13.8 | 16.7 | 13.7 | 15.2 | 19.4 | 2.8
2 | 5 | 19 | 3 | 7.6 | 9 | 13.6 | 14.5 | 11.8 | 14.1 | 14.3 | 11.9 | 14.9 | 15.5 | 10.8 | 13.9 | 12.8 | 13.2 | 17.7 | -1.2
2 | 5 | 20 | 3 | 7.6 | 7.2 | 12.3 | 14.5 | 10.6 | 14.1 | 14.3 | 11.2 | 14.2 | 15.5 | 9.1 | 12.6 | 11.8 | 10.7 | 15.8 | -2.8
2 | 5 | 21 | 3 | 7.6 | 6.1 | 11 | 14.5 | 9.4 | 14.1 | 14.3 | 9.9 | 13.7 | 14.6 | 7.9 | 10.5 | 10.6 | 8.7 | 14.5 | -3.1
2 | 5 | 22 | 3 | 7.6 | 5 | 9.7 | 13.9 | 8.3 | 14.1 | 14.3 | 9.3 | 13.7 | 14.1 | 7.9 | 8.4 | 9.6 | 9.2 | 14.5 | -3.7
2 | 5 | 23 | 3 | 7.2 | 3.9 | 9.2 | 13 | 7.5 | 13.8 | 13.8 | 8.8 | 13.4 | 13.6 | 7.2 | 6.7 | 8.9 | 9.1 | 14.6 | -4.3
2 | 5 | 24 | 3 | 6.7 | 3 | 9.1 | 12 | 7.1 | 13.2 | 12.9 | 8.3 | 12.8 | 13.2 | 5.8 | 5.7 | 8.5 | 7.7 | 14.2 | -4.7
2 | 6 | 1 | 4 | 6.1 | 2.4 | 9.2 | 11.5 | 7 | 12.6 | 12 | 8 | 12.1 | 12.9 | 4.3 | 5.1 | 8.4 | 5.6 | 13.2 | -5.2
2 | 6 | 2 | 4 | 5.7 | 2.1 | 9.2 | 11.8 | 7.2 | 12.1 | 11.5 | 7.7 | 11.8 | 12.8 | 3.4 | 5 | 8.2 | 2.9 | 11.6 | -5.7
2 | 6 | 3 | 4 | 5.7 | 2.1 | 8.8 | 12.8 | 7.2 | 11.9 | 11.5 | 7.7 | 11.8 | 12.8 | 3.4 | 5 | 8 | 0.4 | 9.8 | -6.3
2 | 6 | 4 | 4 | 5.7 | 2.1 | 8.5 | 12.8 | 5.4 | 11.6 | 11.5 | 8.3 | 11.3 | 12.4 | 3.4 | 4.2 | 7.8 | -0.1 | 10.4 | -6.8
2 | 6 | 5 | 4 | 5.7 | 1.5 | 8.8 | 12.8 | 6 | 11.1 | 11.5 | 9.5 | 11.8 | 12.4 | 2.7 | 3.5 | 7.6 | 2.2 | 11.6 | -6.1
2 | 6 | 6 | 4 | 6.4 | 1.5 | 9.2 | 11.8 | 6 | 10.8 | 11.5 | 8.3 | 11.8 | 11.9 | 2.1 | 3.5 | 7.4 | -2.4 | 9.8 | -5.3
2 | 6 | 7 | 4 | 6.4 | 2.1 | 9.5 | 11.8 | 8.4 | 10.2 | 11.5 | 7.1 | 11.8 | 15 | 0.8 | 2.9 | 7.2 | -1.9 | 10.4 | -6.1
2 | 6 | 8 | 4 | 6.9 | 2.8 | 10.6 | 12.8 | 9.6 | 11.6 | 12.6 | 9 | 13 | 17.2 | 2.1 | 2.9 | 9.2 | -0.1 | 12.8 | -3
2 | 6 | 9 | 4 | 6.9 | 4.6 | 11.4 | 12.8 | 10.7 | 13 | 13.9 | 11.5 | 13 | 22.1 | 4.7 | 7 | 11.4 | 2.2 | 15.9 | 0.9
2 | 6 | 10 | 4 | 9.9 | 7.1 | 12.5 | 13.7 | 11.3 | 14.4 | 15 | 15.2 | 14.1 | 24.7 | 7.3 | 9.7 | 13.4 | 4.6 | 19.5 | 2.4
2 | 6 | 11 | 4 | 8.1 | 9.1 | 12.5 | 14.7 | 14.2 | 15.5 | 15.9 | 17.1 | 15.3 | 26 | 9.2 | 11.9 | 15.1 | 9.3 | 20.8 | 8.7
2 | 6 | 12 | 4 | 10.4 | 11.6 | 12.5 | 16.6 | 16.6 | 16.3 | 16.7 | 19 | 18.3 | 27.4 | 13.8 | 15.4 | 16.8 | 12.8 | 23.8 | 12.4
2 | 6 | 13 | 4 | 13.4 | 13.5 | 12.5 | 17.6 | 17.2 | 17.4 | 17.6 | 19.5 | 20.1 | 27.8 | 15.7 | 17.5 | 18.5 | 12.1 | 25 | 13.3
2 | 6 | 14 | 4 | 13.4 | 15.5 | 13.3 | 20.4 | 17.8 | 16.6 | 17 | 20.8 | 20.6 | 28.3 | 17.6 | 18.1 | 18.7 | 11 | 25.6 | 13.3
2 | 6 | 15 | 4 | 11 | 14.8 | 14.4 | 20.4 | 17.2 | 16 | 16.5 | 20.8 | 21.2 | 27.4 | 18.3 | 17.5 | 18.8 | 12.8 | 26.9 | 14.1
2 | 6 | 16 | 4 | 10.4 | 14.2 | 15.3 | 22.2 | 16.6 | 15.2 | 15.9 | 19.5 | 20.6 | 26.9 | 17.6 | 17.5 | 19.1 | 12.1 | 26.9 | 14.1
2 | 6 | 17 | 4 | 9.2 | 12.9 | 14.9 | 21.4 | 16 | 14.3 | 15 | 15.8 | 18.9 | 25.6 | 16.4 | 16 | 17.8 | 12.1 | 23.2 | 7.8
2 | 6 | 18 | 4 | 8.7 | 12.3 | 14.7 | 18.5 | 15.4 | 13.3 | 14.2 | 13.4 | 16.6 | 24.3 | 12.5 | 14 | 16.6 | 11 | 20.8 | 2.4
2 | 6 | 19 | 4 | 9.2 | 10.3 | 14.4 | 18.5 | 15.4 | 12.4 | 13.3 | 12.1 | 15.3 | 22.9 | 11.2 | 11.9 | 15.3 | 9.8 | 18.3 | 1.7
2 | 6 | 20 | 4 | 8.7 | 9.8 | 14.4 | 15.6 | 14.9 | 12.1 | 12.6 | 10.9 | 14.8 | 22.9 | 11.8 | 10.5 | 14.9 | 6.9 | 17.7 | 0.9
2 | 6 | 21 | 4 | 8.7 | 8.5 | 14.4 | 14.7 | 14.2 | 11.9 | 12.2 | 10.9 | 14.1 | 20.7 | 13.1 | 9.7 | 14.6 | 6.3 | 15.3 | 1.1
2 | 6 | 22 | 4 | 8.1 | 7.1 | 14.4 | 13.7 | 11.9 | 11.6 | 11.5 | 10.9 | 13.6 | 20.3 | 12.5 | 9.7 | 14.1 | 5.2 | 15.9 | 1.4
2 | 6 | 23 | 4 | 7.2 | 6.7 | 14 | 13.1 | 10.8 | 11.2 | 11.2 | 10.5 | 13 | 19.5 | 12.1 | 9.5 | 13.6 | 5 | 16.5 | 1.6
2 | 6 | 24 | 4 | 6.3 | 7.2 | 13.4 | 13 | 11.1 | 10.4 | 11.1 | 9.8 | 12.2 | 18.1 | 12.2 | 8.8 | 13.1 | 5.5 | 16.2 | 1.7
2 | 7 | 1 | 5 | 5.7 | 7.8 | 12.6 | 13.2 | 12 | 9.5 | 11.2 | 9.2 | 11.5 | 16.7 | 12.3 | 8.2 | 12.7 | 5.5 | 15 | 1.9
2 | 7 | 2 | 5 | 5.4 | 8 | 12 | 13.3 | 12.8 | 8.3 | 11.2 | 8.9 | 10.6 | 16.2 | 12 | 7.9 | 12.4 | 4 | 12.8 | 2.1
2 | 7 | 3 | 5 | 5.4 | 8 | 11.7 | 13.3 | 12.8 | 7.1 | 11.1 | 8.9 | 10 | 16.2 | 11.2 | 7.9 | 12.1 | 1.5 | 10.4 | 2.4
2 | 7 | 4 | 5 | 4.8 | 9.8 | 11.3 | 13.3 | 12.3 | 6 | 10.8 | 8.2 | 10 | 14 | 11.2 | 7.3 | 11.9 | 2 | 10.4 | 2.7
2 | 7 | 5 | 5 | 4.8 | 8 | 11.3 | 13.3 | 12.8 | 6 | 9.6 | 8.2 | 8.3 | 14.5 | 9.8 | 6.5 | 11.7 | 1.5 | 10.4 | 1
2 | 7 | 6 | 5 | 4.8 | 9 | 11.3 | 14.2 | 12.8 | 6 | 8.5 | 6.4 | 8.3 | 14.5 | 9.2 | 6.5 | 11.6 | 2 | 9.8 | 2.7
2 | 7 | 7 | 5 | 5.4 | 9.8 | 11.3 | 13.3 | 12.8 | 6 | 7.3 | 8.9 | 8.3 | 14.5 | 6.3 | 6.5 | 11.3 | 1.5 | 10.4 | 4.4
2 | 7 | 8 | 5 | 6.6 | 9 | 11.7 | 14.2 | 12.8 | 9.4 | 9.6 | 10.2 | 8.3 | 18.4 | 4.1 | 7.3 | 11.8 | 3 | 12.2 | 5.2
2 | 7 | 9 | 5 | 7.2 | 9 | 12 | 14.9 | 14.6 | 12.9 | 11.9 | 10.2 | 10.6 | 22.4 | 7 | 7.9 | 12.1 | 4.6 | 15.3 | 5.2
2 | 7 | 10 | 5 | 7.8 | 8 | 12.4 | 15.7 | 15.8 | 16.3 | 14.2 | 11.4 | 14.8 | 25.5 | 9.2 | 9.3 | 12.6 | 8.1 | 20.1 | 4.4
2 | 7 | 11 | 5 | 8.9 | 9 | 13.3 | 18.2 | 16.9 | 15.7 | 15.8 | 11.4 | 16.6 | 26.3 | 12 | 11.5 | 14.1 | 9.2 | 23.8 | 7.1
2 | 7 | 12 | 5 | 8.9 | 9.8 | 14.3 | 18.2 | 16.3 | 15.2 | 17.5 | 13.9 | 20.2 | 28.1 | 13.4 | 12.9 | 15.6 | 10.7 | 25 | 1.8
2 | 7 | 13 | 5 | 8.4 | 9.8 | 15.2 | 18.9 | 18.1 | 14.6 | 19.2 | 17.8 | 20.7 | 28.5 | 14.2 | 13.6 | 17.2 | 12.7 | 25.6 | -0.7
2 | 7 | 14 | 5 | 8.4 | 9.8 | 15.2 | 18.9 | 15.8 | 14.6 | 18.6 | 20.3 | 23.2 | 28.5 | 12 | 14.3 | 17.4 | 14.8 | 25.6 | 1.8
2 | 7 | 15 | 5 | 7.8 | 11.7 | 15.2 | 18.9 | 16.3 | 14.6 | 18.1 | 20.3 | 22.5 | 27.7 | 12 | 14.3 | 17.5 | 14.8 | 25.6 | -0.7
2 | 7 | 16 | 5 | 8.9 | 11.7 | 15.2 | 18.2 | 15.1 | 14.6 | 17.5 | 20.9 | 20.7 | 26.8 | 12.8 | 14.3 | 17.7 | 14.2 | 26.9 | -0.7
2 | 7 | 17 | 5 | 7.8 | 11.7 | 15.5 | 17.3 | 15.1 | 13.5 | 15.5 | 18.3 | 17.8 | 25.9 | 10.6 | 13.6 | 16.9 | 13.2 | 22.6 | -2.6
2 | 7 | 18 | 5 | 7.2 | 10.9 | 15.9 | 16.6 | 14.6 | 12.2 | 13.5 | 14.6 | 16 | 23.2 | 9.2 | 12.2 | 16 | 12.2 | 21.4 | -2.6
2 | 7 | 19 | 5 | 6.6 | 9.8 | 16.2 | 15.7 | 14 | 11.2 | 11.6 | 13.3 | 14.2 | 19.8 | 9.2 | 10.7 | 15.2 | 11.7 | 20.8 | -1.7
2 | 7 | 20 | 5 | 7.2 | 9 | 15.2 | 15.7 | 12.8 | 11.2 | 10.9 | 12.7 | 13 | 17.1 | 7.7 | 10.1 | 14.4 | 9.6 | 18.9 | -0.7
2 | 7 | 21 | 5 | 6.1 | 9 | 14.3 | 17.3 | 11.7 | 11.2 | 10.5 | 11.4 | 13 | 16.7 | 7.7 | 9.3 | 13.4 | 7.1 | 14 | -0.6
2 | 7 | 22 | 5 | 6.6 | 8 | 13.3 | 16.6 | 11 | 11.2 | 9.9 | 12.7 | 13 | 16.2 | 7 | 8.7 | 12.6 | 6.6 | 14 | -0.6
2 | 7 | 23 | 5 | 6.8 | 7.4 | 12.8 | 15.8 | 10.7 | 10.9 | 8.9 | 13.2 | 12.9 | 14.7 | 6.2 | 7.9 | 11.7 | 6.2 | 14 | -0.4
2 | 7 | 24 | 5 | 6.5 | 7.4 | 12.9 | 15.7 | 10.6 | 10.5 | 7.9 | 12.7 | 12.8 | 12.6 | 5.6 | 7 | 10.7 | 5.6 | 13 | -0.1
2 | 8 | 1 | 6 | 6.1 | 7.4 | 13.1 | 16 | 10.6 | 10.1 | 7 | 11.5 | 12.7 | 10.6 | 4.8 | 5.8 | 10 | 5.2 | 12 | 0.1
2 | 8 | 2 | 6 | 5.9 | 7.1 | 13.1 | 16.8 | 10.9 | 10 | 6.5 | 10.3 | 12.7 | 9.6 | 3.6 | 4.3 | 9.6 | 5.3 | 11.6 | 0.3
2 | 8 | 3 | 6 | 5.9 | 6.3 | 12.8 | 17.5 | 10.9 | 10.3 | 6.5 | 9.7 | 12.7 | 9.6 | 2.2 | 2.8 | 9.6 | 5.7 | 11.6 | 0.3
2 | 8 | 4 | 6 | 4.6 | 6.3 | 12.4 | 16.8 | 9.1 | 10.6 | 6.5 | 10.3 | 12.7 | 8.7 | 2.2 | 2 | 9.6 | 4.7 | 8.6 | 0.5
2 | 8 | 5 | 6 | 4.6 | 6.3 | 12.4 | 16 | 9.1 | 11.1 | 7.1 | 9.7 | 12.7 | 8.3 | 1.4 | 2 | 9.6 | 4.2 | 8.6 | -0.3
2 | 8 | 6 | 6 | 5.9 | 6.3 | 12.4 | 16 | 9.1 | 11.5 | 7.7 | 8.5 | 12.7 | 6.9 | 0.1 | 1.3 | 9.6 | 3.7 | 7.4 | -0.3
2 | 8 | 7 | 6 | 4 | 6.3 | 12.4 | 16 | 9.1 | 12 | 8.3 | 9.1 | 12.7 | 9.2 | 0.1 | 0.5 | 9.6 | 3.7 | 8.6 | -0.3
2 | 8 | 8 | 6 | 4.6 | 6.3 | 13.5 | 16 | 9.1 | 14.8 | 11.6 | 9.1 | 13.1 | 14.6 | 0.1 | 0.5 | 11.4 | 4.2 | 14.7 | -0.3
2 | 8 | 9 | 6 | 8.4 | 7.8 | 14.4 | 16.8 | 9.1 | 17.6 | 14.9 | 9.1 | 13.1 | 16.9 | 2.8 | 2 | 13.2 | 6.7 | 18.3 | 0.5
2 | 8 | 10 | 6 | 7.1 | 7.8 | 15.5 | 18.3 | 10.9 | 20.5 | 18.2 | 9.7 | 13.1 | 17.4 | 7.1 | 2 | 15.1 | 9.8 | 20.1 | 1.4
2 | 8 | 11 | 6 | 9.6 | 9.1 | 16.2 | 16.8 | 13.9 | 19.3 | 19.5 | 10.3 | 13.7 | 17.4 | 9.1 | 5 | 16.9 | 11.2 | 23.2 | 3.2
2 | 8 | 12 | 6 | 9.6 | 10.4 | 16.7 | 18.3 | 14.4 | 18.1 | 21 | 12.2 | 14.2 | 17.4 | 11.2 | 7.3 | 18.7 | 13.2 | 26.8 | 3.2
2 | 8 | 13 | 6 | 10.9 | 11.7 | 17.4 | 17.5 | 15 | 17 | 22.4 | 12.2 | 13.7 | 17.4 | 14 | 11.2 | 20.6 | 14.3 | 26.8 | 4.9
2 | 8 | 14 | 6 | 10.9 | 13 | 17.4 | 16.8 | 14.4 | 17.2 | 21 | 12.8 | 13.7 | 18.7 | 14.8 | 12.7 | 20.6 | 15.3 | 27.4 | 5.7
2 | 8 | 15 | 6 | 8.4 | 15.1 | 17.4 | 16.8 | 15 | 17.4 | 19.5 | 17.1 | 13.7 | 17.8 | 14.8 | 14.2 | 20.6 | 16.7 | 28 | 4
2 | 8 | 16 | 6 | 7.7 | 15.1 | 17.4 | 16 | 13.2 | 17.6 | 18.2 | 17.7 | 13.1 | 16.9 | 16.1 | 14.2 | 20.6 | 16.7 | 26.8 | 3.2
2 | 8 | 17 | 6 | 8.9 | 11.7 | 16.4 | 10.7 | 12.7 | 16.5 | 17.9 | 15.8 | 13.1 | 15.5 | 14 | 14.2 | 19.1 | 15.7 | 23.7 | 1.4
2 | 8 | 18 | 6 | 8.4 | 9.7 | 15.5 | 13 | 11.4 | 15.2 | 17.7 | 13.4 | 13.1 | 14.2 | 11.9 | 12.7 | 17.8 | 13.7 | 21.3 | 0.5
2 | 8 | 19 | 6 | 8.4 | 9.7 | 14.4 | 13 | 10.9 | 14 | 17.4 | 12.2 | 13.7 | 11.9 | 8.5 | 10.3 | 16.4 | 12.8 | 20.8 | 0.5
2 | 8 | 20 | 6 | 7.7 | 7.1 | 13.7 | 13 | 10.3 | 14 | 16.5 | 10.3 | 13.7 | 12.8 | 9.1 | 8.8 | 15.5 | 10.2 | 18.9 | 0.5
2 | 8 | 21 | 6 | 7.7 | 5.7 | 13.1 | 12.2 | 9.8 | 14 | 15.8 | 9.7 | 13.7 | 11.9 | 9.1 | 6.6 | 14.7 | 9.2 | 18.9 | -0.2
2 | 8 | 22 | 6 | 7.7 | 5 | 12.4 | 11.5 | 6.8 | 14 | 14.9 | 9.1 | 12.7 | 11.9 | 6.3 | 6.6 | 13.9 | 9.2 | 17.1 | -0.8
2 | 8 | 23 | 6 | 7.6 | 4.4 | 12.1 | 10.6 | 4.8 | 14 | 14.1 | 8.1 | 11.8 | 12.3 | 4.1 | 5.7 | 13.7 | 9.4 | 15.4 | -1.2
2 | 8 | 24 | 6 | 7.3 | 3.8 | 12.2 | 9.5 | 4 | 14 | 13.4 | 7.1 | 11.4 | 12.8 | 3.1 | 3.7 | 14.1 | 9.2 | 14.3 | -1.4
2 | 9 | 1 | 7 | 7 | 3.3 | 12.3 | 8.8 | 3.8 | 14 | 12.8 | 6.2 | 11.3 | 13.2 | 2.8 | 1.6 | 14.7 | 8.3 | 13.4 | -1.5
2 | 9 | 2 | 7 | 6.9 | 2.9 | 12.3 | 8.8 | 3.4 | 14 | 12.4 | 5.7 | 11.5 | 13.1 | 2.8 | 0.5 | 15 | 6.4 | 12.2 | -1.8
2 | 9 | 3 | 7 | 6.9 | 2.9 | 12 | 9.5 | 2.2 | 14 | 11.9 | 5.7 | 11.5 | 12.6 | 2.8 | 0.5 | 14.7 | 4.3 | 11 | -2.4
2 | 9 | 4 | 7 | 6.9 | 3.7 | 11.6 | 9.5 | 1 | 14 | 11.3 | 5.7 | 10.8 | 12.6 | 2.8 | -0.4 | 14.5 | 4.8 | 11.6 | -3.1
2 | 9 | 5 | 7 | 6.9 | 3.7 | 11.6 | 8.8 | 1.6 | 14 | 11.3 | 5.2 | 10.8 | 12.6 | 2.1 | -0.4 | 13.7 | 4.3 | 11 | -4
2 | 9 | 6 | 7 | 6.9 | 3.7 | 11.6 | 10.2 | 1.6 | 14 | 11.3 | 4.6 | 9.7 | 12.6 | 3.6 | 0.5 | 12.7 | 4.3 | 11.6 | -4.7
2 | 9 | 7 | 7 | 5.7 | 3.7 | 11.6 | 9.5 | 1.6 | 14 | 11.3 | 3.5 | 9 | 12.6 | 2.8 | 1.2 | 11.9 | 3.3 | 13.3 | -4
2 | 9 | 8 | 7 | 6.4 | 3.7 | 12 | 10.2 | 3.9 | 15.1 | 13.3 | 3.5 | 9.7 | 14 | 3.6 | 2.7 | 13.4 | 5.4 | 15.8 | -3.1
2 | 9 | 9 | 7 | 6.9 | 5 | 12.3 | 10.2 | 9.8 | 16.4 | 15.3 | 11.2 | 11.5 | 15.3 | 4.3 | 5.8 | 15 | 6.9 | 18.7 | 2.5
2 | 9 | 10 | 7 | 7.5 | 6.3 | 12.6 | 12.1 | 12.2 | 17.5 | 17.3 | 19.4 | 13.2 | 15.8 | 5.8 | 8.2 | 16.5 | 10.5 | 21.7 | 4.1
2 | 9 | 11 | 7 | 8.6 | 8.9 | 13.5 | 12.1 | 14.5 | 18 | 18.6 | 23.9 | 14.9 | 15.8 | 8 | 9 | 16.5 | 14.1 | 22.9 | 5.7
2 | 9 | 12 | 7 | 6.9 | 11.6 | 14.6 | 12.8 | 15.6 | 18.4 | 20.2 | 25.5 | 16.1 | 16.7 | 8.8 | 10.6 | 16.5 | 14.7 | 26.5 | 6.4
2 | 9 | 13 | 7 | 10.2 | 12.3 | 15.4 | 14 | 15.6 | 18.9 | 21.6 | 26.1 | 17.3 | 17.6 | 7.2 | 11.3 | 16.5 | 16.2 | 27.7 | 8.1
2 | 9 | 14 | 7 | 10.9 | 12.9 | 15.1 | 13.3 | 16.3 | 18.4 | 20.5 | 26.6 | 17.3 | 17.6 | 7.2 | 12.1 | 16.8 | 18.2 | 28.8 | 7.3
2 | 9 | 15 | 7 | 10.2 | 13.6 | 14.9 | 13.3 | 15.6 | 18 | 19.3 | 25.5 | 17.3 | 17.2 | 7.2 | 10.6 | 17 | 18.8 | 28.8 | 6.4
2 | 9 | 16 | 7 | 9.7 | 12.9 | 14.6 | 13.3 | 15.6 | 17.5 | 18.2 | 23.9 | 16.1 | 16.7 | 7.2 | 9.7 | 17.2 | 18.2 | 28.8 | 5.7
2 | 9 | 17 | 7 | 9.7 | 11 | 13.5 | 12.8 | 15.1 | 16.4 | 16.8 | 21.6 | 15.5 | 15.8 | 8 | 9.7 | 16.2 | 16.2 | 25.9 | 4.1
2 | 9 | 18 | 7 | 9.7 | 9.7 | 12.6 | 10.8 | 13.3 | 15.1 | 15.3 | 18.4 | 13.2 | 14.9 | 8 | 9 | 15 | 16.2 | 25.3 | 0.1
2 | 9 | 19 | 7 | 9.7 | 8.3 | 11.6 | 10.8 | 13.3 | 14 | 13.9 | 15.1 | 12.6 | 14.4 | 8.8 | 9 | 13.9 | 15.7 | 23.5 | -1.5
2 | 9 | 20 | 7 | 9.1 | 8.3 | 11.6 | 10.2 | 11.5 | 13.7 | 13 | 15.1 | 12 | 13.5 | 8.8 | 9.7 | 13.4 | 11.5 | 22.9 | -3.1
2 | 9 | 21 | 7 | 8.6 | 7.6 | 11.6 | 10.2 | 11.5 | 13.6 | 12.2 | 10.6 | 11.5 | 14.9 | 9.5 | 9 | 13.1 | 10.5 | 19.3 | -3.5
2 | 9 | 22 | 7 | 9.1 | 6.3 | 11.6 | 8.3 | 10.4 | 13.4 | 11.3 | 10.2 | 10.8 | 14.4 | 8 | 8.2 | 12.6 | 8.9 | 15.8 | -4
2 | 9 | 23 | 7 | 9.5 | 5.1 | 12.1 | 7.2 | 9.8 | 12.9 | 10.7 | 9.8 | 10.7 | 13.5 | 6.8 | 7.6 | 12.1 | 7.8 | 14.2 | -4
2 | 9 | 24 | 7 | 9.6 | 4.1 | 12.8 | 7.2 | 10.1 | 12.3 | 10.4 | 9.1 | 11 | 12.9 | 6.3 | 7.3 | 11.7 | 7.2 | 14 | -3.9
2 | 10 | 1 | 1 | 9.6 | 3.5 | 13.5 | 7.6 | 10.7 | 11.6 | 10 | 8.7 | 11.4 | 12.5 | 6.3 | 7.2 | 11.3 | 7 | 14.3 | -3.7
2 | 10 | 2 | 1 | 9.5 | 3.1 | 13.8 | 7.6 | 11.2 | 11.1 | 9.4 | 9.2 | 11.5 | 12.3 | 6.4 | 7.1 | 11 | 7.1 | 13.7 | -3.8
2 | 10 | 3 | 1 | 9.5 | 3.1 | 13.4 | 7 | 11.2 | 10.7 | 8.3 | 10.7 | 10.8 | 12.3 | 6.4 | 7.1 | 10.8 | 7.1 | 11.9 | -4.4
2 | 10 | 4 | 1 | 9 | 3.8 | 13.1 | 7.6 | 10.7 | 10.1 | 7.1 | 10.7 | 9 | 12.3 | 6.4 | 7.9 | 10.6 | 6.1 | 10.3 | -4.9
2 | 10 | 5 | 1 | 8.5 | 3.1 | 11.9 | 7.6 | 11.8 | 8.9 | 8 | 10.7 | 9 | 11.8 | 7.1 | 7.9 | 10 | 5.1 | 10.3 | -7.2
2 | 10 | 6 | 1 | 8.5 | 3.1 | 10.5 | 6.2 | 11.8 | 7.8 | 8.8 | 10.7 | 9 | 11.8 | 7.1 | 7.9 | 9.3 | 5.1 | 10.3 | -7.8
2 | 10 | 7 | 1 | 8.5 | 3.1 | 9.3 | 7 | 11.8 | 6.6 | 9.7 | 11.6 | 9 | 11.8 | 7.1 | 8.5 | 8.7 | 5.7 | 11.4 | -8.6
2 | 10 | 8 | 1 | 8.5 | 3.8 | 9.9 | 7.6 | 12.5 | 10.5 | 12.6 | 12.6 | 9 | 13.2 | 7.1 | 8.5 | 10.5 | 5.7 | 14.4 | -5.7
2 | 10 | 9 | 1 | 9.5 | 5.2 | 10.5 | 7.6 | 13 | 14.4 | 15.3 | 17.7 | 10.2 | 14.1 | 8 | 9.3 | 12.1 | 9.2 | 16.1 | -1.2
2 | 10 | 10 | 1 | 11.2 | 7.9 | 11.2 | 9.6 | 13.6 | 18.2 | 18.2 | 20.7 | 11.5 | 15.4 | 8 | 10.7 | 13.8 | 11.3 | 21.3 | 3.2
2 | 10 | 11 | 1 | 12.3 | 14 | 12.4 | 9.6 | 13.6 | 18.2 | 18.8 | 24.2 | 13.2 | 16.8 | 8.7 | 11.3 | 14.9 | 14.9 | 23.7 | 11.4
2 | 10 | 12 | 1 | 11.8 | 14 | 13.8 | 10.3 | 14.2 | 18.2 | 19.3 | 25.2 | 15.5 | 18.2 | 9.5 | 11.3 | 16 | 14.9 | 26.1 | 12.2
2 | 10 | 13 | 1 | 13.4 | 14.7 | 15 | 12.2 | 13.6 | 18.2 | 19.9 | 26.2 | 16.7 | 18.6 | 10.3 | 9.3 | 17 | 17.4 | 26.6 | 11.4
2 | 10 | 14 | 1 | 12.9 | 17.4 | 15 | 12.2 | 13.6 | 17.3 | 19.6 | 25.7 | 17.3 | 18.6 | 11.1 | 9.9 | 17.3 | 19 | 29.6 | 12.2
2 | 10 | 15 | 1 | 11.2 | 17.4 | 15 | 13.5 | 13.6 | 16.6 | 19.3 | 23.2 | 16.7 | 18.6 | 11.1 | 9.9 | 17.5 | 19 | 30.2 | 11.4
2 | 10 | 16 | 1 | 11.2 | 16.1 | 15 | 13.5 | 14.2 | 15.7 | 19 | 21.7 | 15.5 | 17.7 | 11.1 | 9.9 | 17.7 | 18.4 | 29 | 10.7
2 | 10 | 17 | 1 | 10.6 | 14 | 14.1 | 11.6 | 14.2 | 14.7 | 17.9 | 20.7 | 14.3 | 16.8 | 10.3 | 9.9 | 16.2 | 19 | 26.1 | 7
2 | 10 | 18 | 1 | 10.6 | 12.6 | 13.1 | 10.3 | 13.6 | 13.5 | 16.7 | 16.7 | 12.6 | 15.4 | 9.5 | 9.9 | 14.7 | 17.4 | 23.7 | 8.4
2 | 10 | 19 | 1 | 10.6 | 12 | 12.2 | 10.3 | 13.6 | 12.4 | 15.6 | 15.2 | 12 | 14.5 | 8.7 | 9.3 | 13.2 | 17.4 | 20.2 | 7
2 | 10 | 20 | 1 | 10.6 | 11.3 | 11.9 | 10.3 | 14.2 | 12.4 | 15 | 14.2 | 12.6 | 12.7 | 8 | 9.3 | 11.7 | 13.8 | 19.7 | 4.7
2 | 10 | 21 | 1 | 10.6 | 9.9 | 11.5 | 9.6 | 14.2 | 12.4 | 14.6 | 12.6 | 11.5 | 8.6 | 8 | 8.5 | 10.2 | 11.8 | 20.2 | 4.2
2 | 10 | 22 | 1 | 10.1 | 9.9 | 11.2 | 9.6 | 13.6 | 12.4 | 14 | 12.6 | 12 | 7.2 | 8 | 8.5 | 8.7 | 11.8 | 19 | 3.6
2 | 10 | 23 | 1 | 9.9 | 9.5 | 10.5 | 10 | 13.1 | 12 | 12.6 | 12.1 | 12.2 | 7.1 | 7.6 | 8.7 | 7.8 | 11.6 | 17.8 | 2.6
2 | 10 | 24 | 1 | 10 | 8.3 | 9.7 | 10.2 | 12.7 | 11 | 10.9 | 11 | 12 | 7.3 | 7 | 8.8 | 7.3 | 11 | 16.8 | 1.1
2 | 11 | 1 | 2 | 10.2 | 6.9 | 8.9 | 10 | 12.5 | 9.7 | 9.2 | 10.3 | 11.7 | 7.3 | 6.3 | 8.4 | 6.8 | 10.4 | 15.9 | -0.4
2 | 11 | 2 | 2 | 10.4 | 5.9 | 8.3 | 8.8 | 12.5 | 8.3 | 8.1 | 10.8 | 11.7 | 6.6 | 5.5 | 7.3 | 6.1 | 10.2 | 15 | -1.5
2 | 11 | 3 | 2 | 10.4 | 5.2 | 8.2 | 7.1 | 12.5 | 6.9 | 7.8 | 12.4 | 12.4 | 5.3 | 4.9 | 5.8 | 5 | 10.2 | 13.8 | -2
2 | 11 | 4 | 2 | 10.4 | 4 | 7.8 | 7.1 | 11.3 | 5.6 | 7.5 | 11.4 | 12.9 | 5.3 | 4.1 | 5.8 | 4 | 8.7 | 12 | -2.7
2 | 11 | 5 | 2 | 10.4 | 3.4 | 7.8 | 4.4 | 10.7 | 6.6 | 7.5 | 12.4 | 12.4 | 4.4 | 4.9 | 3.6 | 4 | 9.2 | 11.5 | -4.3
2 | 11 | 6 | 2 | 9.7 | 2.8 | 7.8 | 3.6 | 10.7 | 7.7 | 7.5 | 11.8 | 11.2 | 2.6 | 4.9 | 4.4 | 4 | 9.6 | 12.7 | -5.2
2 | 11 | 7 | 2 | 9.7 | 2.8 | 7.8 | 2.7 | 10.1 | 8.7 | 7.5 | 12.4 | 11.7 | 3.9 | 3.5 | 4.4 | 4 | 11.2 | 13.2 | -5.9
2 | 11 | 8 | 2 | 10.4 | 3.4 | 9.4 | 5.4 | 10.7 | 12.4 | 12 | 14.9 | 12.9 | 8 | 5.5 | 4.4 | 6.7 | 12.1 | 17.4 | -2.7
2 | 11 | 9 | 2 | 10.9 | 7.1 | 11.1 | 9.6 | 12.5 | 16.1 | 16.3 | 18.5 | 15.3 | 12.1 | 4.9 | 6.6 | 9.6 | 11.2 | 20.3 | 0.4
2 | 11 | 10 | 2 | 10.9 | 9.5 | 12.7 | 14.1 | 14.9 | 19.9 | 20.8 | 21.4 | 17.1 | 14.8 | 6.3 | 10.2 | 12.3 | 16.2 | 23.3 | 5.9
2 | 11 | 11 | 2 | 12.3 | 12.6 | 13.4 | 15 | 13.1 | 22 | 22.2 | 21.9 | 20.1 | 16.2 | 7.7 | 11.6 | 13.8 | 16.6 | 23.8 | 10.6
2 | 11 | 12 | 2 | 13.5 | 15.6 | 13.9 | 14.1 | 14.9 | 24 | 23.7 | 23.4 | 21.3 | 18 | 9.1 | 12.4 | 15.1 | 17.2 | 26.3 | 11.5
2 | 11 | 13 | 2 | 16.5 | 18.6 | 14.6 | 17.6 | 15.4 | 26.1 | 25.1 | 24 | 21.9 | 18 | 10.5 | 13.2 | 16.6 | 17.6 | 28 | 13
2 | 11 | 14 | 2 | 16.5 | 19.2 | 15 | 20.3 | 14.9 | 23.6 | 24.2 | 25.4 | 23.1 | 18.5 | 11.9 | 12.4 | 17.3 | 18.2 | 29.2 | 13
2 | 11 | 15 | 2 | 14.7 | 19.2 | 15.1 | 22.9 | 13.1 | 20.9 | 23.4 | 25.4 | 23.6 | 17.6 | 14.1 | 11.6 | 17.9 | 18.2 | 26.3 | 13
2 | 11 | 16 | 2 | 14.7 | 18 | 15.5 | 20.3 | 13.1 | 18.3 | 22.5 | 24 | 22.4 | 16.7 | 12.7 | 11.6 | 18.6 | 18.6 | 25.7 | 12.2
2 | 11 | 17 | 2 | 14.7 | 15 | 14.3 | 18.5 | 10.7 | 17 | 20.5 | 21.9 | 21.3 | 15.8 | 9.9 | 11.6 | 17.3 | 17.2 | 23.3 | 6.8
2 | 11 | 18 | 2 | 14.7 | 13.1 | 12.9 | 16.8 | 10.1 | 15.6 | 18.6 | 18.5 | 17.7 | 13.9 | 8.5 | 8.7 | 16.1 | 15.6 | 21.5 | 3.5
2 | 11 | 19 | 2 | 15.9 | 11.4 | 11.7 | 15 | 9.6 | 14.3 | 16.6 | 17.4 | 17.1 | 13 | 6.3 | 7.3 | 14.8 | 15.2 | 19.8 | 1.9
2 | 11 | 20 | 2 | 14.7 | 9.5 | 11.7 | 12.3 | 8.9 | 14.6 | 15.9 | 15.9 | 15.3 | 9.4 | 5.5 | 6.6 | 12.9 | 14.1 | 18 | 1.2
2 | 11 | 21 | 2 | 15.3 | 8.3 | 11.7 | 10.6 | 9.6 | 14.9 | 15 | 13.4 | 14.1 | 8 | 3.5 | 6.6 | 11 | 12.7 | 17.4 | 0.7
2 | 11 | 22 | 2 | 14.1 | 7.6 | 11.7 | 10.6 | 7.8 | 15.2 | 14.2 | 13.9 | 12.4 | 6.6 | 2.7 | 6.6 | 9.1 | 11.2 | 15.7 | 0.1
2 | 11 | 23 | 2 | 13.7 | 7.1 | 11.2 | 10 | 6.7 | 15.2 | 13.3 | 14.1 | 11.1 | 6 | 2.3 | 6.6 | 7.8 | 10.2 | 14.7 | -0.4
2 | 11 | 24 | 2 | 14.2 | 6.6 | 10.5 | 8.7 | 6.7 | 15 | 12.3 | 13.5 | 10.3 | 6 | 1.9 | 6.5 | 7 | 9.7 | 14.5 | -0.9
2 | 12 | 1 | 3 | 15 | 6.1 | 9.7 | 7.1 | 7.4 | 14.7 | 11.1 | 12.7 | 10 | 5.9 | 1.7 | 6.5 | 6.7 | 9.4 | 14.5 | -1.4
2 | 12 | 2 | 3 | 15 | 5.5 | 9.3 | 6 | 7.9 | 14.1 | 9.8 | 12.5 | 10 | 5.1 | 1.8 | 6.4 | 6.7 | 9.1 | 14 | -1.9
2 | 12 | 3 | 3 | 14.3 | 4.8 | 9.3 | 5.3 | 7.9 | 13.4 | 8.7 | 13 | 10 | 3.8 | 1.8 | 6.4 | 6.7 | 8.5 | 12.7 | -2.5
2 | 12 | 4 | 3 | 15 | 3.4 | 9.3 | 3.9 | 7.4 | 12.6 | 7.6 | 12.5 | 9.4 | 4.2 | 0.3 | 6.4 | 6.7 | 8.1 | 11.5 | -3.2
2 | 12 | 5 | 3 | 15.6 | 3.4 | 10.5 | 3.9 | 7.9 | 11.2 | 7 | 11.6 | 8.8 | 3.8 | 0.3 | 6.4 | 6.7 | 7.1 | 11.5 | -4
2 | 12 | 6 | 3 | 15 | 3.4 | 11.9 | 3.9 | 7.4 | 9.7 | 6.6 | 12.5 | 10 | 3.3 | -0.4 | 5.7 | 6.7 | 6.6 | 12.7 | -4
2 | 12 | 7 | 3 | 15 | 4 | 13.1 | 3.2 | 7.4 | 8.3 | 6 | 12 | 10.6 | 4.2 | -1.1 | 4.9 | 6.7 | 3.6 | 12.7 | -4.8
2 | 12 | 8 | 3 | 15 | 6.2 | 13.4 | 4.6 | 8.6 | 12.3 | 10.6 | 16.7 | 12.4 | 8.8 | 0.3 | 4.2 | 8.8 | 4.1 | 15.3 | 0.1
2 | 12 | 9 | 3 | 15 | 8.3 | 13.8 | 7.4 | 11.4 | 16.1 | 15.3 | 20 | 14.8 | 14.2 | 3.2 | 6.4 | 10.9 | 6.1 | 19.1 | 4.9
2 | 12 | 10 | 3 | 16.3 | 11.1 | 14.1 | 10.3 | 11.4 | 20.1 | 19.9 | 26 | 19 | 17.4 | 5.9 | 8.5 | 13 | 10.1 | 21.8 | 5.6
2 | 12 | 11 | 3 | 17.6 | 14.6 | 14.5 | 12.4 | 13.9 | 22.1 | 22.2 | 27.9 | 20.7 | 19.7 | 7.3 | 10.7 | 15 | 12 | 22.4 | 5.6
2 | 12 | 12 | 3 | 18.3 | 16 | 14.6 | 13.1 | 13.9 | 24 | 24.4 | 28.4 | 22.5 | 18.7 | 10.1 | 12.9 | 16.8 | 12.6 | 22.4 | 6.5
2 | 12 | 13 | 3 | 18.3 | 17.4 | 15 | 13.8 | 14.4 | 26 | 26.6 | 26 | 23.2 | 18.7 | 11.5 | 12.9 | 18.7 | 13.5 | 23.7 | 9.7
2 | 12 | 14 | 3 | 18.3 | 17.4 | 15 | 14.5 | 13.9 | 24.8 | 25.3 | 24.2 | 23.7 | 18.7 | 13.6 | 13.6 | 18.5 | 14.1 | 22.4 | 8.9
2 | 12 | 15 | 3 | 18.3 | 16.6 | 15 | 14.5 | 14.4 | 23.6 | 23.8 | 26 | 23.7 | 17.8 | 14.4 | 13.6 | 18.3 | 15.5 | 23.1 | 8.9
2 | 12 | 16 | 3 | 16.3 | 17.4 | 15 | 15.2 | 13.2 | 22.4 | 22.5 | 26 | 22.5 | 17.4 | 14.4 | 13.6 | 18 | 15.5 | 21.8 | 8.1
2 | 12 | 17 | 3 | 16.3 | 16 | 14.6 | 13.8 | 13.2 | 19.2 | 20.8 | 24.2 | 20.7 | 16.5 | 12.9 | 12.9 | 17 | 15.1 | 21.1 | 7.3
2 | 12 | 18 | 3 | 13 | 15.2 | 14.5 | 13.1 | 12.1 | 15.8 | 19.2 | 20.9 | 19 | 15.1 | 10.1 | 10.7 | 15.9 | 12 | 19.8 | 4.9
2 | 12 | 19 | 3 | 13 | 14.6 | 14.1 | 12.4 | 10.3 | 12.6 | 17.6 | 18.6 | 17.1 | 14.7 | 8.7 | 9.9 | 14.9 | 10.1 | 19.1 | 4.9
2 | 12 | 20 | 3 | 13.7 | 13.8 | 14.1 | 10.9 | 8.6 | 12.9 | 15.6 | 18.1 | 15.3 | 14.7 | 8.7 | 8.5 | 14.1 | 8.5 | 17.3 | 7.3
2 | 12 | 21 | 3 | 13 | 13.2 | 14.1 | 10.9 | 7.9 | 13.2 | 13.7 | 15.8 | 14.1 | 14.7 | 8.1 | 7.1 | 13.2 | 8.1 | 16 | 7.1
2 | 12 | 22 | 3 | 12.4 | 13.2 | 14.1 | 10.3 | 6.1 | 13.4 | 11.8 | 14.9 | 12.4 | 14.7 | 6.6 | 4.9 | 12.4 | 7.1 | 15.3 | 6.8
2 | 12 | 23 | 3 | 11.7 | 12.1 | 14.2 | 9.3 | 4.9 | 13.3 | 10.2 | 14.1 | 11.3 | 15.1 | 5.6 | 3.1 | 12.1 | 5.6 | 15.4 | 5.6
2 | 12 | 24 | 3 | 11.1 | 10.2 | 14.2 | 8.4 | 4.3 | 12.5 | 9 | 13.4 | 10.7 | 15.8 | 5.2 | 2.1 | 12.2 | 3.9 | 15.9 | 3.7
2 | 13 | 1 | 4 | 10.5 | 8.5 | 14.3 | 8.3 | 4.1 | 11.3 | 8 | 13.1 | 10.4 | 16.4 | 5.1 | 1.6 | 12.6 | 2.4 | 16.1 | 1.9
2 | 13 | 2 | 4 | 10.2 | 7.9 | 14.3 | 9.5 | 3.8 | 9.4 | 7.2 | 13.6 | 10 | 16.5 | 4.7 | 1.5 | 12.9 | 1.7 | 15.3 | 0.6
2 | 13 | 3 | 4 | 10.2 | 8.4 | 14.1 | 11.5 | 3.3 | 7 | 6.5 | 14.6 | 9.5 | 16.1 | 3.9 | 1.5 | 13.2 | 1.7 | 14 | 0.3
2 | 13 | 4 | 4 | 10.2 | 7.9 | 13.7 | 11.5 | 2.7 | 4.5 | 5.6 | 13.6 | 9.5 | 16.5 | 3.3 | 0.8 | 13.4 | 1.2 | 15.3 | 0
2 | 13 | 5 | 4 | 10.9 | 7.2 | 14.1 | 11.5 | 2.7 | 5.4 | 5.6 | 13.6 | 9.5 | 16.1 | 3.3 | 0.8 | 12.7 | 1.7 | 14.6 | 1.7
2 | 13 | 6 | 4 | 10.9 | 7.9 | 14.3 | 10.8 | 2.2 | 6.1 | 5.6 | 13.6 | 8.8 | 15.6 | 3.3 | 0.8 | 12.1 | 0.6 | 15.3 | 0.8
2 | 13 | 7 | 4 | 8 | 7.2 | 14.6 | 9.5 | 2.2 | 7 | 5.6 | 13.6 | 8.8 | 16.1 | 3.9 | 0.8 | 11.3 | 0.2 | 16.6 | 0
2 | 13 | 8 | 4 | 8 | 9.1 | 13.9 | 8.2 | 4.5 | 11.5 | 10.1 | 16.5 | 11.3 | 17.5 | 3.9 | 0.8 | 11.8 | 0.6 | 18.5 | 0.8
2 | 13 | 9 | 4 | 9.7 | 11.6 | 13.4 | 9.5 | 9.8 | 15.7 | 14.4 | 20.4 | 13.6 | 18.8 | 4.7 | 5.3 | 12.2 | 3.3 | 19.8 | 1.7
2 | 13 | 10 | 4 | 8.6 | 15.3 | 12.7 | 10.2 | 10.3 | 20.2 | 18.9 | 23.3 | 16.6 | 20.1 | 5.3 | 7.6 | 12.7 | 4.4 | 21.1 | 2.7
2 | 13 | 11 | 4 | 9.1 | 16.6 | 13.9 | 10.2 | 14.4 | 21.8 | 20.5 | 24.7 | 17.8 | 21 | 7.6 | 11.2 | 13.2 | 7.6 | 21.1 | 3.4
2 | 13 | 12 | 4 | 8 | 18.5 | 15.3 | 10.8 | 16.2 | 23.4 | 22.2 | 26.2 | 20.2 | 21.5 | 9.8 | 13.5 | 13.5 | 9.8 | 23.1 | 6.1
2 | 13 | 13 | 4 | 8 | 17.8 | 16.5 | 12.8 | 16.7 | 25 | 23.8 | 26.2 | 22 | 22.4 | 11.2 | 15 | 14 | 11.3 | 23.7 | 12.1
2 | 13 | 14 | 4 | 9.1 | 19.7 | 15.8 | 14.1 | 16.2 | 23.7 | 23.5 | 26.2 | 22.5 | 23.3 | 13.4 | 15 | 13.8 | 11.9 | 23.7 | 12.9
2 | 13 | 15 | 4 | 9.1 | 19.7 | 15.3 | 14.7 | 16.2 | 22.2 | 23.3 | 25.7 | 22 | 23.3 | 12.6 | 15.8 | 13.7 | 13.5 | 22.4 | 9.5
2 | 13 | 16 | 4 | 7.5 | 19.7 | 14.6 | 14.1 | 14.4 | 20.9 | 23.1 | 23.3 | 22 | 22.8 | 12.6 | 15 | 13.4 | 12.4 | 21.8 | 10.4
2 | 13 | 17 | 4 | 8 | 16 | 13.7 | 14.1 | 14.4 | 17.6 | 21.1 | 20.9 | 20.2 | 20.1 | 11.8 | 14.3 | 13.2 | 13 | 21.1 | 5.1
2 | 13 | 18 | 4 | 7.5 | 12.2 | 12.7 | 12.1 | 12.7 | 14.4 | 19.2 | 18 | 17.2 | 17 | 11.2 | 12.8 | 12.9 | 11.9 | 17.8 | 3.4
2 | 13 | 19 | 4 | 8 | 11.6 | 11.8 | 10.2 | 9.8 | 11.2 | 17.2 | 14.1 | 14.8 | 14.7 | 11.2 | 11.2 | 12.7 | 11.3 | 17.8 | 2.7
2 | 13 | 20 | 4 | 7.5 | 10.9 | 11.1 | 10.2 | 8.6 | 10.9 | 15.6 | 13.6 | 14.2 | 13.4 | 11.2 | 11.2 | 12 | 7.1 | 16 | 2.7
2 | 13 | 21 | 4 | 7.5 | 10.4 | 10.6 | 8.8 | 8.6 | 10.6 | 13.8 | 14.1 | 13.6 | 12.1 | 11.2 | 10.5 | 11.3 | 6.5 | 16.6 | 2.5
2 | 13 | 22 | 4 | 6.4 | 7.9 | 9.9 | 8.2 | 6.8 | 10.3 | 12.2 | 12.2 | 13 | 11.6 | 11.2 | 9.1 | 10.6 | 5.5 | 16.6 | 2.2
2 | 13 | 23 | 4 | 5.7 | 5.8 | 9.3 | 9 | 5.8 | 10.2 | 11.3 | 10.6 | 11.6 | 10.9 | 11.1 | 7.8 | 10.5 | 4.1 | 15.4 | 2.1
2 | 13 | 24 | 4 | 5.6 | 4.7 | 8.9 | 10.4 | 5.8 | 10.2 | 11.2 | 10.3 | 10.2 | 9.8 | 10.8 | 6.9 | 10.8 | 2.7 | 13.5 | 2.3
2 | 14 | 1 | 5 | 5.9 | 4.4 | 8.6 | 10.9 | 6.1 | 10.2 | 11.2 | 10.9 | 9.9 | 8.6 | 10.5 | 6.7 | 11.3 | 1.6 | 12 | 2.5
2 | 14 | 2 | 5 | 6.1 | 4.6 | 8.3 | 9.3 | 5.9 | 10 | 11.2 | 12.5 | 11.8 | 7.3 | 9.9 | 7 | 11.6 | 1.1 | 11.6 | 2.5
2 | 14 | 3 | 5 | 6.1 | 4.6 | 8.2 | 6 | 5.4 | 9.6 | 10.7 | 13.6 | 15.3 | 6.4 | 9.2 | 7.6 | 11.6 | 1.1 | 12.3 | 2.4
2 | 14 | 4 | 5 | 6.1 | 2.9 | 7.8 | 6 | 6.6 | 9 | 10.1 | 10.7 | 15.9 | 6.4 | 8.3 | 7.6 | 11.6 | 0.6 | 11.6 | 2.1
2 | 14 | 5 | 5 | 6.6 | 2.3 | 7.1 | 6 | 5.9 | 8.1 | 9.7 | 12.5 | 15.9 | 5.9 | 7.6 | 8.4 | 11 | -0.5 | 10.3 | 2.1
2 | 14 | 6 | 5 | 6.6 | 3.5 | 6.6 | 3.6 | 5.4 | 7.3 | 9.6 | 10.7 | 12.4 | 5.5 | 7.6 | 7.6 | 10.3 | -1.6 | 11 | 2.1
2 | 14 | 7 | 5 | 6.1 | 2.9 | 5.9 | 3.6 | 7.2 | 6.4 | 9.3 | 11.8 | 11.8 | 6.8 | 6.7 | 9 | 9.8 | -1.1 | 13.5 | 2.1
2 | 14 | 8 | 5 | 6.1 | 4 | 7.5 | 5.2 | 7.7 | 9.4 | 11.3 | 14.1 | 12.4 | 11.4 | 7.6 | 9 | 9.8 | 0.6 | 16.1 | 3
2 | 14 | 9 | 5 | 7.8 | 5.1 | 9.2 | 8.6 | 8.9 | 12.5 | 13.2 | 15.3 | 14.8 | 14 | 7.6 | 10.4 | 9.8 | 7.4 | 17.4 | 3.9
2 | 14 | 10 | 5 | 9.7 | 9.4 | 10.8 | 13.6 | 11.9 | 15.5 | 15.2 | 17.6 | 17.1 | 18.1 | 7.6 | 12 | 9.8 | 8 | 18.7 | 4.7
2 | 14 | 11 | 5 | 10.9 | 14.3 | 13.4 | 16.1 | 16 | 16.7 | 15.5 | 19.9 | 18.3 | 20.3 | 8.3 | 12.6 | 11 | 12.5 | 19.9 | 5.7
2 | 14 | 12 | 5 | 10.2 | 16.4 | 15.9 | 17.8 | 18.3 | 17.8 | 15.9 | 19.9 | 21.3 | 22.1 | 9.2 | 13.4 | 12.3 | 14.9 | 20.6 | 7.4
2 | 14 | 13 | 5 | 9.7 | 19.2 | 18.5 | 20.4 | 18.9 | 19 | 16.2 | 21 | 21.9 | 22.6 | 9.2 | 13.4 | 13.6 | 15.4 | 21.2 | 7.4
2 | 14 | 14 | 5 | 10.2 | 20.2 | 18.5 | 20.4 | 18.9 | 18.1 | 16.2 | 22.1 | 23.1 | 22.6 | 9.2 | 14 | 13.8 | 16.5 | 21.2 | 9.9
2 | 14 | 15 | 5 | 9 | 21.8 | 18.5 | 21.1 | 18.3 | 17.3 | 16.2 | 19.9 | 23.7 | 21.7 | 8.3 | 14.7 | 14.1 | 17.1 | 21.2 | 9.9
2 | 14 | 16 | 5 | 9 | 19.7 | 18.5 | 21.1 | 16.5 | 16.4 | 16.2 | 17.6 | 23.7 | 21.2 | 8.3 | 14 | 14.3 | 17.1 | 20.6 | 10.8
2 | 14 | 17 | 5 | 9.7 | 15.9 | 15.5 | 21.1 | 16.5 | 15.1 | 15.5 | 15.9 | 21.3 | 18.6 | 8.3 | 13.4 | 13.3 | 15.4 | 19.4 | 10.8
2 | 14 | 18 | 5 | 7.3 | 13.7 | 12.7 | 17.8 | 14.8 | 13.6 | 15.1 | 13.6 | 17.8 | 17.2 | 8.3 | 12.6 | 12.1 | 15.4 | 16.8 | 4.7
2 | 14 | 19 | 5 | 6.1 | 12.1 | 9.8 | 14.5 | 13.7 | 12.2 | 14.5 | 13.6 | 16.6 | 14 | 9.2 | 12 | 11 | 12.5 | 14.8 | 3
2 | 14 | 20 | 5 | 6.6 | 8.8 | 9.4 | 13.6 | 13 | 11.9 | 13.8 | 13.6 | 15.3 | 13.1 | 9.2 | 10.4 | 10 | 12 | 12.3 | 2.1
2 | 14 | 21 | 5 | 6.6 | 7.8 | 9.1 | 11.9 | 11.9 | 11.8 | 13.4 | 11.3 | 13.6 | 11.4 | 10.8 | 10.4 | 8.8 | 10.9 | 11.6 | 1.5
2 | 14 | 22 | 5 | 6.1 | 6.7 | 8.7 | 9.3 | 11.2 | 11.5 | 12.7 | 12.5 | 11.8 | 10 | 11.5 | 10.4 | 7.8 | 8 | 11 | 0.8
2 | 14 | 23 | 5 | 5.2 | 5.9 | 8.6 | 7.5 | 10.6 | 11.3 | 12.2 | 13.7 | 10.4 | 9.2 | 11.9 | 10.2 | 6.7 | 6.1 | 11 | 0.2
2 | 14 | 24 | 5 | 4.4 | 5.3 | 8.7 | 6.5 | 9.8 | 11.3 | 11.8 | 14.1 | 9.5 | 8.7 | 12 | 9.7 | 5.6 | 5.5 | 11.2 | -0.4
2 | 15 | 1 | 6 | 4.2 | 4.9 | 8.7 | 6 | 9.2 | 11.3 | 11.6 | 13.8 | 8.9 | 8.1 | 11.8 | 8.9 | 4.7 | 5.5 | 11 | -1
2 | 15 | 2 | 6 | 4.8 | 4.5 | 8.6 | 5.3 | 8.8 | 11.1 | 11.5 | 13.2 | 8.5 | 7 | 11.1 | 8 | 3.9 | 5.5 | 9.7 | -1.6
2 | 15 | 3 | 6 | 6.1 | 4 | 8.1 | 4.6 | 8.8 | 10.7 | 11.7 | 12.5 | 7.9 | 5.6 | 10.3 | 7.3 | 3.3 | 4.9 | 7.9 | -2.2
2 | 15 | 4 | 6 | 6.1 | 3.5 | 7.4 | 4.6 | 9.4 | 10.2 | 12 | 12.5 | 6.7 | 5.6 | 10.3 | 7.3 | 2.6 | 4.3 | 8.4 | -2.8
2 | 15 | 5 | 6 | 5.5 | 2.4 | 6.7 | 3.9 | 10.6 | 9.9 | 11.4 | 12.5 | 6.7 | 5.2 | 11.1 | 7.3 | 1.9 | 3.8 | 8.4 | -1.1
2 | 15 | 6 | 6 | 6.7 | 2.4 | 6.2 | 3.2 | 15.8 | 9.7 | 10.9 | 12.5 | 5.5 | 6.1 | 9.2 | 8 | 1.3 | 3.3 | 7.2 | -3.5
2 | 15 | 7 | 6 | 7.9 | 1.4 | 5.5 | 3.2 | 17.6 | 9.4 | 10.3 | 12 | 6.1 | 6.1 | 8.4 | 8.7 | 0.7 | 2.2 | 8.4 | -2.8
2 | 15 | 8 | 6 | 7.3 | 5.1 | 7.7 | 3.9 | 17.6 | 11.6 | 12 | 13.2 | 7.3 | 10.2 | 8.4 | 8 | 3.2 | 3.8 | 13.6 | 0.6
2 | 15 | 9 | 6 | 8.5 | 8.7 | 9.9 | 6.7 | 18.2 | 13.7 | 13.9 | 13.8 | 12.2 | 13.4 | 9.2 | 10.8 | 5.9 | 8 | 16.2 | 4.8
2 | 15 | 10 | 6 | 10.3 | 11.8 | 12.1 | 10.3 | 18.2 | 15.9 | 15.6 | 14.4 | 17.1 | 15.2 | 8.4 | 11.6 | 8.4 | 10.2 | 17.4 | 5.7
2 | 15 | 11 | 6 | 11.6 | 16 | 13.3 | 13.1 | 18.2 | 16.4 | 16.7 | 15.7 | 19.5 | 17.4 | 9.2 | 14.4 | 10 | 11.3 | 19.4 | 9.1
2 | 15 | 12 | 6 | 12.1 | 19.2 | 14.6 | 13.8 | 18.8 | 16.9 | 17.9 | 16.9 | 21.4 | 18.7 | 10.3 | 15.8 | 11.5 | 15.5 | 20 | 9.8
2 | 15 | 13 | 6 | 12.1 | 20.7 | 15.8 | 14.5 | 18.2 | 17.5 | 19 | 16.9 | 22.6 | 20.1 | 9.2 | 15.8 | 13 | 16 | 21.3 | 10.8
2 | 15 | 14 | 6 | 12.8 | 22.3 | 15.5 | 15.2 | 18.2 | 17.5 | 18.1 | 17.6 | 23.8 | 20.1 | 8.4 | 15.8 | 13.7 | 19.8 | 22.6 | 13.3
2 | 15 | 15 | 6 | 12.1 | 22.3 | 15.1 | 15.2 | 14 | 17.5 | 17.3 | 18.1 | 23.3 | 21 | 8.4 | 12.2 | 14.3 | 20.8 | 21.9 | 13.3
2 | 15 | 16 | 6 | 11.6 | 18.6 | 14.8 | 15.2 | 14 | 17.5 | 16.4 | 16.3 | 22.6 | 21 | 8.4 | 12.2 | 15 | 20.2 | 23.2 | 14.1
2 | 15 | 17 | 6 | 10.3 | 15.5 | 14 | 14.5 | 14.7 | 16.3 | 15.3 | 15.7 | 20.7 | 20.6 | 8.4 | 11.6 | 13.7 | 18.1 | 20.7 | 12.4
2 | 15 | 18 | 6 | 10.3 | 13.4 | 12.9 | 14.5 | 14.7 | 15 | 14 | 13.8 | 18.3 | 19.2 | 9.2 | 12.2 | 12.3 | 16.5 | 18.7 | 4.8
2 | 15 | 19 | 6 | 10.3 | 11.8 | 12.1 | 13.8 | 12.9 | 13.8 | 13 | 13.8 | 17.1 | 16.5 | 8.4 | 13 | 11 | 13.8 | 16.9 | 1.5
2 | 15 | 20 | 6 | 10.9 | 9.8 | 10.6 | 12.4 | 11.7 | 13.8 | 13 | 13.8 | 15.2 | 11.1 | 8.4 | 13 | 9.7 | 14.4 | 12.9 | 2.2
2 | 15 | 21 | 6 | 10.9 | 8.7 | 8.9 | 10.9 | 11.7 | 13.8 | 13 | 13.8 | 14 | 10.2 | 8.4 | 13 | 8.4 | 12.8 | 11.7 | 1.8
2 | 15 | 22 | 6 | 11.6 | 7.6 | 7.4 | 10.3 | 13.5 | 13.8 | 13 | 13.8 | 12.8 | 8.8 | 9.2 | 14.4 | 7.2 | 11.3 | 9.7 | 1.2
2 | 15 | 23 | 6 | 12.4 | 7.1 | 6.4 | 9 | 15.1 | 13.7 | 12.7 | 14 | 12.2 | 8 | 9.7 | 14.6 | 6 | 10.7 | 8.3 | 0.5
2 | 15 | 24 | 6 | 13 | 6.9 | 6 | 7.2 | 15.9 | 13.4 | 12.3 | 14.4 | 11.8 | 7.6 | 9.6 | 13.7 | 4.9 | 10.7 | 7.7 | -0.1
2 | 16 | 1 | 7 | 13.3 | 6.7 | 6.3 | 5.9 | 16.1 | 12.9 | 11.9 | 14.5 | 11 | 7.4 | 9.2 | 12.9 | 4.1 | 10.7 | 7.5 | -0.8
2 | 16 | 2 | 7 | 13 | 5.9 | 7.4 | 5.9 | 15.7 | 12.2 | 11.5 | 14.3 | 9.2 | 6.8 | 8.8 | 13.1 | 3.7 | 10.1 | 7.6 | -1.4
2 | 16 | 3 | 7 | 12.4 | 4.8 | 9.1 | 6.8 | 15.1 | 11.5 | 11.1 | 13.7 | 6.8 | 5.9 | 8.8 | 14.5 | 3.6 | 8.6 | 7.6 | -2.1
2 | 16 | 4 | 7 | 13 | 4.8 | 10.6 | 5.1 | 15.1 | 10.8 | 10.8 | 13.7 | 6.8 | 5.9 | 10.3 | 13.8 | 3.3 | 7.6 | 6.9 | -2.5
2 | 16 | 5 | 7 | 13.7 | 4.3 | 10.3 | 5.1 | 15.1 | 10.6 | 10.5 | 13.7 | 6.8 | 5.9 | 10.3 | 13.8 | 2.6 | 7.6 | 6.9 | -3.4
2 | 16 | 6 | 7 | 14.3 | 3.7 | 10 | 4.2 | 14.5 | 10.3 | 10.4 | 13.7 | 6.2 | 5.4 | 10.3 | 13.8 | 2 | 7.1 | 6.9 | -3.4
2 | 16 | 7 | 7 | 13.7 | 2.5 | 9.6 | 4.2 | 15.7 | 10.1 | 10.1 | 13.7 | 6.2 | 5.9 | 10.3 | 13.8 | 1.3 | 4.1 | 8.2 | -3.4
2 | 16 | 8 | 7 | 11.7 | 5.9 | 10.3 | 5.9 | 16.8 | 12.6 | 12.7 | 13.7 | 8.6 | 12.6 | 11.6 | 12.4 | 4.4 | 5.2 | 10.8 | 3.4
2 | 16 | 9 | 7 | 14.3 | 8.8 | 11 | 10.3 | 16.2 | 15.3 | 15.2 | 14.3 | 12.9 | 18 | 10.9 | 12.4 | 7.4 | 8.6 | 13.3 | 5.9
2 | 16 | 10 | 7 | 16.3 | 13.4 | 11.7 | 14.7 | 16.8 | 17.9 | 17.9 | 15 | 16.6 | 21.1 | 12.3 | 13.8 | 10.4 | 10.6 | 15.8 | 6.8
2 | 16 | 11 | 7 | 16.3 | 15.7 | 13.2 | 16.5 | 18 | 18.2 | 17.9 | 13.7 | 19 | 22.4 | 15.7 | 15.8 | 11.5 | 13 | 19.6 | 9.2
2 | 16 | 12 | 7 | 17.6 | 18 | 14.7 | 17.3 | 18.6 | 18.4 | 17.9 | 15 | 20.7 | 23.8 | 17.1 | 15.1 | 12.6 | 14 | 20.8 | 10.1
2 | 16 | 13 | 7 | 18.3 | 20.3 | 16.2 | 19.2 | 19.2 | 18.7 | 17.9 | 14.3 | 21.4 | 24.2 | 16.5 | 16.6 | 13.7 | 14 | 22.2 | 11.8
2 | 16 | 14 | 7 | 18.3 | 19.8 | 16.2 | 19.9 | 18.6 | 17.5 | 17.6 | 13.7 | 22.6 | 25.1 | 15 | 17.2 | 13.9 | 14 | 22.7 | 13.5
2 | 16 | 15 | 7 | 18.3 | 19.8 | 16.2 | 21.7 | 18.6 | 16.2 | 17.2 | 13.7 | 23.3 | 24.7 | 13.6 | 15.8 | 14 | 15 | 24.7 | 15.2
2 | 16 | 16 | 7 | 16.9 | 17.4 | 16.2 | 22.6 | 18.6 | 15.1 | 16.9 | 15 | 22 | 23.8 | 15 | 16.6 | 14.3 | 14 | 22.7 | 14.4
2 | 16 | 17 | 7 | 18.3 | 13.4 | 14.4 | 21.7 | 18 | 14.2 | 15.2 | 14.3 | 20.7 | 22 | 14.4 | 13.8 | 13.2 | 13.5 | 17.7 | 11.1
2 | 16 | 18 | 7 | 16.3 | 10.6 | 12.5 | 19.2 | 16.8 | 13.1 | 13.5 | 14.3 | 19 | 19.7 | 13 | 12.4 | 12.1 | 12 | 17.7 | 4.2
2 | 16 | 19 | 7 | 15 | 9.4 | 10.6 | 15.5 | 16.2 | 12.2 | 11.8 | 13.7 | 16.6 | 16.6 | 11.6 | 11.8 | 11 | 11.6 | 16.5 | 0.8
2 | 16 | 20 | 7 | 16.3 | 9.4 | 9.6 | 12.1 | 15.7 | 12.2 | 11.8 | 12.9 | 15.9 | 14.8 | 9.5 | 11.1 | 9 | 9.1 | 15.1 | 0.8
2 | 16 | 21 | 7 | 16.3 | 8.8 | 8.8 | 11.3 | 14.5 | 12.2 | 11.8 | 12.9 | 14.7 | 14 | 9.5 | 10.5 | 7.2 | 8.6 | 12.6 | 0.4
2 | 16 | 22 | 7 | 16.3 | 8.8 | 7.7 | 10.3 | 14.5 | 12.2 | 11.8 | 12.9 | 12.3 | 11.2 | 9.5 | 11.1 | 5.2 | 9.1 | 12.1 | 0.1
2 | 16 | 23 | 7 | 16.2 | 8.6 | 7.3 | 8.7 | 14 | 12 | 12 | 13 | 10.6 | 9.2 | 9.4 | 11 | 3.7 | 9.3 | 12.5 | -0.1
2 | 16 | 24 | 7 | 16 | 8.2 | 7.3 | 6.6 | 12.9 | 11.7 | 12.2 | 13.1 | 9.8 | 8.4 | 9.2 | 10.1 | 2.8 | 8.9 | 12.9 | -0.3
2 | 17 | 1 | 8 | 15.8 | 7.8 | 7.5 | 4.5 | 11.7 | 11.2 | 12.2 | 13 | 9.5 | 8.8 | 9.1 | 9.3 | 2.3 | 8.3 | 12.4 | -0.5
2 | 17 | 2 | 8 | 15.7 | 7.6 | 7.7 | 3 | 11 | 10.8 | 11.6 | 12.7 | 9.1 | 10 | 9.1 | 9.2 | 2.1 | 7.7 | 10.3 | -0.8
2 | 17 | 3 | 8 | 15 | 7.6 | 7.7 | 2.2 | 11 | 10.3 | 10.4 | 12.2 | 8.5 | 10.9 | 9.1 | 9.8 | 1.8 | 7.3 | 7.1 | -1.3
2 | 17 | 4 | 8 | 11.3 | 6.9 | 7.7 | 1.5 | 11 | 9.8 | 9.3 | 11.5 | 7.9 | 8.2 | 8.3 | 9.2 | 1.6 | 6.7 | 7.1 | -1.7
2 | 17 | 5 | 8 | 10 | 6.9 | 6.6 | 1.5 | 11.6 | 9.2 | 8.4 | 11 | 7.3 | 9.1 | 8.3 | 9.8 | 1.2 | 5.7 | 6.6 | -2.6
2 | 17 | 6 | 8 | 10.6 | 6.9 | 5.2 | 0.1 | 11 | 8.8 | 7.6 | 11 | 6.7 | 9.1 | 8.3 | 9.8 | 0.9 | 5.3 | 5.9 | -4.2
2 | 17 | 7 | 8 | 8 | 6.9 | 4.1 | 0.1 | 9.3 | 8.3 | 6.7 | 11.5 | 6.1 | 9.6 | 8.3 | 9.8 | 0.3 | 4.7 | 7.8 | -4.2
2 | 17 | 8 | 8 | 8 | 6.9 | 7.2 | 0.7 | 12.8 | 11.3 | 11 | 12.2 | 9.1 | 15.4 | 8.3 | 11.4 | 3.1 | 3.2 | 9.6 | 3.2
2 | 17 | 9 | 8 | 8.7 | 6.9 | 10.2 | 5.9 | 15.8 | 14.5 | 15.1 | 11.5 | 12.2 | 18.5 | 9.1 | 12 | 5.9 | 5.7 | 14.7 | 5.7
2 | 17 | 10 | 8 | 7.5 | 7.6 | 13.3 | 8.8 | 17.6 | 17.5 | 19.4 | 12.7 | 17 | 22.5 | 9.1 | 12 | 8.7 | 9.3 | 18.5 | 9
2 | 17 | 11 | 8 | 9.3 | 8.4 | 14 | 13.9 | 19.9 | 16.4 | 18 | 17.1 | 19.5 | 23.4 | 9.1 | 13.4 | 10 | 10.8 | 21.6 | 10.7
2 | 17 | 12 | 8 | 8.7 | 9.2 | 14.5 | 14.7 | 19.9 | 15.5 | 16.5 | 17.7 | 22.5 | 24.3 | 9.8 | 14.2 | 11.3 | 12.3 | 23.6 | 11.6
2 | 17 | 13 | 8 | 7.5 | 10.7 | 15.1 | 14.7 | 19.3 | 14.4 | 15.1 | 17.7 | 24.4 | 25.1 | 11.5 | 14.8 | 12.5 | 14.4 | 23.6 | 13.2
2 | 17 | 14 | 8 | 7.5 | 15.2 | 15.1 | 15.4 | 20.4 | 14.4 | 15.1 | 17.1 | 25.6 | 25.6 | 13 | 14.8 | 13 | 13.8 | 24.1 | 13.9
2 | 17 | 15 | 8 | 7.5 | 16.7 | 15.1 | 16.2 | 19.3 | 14.4 | 15.1 | 18.3 | 24.4 | 24.7 | 13.7 | 10.6 | 13.5 | 15.4 | 24.1 | 15.6
2 | 17 | 16 | 8 | 8 | 17.5 | 15.1 | 15.4 | 19.3 | 14.4 | 15.1 | 17.7 | 22 | 24.3 | 11.5 | 9.8 | 13.9 | 16.9 | 24.8 | 15.6
2 | 17 | 17 | 8 | 6.8 | 13.7 | 14.2 | 14.7 | 18.7 | 13.8 | 14.5 | 15.2 | 20.7 | 22.9 | 10.6 | 9.8 | 13 | 17.4 | 21.6 | 10.7
2 | 17 | 18 | 8 | 5.5 | 10.7 | 13.3 | 15.4 | 17.6 | 13.4 | 14 | 14.6 | 17.7 | 20.7 | 9.8 | 9.8 | 12.2 | 14.4 | 19.7 | 7.4
2 | 17 | 19 | 8 | 8.7 | 9.2 | 12.3 | 11.8 | 15.8 | 12.8 | 13.4 | 14.6 | 16.5 | 16.2 | 9.1 | 9.8 | 11.3 | 12.8 | 18.5 | 1.6
2 | 17 | 20 | 8 | 6.8 | 8.4 | 11.3 | 10.4 | 14.6 | 12.6 | 13.4 | 14 | 15.2 | 14.5 | 9.1 | 10.6 | 9.5 | 13.3 | 16.6 | 1.6
2 | 17 | 21 | 8 | 8 | 9.2 | 10.5 | 9.6 | 14.6 | 12.4 | 13.4 | 12.7 | 15.2 | 13.1 | 9.1 | 10.6 | 7.9 | 11.8 | 17.2 | 0.7
2 | 17 | 22 | 8 | 6.2 | 8.4 | 9.5 | 9.6 | 14 | 12.1 | 13.4 | 12.7 | 13.4 | 12.6 | 9.1 | 10.6 | 6.1 | 11.3 | 14.7 | -0.2
2 | 17 | 23 | 8 | 4 | 7.8 | 8.7 | 9.3 | 13.2 | 12 | 13.1 | 13.2 | 11.7 | 11.7 | 9.2 | 10.4 | 4.6 | 10.4 | 13 | -0.9
2 | 17 | 24 | 8 | 2.7 | 7.7 | 8.1 | 8.7 | 12.7 | 12.1 | 12.4 | 13.6 | 10.7 | 10.1 | 9.4 | 10.2 | 3.3 | 8.8 | 12.7 | -1.5
2 | 18 | 1 | 2 | 2.6 | 7.9 | 7.6 | 8.3 | 12.3 | 12.2 | 11.8 | 13.4 | 10.2 | 8.4 | 9.6 | 10.2 | 2.4 | 6.5 | 12.9 | -2
2 | 18 | 2 | 2 | 4.2 | 8.2 | 7.4 | 8.3 | 12.3 | 12.3 | 11.4 | 12.1 | 10.1 | 6.9 | 9.7 | 10.7 | 1.8 | 3.5 | 13 | -2.7
2 | 18 | 3 | 2 | 6.2 | 8.2 | 7.2 | 8.9 | 12.3 | 12.3 | 11.4 | 10.3 | 10.1 | 6 | 9.7 | 11.5 | 1.5 | 0.9 | 12.3 | -3.5
2 | 18 | 4 | 2 | 4.2 | 7.5 | 6.9 | 8.9 | 11.1 | 12.3 | 11.4 | 10.3 | 8.9 | 6 | 9.7 | 11.5 | 1 | 2.3 | 11 | -4.5
2 | 18 | 5 | 2 | 2.9 | 7.5 | 5.9 | 9.6 | 11.7 | 12.1 | 11.4 | 10.3 | 8.4 | 5.6 | 9.7 | 10.7 | 1.3 | -0.3 | 12.3 | -5.4
2 | 18 | 6 | 2 | 2.9 | 7.5 | 5.1 | 8.9 | 10.5 | 11.8 | 11.4 | 9.6 | 7.2 | 5.6 | 9.7 | 10.7 | 1.5 | -2.1 | 11.7 | -6.1
2 | 18 | 7 | 2 | 2.3 | 7.5 | 4.1 | 7.6 | 11.7 | 11.6 | 11.4 | 10.3 | 7.2 | 8.8 | 9.7 | 10.7 | 1.7 | -4 | 13.6 | -6.1
2 | 18 | 8 | 2 | 4.9 | 9.1 | 5.2 | 9.6 | 14 | 13.4 | 12.2 | 12.7 | 7.8 | 11 | 10.5 | 11.5 | 4.5 | -1.5 | 14.9 | 1.1
2 | 18 | 9 | 2 | 7.5 | 9.1 | 6.6 | 8.3 | 15.8 | 15.3 | 13.1 | 15.1 | 11.4 | 13.3 | 10.5 | 11.5 | 7.3 | 2.3 | 16.8 | 7.3
2 | 18 | 10 | 2 | 9.5 | 10 | 7.7 | 9.6 | 17 | 17.2 | 13.9 | 16.4 | 14.9 | 15.1 | 11.3 | 11.5 | 10.1 | 7.2 | 18.1 | 9.8
2 | 18 | 11 | 2 | 11.5 | 11.7 | 9.5 | 10.9 | 14.7 | 15.8 | 15.2 | 17.6 | 18 | 16.5 | 11.3 | 12.1 | 12.1 | 9.6 | 19.4 | 10.5
2 | 18 | 12 | 2 | 10.1 | 12.4 | 11.5 | 12.2 | 15.8 | 14.3 | 16.3 | 18.2 | 18 | 17.4 | 12.8 | 12.9 | 13.9 | 9.1 | 20.7 | 13.8
2 | 18 | 13 | 2 | 10.8 | 14.9 | 13.3 | 9.6 | 18.1 | 12.9 | 17.5 | 18.8 | 16.8 | 17 | 13.4 | 13.5 | 15.9 | 10.9 | 21.4 | 15.4
2 | 18 | 14 | 2 | 10.8 | 15.7 | 14 | 10.3 | 18.1 | 13.8 | 17.5 | 20 | 16.1 | 15.6 | 13.4 | 14.3 | 16.1 | 10.9 | 22.7 | 16.1
2 | 18 | 15 | 2 | 10.8 | 14.9 | 14.5 | 11.6 | 18.1 | 14.8 | 17.5 | 20 | 16.8 | 15.1 | 14.9 | 13.5 | 16.2 | 11.5 | 21.4 | 17.6
2 | 18 | 16 | 2 | 9.5 | 14 | 15.1 | 10.9 | 17.6 | 15.7 | 17.5 | 17.6 | 15.5 | 13.8 | 13.4 | 13.5 | 16.5 | 11.5 | 21.4 | 16.1
2 | 18 | 17 | 2 | 9.5 | 10.8 | 15.1 | 9.6 | 17 | 15 | 16.1 | 15.7 | 14.3 | 12.9 | 12 | 14.3 | 15 | 10.9 | 19.4 | 13.8
2 | 18 | 18 | 2 | 8.2 | 10.8 | 15.1 | 8.3 | 15.8 | 14.3 | 14.5 | 13.3 | 13.8 | 12 | 12 | 14.3 | 13.4 | 8.4 | 17.5 | 5.1
2 | 18 | 19 | 2 | 7.5 | 10 | 15.1 | 8.3 | 14.7 | 13.7 | 13.1 | 12.1 | 11.9 | 11 | 12 | 12.9 | 11.9 | 7.8 | 15.6 | 2.6
2 | 18 | 20 | 2 | 6.9 | 10 | 15.1 | 7.1 | 14 | 13.4 | 12.8 | 9.6 | 11.4 | 10.6 | 7.5 | 12.1 | 10.4 | 8.4 | 13.6 | 1.8
2 | 18 | 21 | 2 | 6.9 | 9.1 | 15.1 | 7.1 | 12.3 | 13.2 | 12.5 | 9.6 | 10.1 | 10.1 | 10.5 | 11.5 | 9 | 7.8 | 13 | 1.3
2 | 18 | 22 | 2 | 6.9 | 9.1 | 15.1 | 6.3 | 9.9 | 12.9 | 12.2 | 9.6 | 10.1 | 8.8 | 10.5 | 10.7 | 7.5 | 6.5 | 14.9 | 1.1
2 | 18 | 23 | 2 | 6.9 | 9.5 | 14.4 | 6.2 | 8.7 | 12.8 | 11.9 | 9.8 | 9.8 | 8.2 | 10.2 | 9.8 | 6.2 | 5.4 | 15.2 | 0.8
2 | 18 | 24 | 2 | 6.8 | 9.8 | 13.1 | 6.6 | 8.9 | 12.8 | 11.6 | 10.1 | 9 | 8.5 | 10.1 | 9 | 5.1 | 4.6 | 13.9 | 0.5
2 | 19 | 1 | 3 | 6.7 | 9.8 | 11.7 | 6.7 | 9.9 | 12.7 | 11.3 | 10.3 | 7.9 | 9.2 | 10.1 | 8.4 | 4.3 | 3.9 | 12.1 | 0.1
2 | 19 | 2 | 3 | 6.6 | 9.3 | 10.7 | 5.9 | 11.2 | 12.7 | 11.1 | 9.9 | 6.9 | 9.7 | 9.7 | 8.3 | 4 | 3.3 | 10.9 | -0.3
2 | 19 | 3 | 3 | 6.6 | 8.4 | 10.2 | 4.5 | 11.8 | 12.6 | 11 | 9.2 | 6.2 | 9.7 | 9 | 8.3 | 4 | 2.7 | 10.9 | -0.8
2 | 19 | 4 | 3 | 6.6 | 8.4 | 9.5 | 5.2 | 10.7 | 12.3 | 10.7 | 9.2 | 5.7 | 9.2 | 9 | 6.9 | 4 | 2.1 | 10.2 | -1.2
2 | 19 | 5 | 3 | 7.2 | 8.4 | 9.5 | 4.5 | 10 | 11.6 | 10.7 | 7.9 | 5 | 8.3 | 8.3 | 6.9 | 3.7 | 1.4 | 11.5 | -2
2 | 19 | 6 | 3 | 6.6 | 8.4 | 9.5 | 2.3 | 8.9 | 10.9 | 10.7 | 8.6 | 5 | 8.3 | 8.3 | 6.9 | 3.5 | -1 | 10.9 | -2.9
2 | 19 | 7 | 3 | 7.2 | 9.3 | 9.5 | 2.3 | 7.7 | 10.2 | 10.7 | 10.5 | 5.7 | 8.8 | 8.3 | 6.9 | 3.3 | -4.9 | 11.5 | -0.3
2 | 19 | 8 | 3 | 7.8 | 9.3 | 10.2 | 3.8 | 10.7 | 12.6 | 11.8 | 11.9 | 8.1 | 10.1 | 8.3 | 8.3 | 6 | 0.2 | 13.5 | 2.2
2 | 19 | 9 | 3 | 9.4 | 12.6 | 10.7 | 6.7 | 14.2 | 14.9 | 13 | 14.5 | 11.2 | 10.6 | 8.3 | 11.1 | 8.8 | 5.1 | 14.8 | 6.5
2 | 19 | 10 | 3 | 11.8 | 15.2 | 11.4 | 8.7 | 14.8 | 17.3 | 14.1 | 16.3 | 14.2 | 11.5 | 9 | 12.4 | 11.6 | 7 | 16.8 | 8.2
2 | 19 | 11 | 3 | 14.1 | 15.2 | 12.1 | 10.3 | 16.5 | 17.6 | 16.1 | 16.3 | 14.9 | 12 | 9 | 15.1 | 13.1 | 8.9 | 18.1 | 8.2
2 | 19 | 12 | 3 | 13 | 12.6 | 12.6 | 13.1 | 17.1 | 17.7 | 18.1 | 16.3 | 16.8 | 13.3 | 11.3 | 16.5 | 14.6 | 12 | 19.4 | 8.2
2 | 19 | 13 | 3 | 13.5 | 10.2 | 13.3 | 13.8 | 17.1 | 18 | 20.1 | 16.3 | 18 | 14.2 | 13.4 | 16.5 | 16.1 | 12 | 19.4 | 9.9
2 | 19 | 14 | 3 | 14.1 | 10.2 | 13.6 | 14.6 | 17.1 | 17.7 | 19 | 14.5 | 18.6 | 14.7 | 14.2 | 17.2 | 15.1 | 13.3 | 20.6 | 9.1
2 | 19 | 15 | 3 | 13 | 9.3 | 14 | 15.2 | 16.5 | 17.6 | 17.8 | 15.1 | 18 | 14.2 | 15.6 | 16.5 | 14.1 | 13.3 | 19.9 | 8.2
2 | 19 | 16 | 3 | 11.8 | 9.3 | 14.3 | 15.2 | 16 | 17.3 | 16.7 | 14.5 | 18 | 14.2 | 14.2 | 15.8 | 13 | 13.9 | 18.7 | 7.4
2 | 19 | 17 | 3 | 11.8 | 8.4 | 14 | 16 | 15.3 | 16.3 | 15.5 | 13.8 | 17.3 | 13.8 | 13.4 | 15.8 | 12.8 | 13.3 | 16.8 | 6.5
2 | 19 | 18 | 3 | 11.2 | 8.4 | 13.6 | 13.1 | 14.2 | 15.4 | 14.4 | 13.2 | 14.2 | 12.4 | 11.9 | 14.4 | 12.5 | 11.4 | 14.8 | 5.7
2 | 19 | 19 | 3 | 11.2 | 8.4 | 13.3 | 11.7 | 13.6 | 14.4 | 13.1 | 12.5 | 12.4 | 12 | 10.5 | 13.8 | 12.3 | 10.7 | 14.1 | 5.7
2 | 19 | 20 | 3 | 11.2 | 7.6 | 12.6 | 8.7 | 13 | 14.1 | 12.5 | 10.5 | 11.8 | 11.5 | 8.3 | 12.4 | 11.6 | 9.5 | 13.5 | 4.8
2 | 19 | 21 | 3 | 10.6 | 7.6 | 12.1 | 8.1 | 13.6 | 14 | 12.1 | 10.5 | 11.2 | 10.6 | 8.3 | 11.7 | 11 | 7.7 | 11.5 | 4.5
2 | 19 | 22 | 3 | 10.1 | 7.6 | 11.4 | 5.2 | 12.5 | 13.7 | 11.4 | 9.2 | 9.9 | 9.7 | 7.6 | 10.4 | 10.3 | 3.9 | 11.5 | 4.2
2 | 19 | 23 | 3 | 9.6 | 8.3 | 11 | 2.8 | 11.4 | 13.3 | 11.5 | 8 | 8.2 | 8.9 | 7.3 | 9.8 | 10 | 1.8 | 11.3 | 3.9
2 | 19 | 24 | 3 | 9.3 | 9.3 | 10.9 | 1.8 | 11 | 12.7 | 11.9 | 7.2 | 6.7 | 8.3 | 7.5 | 9.9 | 9.9 | 1.5 | 10.6 | 3.7
2 | 20 | 1 | 4 | 9.1 | 10.1 | 10.9 | 2.9 | 10.9 | 12.2 | 12.4 | 6.8 | 5.8 | 7.9 | 8.1 | 10.1 | 10 | 1.9 | 9.6 | 3.5
2 | 20 | 2 | 4 | 9.2 | 10 | 10.8 | 6.6 | 11.1 | 11.7 | 12.4 | 6.7 | 6 | 7.7 | 9 | 9.9 | 10.1 | 1.8 | 8.9 | 3.2
2 | 20 | 3 | 4 | 9.2 | 9 | 10.5 | 11.1 | 11.1 | 11.3 | 11.6 | 6.7 | 6.6 | 7.7 | 9.7 | 9.2 | 10.1 | 0.7 | 8.4 | 2.9
2 | 20 | 4 | 4 | 8.5 | 9 | 10.1 | 10.2 | 9.9 | 10.8 | 10.7 | 6.7 | 4.7 | 7.7 | 9 | 9.2 | 10.1 | 0.2 | 6.4 | 2.5
2 | 20 | 5 | 4 | 9.2 | 7.9 | 9.3 | 10.2 | 9.9 | 10.8 | 10.7 | 5.3 | 4 | 7.7 | 9.7 | 9.9 | 9.1 | -0.4 | 6.4 | 2.5
2 | 20 | 6 | 4 | 8.5 | 7.9 | 8.3 | 9.2 | 8.2 | 10.8 | 10.7 | 3.9 | 4 | 7.2 | 9.7 | 9.9 | 8 | -1 | 4.5 | 1.6
2 | 20 | 7 | 4 | 9.2 | 9 | 7.4 | 10.2 | 9.4 | 10.8 | 10.7 | 3.9 | 3.5 | 8.2 | 9.7 | 9.9 | 7 | 0.2 | 6.4 | 1.6
2 | 20 | 8 | 4 | 10.4 | 9 | 8.6 | 10.2 | 11.1 | 13.3 | 11.8 | 7.3 | 6 | 9.1 | 9.7 | 9.9 | 8.5 | 0.2 | 10.2 | 2.5
2 | 20 | 9 | 4 | 12.9 | 9 | 10 | 12.9 | 14.1 | 16 | 13 | 10.6 | 9.7 | 9.1 | 9.7 | 11.3 | 9.9 | 4.2 | 14.1 | 2.5
2 | 20 | 10 | 4 | 16.7 | 7.9 | 11.2 | 13.7 | 15.2 | 18.6 | 14.1 | 12.7 | 13.5 | 11.4 | 10.5 | 12.1 | 11.4 | 8.1 | 16.6 | 3.6
2 | 20 | 11 | 4 | 17.4 | 9 | 12.2 | 14.7 | 17 | 18.6 | 15.4 | 15.3 | 16.6 | 11.9 | 11.2 | 13.5 | 12.7 | 11.6 | 18.6 | 3.6
2 | 20 | 12 | 4 | 16.1 | 10 | 13 | 16.5 | 18.2 | 18.6 | 16.5 | 17.4 | 18.4 | 13.7 | 12.1 | 13.5 | 14.1 | 15.6 | 19.8 | 4.5
2 | 20 | 13 | 4 | 14.9 | 11.1 | 14.1 | 18.3 | 18.2 | 18.6 | 17.7 | 18 | 20.9 | 13.7 | 11.2 | 12.1 | 15.4 | 18.4 | 22.4 | 3.6
2 | 20 | 14 | 4 | 15.4 | 11.1 | 14.4 | 20.1 | 18.8 | 18.3 | 17.4 | 18.7 | 19.7 | 13.7 | 10.5 | 10.6 | 15.1 | 21.2 | 23.6 | 4.5
2 | 20 | 15 | 4 | 14.2 | 12.3 | 14.6 | 21.9 | 18.2 | 18.1 | 17.1 | 18.7 | 19.1 | 13.7 | 10.5 | 10.6 | 14.9 | 21.2 | 22.4 | 3.6
2 | 20 | 16 | 4 | 12.9 | 11.1 | 14.9 | 23.7 | 17 | 17.8 | 16.8 | 18 | 17.9 | 14.1 | 10.5 | 9.2 | 14.7 | 21.2 | 23.6 | 4.5
2 | 20 | 17 | 4 | 13.6 | 11.1 | 14.1 | 22.9 | 15.9 | 16.9 | 15.7 | 15.9 | 17.2 | 12.8 | 8.2 | 8.5 | 13.4 | 20.1 | 21.1 | 2.5
2 | 20 | 18 | 4 | 13.6 | 10 | 13 | 18.3 | 15.2 | 15.9 | 14.4 | 13.3 | 15.3 | 10.5 | 8.2 | 7.8 | 12.1 | 17.2 | 18.6 | 2.5
2 | 20 | 19 | 4 | 14.2 | 10 | 12.2 | 16.5 | 14.7 | 15 | 13.3 | 10.6 | 13.5 | 8.6 | 7.5 | 7.8 | 10.8 | 15.6 | 16.6 | 2.5
2 | 20 | 20 | 4 | 12.9 | 10 | 11.2 | 13.7 | 14.7 | 14.5 | 12.7 | 9.3 | 12.8 | 5.4 | 8.2 | 7.8 | 10 | 12.1 | 14.1 | 1.6
2 | 20 | 21 | 4 | 12.4 | 10 | 10.3 | 13.7 | 14.7 | 14.1 | 12.2 | 8.6 | 11 | 4 | 7.5 | 7.8 | 9.1 | 9.3 | 12.2 | 1.8
2 | 20 | 22 | 4 | 12.4 | 10 | 9.3 | 9.2 | 11.7 | 13.6 | 11.6 | 7.3 | 9.1 | 4 | 7.5 | 7.8 | 8.3 | 9.3 | 12.2 | 2.1
2 | 20 | 23 | 4 | 12.4 | 9.9 | 7.9 | 5.5 | 9.9 | 13.2 | 11.1 | 6.9 | 8 | 3.7 | 7.6 | 7.9 | 7.3 | 9.5 | 11.9 | 2.1
2 | 20 | 24 | 4 | 12.4 | 9.6 | 6.3 | 3.8 | 9.8 | 12.9 | 10.8 | 7.4 | 7.6 | 2.9 | 7.7 | 8.1 | 6.1 | 8.9 | 11 | 1.8
2 | 21 | 1 | 5 | 12.3 | 9.3 | 5 | 3.5 | 10.6 | 12.7 | 10.7 | 7.8 | 7.5 | 2 | 7.6 | 8.3 | 4.9 | 7.7 | 9.8 | 1.4
2 | 21 | 2 | 5 | 12.2 | 8.9 | 4.5 | 3.8 | 11.3 | 12.4 | 10.7 | 7.3 | 7.3 | 1.4 | 7.1 | 8.5 | 3.8 | 5.8 | 8.4 | 1.3
2 | 21 | 3 | 5 | 12.2 | 8.9 | 4.8 | 3.8 | 11.3 | 12 | 10.7 | 6.1 | 6.8 | 1.4 | 6.4 | 8.5 | 2.9 | 4.2 | 7.2 | 1.6
2 | 21 | 4 | 5 | 12.2 | 10.5 | 5.2 | 2.1 | 10.8 | 11.5 | 10.7 | 6.1 | 6.1 | 1.4 | 6.4 | 7.9 | 2 | 5.2 | 6 | 1.8
2 | 21 | 5 | 5 | 11.6 | 8.9 | 4.5 | 1.4 | 10.8 | 11.3 | 10.7 | 6.1 | 4.9 | 1.4 | 6.4 | 7.9 | 1.6 | 4.2 | 6 | 1.8
2 | 21 | 6 | 5 | 12.2 | 8.9 | 4 | 1.4 | 8.4 | 11.1 | 10.7 | 4.8 | 4.9 | 1.8 | 6.4 | 7.9 | 1.2 | 3.1 | 4.1 | 1.8
2 | 21 | 7 | 5 | 11.6 | 9.8 | 3.3 | 1.4 | 7.8 | 10.9 | 10.7 | 5.4 | 4.9 | 2.7 | 6.4 | 7.9 | 0.7 | 4.7 | 6.7 | 1.8
2 | 21 | 8 | 5 | 11.6 | 9.8 | 6.2 | 2.1 | 10.1 | 11.8 | 11.3 | 10.6 | 6.8 | 7.7 | 6.4 | 7.9 | 2.4 | 7.4 | 10.3 | 2.6
2 | 21 | 9 | 5 | 12.8 | 11.4 | 9 | 6.9 | 10.8 | 12.8 | 11.8 | 13.7 | 11.1 | 11.4 | 7.1 | 8.5 | 4.1 | 11.2 | 11.6 | 3.6
2 | 21 | 10 | 5 | 14 | 12.2 | 11.9 | 13.1 | 10.1 | 13.7 | 12.4 | 16.3 | 14.1 | 14.6 | 7.1 | 8.5 | 5.9 | 16.6 | 16.6 | 5.3
2 | 21 | 11 | 5 | 14.6 | 12.2 | 14.6 | 11.5 | 14.9 | 15.1 | 14.1 | 17.6 | 17.2 | 15.1 | 8.7 | 9.3 | 8 | 19.3 | 19.6 | 6.3
2 | 21 | 12 | 5 | 15.8 | 13.9 | 17 | 13.1 | 14.2 | 16.5 | 16 | 20.1 | 18.4 | 15.1 | 9.5 | 9.9 | 10.2 | 21.5 | 21.5 | 6.3
2 | 21 | 13 | 5 | 15.1 | 15.5 | 19.6 | 17.9 | 14.2 | 17.9 | 17.7 | 21.4 | 20.3 | 15.5 | 10.3 | 10.7 | 12.3 | 22 | 24.6 | 8.1
2 | 21 | 14 | 5 | 14 | 14.8 | 19.9 | 17 | 11.9 | 17.1 | 17.1 | 20.1 | 20.9 | 15.1 | 11.1 | 10.7 | 13.2 | 22.6 | 25.8 | 7.1
2 | 21 | 15 | 5 | 14 | 13.9 | 20.3 | 18.6 | 12.6 | 16.5 | 16.6 | 18.9 | 20.3 | 14.1 | 10.3 | 12.1 | 14 | 23.6 | 25.2 | 6.3
2 | 21 | 16 | 5 | 12.8 | 13.9 | 20.6 | 17 | 11.9 | 15.7 | 16 | 16.9 | 18.4 | 14.1 | 11.1 | 12.1 | 15 | 23 | 23.9 | 7.1
2 | 21 | 17 | 5 | 12.8 | 13.9 | 18.4 | 15.5 | 11.9 | 15.2 | 15 | 15.6 | 16.6 | 12.8 | 10.3 | 12.1 | 13.9 | 22.6 | 21.5 | 5.3
2 | 21 | 18 | 5 | 11.6 | 12.2 | 16.1 | 13.9 | 11.3 | 14.8 | 14.3 | 13.7 | 14.8 | 11.9 | 10.3 | 11.3 | 12.7 | 20.4 | 17.8 | 5.3
2 | 21 | 19 | 5 | 11.6 | 11.4 | 13.9 | 13.1 | 10.1 | 14.3 | 13.3 | 11.8 | 13.5 | 11.4 | 10.3 | 10.7 | 11.7 | 17.7 | 16.6 | 5.3
2 | 21 | 20 | 5 | 12.2 | 12.2 | 12.8 | 10.8 | 9 | 14 | 13 | 9.9 | 11.7 | 11.4 | 10.3 | 9.9 | 10 | 15 | 17.1 | 3.6
2 | 21 | 21 | 5 | 11.6 | 11.4 | 11.9 | 8.4 | 9.6 | 13.9 | 12.7 | 10.6 | 11.7 | 11.4 | 10.3 | 9.3 | 8.2 | 13.3 | 16.6 | 3.9
2 | 21 | 22 | 5 | 11.6 | 11.4 | 10.9 | 6.9 | 9 | 13.7 | 12.4 | 8.6 | 11.1 | 11.4 | 9.5 | 8.5 | 6.5 | 12.2 | 15.9 | 4.2
2 | 21 | 23 | 5 | 11.1 | 11.3 | 9.9 | 5.5 | 8.3 | 13.5 | 12.2 | 7.9 | 10.8 | 10.6 | 8.9 | 7.4 | 5 | 11.5 | 15 | 4.4
2 | 21 | 24 | 5 | 10 | 10.9 | 8.9 | 4.3 | 8.1 | 13.4 | 12 | 8.5 | 10.7 | 9 | 8.5 | 6.3 | 4 | 10.9 | 13.7 | 4.6
2 | 22 | 1 | 6 | 9.1 | 10.4 | 8.2 | 3.3 | 8.1 | 13.3 | 11.9 | 9.5 | 10.3 | 7.1 | 8.3 | 5.3 | 3.3 | 10.2 | 12.3 | 4.7
2 | 22 | 2 | 6 | 8.8 | 10.2 | 7.9 | 3 | 8.4 | 13.3 | 11.6 | 9.5 | 9.4 | 5.2 | 8.2 | 4.6 | 2.8 | 9 | 10.8 | 5
2 | 22 | 3 | 6 | 8.8 | 10.2 | 7.9 | 3 | 8.4 | 13.3 | 11.1 | 8.3 | 8.2 | 3.9 | 8.2 | 4.6 | 2.4 | 7.3 | 9.5 | 5.4
2 | 22 | 4 | 6 | 6.8 | 10.2 | 7.9 | 2.1 | 6.6 | 13.3 | 10.5 | 7.6 | 8.8 | 3.4 | 8.2 | 5.4 | 2 | 5.8 | 9.5 | 5.7
2 | 22 | 5 | 6 | 5.5 | 9.2 | 7.5 | 2.1 | 6 | 13.3 | 10.8 | 8.9 | 8.2 | 2.9 | 7.6 | 6.2 | 1.7 | 2.4 | 12.1 | 4.6
2 | 22 | 6 | 6 | 4.8 | 9.2 | 7.2 | 1.4 | 6 | 13.3 | 11 | 7.6 | 7.6 | 2.9 | 6.8 | 6.2 | 1.6 | 3 | 10.1 | 4.6
2 | 22 | 7 | 6 | 6.8 | 9.2 | 6.9 | 2.1 | 6.6 | 13.3 | 11.3 | 8.3 | 6.4 | 2.9 | 6.8 | 5.4 | 1.4 | 4.6 | 10.8 | 4.6
2 | 22 | 8 | 6 | 10.6 | 10.2 | 9.4 | 3.8 | 8.9 | 14.7 | 12.2 | 11.5 | 8.8 | 7.5 | 6.8 | 7.6 | 3.9 | 8.4 | 14.1 | 4.6
2 | 22 | 9 | 6 | 13.3 | 10.9 | 12 | 9.1 | 11.9 | 16 | 13 | 14.5 | 10.6 | 12.5 | 6.8 | 9 | 6.5 | 12.8 | 16.6 | 4.6
2 | 22 | 10 | 6 | 12.6 | 13.6 | 14.6 | 12.4 | 14.2 | 17.4 | 13.9 | 16.4 | 13.7 | 14.8 | 7.6 | 10.4 | 9 | 13.8 | 18.6 | 5.7
2 | 22 | 11 | 6 | 13.3 | 15.3 | 14.6 | 15.5 | 15.4 | 17.9 | 16.2 | 17.6 | 16.1 | 15.7 | 8.2 | 11.8 | 11.3 | 17 | 18.6 | 5.7
2 | 22 | 12 | 6 | 13.3 | 16.2 | 14.6 | 15.5 | 17.2 | 18.3 | 18.4 | 17.6 | 17.9 | 16.6 | 9.7 | 13.2 | 13.7 | 18.7 | 18.6 | 4.6
2 | 22 | 13 | 6 | 16.5 | 16.2 | 14.6 | 17 | 16.6 | 18.8 | 20.7 | 16.4 | 19.7 | 17.6 | 11.9 | 13.2 | 16 | 19.2 | 17.3 | 5.7
2 | 22 | 14 | 6 | 14.6 | 15.3 | 15.3 | 18.6 | 16.6 | 17.9 | 19 | 18.3 | 19.7 | 18 | 12.7 | 14 | 16.7 | 22.5 | 17.3 | 6.6
2 | 22 | 15 | 6 | 13.3 | 14.4 | 15.8 | 18.6 | 16.6 | 16.9 | 17.3 | 16.4 | 18.5 | 18 | 13.4 | 14.6 | 17.3 | 22.5 | 17.3 | 5.7
2 | 22 | 16 | 6 | 12.6 | 12.7 | 16.5 | 17 | 15.4 | 16 | 15.6 | 17.1 | 16.7 | 18 | 13.4 | 13.2 | 18 | 23.6 | 16.6 | 5.7
2 | 22 | 17 | 6 | 12.6 | 11.9 | 15.3 | 16.2 | 15.4 | 15.3 | 14.7 | 15.2 | 16.1 | 15.7 | 12.7 | 14 | 16.2 | 23 | 15.3 | 5.7
2 | 22 | 18 | 6 | 11.3 | 11.9 | 13.9 | 14.6 | 13.7 | 14.7 | 13.9 | 13.3 | 13.7 | 12.5 | 11.9 | 14 | 14.6 | 20.3 | 14.6 | 5.7
2 | 22 | 19 | 6 | 10.1 | 12.7 | 12.7 | 12.4 | 12.5 | 13.9 | 13 | 10.8 | 12.5 | 13 | 11.1 | 12.6 | 12.9 | 17.6 | 14.1 | 4.6
2 | 22 | 20 | 6 | 9.4 | 10.9 | 12 | 12.4 | 10.1 | 13.7 | 13 | 10.8 | 12.5 | 8 | 10.5 | 11.8 | 10.7 | 16.6 | 12.1 | 4.6
2 | 22 | 21 | 6 | 7.5 | 10.2 | 11.5 | 10 | 8.9 | 13.6 | 13 | 11.5 | 11.3 | 5.2 | 9 | 11 | 8.6 | 16 | 12.1 | 4.4
2 | 22 | 22 | 6 | 8.1 | 10.9 | 10.8 | 8.4 | 7.8 | 13.3 | 13 | 12 | 11.3 | 4.8 | 9 | 10.4 | 6.5 | 14.9 | 10.8 | 4.1
2 | 22 | 23 | 6 | 8.5 | 11 | 10.1 | 6.9 | 7.3 | 13.2 | 13.1 | 12.6 | 10.9 | 4.5 | 8.1 | 9.8 | 4.8 | 13.3 | 10.2 | 3.8
2 | 22 | 24 | 6 | 8.4 | 10.2 | 9.3 | 5.3 | 7.2 | 13.3 | 13.2 | 13 | 10 | 3.8 | 6.3 | 9.3 | 3.8 | 11.4 | 10.4 | 3.6
2 | 23 | 1 | 7 | 8.2 | 9.5 | 8.2 | 3.7 | 7.2 | 13.5 | 13.3 | 12.7 | 8.7 | 2.8 | 4.3 | 8.9 | 3.2 | 9.7 | 10.3 | 3.4
2 | 23 | 2 | 7 | 8.5 | 9.7 | 6.7 | 2.2 | 6.6 | 13.6 | 13.2 | 11.2 | 7.3 | 1.4 | 2.9 | 8.7 | 2.8 | 8.6 | 9.2 | 3.1
2 | 23 | 3 | 7 | 9 | 10.7 | 4.8 | 1.5 | 5.4 | 13.6 | 12.9 | 9.3 | 6 | 0.5 | 2.9 | 8.7 | 2.5 | 8.1 | 7.4 | 2.8
2 | 23 | 4 | 7 | 8.5 | 10.7 | 2.9 | 3.8 | 4.8 | 13.6 | 12.6 | 10.5 | 5.5 | 2.3 | 4.3 | 8.7 | 2 | 7.6 | 7.9 | 2.7
2 | 23 | 5 | 7 | 9 | 11.6 | 3.7 | 4.4 | 4.8 | 13.6 | 12.6 | 9.3 | 4.1 | 6 | 4.3 | 7.3 | 1.6 | 7.2 | 7.9 | 3.6
2 | 23 | 6 | 7 | 8.5 | 12.7 | 4.8 | 6.7 | 4.2 | 13.6 | 12.6 | 8.1 | 4.1 | 6.9 | 5 | 7.3 | 1.3 | 7.2 | 6.1 | 4.5
2 | 23 | 7 | 7 | 8.5 | 11.6 | 5.7 | 5.9 | 4.2 | 13.6 | 12.6 | 8.7 | 3.6 | 6.5 | 5 | 6.7 | 0.8 | 6.2 | 7.9 | 4.5
2 | 23 | 8 | 7 | 9.5 | 10.7 | 7.2 | 7.4 | 7.7 | 14.7 | 13.2 | 11.2 | 4.1 | 6 | 7.2 | 7.3 | 4.5 | 8.6 | 11.2 | 5.5
2 | 23 | 9 | 7 | 9.5 | 9.7 | 9 | 9.7 | 12.5 | 15.9 | 13.7 | 14.2 | 8.5 | 5.1 | 8.5 | 9.4 | 8.3 | 9.1 | 14.4 | 5.5
2 | 23 | 10 | 7 | 10.1 | 12.7 | 10.6 | 11.9 | 13.7 | 17.1 | 14.3 | 15.4 | 12.9 | 6 | 9.9 | 11.6 | 12 | 10.6 | 16.3 | 5.5
2 | 23 | 11 | 7 | 10.1 | 12.7 | 12.5 | 14.1 | 17.1 | 17.3 | 15.3 | 16.7 | 16.7 | 5.6 | 12.7 | 13 | 14.2 | 11.5 | 17.6 | 5.5
2 | 23 | 12 | 7 | 11.1 | 14.7 | 14.4 | 15.6 | 18.3 | 17.4 | 16.1 | 17.9 | 18 | 6 | 13.4 | 14.4 | 16.5 | 12.9 | 19.5 | 6.3
2 | 23 | 13 | 7 | 10.1 | 13.6 | 16.4 | 15.6 | 19.5 | 17.7 | 17 | 17.9 | 19.2 | 5.6 | 15.4 | 15 | 18.7 | 12.9 | 19.5 | 5.5
2 | 23 | 14 | 7 | 11.7 | 13.6 | 18.3 | 15.6 | 19.5 | 17.2 | 16.7 | 19.1 | 18.6 | 5.6 | 15.4 | 15 | 19.5 | 14.4 | 20.2 | 6.3
2 | 23 | 15 | 7 | 12.1 | 12.7 | 20.4 | 17.2 | 20.1 | 16.8 | 16.5 | 19.7 | 19.2 | 6.9 | 16.2 | 15.8 | 20.4 | 14 | 19.5 | 8.1
2 | 23 | 16 | 7 | 11.7 | 12.7 | 22.3 | 17.2 | 18.9 | 16.3 | 16.2 | 17.3 | 18.6 | 7.4 | 16.8 | 16.4 | 21.2 | 14.4 | 20.2 | 7.3
2 | 23 | 17 | 7 | 12.1 | 12.7 | 20.1 | 16.4 | 17.8 | 15.6 | 15.3 | 17.3 | 18 | 6.9 | 15.4 | 15.8 | 18.7 | 14.4 | 17.6 | 6.3
2 | 23 | 18 | 7 | 11.7 | 12.7 | 17.8 | 14.9 | 15.4 | 14.9 | 14.5 | 15.4 | 15.4 | 5.6 | 14 | 15 | 16.2 | 11.5 | 15.7 | 6.3
2 | 23 | 19 | 7 | 11.1 | 12.7 | 15.5 | 13.4 | 14.8 | 14.2 | 13.6 | 12.4 | 14.8 | 5.1 | 11.3 | 13 | 13.7 | 10.1 | 15 | 5.5
2 | 23 | 20 | 7 | 10.5 | 12.7 | 14.3 | 11.1 | 14.2 | 14.2 | 12.9 | 10.5 | 12.9 | 5.1 | 9.9 | 11.6 | 11.7 | 9.1 | 14.4 | 6.3
2 | 23 | 21 | 7 | 10.5 | 13.6 | 12.9 | 8.2 | 13.7 | 14.2 | 12.5 | 9.3 | 12.9 | 4.6 | 7.8 | 10.8 | 9.6 | 7.6 | 13.7 | 6.1
2 | 23 | 22 | 7 | 10.5 | 12.7 | 11.6 | 5.9 | 13 | 14.2 | 11.8 | 9.3 | 13.6 | 4.6 | 7.2 | 10.1 | 7.6 | 6.2 | 13.1 | 5.8
2 | 23 | 23 | 7 | 10.5 | 12.5 | 10.1 | 5.4 | 11.6 | 13.6 | 11.4 | 9.3 | 13.5 | 5.2 | 6.6 | 9.5 | 6.3 | 4.7 | 12.4 | 5.5
2 | 23 | 24 | 7 | 10.4 | 13 | 8.4 | 6.1 | 9.7 | 12.6 | 11 | 9.1 | 12.4 | 6.1 | 5.8 | 9 | 5.5 | 3 | 11.5 | 5.2
2 | 24 | 1 | 1 | 10.3 | 13.4 | 6.9 | 7.1 | 7.8 | 11.5 | 10.6 | 8.8 | 10.9 | 6.5 | 4.9 | 8.3 | 5.1 | 1.2 | 10.7 | 5
2 | 24 | 2 | 1 | 10.4 | 12.7 | 6.2 | 7.4 | 6.5 | 10.8 | 9.9 | 8.7 | 9.3 | 6 | 4 | 7 | 4.6 | -0.7 | 9.9 | 4.7
2 | 24 | 3 | 1 | 10.4 | 10.9 | 6.2 | 6.7 | 5.9 | 10.5 | 8.8 | 8.7 | 8 | 4.6 | 3.3 | 5.7 | 3.9 | -2.6 | 9.4 | 4.4
2 | 24 | 4 | 1 | 9.7 | 10.9 | 6.2 | 6.7 | 4.7 | 10.2 | 7.6 | 8.1 | 7.4 | 4.6 | 3.3 | 6.4 | 3.3 | -4.4 | 8.7 | 4.2
2 | 24 | 5 | 1 | 9.7 | 13.6 | 5.8 | 5.9 | 4.7 | 10.2 | 7.6 | 7.5 | 6.1 | 4.6 | 2.7 | 4.3 | 2.9 | -3.8 | 8.7 | 5.2
2 | 24 | 6 | 1 | 9.7 | 14.4 | 5.6 | 3 | 4.7 | 10.2 | 7.6 | 7.5 | 4.2 | 5.1 | 2.7 | 5.1 | 2.5 | -4.4 | 9.4 | 3.4
2 | 24 | 7 | 1 | 9.7 | 13.6 | 5.3 | 1.5 | 4.2 | 10.2 | 7.6 | 7.5 | 3.6 | 5.1 | 2.7 | 4.3 | 2.1 | -3.1 | 11.3 | 5.2
2 | 24 | 8 | 1 | 10.4 | 12.7 | 7.9 | 3 | 7.2 | 11.6 | 10.8 | 11.1 | 6.1 | 7.4 | 3.3 | 5.7 | 5.6 | -0.7 | 13.9 | 5.2
2 | 24 | 9 | 1 | 11.7 | 13.6 | 10.4 | 7.4 | 11.8 | 13 | 13.9 | 14.6 | 9.8 | 8.7 | 8.5 | 7 | 9.2 | 3.6 | 18.4 | 7
2 | 24 | 10 | 1 | 12.9 | 10.9 | 13.1 | 11.1 | 14.8 | 14.4 | 17.1 | 17.1 | 13 | 11.9 | 11.7 | 9.1 | 12.6 | 6.5 | 16.5 | 6
2 | 24 | 11 | 1 | 12.4 | 16.2 | 14.2 | 14.9 | 18.9 | 15.5 | 17.4 | 18.3 | 15.5 | 12.4 | 13.5 | 11.2 | 15.1 | 10.8 | 17.2 | 5.2
2 | 24 | 12 | 1 | 17.4 | 15.3 | 15.1 | 14.9 | 19.4 | 16.3 | 17.6 | 20.6 | 17.4 | 13.7 | 15.5 | 12.5 | 17.7 | 12.7 | 18.4 | 5.2
2 | 24 | 13 | 1 | 16.7 | 14.4 | 16.2 | 15.6 | 20.1 | 17.4 | 17.9 | 21.3 | 18.1 | 15.1 | 17.4 | 15.2 | 20.2 | 14.5 | 18.4 | 8.8
2 | 24 | 14 | 1 | 16.1 | 16.2 | 17.8 | 16.4 | 21.2 | 17.4 | 17.9 | 21.8 | 17.4 | 14.6 | 18 | 16.6 | 19.7 | 16.3 | 18.4 | 6
2 | 24 | 15 | 1 | 15.4 | 15.3 | 19.5 | 17.2 | 21.2 | 17.4 | 17.9 | 21.8 | 18.1 | 14.2 | 18.7 | 17.3 | 19.4 | 16.3 | 20.3 | 6
2 | 24 | 16 | 1 | 14.9 | 13.6 | 21.2 | 17.2 | 20.6 | 17.4 | 17.9 | 20.6 | 16.2 | 15.1 | 18.7 | 17.9 | 18.9 | 16.3 | 17.7 | 6
2 | 24 | 17 | 1 | 13.6 | 13.6 | 19.5 | 17.2 | 17.7 | 16.3 | 17 | 18.8 | 14.9 | 13.3 | 18.7 | 17.9 | 17.5 | 15.7 | 17.7 | 6
2 | 24 | 18 | 1 | 12.9 | 12.7 | 17.8 | 15.6 | 17.1 | 15.5 | 16.2 | 15.9 | 13 | 12.4 | 16.2 | 16.6 | 16 | 13.3 | 17.2 | 5.2
2 | 24 | 19 | 1 | 11.7 | 12.7 | 16.2 | 11.1 | 15.3 | 14.4 | 15.3 | 13.4 | 11.8 | 11.5 | 14.2 | 13.9 | 14.5 | 12.7 | 15.2 | 4.2
2 | 24 | 20 | 1 | 11 | 12.7 | 15.1 | 9.7 | 14.8 | 14.4 | 14.7 | 11.7 | 10.5 | 8.7 | 12.9 | 12.5 | 13.1 | 11.4 | 13.2 | 2.4
2 | 24 | 21 | 1 | 12.4 | 14.4 | 14.2 | 9.7 | 10.7 | 14.4 | 14.2 | 9.9 | 9.3 | 7.4 | 11.7 | 11.8 | 11.6 | 11.4 | 12.6 | 2.6
2 | 24 | 22 | 1 | 11.7 | 14.4 | 13.1 | 6.7 | 8.9 | 14.4 | 13.6 | 9.2 | 8.6 | 7.4 | 10.4 | 9.7 | 10.2 | 9.6 | 12.6 | 2.9
2 | 24 | 23 | 1 | 11.1 | 13.1 | 11.8 | 4.7 | 7.9 | 13.9 | 12.7 | 8.7 | 7.9 | 7.1 | 9.8 | 7.7 | 9.2 | 7.7 | 12.3 | 3.1
2 | 24 | 24 | 1 | 11.1 | 11.4 | 10.5 | 4.1 | 7.1 | 13 | 11.7 | 8.3 | 7.1 | 6.4 | 9.6 | 6.1 | 8.5 | 6.6 | 11.5 | 3.1
2 | 25 | 1 | 2 | 11.4 | 9.9 | 9.4 | 3.9 | 6.5 | 11.9 | 10.6 | 8.2 | 6.3 | 5.7 | 9.1 | 5.1 | 7.9 | 6.2 | 10.5 | 3.2
2 | 25 | 2 | 2 | 11.7 | 9.4 | 8.7 | 3.1 | 5.8 | 11 | 9.6 | 8.6 | 5.5 | 5.3 | 7.8 | 4.8 | 6.9 | 6.7 | 9.7 | 3.4
2 | 25 | 3 | 2 | 11.7 | 10.4 | 8.5 | 1.7 | 5.2 | 10.3 | 8.5 | 9.3 | 4.8 | 5.3 | 5.9 | 4.8 | 5.6 | 7.2 | 9.1 | 3.7
2 | 25 | 4 | 2 | 11 | 12.1 | 8.2 | 1.7 | 5.8 | 9.5 | 7.3 | 8.1 | 4.2 | 4.9 | 5.9 | 4 | 4.4 | 4.5 | 8.4 | 3.9
2 | 25 | 5 | 2 | 10.4 | 12.1 | 7.5 | 0.9 | 5.2 | 9.2 | 7.3 | 7.4 | 3.6 | 4.4 | 4.1 | 4.8 | 4.4 | 3.5 | 7.9 | 3.9
2 | 25 | 6 | 2 | 10.4 | 12.1 | 7 | 0.9 | 4.6 | 9 | 7.3 | 7.4 | 2.3 | 4 | 5.9 | 4 | 4.4 | 4.1 | 7.2 | 4.9
2 | 25 | 7 | 2 | 10.4 | 11.2 | 6.3 | 0.9 | 5.2 | 8.7 | 7.3 | 7.4 | 2.9 | 4.9 | 3.5 | 4 | 4.4 | 5.1 | 9.7 | 4.9
2 | 25 | 8 | 2 | 11 | 12.9 | 8.5 | 3.1 | 8.2 | 11.7 | 10.5 | 11.2 | 4.2 | 9.4 | 5.3 | 4.8 | 7.5 | 4.5 | 11.7 | 5.7
2 | 25 | 9 | 2 | 13.1 | 13.9 | 10.8 | 8.2 | 14.7 | 14.8 | 13.5 | 12.5 | 8.1 | 12.6 | 7.8 | 10.1 | 10.5 | 7.2 | 12.4 | 5.7
2 | 25 | 10 | 2 | 14.4 | 12.9 | 13 | 11.1 | 17 | 17.7 | 16.8 | 16.2 | 12.6 | 14 | 10.9 | 12.1 | 13.6 | 11.5 | 18.7 | 5.7
2 | 25 | 11 | 2 | 14.4 | 13.9 | 14.2 | 12.5 | 21.1 | 18.5 | 17.5 | 17.4 | 15.1 | 15.8 | 12.7 | 14 | 15.6 | 16.3 | 20 | 6.7
2 | 25 | 12 | 2 | 17.7 | 13.9 | 15.6 | 14.8 | 22.9 | 19.2 | 18.4 | 19.3 | 15.1 | 18.1 | 14.6 | 16.1 | 17.7 | 20.5 | 20 | 7.5
2 | 25 | 13 | 2 | 15.7 | 14.7 | 16.8 | 14.8 | 24.1 | 20 | 19.2 | 19.3 | 15.1 | 18.1 | 15.8 | 16.8 | 19.6 | 21.6 | 20 | 7.5
2 | 25 | 14 | 2 | 19 | 15.7 | 15.8 | 14 | 23.4 | 19.2 | 18.9 | 18.6 | 16.4 | 20.4 | 18.2 | 17.4 | 20.5 | 21.1 | 23.2 | 7.5
2 | 25 | 15 | 2 | 19 | 15.7 | 14.9 | 14 | 22.9 | 18.5 | 18.8 | 18.6 | 14.4 | 19.9 | 18.2 | 18.1 | 21.3 | 20.5 | 22.6 | 7.5
2 | 25 | 16 | 2 | 15.7 | 15.7 | 13.9 | 14.8 | 22.3 | 17.7 | 18.4 | 17.4 | 13.8 | 19.4 | 19.5 | 18.7 | 22.1 | 20 | 21.3 | 7.5
2 | 25 | 17 | 2 | 15.1 | 15.7 | 13 | 14 | 19.3 | 16.9 | 16.8 | 16.2 | 13.1 | 17.6 | 18.2 | 18.1 | 20.1 | 18.9 | 20 | 7.5
2 | 25 | 18 | 2 | 13.8 | 14.7 | 12 | 11.1 | 15.8 | 16.2 | 14.9 | 14.3 | 11.9 | 15.3 | 16.5 | 17.4 | 18.1 | 16.8 | 18.1 | 7.5
2 | 25 | 19 | 2 | 12.5 | 14.7 | 11.1 | 10.5 | 14 | 15.4 | 13.2 | 11.2 | 11.3 | 13.5 | 13.9 | 16.1 | 16 | 15.7 | 16.2 | 7.5
2 | 25 | 20 | 2 | 11.7 | 13.9 | 10.8 | 9.7 | 12.3 | 15.2 | 13.5 | 11.2 | 11.3 | 10.8 | 12.1 | 13.4 | 14.2 | 14.7 | 14.2 | 8.5
2 | 25 | 21 | 2 | 11 | 12.9 | 10.4 | 9.7 | 10.5 | 15 | 13.9 | 10.6 | 11.3 | 9.4 | 9.7 | 12.7 | 12.4 | 14.7 | 13.6 | 8.3
2 | 25 | 22 | 2 | 11 | 12.9 | 10.1 | 8.9 | 9.4 | 14.8 | 14.2 | 10.6 | 10.6 | 9 | 9 | 11.4 | 10.5 | 13.6 | 12.4 | 8.3
2 | 25 | 23 | 2 | 10.9 | 13 | 9.9 | 8.1 | 8.4 | 14.6 | 13.5 | 10.9 | 10.1 | 9 | 8.9 | 10.1 | 9 | 13.2 | 10.6 | 8.2
2 | 25 | 24 | 2 | 10.6 | 13 | 9.7 | 7.6 | 7.6 | 14.6 | 12.1 | 11.4 | 9.9 | 9.1 | 8.8 | 9 | 7.8 | 13.3 | 9 | 8
2 | 26 | 1 | 3 | 10.3 | 13 | 9.3 | 7.6 | 7.1 | 14.4 | 10.5 | 11.8 | 10.2 | 8.8 | 8.5 | 8.1 | 6.9 | 13.3 | 8.2 | 7.6
2 | 26 | 2 | 3 | 10.2 | 13.1 | 8.6 | 8.2 | 7 | 13.9 | 9.4 | 12 | 11 | 8 | 8 | 7.2 | 6.2 | 12.4 | 8.8 | 7.4
2 | 26 | 3 | 3 | 10.2 | 13.1 | 7.6 | 8.8 | 7 | 13.2 | 9.1 | 12 | 12.2 | 6.7 | 7.4 | 6.5 | 5.7 | 10.5 | 10 | 7.2
2 | 26 | 4 | 3 | 9.6 | 12 | 6.7 | 7.4 | 5.7 | 12.5 | 8.8 | 12.5 | 13.4 | 6.2 | 7.4 | 6.5 | 5 | 9.6 | 8.2 | 7.1
2 | 26 | 5 | 3 | 9 | 12 | 7.4 | 6.1 | 6.4 | 11.5 | 8.5 | 12 | 14 | 7.1 | 5.7 | 5.2 | 5 | 8.6 | 7.5 | 7.1
2 | 26 | 6 | 3 | 9 | 12 | 7.9 | 5.4 | 5.7 | 10.6 | 8.4 | 12 | 14.6 | 5.8 | 5.7 | 5.2 | 5 | 9.6 | 7.5 | 6.3
2 | 26 | 7 | 3 | 9 | 10.7 | 8.6 | 4 | 5.7 | 9.6 | 8.1 | 10.8 | 15.1 | 9.4 | 5.7 | 5.2 | 5 | 10.1 | 8.8 | 6.3
2 | 26 | 8 | 3 | 10.2 | 10.7 | 9.3 | 6.8 | 10.5 | 12 | 9.7 | 12.5 | 15.8 | 12 | 6.2 | 7.2 | 8.3 | 11 | 12.7 | 7.1
2 | 26 | 9 | 3 | 10.9 | 10.7 | 9.8 | 10.9 | 15.8 | 14.3 | 11.4 | 14.4 | 16.4 | 18.3 | 9.2 | 10.4 | 11.5 | 11.4 | 14.6 | 8
2 | 26 | 10 | 3 | 10.9 | 13.1 | 10.5 | 11.7 | 17.6 | 16.7 | 13.1 | 13.7 | 19.4 | 19.7 | 12.1 | 13.6 | 14.8 | 12.4 | 18.5 | 7.1
2 | 26 | 11 | 3 | 11.5 | 13.1 | 12.1 | 13.1 | 20.5 | 16.7 | 15.7 | 16.8 | 22.4 | 21.5 | 16.8 | 13.6 | 16.9 | 13.8 | 19.1 | 7.1
2 | 26 | 12 | 3 | 12.1 | 13.1 | 13.8 | 12.3 | 22.9 | 16.7 | 18.2 | 18 | 25.9 | 21.9 | 18.6 | 14.9 | 19.2 | 14.3 | 19.8 | 8
2 | 26 | 13 | 3 | 11.5 | 14.4 | 15.3 | 13.1 | 22.9 | 16.7 | 20.8 | 21 | 27.2 | 22.8 | 19.8 | 16.3 | 21.4 | 14.8 | 21 | 12.3
2 | 26 | 14 | 3 | 11.5 | 14.4 | 15.3 | 14.5 | 23.4 | 16.2 | 19.9 | 18.6 | 26.6 | 24.1 | 20.4 | 17.5 | 21.6 | 14.8 | 20.3 | 13.1
2 | 26 | 15 | 3 | 10.9 | 14.4 | 15.3 | 13.1 | 21.1 | 15.9 | 19.1 | 17.4 | 25.4 | 23.2 | 20.4 | 18.8 | 21.9 | 15.3 | 20.3 | 10.6
2 | 26 | 16 | 3 | 10.2 | 13.1 | 15.3 | 13.1 | 20.5 | 15.3 | 18.2 | 13.7 | 24.2 | 23.2 | 20.4 | 18.8 | 22.1 | 14.3 | 19.1 | 9.7
2 | 26 | 17 | 3 | 10.2 | 13.1 | 14.6 | 13.1 | 19.3 | 14.6 | 15.6 | 13.7 | 20.5 | 21.1 | 19.3 | 19.4 | 20 | 13.3 | 17.8 | 7.1
2 | 26 | 18 | 3 | 9.6 | 12 | 14.1 | 11.7 | 17 | 13.9 | 13.1 | 13.7 | 18.8 | 17.9 | 16.8 | 18.1 | 18 | 12.9 | 16.5 | 6.3
2 | 26 | 19 | 3 | 7.7 | 12 | 13.4 | 10.3 | 15.8 | 13.2 | 10.5 | 10.8 | 20 | 15.7 | 14.5 | 16.3 | 16 | 11.4 | 14.6 | 5.4
2 | 26 | 20 | 3 | 7.7 | 12 | 13.1 | 9.6 | 16.3 | 12.7 | 10.5 | 11.3 | 20.5 | 13.4 | 13.3 | 13.6 | 14.8 | 11 | 14 | 1.1
2 | 26 | 21 | 3 | 7.7 | 12 | 12.7 | 9.6 | 18.1 | 12.3 | 10.5 | 12.5 | 21.2 | 11.6 | 13.9 | 13 | 13.5 | 10.5 | 13.3 | 0.6
2 | 26 | 22 | 3 | 6.5 | 12 | 12.4 | 8.8 | 17 | 11.8 | 10.5 | 12.5 | 16.4 | 9.9 | 12.7 | 12.3 | 12.3 | 9.1 | 12 | 0.3
2 | 26 | 23 | 3 | 5 | 11.7 | 11.7 | 8.1 | 14.7 | 11.5 | 10.3 | 12.2 | 13.7 | 8.3 | 11.1 | 11.5 | 11.2 | 6.9 | 11 | -0.1
2 | 26 | 24 | 3 | 3.7 | 11.2 | 10.8 | 7.7 | 12.2 | 11.3 | 9.9 | 11.7 | 13.7 | 7.1 | 9.8 | 10.7 | 10.1 | 4.4 | 10.4 | -0.5
2 | 27 | 1 | 4 | 2.4 | 10.7 | 9.8 | 7.6 | 10 | 11.3 | 9.4 | 10.8 | 14.7 | 6.4 | 9 | 9.6 | 9.3 | 2.3 | 9.9 | -0.9
2 | 27 | 2 | 4 | 1.2 | 10.4 | 8.9 | 7.6 | 8.6 | 11.3 | 8.8 | 9.1 | 15 | 6.2 | 8.7 | 8.2 | 8.8 | 1.1 | 9.3 | -1.4
2 | 27 | 3 | 4 | 0.6 | 10.4 | 8.2 | 7.6 | 8 | 11.2 | 8.2 | 7.1 | 13.8 | 6.2 | 8.7 | 6.9 | 8.6 | 0.5 | 8.6 | -1.8
2 | 27 | 4 | 4 | 2 | 10.4 | 7.5 | 7 | 8 | 10.9 | 7.6 | 6.6 | 13.3 | 5.3 | 8.1 | 7.6 | 8.3 | -1.3 | 8.1 | -2.3
2 | 27 | 5 | 4 | 2 | 9.6 | 7.8 | 7 | 6.9 | 10.7 | 7.9 | 8.4 | 12.6 | 4.8 | 8.7 | 5.1 | 7.9 | -1.9 | 7.4 | -3
2 | 27 | 6 | 4 | 1.2 | 9 | 8.2 | 6.3 | 6.2 | 10.4 | 8.2 | 5.3 | 12.1 | 5.3 | 8.1 | 5.1 | 7.6 | -3.7 | 6.8 | -2.3
2 | 27 | 7 | 4 | 0.6 | 9 | 8.5 | 7 | 7.4 | 10.2 | 8.5 | 6.6 | 12.1 | 7.1 | 9.3 | 4.5 | 7.2 | -2.5 | 6.1 | -1.4
2 | 27 | 8 | 4 | 7.6 | 10.4 | 9.8 | 7 | 12.7 | 11.6 | 10.2 | 9.1 | 14.5 | 11.1 | 10.4 | 5.7 | 9.3 | -0.1 | 9.9 | 2
2 | 27 | 9 | 4 | 9 | 11.8 | 11.2 | 10.3 | 16.2 | 13 | 11.9 | 11.1 | 16.9 | 15.2 | 13.3 | 10.8 | 11.6 | 4.2 | 13.8 | 4.6
2 | 27 | 10 | 4 | 9.8 | 14 | 12.5 | 12.2 | 19.2 | 14.4 | 13.6 | 14.3 | 20.4 | 18.8 | 14.4 | 12.6 | 13.8 | 6.6 | 16.4 | 9.7
2 | 27 | 11 | 4 | 11.9 | 15.4 | 13.6 | 12.9 | 22.8 | 15.5 | 14.8 | 15.6 | 24.6 | 20.6 | 15.5 | 14.5 | 15.8 | 8.4 | 18.3 | 11.4
2 | 27 | 12 | 4 | 14.8 | 16.8 | 14.5 | 11.6 | 24.5 | 16.8 | 15.9 | 19.6 | 27.7 | 21.5 | 17.8 | 17 | 17.8 | 9.6 | 19.6 | 9.7
2 | 27 | 13 | 4 | 19 | 18.2 | 15.5 | 12.9 | 26.3 | 18 | 17.1 | 19.6 | 28.3 | 22 | 19.6 | 19 | 19.8 | 11.5 | 22.1 | 14.7
2 | 27 | 14 | 4 | 17.6 | 18.2 | 16.6 | 12.2 | 25.1 | 18 | 17.4 | 19.6 | 28.9 | 22 | 20.7 | 19.5 | 20.6 | 12.1 | 23.4 | 14.7
2 | 27 | 15 | 4 | 16.2 | 18.2 | 17.5 | 11.6 | 21 | 18 | 17.6 | 18.3 | 28.3 | 22 | 20.7 | 20.2 | 21.5 | 12.1 | 22.1 | 14.7
2 | 27 | 16 | 4 | 14.8 | 17.5 | 18.6 | 11.6 | 21 | 18 | 17.9 | 17 | 27.7 | 21.1 | 20.7 | 21.5 | 22.2 | 12.7 | 23.4 | 15.6
2 | 27 | 17 | 4 | 16.8 | 15.4 | 17.5 | 11.6 | 19.8 | 16.5 | 16.5 | 16.3 | 27.7 | 18.8 | 20.1 | 20.9 | 20.3 | 11.5 | 20.8 | 9.7
2 | 27 | 18 | 4 | 11.9 | 13.2 | 16.6 | 10.9 | 17.5 | 15.1 | 15 | 13 | 25.3 | 17 | 18.4 | 19.5 | 18.2 | 10.3 | 18.3 | 7.1
2 | 27 | 19 | 4 | 10.4 | 11 | 15.5 | 10.3 | 15.7 | 13.7 | 13.6 | 11.7 | 22.9 | 16.6 | 15.5 | 17.7 | 16.3 | 9.6 | 16.4 | 3.7
2 | 27 | 20 | 4 | 9 | 10.4 | 14.3 | 8.9 | 13.9 | 13.2 | 13.6 | 11.7 | 21.7 | 13.8 | 14.4 | 15.2 | 14.8 | 7.9 | 13.8 | 0.3
2 | 27 | 21 | 4 | 7 | 10.4 | 12.8 | 7.6 | 12.7 | 12.8 | 13.6 | 11.1 | 20.4 | 12.9 | 12.7 | 12.6 | 13.4 | 4.8 | 11.9 | 0.2
2 | 27 | 22 | 4 | 7.6 | 9.6 | 11.6 | 7 | 10.9 | 12.3 | 13.6 | 11.1 | 19.2 | 9.4 | 12 | 10.8 | 12 | 3.6 | 11.9 | 0.2
2 | 27 | 23 | 4 | 7.8 | 9.5 | 10.6 | 6.9 | 9.7 | 12.1 | 13.1 | 11.2 | 18.8 | 6.4 | 11.8 | 9.8 | 10.7 | 2.8 | 11.7 | 0.2
2 | 27 | 24 | 4 | 7.1 | 9.9 | 9.8 | 7 | 9.2 | 12.1 | 12.4 | 10.9 | 18.8 | 4.8 | 11.5 | 9.4 | 9.7 | 1.9 | 10.9 | 0.2
2 | 28 | 1 | 5 | 6.3 | 10.3 | 9.3 | 7.3 | 9.3 | 12.3 | 11.6 | 10 | 18.4 | 4.4 | 11.1 | 9.2 | 8.9 | 1 | 9.7 | 0.2
2 | 28 | 2 | 5 | 5.9 | 10 | 9.1 | 7.4 | 9.7 | 12.4 | 11.2 | 8.4 | 17 | 4.7 | 10.3 | 8.8 | 8.5 | 0.3 | 8.4 | 0.1
2 | 28 | 3 | 5 | 5.9 | 9.1 | 9.1 | 7.4 | 9.7 | 12.4 | 11.2 | 6.3 | 14.6 | 5.2 | 9.2 | 8.1 | 8.5 | -0.3 | 7.2 | -0.1
2 | 28 | 4 | 5 | 4 | 9.1 | 9.1 | 7.4 | 8 | 12.4 | 11.2 | 5.7 | 13.4 | 3.8 | 8.1 | 7.6 | 8.5 | -1.4 | 6 | -0.2
2 | 28 | 5 | 5 | 5.9 | 9.1 | 8.4 | 7.4 | 8.5 | 12.4 | 11.2 | 5.7 | 11.6 | 3.3 | 7.4 | 7.6 | 8.1 | -2 | 6 | -3.6
2 | 28 | 6 | 5 | 5.2 | 9.1 | 7.8 | 6.8 | 8.5 | 12.4 | 11.2 | 4.2 | 11 | 3.3 | 5.7 | 7.6 | 7.8 | -0.8 | 4.1 | -2.7
2 | 28 | 7 | 5 | 5.2 | 9.1 | 7.1 | 6.8 | 9.1 | 12.4 | 11.2 | 3.6 | 11.6 | 4.7 | 5.2 | 6.9 | 7.3 | -2.6 | 6.7 | -0.2
2 | 28 | 8 | 5 | 6.5 | 10 | 8.7 | 8.2 | 13.8 | 13.1 | 11.5 | 8.4 | 14.6 | 7.9 | 6.8 | 8.1 | 10.3 | 0.3 | 10.3 | 1.4
2 | 28 | 9 | 5 | 8.4 | 11.7 | 10.6 | 9.5 | 19.7 | 13.8 | 11.8 | 12.4 | 18.8 | 10.2 | 9.7 | 11.9 | 13.2 | 5.6 | 11.6 | 5.7
2 | 28 | 10 | 5 | 10.2 | 12.5 | 12.3 | 12.9 | 22.1 | 14.4 | 12.2 | 14.5 | 22.4 | 11.6 | 13.2 | 15 | 16.2 | 10.9 | 16.6 | 10.9
2 | 28 | 11 | 5 | 11.6 | 14.1 | 15.6 | 12.1 | 25.6 | 15.2 | 13.3 | 15.9 | 24.7 | 13.4 | 15.4 | 17.5 | 18 | 13.2 | 19.6 | 13.3
2 | 28 | 12 | 5 | 11.6 | 15 | 19.1 | 12.9 | 26.2 | 15.8 | 14.5 | 16.5 | 26.6 | 13.9 | 17.1 | 18.7 | 19.7 | 13.9 | 21.5 | 15.9
2 | 28 | 13 | 5 | 12.8 | 16.7 | 22.5 | 12.9 | 24.4 | 16.6 | 15.7 | 17.2 | 27.2 | 13.4 | 19.4 | 19.9 | 21.5 | 15 | 24.6 | 14.9
2 | 28 | 14 | 5 | 12.8 | 16.7 | 20.8 | 14.8 | 24.4 | 15.8 | 15.7 | 17.2 | 26.6 | 14.3 | 20.6 | 19.9 | 22.4 | 15.6 | 25.8 | 14.9
2 | 28 | 15 | 5 | 12.1 | 16.7 | 19.1 | 12.9 | 24.4 | 15.2 | 15.7 | 17.2 | 26.6 | 13.9 | 21.7 | 20.6 | 23.5 | 19.2 | 25.2 | 13.3
2 | 28 | 16 | 5 | 11.6 | 16.7 | 17.5 | 12.9 | 23.2 | 14.4 | 15.7 | 17.2 | 25.4 | 13.4 | 21.1 | 21.1 | 24.5 | 19.2 | 23.9 | 12.5
2 | 28 | 17 | 5 | 10.9 | 15.9 | 15.8 | 12.1 | 21.4 | 14.2 | 14.5 | 15.1 | 24.2 | 11.6 | 20.6 | 21.1 | 22.1 | 19.2 | 21.5 | 10.9
2 | 28 | 18 | 5 | 9.6 | 13.4 | 13.9 | 12.1 | 19.7 | 14.1 | 13.3 | 13.8 | 22.4 | 10.2 | 17.7 | 19.9 | 19.7 | 15.6 | 17.8 | 9
2 | 28 | 19 | 5 | 8.6 | 13.4 | 12.8 | 11.8 | 16.5 | 15.4 | 12.3 | 12.9 | 21.2 | 9.8 | 15.5 | 18.3 | 16.6 | 13.2 | 16.6 | 7.1
2 | 28 | 20 | 5 | 7.4 | 12.5 | 10.4 | 11.4 | 14.1 | 14.6 | 12 | 10.5 | 19.3 | 9.8 | 11.5 | 16 | 15.7 | 9.4 | 17.1 | 6.1
2 | 28 | 21 | 5 | 6.5 | 12.5 | 9.1 | 11.2 | 12.6 | 13.6 | 12 | 9.1 | 17 | 9.3 | 9.4 | 13.7 | 14.9 | 7.2 | 14.7 | 5.7
2 | 28 | 22 | 5 | 5.8 | 10.8 | 8.5 | 10.8 | 12 | 12.7 | 12.2 | 9 | 15.8 | 8.9 | 8.7 | 11.5 | 14 | 6.3 | 11.6 | 5.5
2 | 28 | 23 | 5 | 5.6 | 10.1 | 8.7 | 10.5 | 11.6 | 11.7 | 11.7 | 9.4 | 14.9 | 8.7 | 9.4 | 9.8 | 13.2 | 5.9 | 9.5 | 5.1
2 | 28 | 24 | 5 | 5.9 | 10.6 | 9.5 | 10.4 | 11.2 | 10.7 | 10.6 | 10 | 13.9 | 8.7 | 10.8 | 8.6 | 12.6 | 5.6 | 8.4 | 4.6
3 | 1 | 1 | 6 | 6.2 | 11.6 | 10.2 | 10.3 | 10.9 | 9.7 | 9.4 | 10.9 | 13 | 8.5 | 12.3 | 7.5 | 11.9 | 5.5 | 7.9 | 4.1
3 | 1 | 2 | 6 | 6.5 | 12.4 | 10.6 | 10 | 10.9 | 8.8 | 8.3 | 12.1 | 12.1 | 8 | 13.2 | 6.4 | 11.3 | 5.5 | 7.3 | 3.8
3 | 1 | 3 | 6 | 6.5 | 12.4 | 10.3 | 9.5 | 11.1 | 8.1 | 7.7 | 13.5 | 11.4 | 7.2 | 13 | 5.2 | 10.6 | 5.5 | 6.8 | 3.8
3 | 1 | 4 | 6 | 6.5 | 11.7 | 9.7 | 8.8 | 11.3 | 7.9 | 7.2 | 14.8 | 11.4 | 6.8 | 12.4 | 4.5 | 10 | 5.3 | 7.8 | 3.8
3 | 1 | 5 | 6 | 6.5 | 11.7 | 8.7 | 8.3 | 11.5 | 7.9 | 7.1 | 16 | 11.4 | 6.8 | 11.7 | 4 | 9.6 | 5.1 | 7.3 | 3.8
3 | 1 | 6 | 6 | 6.5 | 11.7 | 7.7 | 7.6 | 11.6 | 8.1 | 7.5 | 17.3 | 11.4 | 6.8 | 10.5 | 3.8 | 9.3 | 4.7 | 7.3 | 3.8
3 | 1 | 7 | 6 | 6.9 | 11.7 | 7.7 | 8.8 | 12.2 | 8.4 | 7.4 | 20.7 | 11.4 | 6.8 | 11.2 | 3.4 | 8.9 | 5.2 | 9.3 | 3.8
3 | 1 | 8 | 6 | 6.9 | 13 | 8.9 | 11.7 | 13.7 | 10.4 | 13.4 | 21.3 | 11.4 | 6.8 | 14.1 | 5.7 | 11.8 | 6.3 | 10.2 | 5.9
3 | 1 | 9 | 6 | 7.4 | 13.7 | 9.9 | 15.4 | 15.1 | 12.4 | 17.9 | 24.1 | 12.1 | 7.2 | 16.6 | 8 | 14.6 | 6.9 | 12.7 | 8.2
3 | 1 | 10 | 6 | 8 | 15 | 11 | 16.1 | 15.1 | 14.4 | 22.5 | 25.2 | 12.7 | 8 | 19 | 10.3 | 17.6 | 8.1 | 14.2 | 10.3
3 | 1 | 11 | 6 | 8.5 | 15.6 | 12.4 | 19.8 | 16.7 | 15.1 | 26.3 | 26.9 | 12.7 | 8.9 | 20.8 | 11.2 | 19.1 | 9.2 | 15.2 | 10.3
3 | 1 | 12 | 6 | 11.4 | 17.1 | 14 | 20.6 | 15.1 | 15.9 | 24 | 28 | 14.6 | 11.1 | 22 | 12.2 | 20.6 | 10.3 | 16.7 | 10.3
3 | 1 | 13 | 6 | 9.6 | 17.7 | 15.4 | 22.8 | 15.1 | 16.5 | 24.7 | 26.9 | 14.6 | 11.9 | 23.2 | 13 | 22.1 | 12 | 18.1 | 10.3
3 | 1 | 14 | 6 | 10.8 | 18.4 | 16.2 | 22.1 | 15.9 | 17.1 | 26.3 | 26.9 | 14.6 | 10.2 | 23.7 | 13.4 | 22.1 | 12.6 | 15.2 | 10
3 | 1 | 15 | 6 | 10.3 | 17.7 | 16.8 | 22.1 | 16.7 | 17.6 | 25.5 | 25.7 | 13.9 | 10.2 | 24.4 | 13.7 | 22.1 | 13.8 | 15.6 | 9.7
3 | 1 | 16 | 6 | 8.5 | 15.6 | 17.5 | 20.6 | 17.3 | 18.1 | 24.7 | 24.1 | 13.3 | 9.8 | 23.7 | 14.1 | 22.1 | 13.8 | 13.7 | 9.4
3 | 1 | 17 | 6 | 9.6 | 13.7 | 17.1 | 19.8 | 13.7 | 16.7 | 23.2 | 22.9 | 13.3 | 6.3 | 21.3 | 13.2 | 20.3 | 13.2 | 13.7 | 9.1
3 | 1 | 18 | 6 | 7.4 | 11.7 | 17 | 17.7 | 11.6 | 15.1 | 21 | 19.6 | 12.7 | 6.3 | 18.3 | 12.3 | 18.4 | 10.9 | 13.2 | 8.8
3 | 1 | 19 | 6 | 7.4 | 11.1 | 16.6 | 16.1 | 11.6 | 13.6 | 17.9 | 16.8 | 12.1 | 5.5 | 16.6 | 11.4 | 16.6 | 10.3 | 11.2 | 8.5
3 | 1 | 20 | 6 | 6.9 | 10.3 | 16.2 | 14.7 | 11.6 | 12.9 | 15.7 | 15.7 | 10.8 | 3.7 | 16 | 10 | 15.8 | 8.7 | 10.8 | 8.2
3 | 1 | 21 | 6 | 6.9 | 11.1 | 15.8 | 13.2 | 11.6 | 12.1 | 14.2 | 16.8 | 10.1 | 2.9 | 13.6 | 8.5 | 15.2 | 9.2 | 10.8 | 8
3 | 1 | 22 | 6 | 6.9 | 10.3 | 15.4 | 13.2 | 11.6 | 11.5 | 13.4 | 15.7 | 9.5 | 3.7 | 13 | 7.1 | 14.5 | 7.6 | 10.2 | 7.7
3 | 1 | 23 | 6 | 7 | 9.5 | 14.5 | 12.5 | 11.8 | 10.9 | 13 | 15.1 | 8.7 | 4.4 | 12.2 | 6.4 | 13.9 | 6 | 9.8 | 7.9
3 | 1 | 24 | 6 | 7.2 | 9 | 13.4 | 10.9 | 12 | 10.5 | 12.7 | 15.2 | 8 | 4.4 | 11.3 | 6.3 | 13.5 | 5 | 9.5 | 8.5
3 | 2 | 1 | 7 | 7.1 | 8.9 | 12 | 8.9 | 12 | 10.1 | 12.4 | 15.2 | 7.3 | 3.9 | 10.8 | 6.1 | 13.2 | 4.4 | 9.2 | 9.1
3 | 2 | 2 | 7 | 6.6 | 9.3 | 10.8 | 7.1 | 11.4 | 9.6 | 11.7 | 14.4 | 6.6 | 3.3 | 11.4 | 5.2 | 13 | 3.9 | 8.9 | 9.4
3 | 2 | 3 | 7 | 5.6 | 9.9 | 9.8 | 6.5 | 10.6 | 9 | 10.8 | 12.6 | 5.8 | 2.9 | 12.6 | 3.4 | 12.8 | 3.2 | 8.3 | 9.1
3 | 2 | 4 | 7 | 4.6 | 9.9 | 8.6 | 9 | 11.4 | 8.3 | 10.8 | 11.4 | 5.3 | 3.3 | 11.4 | 1.5 | 12.7 | 2 | 7.9 | 8.8
3 | 2 | 5 | 7 | 5 | 9.3 | 8.2 | 10.3 | 11.4 | 7.5 | 9.2 | 10.7 | 3.8 | 3.3 | 10.8 | 1.9 | 12.2 | 1.5 | 6.9 | 8.5
3 | 2 | 6 | 7 | 5.6 | 8.6 | 7.8 | 8.3 | 11.4 | 6.5 | 8.5 | 13.2 | 3.2 | 2.5 | 10.8 | 2.2 | 11.6 | 1.5 | 7.4 | 8.2
3 | 2 | 7 | 7 | 5.6 | 8.6 | 7.4 | 10.3 | 10.6 | 5.7 | 10.1 | 11.4 | 5.3 | 2.9 | 11.4 | 2.5 | 11.1 | 2 | 8.9 | 7.9
3 | 2 | 8 | 7 | 6 | 9.3 | 9.2 | 11 | 11.4 | 9 | 17.4 | 15.1 | 8.4 | 6.8 | 13.2 | 5.2 | 11.5 | 5.1 | 10.2 | 7.6
3 | 2 | 9 | 7 | 7.2 | 10.6 | 11.3 | 14.7 | 12.1 | 12.2 | 18.1 | 17.6 | 9.8 | 8.5 | 15.1 | 7.8 | 11.8 | 8.8 | 12.7 | 7.3
3 | 2 | 10 | 7 | 7.2 | 10.6 | 13.1 | 13.5 | 12.9 | 15.5 | 17.4 | 18.8 | 10.5 | 9.4 | 17.5 | 10.6 | 12.2 | 10.7 | 14.6 | 7.1
3 | 2 | 11 | 7 | 8.2 | 14 | 14.5 | 15.3 | 12.9 | 16.4 | 16.5 | 20 | 11.2 | 10.7 | 19.3 | 12.1 | 14.1 | 12.5 | 15.5 | 6.8
3 | 2 | 12 | 7 | 8.2 | 15.9 | 16.1 | 15.3 | 12.1 | 17.3 | 19 | 20.7 | 11.2 | 11.6 | 21.2 | 13.6 | 16.1 | 13.8 | 15.5 | 6.5
3 | 2 | 13 | 7 | 8.6 | 17.4 | 17.5 | 15.3 | 12.9 | 18.2 | 17.4 | 22.6 | 11.2 | 11.1 | 21.7 | 15.1 | 18 | 15 | 16.6 | 6.2
3 | 2 | 14 | 7 | 8.6 | 17.4 | 17.9 | 16 | 13.6 | 18.2 | 19 | 21.9 | 8.4 | 12 | 22.9 | 15.8 | 18.8 | 16.2 | 16.6 | 5.9
3 | 2 | 15 | 7 | 9.2 | 17.4 | 18.3 | 15.3 | 12.9 | 18.2 | 19 | 20 | 8.4 | 12 | 23.6 | 16.5 | 19.8 | 16.2 | 16.6 | 5.6
3 | 2 | 16 | 7 | 9.6 | 15.9 | 18.7 | 14.7 | 12.9 | 18.2 | 17.4 | 17.6 | 9.2 | 12.4 | 24.2 | 17.2 | 20.6 | 15.5 | 16.1 | 5.3
3 | 2 | 17 | 7 | 8.2 | 13.3 | 16.9 | 12.8 | 12.1 | 16.6 | 16.5 | 16.3 | 9.2 | 11.6 | 21.7 | 16.3 | 19.2 | 13.8 | 14.6 | 5
3 | 2 | 18 | 7 | 8.6 | 10.6 | 14.9 | 12.2 | 12.1 | 15.2 | 16.5 | 15.1 | 9.8 | 10.7 | 17.5 | 15.5 | 17.8 | 12.5 | 13.2 | 4.7
3 | 2 | 19 | 7 | 8.2 | 9.9 | 13.1 | 12.2 | 11.4 | 13.6 | 16.5 | 14.4 | 10.5 | 8.9 | 14.4 | 14.7 | 16.3 | 12.5 | 12.7 | 4.4
3 | 2 | 20 | 7 | 9.2 | 8.6 | 12.7 | 12.2 | 11.4 | 13.9 | 15.8 | 13.9 | 11.2 | 7.7 | 11.4 | 14 | 14.9 | 11.2 | 11.7 | 4.1
3 | 2 | 21 | 7 | 9.2 | 9.9 | 12.5 | 11 | 11.4 | 14 | 15.8 | 13.9 | 11.8 | 6.4 | 9.6 | 13.3 | 13.6 | 11.2 | 11.2 | 3.9
3 | 2 | 22 | 7 | 8.6 | 9.3 | 12.1 | 9.6 | 12.1 | 14.2 | 14.9 | 13.9 | 12.5 | 5.9 | 10.2 | 12.6 | 12.2 | 11.2 | 10.2 | 3.6
3 | 2 | 23 | 7 | 8.1 | 9 | 12.1 | 8.8 | 11.3 | 13.3 | 14.3 | 14 | 12.8 | 5.7 | 10.2 | 11.4 | 11.3 | 10.1 | 10.2 | 4.3
3 | 2 | 24 | 7 | 7.7 | 9.2 | 12.3 | 8.7 | 9.4 | 11.4 | 14 | 14.1 | 12.9 | 5.4 | 8.9 | 10 | 10.9 | 8.1 | 10.6 | 5.8
3 | 3 | 1 | 1 | 7.4 | 9.5 | 12.2 | 8.8 | 7.6 | 9.4 | 14 | 14.1 | 12.8 | 5 | 7.2 | 8.7 | 10.7 | 6 | 10.7 | 7.2
3 | 3 | 2 | 1 | 7.3 | 9.4 | 11.2 | 8.9 | 7.1 | 8.4 | 14.1 | 13.9 | 12.7 | 4.2 | 5.4 | 7.8 | 10.5 | 4.4 | 9.4 | 7.9
3 | 3 | 3 | 1 | 7.3 | 8.7 | 9.3 | 8.9 | 7.9 | 8.5 | 14.1 | 13.3 | 12.7 | 3.3 | 4.1 | 7.6 | 10 | 3.9 | 7 | 7.7
3 | 3 | 4 | 1 | 7.3 | 8.7 | 7.7 | 9.6 | 6.5 | 8.8 | 14.1 | 12.6 | 12.7 | 3.3 | 2.7 | 7.3 | 9.5 | 3.9 | 6.6 | 7.4
3 | 3 | 5 | 1 | 7.3 | 8.7 | 8 | 6.8 | 7.1 | 8.5 | 13.4 | 12.6 | 11.4 | 2.1 | 3.4 | 7.6 | 9.3 | 2 | 9.9 | 7.1
3 | 3 | 6 | 1 | 7.3 | 8.7 | 8.2 | 6.8 | 6.5 | 8.4 | 13.4 | 12 | 10.7 | 2.1 | 3.4 | 7.8 | 9.1 | 1.4 | 9.4 | 6.8
3 | 3 | 7 | 1 | 7.3 | 8 | 8.6 | 7.5 | 7.9 | 8.1 | 13.4 | 12.6 | 11.4 | 4.2 | 2.1 | 8 | 8.9 | 2 | 10.4 | 6.5
3 | 3 | 8 | 1 | 7.9 | 9.4 | 10.1 | 12.5 | 11.4 | 11.7 | 13.4 | 13.3 | 12 | 7.3 | 8 | 8.9 | 11.6 | 7.5 | 11.8 | 6.2
3 | 3 | 9 | 1 | 9.1 | 10.1 | 11.4 | 15.9 | 14.2 | 15.4 | 14.1 | 13.9 | 12.7 | 11.6 | 12.6 | 9.8 | 14.2 | 9.4 | 12.3 | 5.9
3 | 3 | 10 | 1 | 10.2 | 10.7 | 12.9 | 20.8 | 14.9 | 19.1 | 17.4 | 15.9 | 15.3 | 13.8 | 15.9 | 10.6 | 16.9 | 11.8 | 13.7 | 5.6
3 | 3 | 11 | 1 | 11.3 | 10.7 | 13.3 | 18.8 | 15.6 | 19.7 | 15.8 | 18.5 | 18.5 | 15.1 | 19.1 | 11.7 | 18.5 | 13.1 | 13.7 | 5.3
3 | 3 | 12 | 1 | 10.7 | 11.5 | 13.5 | 17.4 | 16.3 | 20.1 | 16.6 | 18.5 | 19.8 | 16 | 21.1 | 12.9 | 19.9 | 14.3 | 14.7 | 5
3 | 3 | 13 | 1 | 11.9 | 12.2 | 13.8 | 18 | 16.3 | 20.7 | 16.6 | 17.9 | 21.1 | 16 | 21.8 | 13.9 | 21.4 | 15.5 | 15.2 | 4.8
3 | 3 | 14 | 1 | 11.3 | 12.9 | 13.5 | 20.8 | 16.3 | 19.7 | 17.4 | 17.9 | 20.4 | 16 | 23.7 | 14.4 | 21.8 | 16.2 | 15.2 | 4.5
3 | 3 | 15 | 1 | 11.3 | 12.9 | 13.3 | 17.4 | 14.9 | 18.5 | 17.4 | 19.2 | 19.1 | 16.4 | 24.4 | 14.8 | 22.1 | 17.4 | 16.6 | 4.2
3 | 3 | 16 | 1 | 10.2 | 13.6 | 12.9 | 18.8 | 14.2 | 17.5 | 15.8 | 18.5 | 17.8 | 16.4 | 23.1 | 15.2 | 22.4 | 17.4 | 16.1 | 3.9
3 | 3 | 17 | 1 | 9.6 | 13.6 | 11.8 | 17.4 | 14.2 | 16 | 14.1 | 16.6 | 17.8 | 15.1 | 21.1 | 14.4 | 20.6 | 13.7 | 14.7 | 3.6
3 | 3 | 18 | 1 | 9.6 | 13.6 | 10.8 | 15.9 | 12.8 | 14.3 | 13.4 | 14.6 | 16.5 | 12.9 | 15.9 | 13.5 | 18.7 | 11.8 | 12.8 | 3.3
3 | 3 | 19 | 1 | 9.1 | 13.6 | 9.7 | 14.5 | 12.1 | 12.7 | 13.4 | 13.3 | 14.6 | 10.7 | 14.5 | 12.6 | 16.9 | 11.2 | 11.8 | 3
3 | 3 | 20 | 1 | 9.6 | 13.6 | 9 | 13.9 | 12.1 | 12.2 | 13.4 | 12 | 14 | 7.7 | 12.6 | 11.6 | 15.3 | 10.6 | 10.4 | 2.7
3 | 3 | 21 | 1 | 9.6 | 13.6 | 8.4 | 13.1 | 12.1 | 11.7 | 13.4 | 12.6 | 13.3 | 6.8 | 10 | 10.4 | 13.6 | 10.6 | 8.5 | 2.4
3 | 3 | 22 | 1 | 9.6 | 12.9 | 7.7 | 13.1 | 12.8 | 11.2 | 10.9 | 13.3 | 12.7 | 6.3 | 8 | 9.3 | 12 | 9.4 | 8.5 | 2.1
3 | 3 | 23 | 1 | 9.7 | 12.2 | 7 | 12 | 13.3 | 10.9 | 9.6 | 13.6 | 12.3 | 5.9 | 6.8 | 8.6 | 11 | 9.2 | 8.1 | 1
3 | 3 | 24 | 1 | 9.7 | 11.9 | 6.6 | 10 | 13.3 | 10.9 | 9.7 | 13.5 | 12.1 | 5.3 | 6.1 | 8.2 | 10.7 | 9.6 | 7.1 | -0.7
3 | 4 | 1 | 2 | 9.6 | 11.7 | 6.1 | 8 | 12.9 | 10.9 | 10.6 | 13 | 12 | 4.7 | 5.8 | 7.8 | 10.5 | 9.2 | 6.1 | -2.4
3 | 4 | 2 | 2 | 9.2 | 11.7 | 5.7 | 7 | 12.2 | 10.7 | 11.3 | 12.2 | 12 | 4 | 5.6 | 7.3 | 10.2 | 6.7 | 5.9 | -3.4
3 | 4 | 3 | 2 | 8.5 | 11.7 | 5.1 | 7 | 11.6 | 10.1 | 11.3 | 11.6 | 12 | 3.6 | 5.6 | 6.6 | 9.6 | 2.8 | 6.4 | -3.6
3 | 4 | 4 | 2 | 8.5 | 11.7 | 4.4 | 5.8 | 11.6 | 9.6 | 11.3 | 12.9 | 12 | 4.5 | 6.3 | 5.7 | 8.9 | 3.5 | 5.9 | -3.8
3 | 4 | 5 | 2 | 8.5 | 11.7 | 4.4 | 6.4 | 10.8 | 9.1 | 12.9 | 12.2 | 12 | 4 | 6.3 | 5.7 | 8.9 | 2.8 | 5.9 | -4
3 | 4 | 6 | 2 | 8.5 | 11.7 | 4.4 | 6.4 | 11.6 | 8.7 | 12.9 | 12.2 | 11.4 | 5.8 | 5.6 | 5.7 | 8.9 | 0.4 | 4.6 | -4.2
3 | 4 | 7 | 2 | 7.2 | 11.7 | 4.4 | 6.4 | 11.6 | 8.1 | 14.5 | 12.9 | 11.4 | 7.2 | 5.6 | 5.7 | 8.9 | 1 | 7.8 | -4.4
3 | 4 | 8 | 2 | 7.9 | 11.7 | 6.5 | 10.2 | 13 | 11.4 | 15.3 | 13.5 | 12 | 10.7 | 8.8 | 7.9 | 12 | 5.3 | 10.1 | 1.6
3 | 4 | 9 | 2 | 11 | 13.2 | 8.5 | 12.2 | 13.7 | 14.7 | 15.3 | 14.2 | 12 | 13.9 | 12.6 | 10.1 | 15.2 | 9.8 | 13 | 7.8
3 | 4 | 10 | 2 | 11.7 | 13.2 | 10.6 | 13.5 | 14.4 | 18 | 16.9 | 14.8 | 13.2 | 17.5 | 15.8 | 12.3 | 18.3 | 12.9 | 14.9 | 13.7
3 | 4 | 11 | 2 | 12.9 | 13.2 | 12.7 | 16.7 | 16.7 | 18 | 16.2 | 14.2 | 13.2 | 18.8 | 18.3 | 13.6 | 19.6 | 14.9 | 18.6 | 14.6
3 | 4 | 12 | 2 | 14.2 | 13.2 | 15 | 17.3 | 16.7 | 18 | 13.7 | 14.2 | 12.5 | 20.2 | 19.6 | 14.9 | 20.9 | 16.7 | 19.1 | 15.7
3 | 4 | 13 | 2 | 14.2 | 14 | 17 | 16.7 | 16.7 | 18 | 9.7 | 11.6 | 12 | 20.2 | 21.5 | 16.3 | 22.2 | 17.3 | 19.1 | 16.6
3 | 4 | 14 | 2 | 15.5 | 14 | 17.4 | 16.7 | 16.7 | 17.4 | 10.5 | 11.6 | 11.4 | 20.7 | 21.5 | 15.8 | 22.6 | 18.6 | 20.1 | 15.6
3 | 4 | 15 | 2 | 15.5 | 14.7 | 17.6 | 17.3 | 17.3 | 16.9 | 12.1 | 12.2 | 12 | 20.7 | 22.2 | 15.5 | 22.8 | 19.8 | 20.1 | 14.5
3 | 4 | 16 | 2 | 14.9 | 14 | 18 | 17.3 | 15.9 | 16.4 | 12.9 | 12.9 | 13.2 | 20.7 | 22.8 | 15.1 | 23.2 | 19.3 | 20.1 | 13.4
3 | 4 | 17 | 2 | 14.9 | 14 | 17.2 | 16.7 | 12.2 | 15.4 | 16.2 | 12.9 | 12.5 | 18.8 | 21.5 | 13.2 | 21.6 | 17.3 | 19.1 | 12.1
3 | 4 | 18 | 2 | 12.9 | 14.7 | 16.7 | 16 | 12.2 | 14.3 | 14.5 | 12.2 | 12 | 16.6 | 17.1 | 11.2 | 19.9 | 15.4 | 17.3 | 11
3 | 4 | 19 | 2 | 12.9 | 13.2 | 15.9 | 14.1 | 11.6 | 13.4 | 14.5 | 12.9 | 12 | 15.7 | 15.8 | 9.3 | 18.3 | 12.4 | 15.3 | 9.9
3 | 4 | 20 | 2 | 12.4 | 13.2 | 15 | 11.5 | 12.2 | 13.1 | 13.7 | 12.9 | 10.8 | 11.2 | 13.3 | 8.2 | 17.7 | 11 | 14.9 | 8.9
3 | 4 | 21 | 2 | 13.6 | 12.5 | 13.8 | 10.2 | 12.2 | 13 | 13.7 | 12.9 | 10.8 | 10.7 | 11.3 | 6.9 | 17 | 11 | 14 | 7.8
3 | 4 | 22 | 2 | 13.6 | 13.2 | 12.9 | 7.7 | 12.2 | 12.7 | 12.9 | 12.2 | 10.8 | 9.4 | 10.1 | 5.7 | 16.4 | 11 | 13 | 6.7
3 | 4 | 23 | 2 | 13.5 | 13.4 | 11.3 | 6.7 | 12.2 | 12.3 | 12.6 | 11.8 | 11.1 | 8.6 | 8.9 | 5.3 | 15.5 | 11.3 | 12.4 | 6.7
3 | 4 | 24 | 2 | 13.5 | 13 | 9.3 | 7.2 | 12.3 | 11.6 | 13 | 11.8 | 11.1 | 8.2 | 7.8 | 5.4 | 14.5 | 11.5 | 11.9 | 7.4
3 | 5 | 1 | 3 | 13.5 | 12.4 | 7.3 | 7.9 | 12.3 | 11 | 13.4 | 11.5 | 10.5 | 8 | 7 | 5.5 | 13.3 | 11.2 | 11.3 | 8
3 | 5 | 2 | 3 | 13.2 | 11.9 | 5.9 | 7.7 | 12.3 | 10.2 | 13.2 | 10.4 | 8.6 | 7.8 | 6.8 | 5.1 | 12 | 9.9 | 10.6 | 7.8
3 | 5 | 3 | 3 | 12.6 | 11.9 | 5.3 | 6.4 | 12.3 | 9.5 | 12.3 | 9.1 | 6 | 7.3 | 6.8 | 4.2 | 10.8 | 7.6 | 9.5 | 6.4
3 | 5 | 4 | 3 | 11.4 | 11.9 | 4.6 | 6.4 | 12.3 | 8.7 | 12.3 | 10.4 | 6 | 6.8 | 5.5 | 3.4 | 9.5 | 5.7 | 8.5 | 5.1
3 | 5 | 5 | 3 | 12 | 11.3 | 4.6 | 5.8 | 12.3 | 9 | 11.6 | 11.1 | 6 | 7.3 | 5.5 | 3.1 | 9.9 | 6.3 | 8 | 3.5
3 | 5 | 6 | 3 | 14.4 | 11.3 | 4.6 | 5.8 | 11.7 | 9.3 | 10 | 10.4 | 4.7 | 7.8 | 4.2 | 2.8 | 10.2 | 6.3 | 7.4 | 2.2
3 | 5 | 7 | 3 | 14.4 | 11.9 | 4.6 | 7 | 11.7 | 9.5 | 10.7 | 10.4 | 4.7 | 10 | 5.5 | 2.3 | 10.6 | 5.7 | 9.5 | 0.8
3 | 5 | 8 | 3 | 13.2 | 11.9 | 6.3 | 8.3 | 11.7 | 11.9 | 13.2 | 12.5 | 6 | 15 | 7.5 | 5.1 | 12.4 | 8.7 | 11.7 | 2.6
3 | 5 | 9 | 3 | 13.8 | 12.8 | 8.1 | 12.8 | 12.3 | 14.2 | 14.8 | 15.1 | 9.9 | 18.7 | 10.1 | 7.9 | 14.2 | 11.6 | 17.5 | 4.2
3 | 5 | 10 | 3 | 13.2 | 13.4 | 9.9 | 12.2 | 14.5 | 16.6 | 16.4 | 16.4 | 13.8 | 21 | 13.4 | 10.7 | 16 | 14 | 20.7 | 6
3 | 5 | 11 | 3 | 12.6 | 14.3 | 12 | 17.3 | 14.5 | 17.2 | 18 | 17.7 | 16.6 | 22.7 | 16.7 | 12.3 | 16.7 | 16.4 | 22.3 | 8.5
3 | 5 | 12 | 3 | 12 | 14.3 | 14.4 | 17.3 | 16 | 17.6 | 17.3 | 19 | 17.2 | 23.2 | 19.3 | 13.8 | 17.5 | 18.7 | 23.8 | 10.9
3 | 5 | 13 | 3 | 12.6 | 13.4 | 16.5 | 16.7 | 16.8 | 18.2 | 17.3 | 17.7 | 18.5 | 24.5 | 20.6 | 15.4 | 18.2 | 19.9 | 23.3 | 13.4
3 | 5 | 14 | 3 | 11.4 | 13.4 | 17.5 | 16.7 | 16.8 | 17.9 | 17.3 | 17.7 | 18.5 | 24.5 | 21.1 | 15.9 | 17.8 | 19.9 | 23.8 | 12.1
3 | 5 | 15 | 3 | 10.7 | 13.4 | 18.7 | 15.3 | 15.2 | 17.7 | 18 | 19 | 18.5 | 24.5 | 21.8 | 16.4 | 17.5 | 21.7 | 23.8 | 10.5
3 | 5 | 16 | 3 | 10.7 | 14.3 | 19.7 | 16 | 13.8 | 17.5 | 18 | 18.4 | 17.9 | 24.5 | 22.6 | 16.9 | 17.1 | 19.9 | 23.3 | 9.1
3 | 5 | 17 | 3 | 10.7 | 14.3 | 18.3 | 16.7 | 13.8 | 16.2 | 16.4 | 17.1 | 16.6 | 22.3 | 19.8 | 15.7 | 15.9 | 18.2 | 21.2 | 7.6
3 | 5 | 18 | 3 | 10.2 | 14.3 | 16.7 | 16 | 12.3 | 14.8 | 14.8 | 15.1 | 15.1 | 21 | 16.7 | 14.6 | 14.6 | 16.4 | 19.1 | 6.2
3 | 5 | 19 | 3 | 10.2 | 13.4 | 15.4 | 16 | 12.3 | 13.5 | 13.9 | 13.8 | 13.2 | 16 | 15.2 | 13.3 | 13.3 | 16.4 | 17.5 | 4.7
3 | 5 | 20 | 3 | 9.6 | 12.8 | 14.6 | 12.2 | 12.3 | 12.9 | 13.2 | 13 | 13.2 | 13.7 | 14 | 11.7 | 12 | 15.7 | 16.5 | 3.3
3 | 5 | 21 | 3 | 9 | 14.3 | 14 | 10.2 | 12.3 | 12.5 | 13.9 | 11.7 | 12.5 | 11.9 | 14 | 10.2 | 10.8 | 15.7 | 15.9 | 1.7
3 | 5 | 22 | 3 | 9.6 | 13.4 | 13.2 | 9 | 11.7 | 11.9 | 13.9 | 12.5 | 11.9 | 11.4 | 12.1 | 8.6 | 9.5 | 14 | 15.3 | 0.4
3 | 5 | 23 | 3 | 9.4 | 12.7 | 12.2 | 8.3 | 11.1 | 11.1 | 13.5 | 13 | 11.1 | 10.8 | 10.5 | 7.1 | 8.9 | 12.5 | 14.7 | -0.3
3 | 5 | 24 | 3 | 8.6 | 12.6 | 11.1 | 7.8 | 10.8 | 10.1 | 13 | 12.9 | 10.2 | 9.9 | 9.7 | 5.9 | 8.9 | 11.4 | 13.9 | -0.6
3 | 6 | 1 | 4 | 8 | 12.6 | 10.2 | 7.1 | 10.7 | 9.2 | 12.5 | 12.6 | 9.5 | 8.8 | 9.4 | 5 | 9 | 10.2 | 12.8 | -0.8
3 | 6 | 2 | 4 | 8.4 | 12.3 | 9.7 | 6 | 10.7 | 8.8 | 12.2 | 12.3 | 9.5 | 7.9 | 9.6 | 4.4 | 8.7 | 8.7 | 11.4 | -1.3
3 | 6 | 3 | 4 | 9.6 | 11.7 | 9.7 | 4.7 | 10.7 | 8.9 | 12.2 | 12.3 | 10.2 | 7.4 | 9.6 | 4.2 | 7.9 | 6.9 | 9.7 | -2.4
3 | 6 | 4 | 4 | 8.4 | 11.7 | 9.7 | 5.4 | 10.1 | 9.2 | 12.2 | 12.3 | 10.8 | 7.9 | 8.3 | 4 | 7.2 | 6.2 | 8.6 | -3.7
3 | 6 | 5 | 4 | 8.4 | 11.7 | 9.3 | 4.7 | 10.1 | 9.2 | 12.2 | 12.3 | 10.8 | 6.9 | 8.3 | 3.5 | 7.2 | 5.7 | 8.6 | -4.7
3 | 6 | 6 | 4 | 9.1 | 11.7 | 8.9 | 3.5 | 10.1 | 9.2 | 10.6 | 11.6 | 10.8 | 7.9 | 7.8 | 3 | 7.2 | 4.5 | 8.1 | -6
3 | 6 | 7 | 4 | 7.9 | 12.3 | 8.5 | 5.4 | 12.1 | 9.2 | 13.1 | 11.6 | 11.5 | 11.5 | 8.3 | 2.4 | 7.2 | 6.9 | 9.7 | -7.3
3 | 6 | 8 | 4 | 8.4 | 13 | 9.3 | 8.5 | 13.5 | 12.3 | 16.3 | 11.6 | 11.5 | 14.6 | 10.3 | 5.5 | 9 | 8.7 | 11.9 | -2.4
3 | 6 | 9 | 4 | 11.5 | 13.6 | 9.9 | 14.3 | 17.9 | 15.5 | 14.7 | 14.2 | 13.4 | 18.7 | 12.8 | 8.4 | 10.9 | 12.9 | 15.1 | 2.1
3 | 6 | 10 | 4 | 12.7 | 14.3 | 10.7 | 14.3 | 18.5 | 18.6 | 16.3 | 14.2 | 15.3 | 20.5 | 14.8 | 11.5 | 12.7 | 15.8 | 18.9 | 6.8
3 | 6 | 11 | 4 | 13.3 | 16.4 | 11 | 15 | 19.3 | 20.6 | 17.1 | 17 | 16.6 | 23.6 | 16.7 | 13.3 | 13.8 | 18.8 | 20.5 | 9.9
3 | 6 | 12 | 4 | 14.5 | 16.4 | 11.4 | 14.3 | 19.3 | 22.6 | 16.3 | 17.6 | 19.2 | 24.1 | 19.2 | 15.1 | 14.9 | 19.9 | 20.5 | 12.7
3 | 6 | 13 | 4 | 12.7 | 17.7 | 11.8 | 15 | 18.5 | 24.6 | 17.9 | 18.9 | 19.9 | 24.5 | 19.8 | 16.8 | 16 | 21.8 | 23.2 | 15.8
3 | 6 | 14 | 4 | 13.3 | 18.3 | 13.6 | 14.3 | 17.9 | 23.7 | 17.9 | 18.9 | 20.4 | 25.4 | 21.1 | 17.6 | 16.5 | 22.3 | 23.7 | 14.7
3 | 6 | 15 | 4 | 12.1 | 19 | 15.3 | 16.2 | 17.1 | 22.9 | 17.1 | 18.3 | 20.4 | 25 | 21.7 | 18.3 | 17.1 | 22.3 | 23.7 | 13.8
3 | 6 | 16 | 4 | 13.3 | 17 | 17.1 | 15.5 | 16.5 | 22 | 17.1 | 17.6 | 20.4 | 25 | 20.5 | 19 | 17.6 | 22.9 | 23.2 | 12.7
3 | 6 | 17 | 4 | 12.1 | 17 | 16.1 | 15 | 13.5 | 18.9 | 15.5 | 17 | 19.2 | 22.8 | 19.2 | 18 | 16.3 | 20.6 | 22.2 | 11.8
3 | 6 | 18 | 4 | 11.5 | 14.9 | 14.9 | 13.7 | 14.9 | 15.7 | 13.8 | 14.9 | 16.6 | 20.1 | 16.7 | 16.8 | 15 | 18.2 | 19.4 | 10.8
3 | 6 | 19 | 4 | 9.1 | 13.6 | 14 | 14.3 | 19.3 | 12.6 | 13.1 | 13.6 | 15.3 | 18.2 | 15.3 | 15.8 | 13.8 | 17 | 17.8 | 9.9
3 | 6 | 20 | 4 | 7.9 | 12.3 | 13.2 | 13 | 17.9 | 12.9 | 13.1 | 12.9 | 14.1 | 15 | 14.1 | 14.7 | 13.3 | 15.8 | 16.7 | 8.8
3 | 6 | 21 | 4 | 8.4 | 14.3 | 12.6 | 11.7 | 17.9 | 13.2 | 12.2 | 11 | 13.4 | 13.7 | 12.2 | 13.6 | 12.7 | 14.6 | 16.7 | 7.9
3 | 6 | 22 | 4 | 9.1 | 11.7 | 11.8 | 13 | 10.1 | 13.5 | 12.2 | 10.3 | 12.8 | 12 | 11 | 12.6 | 12.2 | 14.1 | 15.1 | 6.8
3 | 6 | 23 | 4 | 8.7 | 10.1 | 11 | 13.6 | 6.3 | 13.4 | 11.9 | 9.8 | 11.8 | 10.7 | 10.3 | 11.3 | 11.6 | 13.1 | 14.4 | 5.9
3 | 6 | 24 | 4 | 7.5 | 10.4 | 10.1 | 13 | 7.2 | 12.9 | 11.1 | 9.3 | 10.7 | 10 | 10 | 10 | 11.1 | 11.7 | 14.5 | 5.1
3 | 7 | 1 | 5 | 6.2 | 11.3 | 9.2 | 12 | 9.7 | 12.3 | 10 | 9.1 | 10 | 9.6 | 10.1 | 8.7 | 10.6 | 10.3 | 14.5 | 4.3
3 | 7 | 2 | 5 | 5.6 | 11.4 | 8.3 | 11.3 | 10.4 | 11.8 | 9 | 9.4 | 10.3 | 9.4 | 10.5 | 7.5 | 10.2 | 9.2 | 13.1 | 3.2
3 | 7 | 3 | 5 | 6.3 | 10.2 | 7.5 | 11.3 | 7.7 | 11.5 | 8.3 | 10.1 | 11 | 9 | 11.3 | 6.7 | 9.9 | 8.7 | 10.3 | 1.9
3 | 7 | 4 | 5 | 8.3 | 8.9 | 6.6 | 11.3 | 5.6 | 11.2 | 8.3 | 10.1 | 8.8 | 8.1 | 12.6 | 5.9 | 9.5 | 8 | 8.6 | 0.7
3 | 7 | 5 | 5 | 8.3 | 8.9 | 6.6 | 10.8 | 5.6 | 10.5 | 7.4 | 10.1 | 7.4 | 8.5 | 12.6 | 5.5 | 9.5 | 6.8 | 9.2 | -0.6
3 | 7 | 6 | 5 | 8.9 | 7.6 | 6.6 | 11.3 | 6.4 | 10.1 | 7.4 | 8.1 | 6.7 | 8.5 | 12 | 5.2 | 9.5 | 6.8 | 9.2 | -1.7
3 | 7 | 7 | 5 | 8.9 | 9.5 | 6.6 | 10.1 | 9 | 9.5 | 9.9 | 7.3 | 6 | 10.3 | 12 | 4.7 | 9.5 | 7.5 | 10.9 | -3.1
3 | 7 | 8 | 5 | 8.9 | 12.1 | 7.9 | 13.2 | 14.4 | 13.7 | 11.5 | 10.8 | 8.8 | 15.2 | 12.6 | 6.9 | 10.4 | 11.1 | 13.6 | -1.7
3 | 7 | 9 | 5 | 12.1 | 14 | 9 | 13.8 | 19.1 | 17.9 | 15.5 | 14.8 | 11.7 | 20.2 | 12.6 | 9.1 | 11.4 | 14.1 | 14.2 | -0.6
3 | 7 | 10 | 5 | 12.1 | 15.9 | 10.2 | 15.7 | 21.9 | 22.1 | 17.1 | 16.3 | 15.9 | 22.4 | 14 | 11.3 | 12.3 | 17 | 18.6 | 0.7
3 | 7 | 11 | 5 | 14.1 | 17.2 | 11.1 | 16.4 | 25.1 | 22.1 | 17.8 | 17.6 | 19.5 | 23.8 | 15.4 | 13.3 | 12.6 | 19.5 | 22.5 | 4.5
3 | 7 | 12 | 5 | 14.7 | 18.5 | 11.7 | 16.4 | 25.1 | 22.1 | 18.7 | 19 | 22.3 | 24.6 | 16.8 | 15.2 | 12.9 | 21.2 | 24.2 | 8.1
3 | 7 | 13 | 5 | 14.7 | 19.1 | 12.6 | 17 | 25.9 | 22.1 | 20.3 | 21.7 | 23.1 | 25.5 | 16.2 | 17.2 | 13.3 | 23.1 | 24.2 | 11.9
3 | 7 | 14 | 5 | 14.7 | 19.7 | 15.7 | 17 | 23.8 | 20.8 | 20.3 | 20.9 | 23.7 | 26 | 16.8 | 17.5 | 14 | 24.3 | 24.2 | 11.3
3 | 7 | 15 | 5 | 16.7 | 20.4 | 18.9 | 17.7 | 21.1 | 19.4 | 20.3 | 20.9 | 25.1 | 25.5 | 16.8 | 17.6 | 14.8 | 24.3 | 24.2 | 10.4
3 | 7 | 16 | 5 | 13.4 | 19.7 | 22.1 | 17 | 18.5 | 18 | 19.4 | 20.3 | 23.7 | 26 | 16.2 | 17.8 | 15.5 | 26.6 | 24.2 | 9.7
3 | 7 | 17 | 5 | 12.8 | 18.5 | 20.8 | 16.4 | 17.1 | 16.3 | 20.3 | 18.2 | 23.7 | 23.8 | 14.8 | 16.8 | 14 | 23.7 | 22.5 | 8.8
3 | 7 | 18 | 5 | 12.1 | 14.7 | 19.7 | 15.7 | 15.1 | 14.5 | 17.1 | 17.6 | 21.6 | 20.6 | 14 | 15.8 | 12.6 | 21.9 | 21.4 | 8.1
3 | 7 | 19 | 5 | 12.1 | 14.7 | 18.5 | 14.5 | 12.4 | 12.8 | 15.5 | 16.3 | 18.8 | 18.3 | 14.8 | 14.8 | 11.2 | 19.5 | 20.3 | 7.4
3 | 7 | 20 | 5 | 12.1 | 13.4 | 16.1 | 13.8 | 10.4 | 12.2 | 14.6 | 14.2 | 18.1 | 15.2 | 14 | 12.9 | 11 | 18.3 | 18.6 | 6.6
3 | 7 | 21 | 5 | 11.4 | 12.7 | 13.8 | 13.2 | 9.7 | 11.8 | 13.8 | 14.2 | 15.9 | 14.8 | 14 | 10.8 | 10.8 | 16.5 | 17 | 5.9
3 | 7 | 22 | 5 | 10.2 | 12.1 | 11.5 | 11.3 | 8.3 | 11.2 | 12.2 | 12.1 | 14.5 | 13.4 | 13.4 | 8.9 | 10.6 | 15.8 | 15.9 | 5.2
3 | 7 | 23 | 5 | 9.5 | 11.5 | 9.9 | 9.8 | 8 | 10.7 | 12.6 | 11.5 | 13.8 | 11.9 | 12.9 | 8 | 10.8 | 14.8 | 15.1 | 4
3 | 7 | 24 | 5 | 9.5 | 10.9 | 8.9 | 8.9 | 8.7 | 10.3 | 14 | 12.3 | 13.3 | 10.7 | 12.7 | 7.8 | 11.3 | 13.1 | 14.3 | 2.4
3 | 8 | 1 | 6 | 9.8 | 10.3 | 8.3 | 8.7 | 9.6 | 10.1 | 14.4 | 13 | 12.4 | 9.7 | 12.6 | 7.7 | 11.9 | 11.4 | 13.5 | 0.8
3 | 8 | 2 | 6 | 10.2 | 9.8 | 7.8 | 8.8 | 10.1 | 9.8 | 11.5 | 12.2 | 10.7 | 9.1 | 12.6 | 7.2 | 12.3 | 9.9 | 12.4 | -0.4
3 | 8 | 3 | 6 | 10.2 | 9.8 | 7.2 | 8.8 | 9.4 | 9.4 | 6.1 | 10.4 | 8.4 | 8.7 | 12.6 | 5.9 | 12.3 | 8.7 | 11.3 | -1
3 | 8 | 4 | 6 | 9.6 | 11.8 | 6.4 | 7.4 | 8 | 8.8 | 6.1 | 12.7 | 7.7 | 7.8 | 12.6 | 4.6 | 12.3 | 6.9 | 10.6 | -1.8
3 | 8 | 5 | 6 | 6.1 | 10.5 | 5.5 | 8.1 | 9.4 | 8.6 | 5.2 | 10.4 | 7.7 | 7.3 | 11.9 | 4.2 | 12.3 | 6.9 | 9.4 | -2.4
3 | 8 | 6 | 6 | 7.9 | 9.8 | 4.9 | 8.8 | 9.4 | 8.3 | 5.2 | 11 | 6.9 | 6.8 | 11.9 | 3.8 | 12.3 | 6.9 | 9.4 | -3.3
3 | 8 | 7 | 6 | 8.4 | 11.2 | 4.1 | 8.8 | 9.4 | 8 | 7.6 | 12.7 | 7.7 | 9.1 | 11.9 | 3.4 | 12.3 | 5.7 | 10.6 | -3.9
3 | 8 | 8 | 6 | 9 | 11.2 | 5.5 | 10.3 | 11.7 | 10.6 | 14.6 | 16.9 | 13 | 13.7 | 12.6 | 6.6 | 11.7 | 9.9 | 14.8 | -1.2
3 | 8 | 9 | 6 | 10.7 | 12.6 | 7.2 | 14.6 | 11.7 | 13 | 18.5 | 18.1 | 16.7 | 18.2 | 12.6 | 9.8 | 11.2 | 12.9 | 18.9 | 1.3
3 | 8 | 10 | 6 | 12.5 | 15.8 | 8.6 | 19 | 12.3 | 15.6 | 21.6 | 21.1 | 21.2 | 20.5 | 12.6 | 12.9 | 10.6 | 17 | 21.3 | 4
3 | 8 | 11 | 6 | 12.5 | 17.3 | 11.3 | 21.1 | 13.1 | 16.5 | 23.9 | 22.3 | 24.9 | 22.3 | 13.4 | 14.9 | 11.5 | 20 | 23.6 | 7.5
3 | 8 | 12 | 6 | 13.1 | 17.3 | 14 | 21.8 | 13.8 | 17.6 | 24.6 | 23 | 27.1 | 23.7 | 13.4 | 16.7 | 12.5 | 21.8 | 26.1 | 10.8
3 | 8 | 13 | 6 | 13.7 | 15.8 | 16.8 | 19.6 | 13.8 | 18.5 | 22.4 | 24.2 | 28.5 | 23.7 | 14 | 18.6 | 13.3 | 23.6 | 26.6 | 14.3
3 | 8 | 14 | 6 | 11.4 | 16.6 | 19 | 19 | 13.8 | 18 | 20 | 24.2 | 29.4 | 24.1 | 14 | 19.1 | 13.8 | 23.6 | 27.8 | 14.1
3 | 8 | 15 | 6 | 10.7 | 14.5 | 21.5 | 18.2 | 13.1 | 17.6 | 20 | 23 | 29.4 | 22.8 | 14 | 19.7 | 14.4 | 22.3 | 27.2 | 14.1
3 | 8 | 16 | 6 | 12 | 12.6 | 23.8 | 13.1 | 12.3 | 17.1 | 20.9 | 21.1 | 28.5 | 21.8 | 14 | 20.2 | 14.9 | 21.8 | 27.2 | 13.9
3 | 8 | 17 | 6 | 12 | 11.8 | 21.5 | 13.1 | 12.3 | 15.6 | 20.9 | 20 | 25.6 | 20.5 | 14 | 17.6 | 14.2 | 20.6 | 23.1 | 13.9
3 | 8 | 18 | 6 | 10.2 | 11.2 | 19 | 11.7 | 12.3 | 14.1 | 18.5 | 18.8 | 23.4 | 18.7 | 14 | 15.1 | 13.4 | 19.4 | 21.3 | 13.7
3 | 8 | 19 | 6 | 9 | 11.2 | 16.8 | 10.3 | 12.3 | 12.6 | 17 | 15.8 | 21.8 | 16.9 | 13.4 | 12.4 | 12.8 | 18.2 | 19.5 | 13.7
3 | 8 | 20 | 6 | 8.4 | 11.8 | 15.7 | 10.3 | 11.7 | 12.3 | 16.1 | 15.8 | 18.9 | 14.6 | 13.4 | 11.8 | 11.7 | 17 | 19.5 | 13.4
3 | 8 | 21 | 6 | 8.4 | 11.2 | 14.5 | 9.5 | 11.7 | 12.1 | 13.9 | 15.8 | 16.7 | 12.3 | 13.4 | 11.3 | 10.6 | 15.8 | 16.6 | 13.2
3 | 8 | 22 | 6 | 7.3 | 11.2 | 13.4 | 10.3 | 12.3 | 11.8 | 13.9 | 14.6 | 15.9 | 11.4 | 13.4 | 10.7 | 9.5 | 14.6 | 16.6 | 13.2
3 | 8 | 23 | 6 | 6.6 | 11.3 | 12.3 | 10.7 | 12.8 | 11.1 | 14 | 13.5 | 14.9 | 10.5 | 13.7 | 9.7 | 8.7 | 13.5 | 16.6 | 12.6
3 | 8 | 24 | 6 | 6.6 | 11.1 | 11.1 | 10.5 | 12.8 | 10.3 | 13.6 | 12.8 | 13.4 | 9.4 | 14.2 | 8.5 | 8.1 | 12.5 | 15.9 | 11.4
3 | 9 | 1 | 7 | 6.5 | 10.8 | 10.2 | 9.8 | 12.7 | 9.5 | 12.6 | 11.9 | 11.9 | 8.3 | 14.7 | 7.4 | 7.6 | 11.6 | 14.4 | 10.2
3 | 9 | 2 | 7 | 6 | 10.2 | 9.7 | 8.9 | 12.6 | 9.2 | 11.1 | 10.8 | 10.8 | 7.5 | 15 | 6.6 | 7.2 | 11 | 12.3 | 9.2
3 | 9 | 3 | 7 | 4.9 | 9.5 | 9.7 | 8.2 | 12.6 | 9.5 | 9.5 | 9.5 | 10.2 | 7 | 15 | 6.3 | 6.6 | 10.4 | 10.5 | 8.9
3 | 9 | 4 | 7 | 4.9 | 8.9 | 9.7 | 8.2 | 12.6 | 9.8 | 9.5 | 9.5 | 8.6 | 6.1 | 15 | 5.8 | 6 | 9.2 | 11.7 | 8.5
3 | 9 | 5 | 7 | 4.9 | 8.9 | 9.7 | 6.4 | 12.6 | 10.3 | 9.5 | 9.5 | 7.9 | 5.6 | 15 | 5.6 | 5.6 | 8.7 | 10 | 8.5
3 | 9 | 6 | 7 | 5.5 | 8.9 | 9.7 | 7.6 | 12.6 | 10.8 | 8.6 | 9.5 | 6.5 | 5.2 | 15 | 5.4 | 5.3 | 8.1 | 10.5 | 8.2
3 | 9 | 7 | 7 | 5.5 | 8.9 | 9.7 | 8.2 | 13.3 | 11.3 | 10.2 | 10.2 | 7.1 | 7.5 | 14.3 | 5.2 | 4.8 | 8.1 | 14 | 8.2
3 | 9 | 8 | 7 | 6 | 10.2 | 10 | 10.2 | 14.1 | 12.3 | 15.1 | 12.8 | 9.4 | 11.7 | 15.6 | 7.6 | 7.2 | 11.5 | 15.8 | 7.8
3 | 9 | 9 | 7 | 7.6 | 10.8 | 10.2 | 12.1 | 13.3 | 13.5 | 16.6 | 16.1 | 16 | 15.3 | 17.1 | 10.1 | 9.6 | 13.8 | 18.2 | 7.5
3 | 9 | 10 | 7 | 8.7 | 13.5 | 10.6 | 14 | 13.3 | 14.5 | 18.9 | 20 | 20.3 | 17.1 | 17.1 | 12.5 | 11.9 | 14.4 | 21.1 | 7.5
3 | 9 | 11 | 7 | 8.7 | 14.8 | 12 | 14 | 13.3 | 15.4 | 19.8 | 22 | 24 | 18.9 | 17.6 | 13.5 | 13.2 | 15 | 24.1 | 7.1
3 | 9 | 12 | 7 | 10.9 | 16.1 | 13.5 | 15.3 | 14.1 | 16.1 | 20.5 | 22 | 27.7 | 19.4 | 18.4 | 14.6 | 14.6 | 15.5 | 25.9 | 7.1
3 | 9 | 13 | 7 | 10.9 | 16.1 | 14.8 | 14.7 | 15.5 | 16.9 | 19.8 | 22 | 27.7 | 20.3 | 18.9 | 15.6 | 16 | 15.5 | 26.5 | 6.7
3 | 9 | 14 | 7 | 12 | 16.7 | 15.2 | 15.3 | 14.7 | 16.1 | 18.9 | 21.3 | 26.9 | 20.3 | 18.4 | 15.4 | 16.4 | 15.5 | 25.9 | 6.7
3 | 9 | 15 | 7 | 12 | 16.7 | 15.6 | 17.9 | 13.3 | 15.4 | 20.5 | 20.6 | 26.3 | 19.4 | 20.2 | 15.2 | 16.7 | 14.4 | 27.1 | 6.4
3 | 9 | 16 | 7 | 9.8 | 14.8 | 16 | 15.3 | 12.6 | 14.5 | 18.2 | 20 | 25.5 | 18 | 18.4 | 15 | 17.1 | 12.1 | 25.9 | 6
3 | 9 | 17 | 7 | 9.8 | 12.8 | 14.8 | 16 | 11.9 | 13.5 | 16.6 | 19.3 | 23.4 | 16.7 | 17.6 | 14 | 15.8 | 11.5 | 22.9 | 6
3 | 9 | 18 | 7 | 9.3 | 11.5 | 13.9 | 14 | 11.2 | 12.3 | 14.2 | 16.1 | 20.3 | 14.4 | 16.3 | 13 | 14.4 | 11.5 | 21.1 | 5.7
3 | 9 | 19 | 7 | 8.2 | 9.5 | 12.7 | 12.7 | 10.4 | 11.3 | 13.3 | 14.7 | 17.4 | 13.5 | 15 | 12 | 13 | 8.1 | 19.3 | 5.7
3 | 9 | 20 | 7 | 7.6 | 8.9 | 12.3 | 12.1 | 9.7 | 11.3 | 13.3 | 13.4 | 16 | 12.1 | 13.7 | 10.6 | 12.1 | 8.1 | 18.2 | 5.3
3 | 9 | 21 | 7 | 6.5 | 8.2 | 12.1 | 10.9 | 9 | 11.3 | 13.3 | 11.5 | 15.2 | 11.2 | 12.5 | 9.1 | 11 | 5.8 | 16.5 | 5.3
3 | 9 | 22 | 7 | 6.5 | 6.3 | 11.8 | 10.2 | 9.7 | 11.3 | 11.8 | 10.8 | 14.5 | 10.3 | 12.5 | 7.7 | 10.1 | 5.8 | 15.8 | 5
3 | 9 | 23 | 7 | 6.5 | 4.7 | 11.6 | 10.2 | 10.7 | 11.2 | 10.8 | 10.2 | 13.7 | 9.6 | 12.1 | 6.7 | 9.1 | 5.9 | 15.5 | 5.5
3 | 9 | 24 | 7 | 6.1 | 3.9 | 11.7 | 10.7 | 11.3 | 10.9 | 10.7 | 9.5 | 12.7 | 9.2 | 11.3 | 6.1 | 8 | 5.4 | 15.2 | 6.7
3 | 10 | 1 | 1 | 5.7 | 3.7 | 11.9 | 11.3 | 11.1 | 10.6 | 11 | 9 | 11.7 | 8.9 | 10.2 | 5.7 | 7 | 4.6 | 14.7 | 7.9
3 | 10 | 2 | 1 | 5.5 | 4.1 | 12.1 | 11.7 | 9.5 | 10.5 | 11.3 | 9 | 10.9 | 8.9 | 9.3 | 5.5 | 6 | 3.6 | 14.1 | 8.4
3 | 10 | 3 | 1 | 5.5 | 4.8 | 12.1 | 11.7 | 6.8 | 10.6 | 11.3 | 9 | 10.2 | 8.9 | 8.7 | 5.3 | 5.1 | 2.3 | 13 | 8.1
3 | 10 | 4 | 1 | 5.5 | 4.8 | 12.1 | 11.7 | 5.4 | 10.9 | 11.3 | 6.9 | 9.5 | 8.9 | 7.9 | 5 | 4.3 | 0.4 | 10.7 | 8.1
3 | 10 | 5 | 1 | 5.5 | 6 | 12.1 | 10.2 | 6.8 | 10.9 | 12.2 | 6.9 | 8.8 | 9.3 | 7.3 | 5.3 | 3.7 | 0.4 | 10.1 | 7.7
3 | 10 | 6 | 1 | 5.5 | 6 | 12.1 | 10.2 | 6.8 | 10.9 | 11.3 | 6.3 | 7.4 | 9.3 | 7.9 | 5.5 | 3.1 | 0.4 | 9 | 7.3
3 | 10 | 7 | 1 | 5.5 | 6.7 | 12.1 | 7.8 | 8.7 | 10.9 | 11.3 | 7.7 | 8.1 | 9.3 | 9.3 | 5.7 | 2.5 | 2.3 | 11.2 | 7.3
3 | 10 | 8 | 1 | 5.5 | 8.6 | 12.5 | 11.7 | 12.2 | 11.2 | 12.9 | 11.1 | 11.6 | 10.8 | 10.1 | 7.5 | 5.1 | 7.3 | 14.6 | 7
3 | 10 | 9 | 1 | 6 | 10.5 | 12.7 | 15.6 | 14.3 | 11.5 | 13.8 | 13.9 | 13.6 | 12.7 | 10.7 | 9.3 | 7.8 | 9.8 | 18 | 7
3 | 10 | 10 | 1 | 6.5 | 11.8 | 13 | 21.8 | 14.9 | 11.8 | 16.2 | 16 | 17.1 | 13.3 | 12.9 | 11.1 | 10.4 | 12.4 | 19.1 | 6.6
3 | 10 | 11 | 1 | 7.1 | 11.8 | 13.4 | 25 | 17.7 | 13.2 | 16.9 | 18.7 | 20.5 | 14.7 | 7.3 | 13.2 | 12.1 | 13.6 | 20.2 | 6.6
3 | 10 | 12 | 1 | 7.6 | 13.8 | 13.8 | 21.8 | 17 | 14.5 | 18.5 | 20.7 | 22.6 | 15.2 | 10.1 | 15.2 | 13.6 | 14.9 | 23.1 | 6.3
3 | 10 | 13 | 1 | 7.6 | 15.6 | 14.2 | 18 | 17 | 15.9 | 19.3 | 22.2 | 23.3 | 15.2 | 12.9 | 17.2 | 15.2 | 17.3 | 22.5 | 5.9
3 | 10 | 14 | 1 | 7.6 | 16.3 | 14.6 | 18 | 17 | 15.3 | 20.1 | 20.7 | 22.6 | 15.2 | 12.9 | 17.2 | 16 | 17.3 | 23.1 | 5.9
3 | 10 | 15 | 1 | 8.6 | 15.6 | 14.8 | 17.2 | 16.2 | 14.8 | 18.5 | 19.3 | 22.6 | 14.7 | 12.2 | 17.2 | 16.9 | 18.6 | 23.6 | 5.6
3 | 10 | 16 | 1 | 9.2 | 15.6 | 15.1 | 17.2 | 16.2 | 14.2 | 17.8 | 18 | 21.9 | 14.2 | 12.9 | 17.2 | 17.6 | 18.6 | 23.6 | 5.6
3 | 10 | 17 | 1 | 9.6 | 15.1 | 14.8 | 18 | 13.5 | 13.2 | 16.2 | 18 | 20.5 | 14.2 | 11.5 | 16 | 16.2 | 16.7 | 22 | 5.2
3 | 10 | 18 | 1 | 8.1 | 13.8 | 14.6 | 17.2 | 12.2 | 12 | 15.3 | 16.6 | 17.8 | 13.3 | 7.9 | 14.7 | 14.8 | 13.6 | 19.6 | 4.8
3 | 10 | 19 | 1 | 8.6 | 13.1 | 14.2 | 15.6 | 11.6 | 10.9 | 13.8 | 14.5 | 16.4 | 12.3 | 7.3 | 13.5 | 13.4 | 11 | 19.1 | 4.8
3 | 10 | 20 | 1 | 8.1 | 13.1 | 13.4 | 13.3 | 10.8 | 10.6 | 12.9 | 12.5 | 15 | 11.8 | 6.5 | 13 | 11.5 | 9.8 | 16.3 | 4.5
3 | 10 | 21 | 1 | 8.6 | 13.1 | 12.9 | 13.3 | 10.1 | 10.5 | 12.9 | 12.5 | 13.6 | 11.3 | 6.5 | 12.3 | 9.8 | 7.3 | 16.3 | 4.5
3 | 10 | 22 | 1 | 8.1 | 11.8 | 12.1 | 12.6 | 10.1 | 10.2 | 12.2 | 11.1 | 13 | 11.3 | 5.7 | 11.8 | 7.9 | 7.3 | 15.2 | 4.1
3 | 10 | 23 | 1 | 7.5 | 11.1 | 11.6 | 12 | 10 | 10.2 | 12.2 | 10.7 | 12.4 | 11.3 | 4.5 | 11.4 | 6.8 | 7.4 | 14.4 | 3.3
3 | 10 | 24 | 1 | 7 | 10.9 | 11.3 | 11.5 | 9.7 | 10.3 | 12.7 | 11.1 | 11.8 | 11.2 | 3.3 | 11 | 6.3 | 6.8 | 14 | 2.2
3 | 11 | 1 | 2 | 6.7 | 10.7 | 10.9 | 11 | 9.4 | 10.4 | 13.1 | 11.8 | 11.3 | 10.9 | 2.4 | 10.8 | 6.3 | 5.4 | 13.5 | 1.1
3 | 11 | 2 | 2 | 6.5 | 10 | 9.9 | 10.3 | 9.4 | 10.1 | 12.5 | 11.9 | 10.9 | 10.5 | 2.4 | 10.7 | 6.4 | 3.3 | 12.6 | 0.4
3 | 11 | 3 | 2 | 6.5 | 8.7 | 8.4 | 9 | 9.4 | 9.4 | 11 | 11.2 | 10.3 | 10.1 | 3.2 | 10.7 | 6.4 | 0.7 | 11.5 | 0.2
3 | 11 | 4 | 2 | 6.5 | 7.9 | 7.1 | 6.4 | 8 | 8.6 | 10.1 | 11.2 | 8.2 | 9.6 | 3.9 | 10.7 | 6.4 | -0.6 | 12 | 0.2
3 | 11 | 5 | 2 | 6.1 | 7.9 | 7.1 | 5.7 | 9.4 | 8.6 | 10.1 | 9.2 | 7.5 | 9.6 | 3.2 | 10.7 | 6.6 | -0.6 | 10.4 | -0.1
3 | 11 | 6 | 2 | 6.1 | 7.9 | 7.1 | 6.4 | 8.8 | 8.6 | 10.1 | 9.2 | 7.5 | 9.6 | 2.4 | 10.7 | 6.8 | -0.6 | 12.6 | -0.1
3 | 11 | 7 | 2 | 6.1 | 9.3 | 7.1 | 9 | 9.4 | 8.6 | 11.7 | 10.6 | 8.2 | 10.5 | 3.2 | 10.7 | 7 | 2 | 14.3 | -0.3
3 | 11 | 8 | 2 | 7.1 | 11.4 | 8.4 | 13.6 | 11.6 | 11.1 | 13.3 | 13.7 | 10.3 | 12 | 4.7 | 12 | 9.8 | 5.1 | 16.7 | 2.2
3 | 11 | 9 | 2 | 10.2 | 12.1 | 9.9 | 14.2 | 15.9 | 13.8 | 15.7 | 15 | 12.2 | 12.5 | 6.2 | 13.4 | 12.5 | 9 | 18.3 | 4.6
3 | 11 | 10 | 2 | 10.2 | 12.7 | 11.2 | 15.5 | 16.6 | 16.3 | 16.6 | 17 | 16.3 | 13.9 | 7 | 14.7 | 15.3 | 11.6 | 20.1 | 7
3 | 11 | 11 | 2 | 11.7 | 14.1 | 12 | 17 | 16.6 | 16.6 | 16.6 | 19.6 | 18.9 | 15.9 | 10 | 15.4 | 16.4 | 14.1 | 20.7 | 9.5
3 | 11 | 12 | 2 | 12.3 | 13.5 | 12.6 | 18.3 | 16.6 | 16.8 | 18.1 | 19 | 20.8 | 14.9 | 10 | 16 | 17.5 | 16 | 21.3 | 11.9
3 | 11 | 13 | 2 | 13.3 | 13.5 | 13.3 | 17.6 | 16.6 | 17.1 | 19.7 | 20.3 | 21.5 | 16.9 | 12.2 | 16.7 | 18.6 | 18 | 21.9 | 14.3
3 | 11 | 14 | 2 | 13.3 | 13.5 | 13.7 | 17.6 | 15.9 | 16.8 | 18.9 | 20.3 | 21.5 | 17.8 | 13.8 | 16.7 | 19 | 18.6 | 22.4 | 13
3 | 11 | 15 | 2 | 11.7 | 14.1 | 14.1 | 18.9 | 15.9 | 16.6 | 18.9 | 21.6 | 20.2 | 17.8 | 13.8 | 16.7 | 19.3 | 18.6 | 22.4 | 11.7
3 | 11 | 16 | 2 | 12.3 | 14.1 | 14.5 | 18.3 | 15.2 | 16.3 | 17.3 | 18.3 | 20.2 | 17.3 | 14.5 | 16.7 | 19.7 | 20.5 | 22.4 | 10.6
3 | 11 | 17 | 2 | 11.2 | 13.5 | 14.1 | 16.3 | 13 | 15.3 | 15.7 | 17 | 19.5 | 15.9 | 13 | 15.4 | 18.2 | 18.6 | 19.5 | 9.2
3 | 11 | 18 | 2 | 10.2 | 13.5 | 13.7 | 14.2 | 11.6 | 14.2 | 15 | 15.7 | 18.2 | 13.5 | 10.7 | 14.1 | 16.8 | 15.4 | 17.8 | 7.9
3 | 11 | 19 | 2 | 8.1 | 12.7 | 13.3 | 13.6 | 11 | 13.2 | 15.7 | 15 | 16.9 | 13 | 9.2 | 12.7 | 15.3 | 14.8 | 16.7 | 6.6
3 | 11 | 20 | 2 | 6.5 | 12.1 | 12.6 | 13.6 | 10.2 | 12.9 | 14.1 | 13.2 | 16.3 | 12.5 | 7 | 12.7 | 14.9 | 13.5 | 16.7 | 5.3
3 | 11 | 21 | 2 | 4.5 | 12.7 | 12 | 12.9 | 11 | 12.8 | 14.1 | 12.5 | 16.9 | 12 | 4.7 | 12.7 | 14.6 | 13.5 | 15.5 | 3.9
3 | 11 | 22 | 2 | 4 | 12.7 | 11.2 | 12.3 | 11.6 | 12.5 | 13.3 | 11.9 | 16.9 | 11.6 | 4.7 | 12.7 | 14.2 | 12.2 | 16.1 | 2.8
3 | 11 | 23 | 2 | 3.8 | 12.9 | 10.6 | 11.1 | 12 | 12.1 | 12.6 | 11.7 | 15.8 | 11.3 | 4.4 | 12.8 | 13.1 | 11.6 | 16 | 3.7
3 | 11 | 24 | 2 | 3.6 | 13.1 | 10.2 | 9.6 | 12.1 | 11.6 | 12.1 | 11.8 | 14 | 10.9 | 3.4 | 12.9 | 11.7 | 11.8 | 15.1 | 5.9
3 | 12 | 1 | 3 | 3.5 | 12.7 | 10.2 | 8.5 | 11.9 | 11.2 | 11.7 | 12 | 12.1 | 10.3 | 2.3 | 12.9 | 10.5 | 12 | 13.9 | 8
3 | 12 | 2 | 3 | 3.7 | 11.1 | 10.7 | 8.2 | 11.5 | 11 | 11 | 11.9 | 10.7 | 9.3 | 1.7 | 12.8 | 10.2 | 11.6 | 13 | 8.5
3 | 12 | 3 | 3 | 3.7 | 9.2 | 11.6 | 8.9 | 10.9 | 11 | 10.1 | 11.2 | 10.1 | 8.3 | 1.7 | 12.4 | 11 | 10.5 | 12.5 | 7.1
3 | 12 | 4 | 3 | 1.7 | 10.5 | 12.7 | 8.9 | 10.1 | 11 | 10.1 | 9.1 | 9.3 | 9.3 | 1.7 | 11.9 | 11.7 | 10 | 11.3 | 5.9
3 | 12 | 5 | 3 | 2.7 | 9.8 | 12.3 | 8.2 | 10.1 | 11 | 11.7 | 9.1 | 8.5 | 8.8 | 1.7 | 12.2 | 11.7 | 12.2 | 11.3 | 4.5
3 | 12 | 6 | 3 | 2.7 | 8.4 | 12.1 | 8.2 | 10.1 | 11 | 11.7 | 8.5 | 8.5 | 8.8 | 1.7 | 12.4 | 11.7 | 12.2 | 12.5 | 3.1
3 | 12 | 7 | 3 | 2.1 | 9.2 | 11.8 | 6.9 | 11.5 | 11 | 11.7 | 9.8 | 9.3 | 9.3 | 3.9 | 12.6 | 11.7 | 12.2 | 13.6 | 1.7
3 | 12 | 8 | 3 | 4.2 | 9.2 | 11.8 | 10.9 | 12.9 | 11.7 | 13.3 | 10.6 | 11.5 | 10.2 | 6.9 | 13.5 | 12.2 | 15.6 | 14.7 | 0.3
3 | 12 | 9 | 3 | 8.2 | 11.1 | 11.8 | 11.5 | 15.1 | 12.6 | 15.7 | 15.9 | 13.5 | 11.3 | 9.1 | 14.4 | 12.7 | 15.1 | 17.6 | -0.9
3 | 12 | 10 | 3 | 10.2 | 11.9 | 11.8 | 12.3 | 15.7 | 13.4 | 17.3 | 17.9 | 17.1 | 12.3 | 11.3 | 15.2 | 13.3 | 16.7 | 19.9 | -2.3
3 | 12 | 11 | 3 | 11.2 | 13.2 | 12.1 | 16.2 | 15.7 | 14.6 | 18.1 | 17.9 | 20.6 | 12.7 | 12.9 | 14.5 | 13.7 | 16.7 | 21.7 | -1.9
3 | 12 | 12 | 3 | 11.8 | 13.2 | 12.3 | 16.9 | 17.3 | 15.6 | 17.3 | 19.9 | 23.4 | 14.6 | 14.3 | 13.9 | 14 | 17.9 | 22.8 | -1.4
3 | 12 | 13 | 3 | 12.3 | 11.9 | 12.7 | 17.5 | 16.5 | 16.8 | 17.3 | 21.2 | 24.8 | 14.2 | 16.5 | 13.2 | 14.4 | 16.2 | 23.4 | -0.9
3 | 12 | 14 | 3 | 12.8 | 9.8 | 12 | 18.8 | 15.7 | 15.9 | 18.9 | 20.6 | 24.2 | 15.2 | 17.3 | 13 | 15 | 16.7 | 24 | -0.9
3 | 12 | 15 | 3 | 13.3 | 9.2 | 11.4 | 17.5 | 15.7 | 15.2 | 19.7 | 19.9 | 23.4 | 14.6 | 17.9 | 12.9 | 15.5 | 16.2 | 24 | -0.9
3 | 12 | 16 | 3 | 12.8 | 9.8 | 10.7 | 18.2 | 15.1 | 14.3 | 19.7 | 20.6 | 24.2 | 13.7 | 17.9 | 12.6 | 16.1 | 16.2 | 24 | -0.9
3 | 12 | 17 | 3 | 11.2 | 9.2 | 11 | 17.5 | 12.9 | 14 | 18.1 | 18.5 | 22 | 13.2 | 16.5 | 11.9 | 15.5 | 15.1 | 22.8 | -0.9
3 | 12 | 18 | 3 | 10.8 | 7.8 | 11.4 | 14.9 | 10.9 | 13.7 | 15.7 | 17.2 | 19.9 | 13.2 | 12.1 | 11.3 | 15 | 12.8 | 19.3 | -0.9
3 | 12 | 19 | 3 | 8.2 | 6.5 | 11.8 | 12.8 | 10.1 | 13.4 | 15 | 15.9 | 18.5 | 12.3 | 11.3 | 10.6 | 14.4 | 11.6 | 17 | -0.9
3 | 12 | 20 | 3 | 6.2 | 6.5 | 11.4 | 12.3 | 8.7 | 13.4 | 14.1 | 14.5 | 16.4 | 11.3 | 10.6 | 9.6 | 13.8 | 10.5 | 15.4 | -0.9
3 | 12 | 21 | 3 | 5.2 | 7.8 | 11 | 10.9 | 9.3 | 13.4 | 13.3 | 14.5 | 15.7 | 10.8 | 8.3 | 8.4 | 13.3 | 9.4 | 13 | -0.9
3 | 12 | 22 | 3 | 4.7 | 7.1 | 10.7 | 8.9 | 9.3 | 13.4 | 12.5 | 13.2 | 14.9 | 10.8 | 6.9 | 7.3 | 12.7 | 9.4 | 12.5 | -0.9
3 | 12 | 23 | 3 | 3.6 | 6.4 | 10.4 | 6.8 | 9.4 | 13.2 | 11.9 | 11.9 | 14.5 | 10.8 | 6.3 | 7 | 12.5 | 9.2 | 12.5 | -0.7
3 | 12 | 24 | 3 | 2.3 | 6.3 | 10.4 | 5.2 | 9.6 | 12.9 | 11.2 | 11 | 14.3 | 10.8 | 6.2 | 7.3 | 12.5 | 8.8 | 12.4 | -0.3
3 | 13 | 1 | 4 | 1.8 | 6 | 10.4 | 4.6 | 9.5 | 12.3 | 10.4 | 10.3 | 13.6 | 10.6 | 5.8 | 7.9 | 12.4 | 8.2 | 11.8 | 0.1
3 | 13 | 2 | 4 | 2.9 | 5.3 | 10.4 | 5.4 | 9.1 | 11.6 | 9.6 | 9.6 | 12 | 10.4 | 4.4 | 8.2 | 11.9 | 7.5 | 10.4 | 0.3
3 | 13 | 3 | 4 | 5 | 4.1 | 10.4 | 6.7 | 7.8 | 10.6 | 8.9 | 8.9 | 9.8 | 10 | 2.2 | 8.2 | 10.9 | 6.9 | 8.6 | 0.3
3 | 13 | 4 | 4 | 3.9 | 3.5 | 10.4 | 4 | 5.1 | 9.9 | 8.9 | 8.2 | 9.8 | 9 | 2.2 | 8.2 | 10 | 5.8 | 8.6 | 0.3
3 | 13 | 5 | 4 | 2.9 | 2.9 | 9.6 | 5.4 | 4.5 | 9.9 | 9.6 | 6.9 | 8.2 | 9 | 1.6 | 7.4 | 9.8 | 5.2 | 8.1 | 0.3
3 | 13 | 6 | 4 | 2.9 | 1.7 | 9.1 | 2.2 | 3.8 | 9.9 | 8.1 | 8.9 | 9 | 7.6 | 2.2 | 6.5 | 9.7 | 5.2 | 9.8 | 0.3
3 | 13 | 7 | 4 | 2.9 | 4.7 | 8.3 | 4.7 | 7.1 | 9.9 | 8.9 | 9.6 | 8.2 | 8.5 | 4.4 | 5.7 | 9.5 | 4 | 10.4 | 0.3
3 | 13 | 8 | 4 | 5.4 | 6.6 | 8.3 | 8 | 12.4 | 10.9 | 13.5 | 14.2 | 12 | 11.4 | 7.9 | 8 | 10.6 | 5.8 | 17.4 | 1.6
3 | 13 | 9 | 4 | 10.7 | 10.2 | 8.3 | 11.8 | 13 | 12.2 | 15.9 | 18.2 | 16.6 | 13.3 | 10.6 | 10.4 | 11.7 | 8.7 | 19.7 | 2.6
3 | 13 | 10 | 4 | 12.8 | 12.8 | 8.3 | 15.1 | 15.6 | 13.3 | 18.2 | 19.5 | 20.2 | 14.7 | 12.8 | 12.7 | 12.7 | 10.3 | 22 | 3.9
3 | 13 | 11 | 4 | 12.3 | 14.6 | 10 | 17.7 | 16.9 | 14.6 | 21.4 | 20.9 | 23.3 | 14.3 | 15.5 | 13.7 | 13.6 | 11.5 | 24.9 | 4.6
3 | 13 | 12 | 4 | 13.3 | 15.3 | 11.9 | 17.7 | 16.3 | 16.2 | 22.1 | 22.2 | 26.9 | 15.2 | 16.9 | 14.8 | 14.6 | 12.7 | 27.2 | 4.9
3 | 13 | 13 | 4 | 11.7 | 18.4 | 13.6 | 17.7 | 16.3 | 17.6 | 20.6 | 22.9 | 29.2 | 17.6 | 18.3 | 15.8 | 15.5 | 13.2 | 27.8 | 5.6
3 | 13 | 14 | 4 | 12.8 | 17 | 12.3 | 17.7 | 15.6 | 18.7 | 19 | 22.9 | 27.7 | 18 | 18.3 | 16 | 15.7 | 14.4 | 29 | 5.6
3 | 13 | 15 | 4 | 13.8 | 18.4 | 10.8 | 18.4 | 15 | 19.9 | 19 | 22.2 | 28.4 | 18 | 19.7 | 16.3 | 15.9 | 14.4 | 29.5 | 5.3
3 | 13 | 16 | 4 | 13.3 | 16.5 | 9.5 | 17.7 | 15.6 | 21 | 19 | 22.2 | 26.9 | 16.1 | 21.1 | 16.5 | 16.1 | 15 | 30.1 | 5.3
3 | 13 | 17 | 4 | 11.7 | 14.6 | 8.7 | 16.4 | 14.3 | 18.4 | 17.5 | 20.1 | 24.7 | 16.7 | 19 | 14.2 | 14.2 | 14.4 | 28.4 | 5.3
3 | 13 | 18 | 4 | 10.7 | 11.5 | 8.1 | 14.4 | 13 | 15.9 | 15.9 | 16.9 | 21 | 15.7 | 16.2 | 11.8 | 12.5 | 12.1 | 24.9 | 5.3
3 | 13 | 19 | 4 | 8.6 | 9.7 | 7.4 | 13.1 | 13 | 13.3 | 15.1 | 15.6 | 18 | 13.8 | 12.8 | 9.5 | 10.6 | 8.7 | 23.8 | 4.9
3 | 13 | 20 | 4 | 8.6 | 8.5 | 8.1 | 10.6 | 13 | 12.3 | 14.4 | 14.2 | 16.6 | 12.4 | 12 | 8.8 | 10.4 | 6.9 | 21.5 | 4.9
3 | 13 | 21 | 4 | 8.6 | 7.2 | 8.7 | 10.6 | 12.4 | 11.6 | 13.5 | 13.6 | 15.8 | 11.4 | 9.9 | 8.2 | 10.2 | 5.8 | 22 | 4.9
3 | 13 | 22 | 4 | 7.6 | 6.6 | 9.5 | 9.9 | 11.7 | 10.6 | 12.7 | 12.3 | 14.9 | 8.5 | 9.3 | 7.6 | 10 | 6.3 | 19.7 | 4.9
3 | 13 | 23 | 4 | 7.4 | 6.1 | 9.6 | 9 | 12.1 | 10.9 | 12.2 | 11.5 | 13.8 | 6.7 | 8.3 | 7.3 | 9.2 | 6 | 18.6 | 4.1
3 | 13 | 24 | 4 | 8.1 | 5.7 | 9.2 | 8.3 | 12.9 | 11.9 | 12.1 | 11.2 | 12.4 | 6.3 | 6.9 | 7.3 | 7.8 | 4.7 | 19 | 2.7
3 | 14 | 1 | 5 | 8.8 | 5.4 | 8.4 | 7.8 | 12.8 | 12.6 | 12.1 | 10.9 | 11.2 | 6.6 | 5.6 | 7.5 | 6.2 | 2.9 | 19.9 | 1.3
3 | 14 | 2 | 5 | 8.7 | 5.4 | 7.5 | 7.7 | 10.5 | 12.2 | 12.2 | 10.1 | 10.7 | 6.8 | 5.1 | 7.7 | 4.9 | 1 | 20.3 | 0.5
3 | 14 | 3 | 5 | 7.6 | 5.4 | 6.5 | 7.7 | 6 | 10.1 | 12.2 | 8.6 | 10.7 | 6.4 | 5.1 | 7.7 | 4.1 | -0.3 | 19.7 | 0.5
3 | 14 | 4 | 5 | 6.5 | 4.7 | 5.4 | 7 | 3.5 | 8.1 | 12.2 | 8.1 | 10 | 5.5 | 3.6 | 7.7 | 3.3 | -1 | 19 | 0.5
3 | 14 | 5 | 5 | 5.9 | 3.4 | 5.4 | 9 | 2.2 | 8.1 | 12.2 | 8.6 | 9.3 | 4.7 | 1.5 | 7.5 | 3.7 | -1.6 | 17.8 | 0.5
3 | 14 | 6 | 5 | 4.8 | 2.9 | 5.4 | 9.5 | 2.2 | 8.1 | 12.2 | 8.1 | 8.5 | 5.1 | 0.8 | 7.2 | 4.1 | -2.3 | 17.8 | 0.2
3 | 14 | 7 | 5 | 5.4 | 4.1 | 5.4 | 9.5 | 8 | 8.1 | 11.4 | 9.3 | 8.5 | 6.8 | 2.9 | 7 | 4.5 | -1 | 18.5 | 0.2
3 | 14 | 8 | 5 | 9.8 | 6.6 | 7.5 | 10.2 | 12.4 | 10.8 | 15.4 | 13.9 | 11.4 | 12.2 | 7.1 | 8.1 | 7.3 | 3.7 | 20.9 | 2.1
3 | 14 | 9 | 5 | 13.2 | 10.3 | 9.8 | 14 | 14.3 | 13.7 | 15.4 | 15.2 | 14.9 | 16.7 | 9.9 | 9.4 | 10.1 | 8.3 | 23.9 | 4.4
3 | 14 | 10 | 5 | 13.7 | 13.5 | 11.9 | 16 | 16.2 | 16.4 | 17.9 | 17.8 | 19.3 | 18.9 | 14.8 | 10.5 | 12.9 | 9.6 | 25.1 | 6.3
3 | 14 | 11 | 5 | 13.7 | 14.8 | 13.7 | 15.3 | 16.8 | 16.9 | 15.4 | 19.1 | 23.6 | 20.3 | 17 | 10.8 | 13.9 | 10.9 | 27 | 6.9
3 | 14 | 12 | 5 | 12.6 | 15.4 | 15.4 | 16.7 | 19.4 | 17.4 | 17 | 21.8 | 25.7 | 21.7 | 19.1 | 10.9 | 14.9 | 12.4 | 27 | 7.1
3 | 14 | 13 | 5 | 13.7 | 14.8 | 17.1 | 13.5 | 20 | 18 | 18.6 | 21.1 | 25 | 22.1 | 19.7 | 11.1 | 15.9 | 14.3 | 28.7 | 7.7
3 | 14 | 14 | 5 | 13.7 | 14.8 | 17.5 | 14.7 | 17.5 | 18 | 18.6 | 22.4 | 25.7 | 22.9 | 20.5 | 10.9 | 16.4 | 14.3 | 28.7 | 7.4
3 | 14 | 15 | 5 | 12.6 | 13.5 | 17.9 | 11.5 | 16.8 | 18 | 19.5 | 21.8 | 24.3 | 22.1 | 20.5 | 10.8 | 17.1 | 15 | 28.7 | 7.1
3 | 14 | 16 | 5 | 12.1 | 12.3 | 18.3 | 10.2 | 15.5 | 18 | 18.6 | 21.8 | 23.6 | 22.1 | 21.1 | 10.5 | 17.6 | 15.6 | 28.2 | 6.9
3 | 14 | 17 | 5 | 12.1 | 11.6 | 17.1 | 10.2 | 13.7 | 16.2 | 17 | 21.1 | 20.7 | 19.4 | 18.3 | 10.5 | 16 | 15 | 27 | 6.6
3 | 14 | 18 | 5 | 11.5 | 11 | 16.2 | 10.2 | 13 | 14.5 | 15.4 | 15.9 | 18.5 | 17.6 | 14.8 | 10.5 | 14.5 | 11.7 | 22.1 | 6.6
3 | 14 | 19 | 5 | 10.4 | 11 | 15 | 8.3 | 10.5 | 12.7 | 13.8 | 13.9 | 14.9 | 15.4 | 13.4 | 10.5 | 12.9 | 9 | 19.7 | 6.3
3 | 14 | 20 | 5 | 10.4 | 11 | 14.6 | 8.3 | 8.5 | 12.4 | 13.8 | 11.9 | 13.5 | 13.6 | 11.4 | 10.5 | 11.5 | 8.3 | 19.7 | 6
3 | 14 | 21 | 5 | 8.7 | 11 | 14.4 | 7 | 7.3 | 12.2 | 14.7 | 12.6 | 12.9 | 12.7 | 10.6 | 10.5 | 10.1 | 8.3 | 17.8 | 5.7
3 | 14 | 22 | 5 | 8.2 | 11 | 14.1 | 7.7 | 6 | 11.9 | 15.4 | 12.6 | 12.1 | 11.8 | 10.6 | 10.5 | 8.7 | 7.7 | 16.1 | 5.5
3 | 14 | 23 | 5 | 8.5 | 11 | 12.8 | 7.9 | 5.4 | 11.6 | 15.5 | 13 | 11.6 | 10.9 | 10.1 | 10.2 | 7.8 | 6.2 | 14.8 | 5
3 | 14 | 24 | 5 | 9.1 | 11 | 11.1 | 7.3 | 5.2 | 11.3 | 15.2 | 13.8 | 11.5 | 10 | 8.9 | 9.7 | 7.2 | 4.3 | 13.9 | 4.5
3 | 15 | 1 | 6 | 9.6 | 11 | 9.5 | 6.7 | 5.3 | 10.8 | 14.6 | 14.5 | 11.7 | 9.1 | 7.4 | 8.9 | 6.9 | 2.6 | 13.3 | 4.1
3 | 15 | 2 | 6 | 9.6 | 10.9 | 8.6 | 6.7 | 5.4 | 10.4 | 14.1 | 14.5 | 12.3 | 8.1 | 6.1 | 8 | 6.5 | 1.8 | 12.7 | 3.9
3 | 15 | 3 | 6 | 9 | 10.9 | 8.6 | 7.2 | 4.8 | 9.8 | 14.1 | 13.9 | 13 | 7.2 | 5.4 | 7 | 5.8 | 1.8 | 12 | 3.9
3 | 15 | 4 | 6 | 9 | 11.4 | 8.6 | 6.7 | 2.8 | 9.2 | 15 | 13.9 | 13 | 6.3 | 5.4 | 6 | 5.3 | 0.5 | 11.4 | 3.6
3 | 15 | 5 | 6 | 9 | 11.4 | 8.2 | 6 | 3.5 | 8.7 | 14.1 | 13.9 | 11.7 | 5.4 | 5.4 | 5.8 | 4.9 | -1.4 | 10.2 | 3.3
3 | 15 | 6 | 6 | 9 | 10.9 | 7.9 | 4.7 | 4.1 | 8.3 | 13.3 | 13.2 | 11.1 | 5.9 | 4.6 | 5.5 | 4.4 | -1.4 | 8.9 | 3
3 | 15 | 7 | 6 | 9 | 13.4 | 7.5 | 6 | 7.3 | 7.7 | 15 | 12.6 | 10.5 | 8.6 | 5.4 | 5.3 | 4 | 0.5 | 13.2 | 2.8
3 | 15 | 8 | 6 | 9 | 14.1 | 9.9 | 9.8 | 13.1 | 11.3 | 15.7 | 12.6 | 11.1 | 11.8 | 9 | 7.4 | 7 | 5 | 17.5 | 3.9
3 | 15 | 9 | 6 | 10.9 | 13.4 | 12.3 | 9.2 | 16.3 | 14.9 | 15.7 | 12.6 | 11.7 | 15.4 | 11 | 9.4 | 10 | 9.5 | 21.2 | 4.8
3 | 15 | 10 | 6 | 14.1 | 12.8 | 14.7 | 10.4 | 16.9 | 18.6 | 12.5 | 13.2 | 13 | 17.7 | 14.6 | 11.5 | 12.9 | 12.2 | 24.8 | 5.9
3 | 15 | 11 | 6 | 14.1 | 12.8 | 17.6 | 10.4 | 18.3 | 19.4 | 12.5 | 16.5 | 15.4 | 19.9 | 18.2 | 13.2 | 14.5 | 16 | 27.2 | 6.5
3 | 15 | 12 | 6 | 15.4 | 12.8 | 20.4 | 11.7 | 17.6 | 20.1 | 16.6 | 17.2 | 17.4 | 20.8 | 17.4 | 14.7 | 16 | 17.3 | 29 | 6.8
3 | 15 | 13 | 6 | 12.2 | 11.4 | 23.3 | 12.4 | 18.3 | 20.9 | 18.2 | 17.2 | 17.4 | 21.7 | 18.2 | 16.4 | 17.6 | 18.6 | 30.8 | 7.4
3 | 15 | 14 | 6 | 12.8 | 11.4 | 21.3 | 12.4 | 15.6 | 20.6 | 18.2 | 16.5 | 17.4 | 22.6 | 17.4 | 16.8 | 17.4 | 19.3 | 31.4 | 6.8
3 | 15 | 15 | 6 | 13.5 | 10.9 | 19.1 | 14.9 | 15.6 | 20.4 | 18.2 | 15.8 | 17.4 | 22.6 | 17.4 | 17.2 | 17.3 | 19.3 | 32.1 | 6.2
3 | 15 | 16 | 6 | 13.5 | 10.1 | 17.2 | 13.6 | 15.6 | 20.1 | 17.3 | 15.8 | 17.4 | 21.7 | 18.2 | 17.6 | 17.1 | 17.3 | 30.8 | 5.7
3 | 15 | 17 | 6 | 12.8 | 9.6 | 16.3 | 11.7 | 14.4 | 18.3 | 15 | 15.2 | 15.4 | 19.9 | 15.4 | 16.4 | 15.9 | 16 | 27.8 | 5.1
3 | 15 | 18 | 6 | 11.5 | 8.3 | 15.6 | 11.1 | 13.8 | 16.5 | 12.5 | 13.9 | 14.2 | 17.7 | 14.6 | 15.2 | 14.6 | 16 | 25.3 | 4.2
3 | 15 | 19 | 6 | 10.3 | 7.6 | 14.7 | 11.1 | 13.1 | 14.7 | 12.5 | 13.2 | 13 | 16.3 | 14 | 14 | 13.5 | 12.2 | 24.8 | 3.6
3 | 15 | 20 | 6 | 9 | 7 | 15.6 | 9.8 | 13.1 | 14.7 | 11.7 | 11.9 | 13 | 13.6 | 13.2 | 13 | 13 | 12.2 | 24.1 | 3
3 | 15 | 21 | 6 | 9 | 7 | 16.3 | 8.5 | 13.1 | 14.7 | 11.7 | 11.9 | 11.7 | 11.8 | 11 | 11.9 | 12.7 | 8.9 | 21.7 | 2.5
3 | 15 | 22 | 6 | 9 | 7 | 17.2 | 9.2 | 12.5 | 14.7 | 11.7 | 11.3 | 11.7 | 10.8 | 10.4 | 10.9 | 12.3 | 7.6 | 20.5 | 1.9
3 | 15 | 23 | 6 | 8.6 | 6.5 | 17.4 | 9.5 | 11.9 | 14.3 | 11.8 | 10.3 | 11.7 | 10 | 10.1 | 10.1 | 12 | 7.2 | 19.6 | 1.8
3 | 15 | 24 | 6 | 8 | 5.6 | 17.1 | 9.1 | 11.4 | 13.5 | 11.9 | 9.2 | 11.3 | 9.2 | 9.7 | 9.5 | 11.7 | 7 | 18.8 | 2.1
3 | 16 | 1 | 7 | 7.6 | 4.5 | 16.6 | 8.2 | 10.9 | 12.4 | 11.9 | 8.2 | 10.9 | 8.5 | 9.5 | 9 | 11.6 | 6.8 | 17.8 | 2.3
3 | 16 | 2 | 7 | 7.8 | 3.6 | 16.3 | 7.5 | 10.3 | 11.1 | 11.9 | 7.7 | 10.7 | 8.1 | 9.3 | 8.3 | 11.5 | 6.3 | 16.9 | 2
3 | 16 | 3 | 7 | 8.4 | 2.9 | 16.3 | 6.9 | 9.7 | 9.8 | 11.9 | 7.7 | 10.7 | 7.7 | 9.3 | 7.4 | 11.4 | 5.7 | 15.6 | 1.2
3 | 16 | 4 | 7 | 8.4 | 2.3 | 16.3 | 6.3 | 8.9 | 8.4 | 12.7 | 7.7 | 10.7 | 6.3 | 9.3 | 6.7 | 11.2 | 5.1 | 13.7 | 0.7
3 | 16 | 5 | 7 | 9.9 | 1.7 | 15.9 | 6.3 | 9.7 | 9 | 11.1 | 7.1 | 10.7 | 5.8 | 7.9 | 6 | 11.4 | 5.7 | 13.7 | 0.2
3 | 16 | 6 | 7 | 10.7 | 1.7 | 15.5 | 6.9 | 8.3 | 9.4 | 10.3 | 7.1 | 10.7 | 5.8 | 7.9 | 5.5 | 11.5 | 4.4 | 10.7 | -0.4
3 | 16 | 7 | 7 | 10.7 | 1.7 | 15.2 | 5 | 8.9 | 10.1 | 13.5 | 8.5 | 11.4 | 8.1 | 7.9 | 4.8 | 11.7 | 4.4 | 15.1 | -0.9
3 | 16 | 8 | 7 | 12.1 | 2.9 | 15.5 | 5.7 | 11.1 | 15.1 | 15.9 | 13.4 | 13.3 | 12.7 | 7.9 | 7.6 | 12.4 | 3.8 | 20.7 | 2
3 | 16 | 9 | 7 | 13.5 | 6 | 15.9 | 4.4 | 12.5 | 20.4 | 16.8 | 14.8 | 14.6 | 15.9 | 7.9 | 10.4 | 13.2 | 4.4 | 24.3 | 4.9
3 | 16 | 10 | 7 | 15 | 9.1 | 16.3 | 5.7 | 12.5 | 25.5 | 18.4 | 18.4 | 16.5 | 18.1 | 8.5 | 13.2 | 13.9 | 7 | 26.2 | 7.8
3 | 16 | 11 | 7 | 17.2 | 12.7 | 15.2 | 6.3 | 14 | 24.8 | 18.4 | 18.4 | 18.5 | 19.5 | 8.5 | 15.3 | 13.5 | 10.1 | 28.7 | 7.6
3 | 16 | 12 | 7 | 18.6 | 14 | 14.2 | 7.5 | 14 | 24.4 | 17.5 | 19.1 | 20.4 | 20.9 | 8.5 | 17.2 | 13.2 | 10.1 | 29.3 | 7.3
3 | 16 | 13 | 7 | 17.9 | 12.1 | 13.1 | 9.3 | 14 | 23.8 | 17.5 | 19.8 | 21.1 | 21.3 | 9.3 | 19.3 | 12.8 | 10.8 | 31.2 | 7
3 | 16 | 14 | 7 | 14.3 | 14 | 13.5 | 10.5 | 14 | 21.8 | 19.1 | 19.8 | 19.8 | 22.2 | 8.5 | 19.5 | 12.6 | 10.1 | 31.2 | 6.8
3 | 16 | 15 | 7 | 13.5 | 14 | 13.8 | 10.5 | 14 | 19.8 | 17.5 | 18.4 | 19.1 | 21.3 | 9.3 | 19.6 | 12.5 | 10.1 | 31.8 | 6.2
3 | 16 | 16 | 7 | 12.1 | 14 | 14.2 | 10.5 | 13.3 | 17.8 | 15.2 | 17 | 17.8 | 20.4 | 10 | 19.8 | 12.3 | 8.3 | 30.5 | 6
3 | 16 | 17 | 7 | 12.1 | 12.7 | 14.2 | 10.5 | 11.1 | 17.1 | 15.9 | 16.3 | 17.2 | 18.6 | 9.3 | 18.4 | 11.5 | 7.6 | 29.9 | 5.7
3 | 16 | 18 | 7 | 12.1 | 11.5 | 14.2 | 9.9 | 10.3 | 16.7 | 13.5 | 14.1 | 14.6 | 16.8 | 7.9 | 17 | 10.8 | 6.3 | 27.5 | 5.4
3 | 16 | 19 | 7 | 10.7 | 11.5 | 14.2 | 8.1 | 9.7 | 16.1 | 11.9 | 12.7 | 14.6 | 15.9 | 7.9 | 15.6 | 10 | 5.1 | 23.7 | 5.2
3 | 16 | 20 | 7 | 10.7 | 9.6 | 14.2 | 8.1 | 8.9 | 14.8 | 11.9 | 12.7 | 13.3 | 13.6 | 7.9 | 14.4 | 9.6 | 4.4 | 23.7 | 4.9
3 | 16 | 21 | 7 | 10.7 | 9.1 | 14.2 | 7.5 | 8.3 | 13.8 | 11.9 | 12 | 12 | 12.2 | 7.1 | 13.2 | 9.3 | 4.4 | 23.1 | 4.7
3 | 16 | 22 | 7 | 10.7 | 8.4 | 14.2 | 6.9 | 6.8 | 12.5 | 11.1 | 10.6 | 12 | 10.4 | 7.1 | 12.1 | 8.9 | 3.8 | 18.1 | 4.4
3 | 16 | 23 | 7 | 10.4 | 8.1 | 14 | 6 | 5.7 | 11.9 | 10.2 | 9.9 | 11.5 | 9.1 | 6.8 | 10.8 | 8.4 | 2.9 | 14.9 | 4.6
3 | 16 | 24 | 7 | 9.8 | 8.2 | 13.6 | 5 | 5.3 | 11.8 | 9.5 | 9.9 | 10.5 | 8.3 | 6.2 | 9.5 | 7.8 | 1.9 | 14.5 | 5.1
3 | 17 | 1 | 1 | 9 | 8.3 | 12.9 | 4.1 | 5.4 | 11.7 | 9.3 | 10.2 | 9.5 | 7.9 | 5.5 | 8.4 | 7.2 | 1 | 15.8 | 5.7
3 | 17 | 2 | 1 | 8.2 | 8.5 | 11.9 | 3.7 | 6.2 | 11.2 | 9.8 | 10.2 | 8.9 | 7.5 | 5.1 | 7.7 | 6.8 | 0.4 | 17.7 | 5.9
3 | 17 | 3 | 1 | 7.6 | 8.5 | 10.6 | 3.7 | 6.9 | 10 | 10.7 | 10.2 | 8.9 | 7 | 5.1 | 7.3 | 6.6 | 0.4 | 18.9 | 5.6
3 | 17 | 4 | 1 | 7.6 | 8.5 | 9.6 | 2.5 | 5.6 | 8.9 | 9.8 | 11.7 | 8.4 | 6.5 | 5.1 | 6.9 | 6.4 | 1.1 | 17.7 | 5.3
3 | 17 | 5 | 1 | 4.8 | 8.5 | 8.8 | 2.5 | 6.2 | 8.9 | 9.1 | 10.2 | 9.6 | 6.1 | 4.5 | 6.9 | 6.4 | 0.4 | 17.1 | 5
3 | 17 | 6 | 1 | 5.5 | 8.5 | 8 | 1.8 | 6.2 | 8.9 | 9.8 | 11 | 9.6 | 5.2 | 3.7 | 6.9 | 6.4 | 0.4 | 15.5 | 4.7
3 | 17 | 7 | 1 | 6.9 | 8.5 | 7.1 | 3.7 | 8.9 | 8.9 | 11.4 | 13 | 10.3 | 7 | 3.7 | 6.9 | 6.4 | 1.1 | 15.5 | 4.4
3 | 17 | 8 | 1 | 10.9 | 8.5 | 9.4 | 8.7 | 12.4 | 11.6 | 13.9 | 13.6 | 12.2 | 8.8 | 5.9 | 8.8 | 8.3 | 2.4 | 16.6 | 4.2
3 | 17 | 9 | 1 | 15.8 | 9.8 | 11.9 | 12.6 | 13.7 | 14.5 | 16.3 | 14.9 | 12.2 | 11.1 | 8.8 | 10.6 | 10.2 | 4.3 | 17.7 | 3.6
3 | 17 | 10 | 1 | 18.5 | 11.8 | 14.1 | 11.4 | 13.7 | 17.2 | 17.1 | 14.3 | 12.2 | 12.9 | 11.1 | 12.6 | 12.1 | 6.3 | 18.3 | 3.3
3 | 17 | 11 | 1 | 16.5 | 13.2 | 16 | 11.9 | 13.1 | 18.6 | 16.3 | 14.9 | 13.5 | 15.7 | 12.5 | 14.6 | 12.9 | 7 | 19.4 | 3
3 | 17 | 12 | 1 | 18.5 | 12.6 | 18.1 | 13.2 | 13.7 | 20.1 | 17.1 | 13.6 | 14.2 | 16.7 | 14 | 16.4 | 13.7 | 8.9 | 19.4 | 2.7
3 | 17 | 13 | 1 | 19.2 | 13.2 | 19.9 | 13.2 | 15.1 | 21.5 | 17.1 | 13.6 | 15.5 | 18.9 | 15.4 | 18.3 | 14.4 | 8.9 | 20.6 | 2.4
3 | 17 | 14 | 1 | 20 | 13.9 | 19.9 | 11.9 | 15.1 | 21.5 | 15.5 | 14.3 | 18 | 19.9 | 15.4 | 18.3 | 14.6 | 10.2 | 21.2 | 2.1
3 | 17 | 15 | 1 | 20 | 14.5 | 19.9 | 13.2 | 16.5 | 21.5 | 16.3 | 15.6 | 19.3 | 18.9 | 14 | 18.3 | 14.7 | 8.9 | 21.2 | 1.9
3 | 17 | 16 | 1 | 16.5 | 13.2 | 19.9 | 13.9 | 15.1 | 21.5 | 17.1 | 16.2 | 20 | 19.4 | 13.3 | 18.3 | 14.9 | 9.6 | 20.6 | 1.6
3 | 17 | 17 | 1 | 16.5 | 14.5 | 19.5 | 13.2 | 14.5 | 19.8 | 17.1 | 16.2 | 18.7 | 17.6 | 11.1 | 16.6 | 13.4 | 8.9 | 18.9 | 1.3
3 | 17 | 18 | 1 | 15.2 | 12.6 | 19.1 | 12.6 | 12.4 | 18.1 | 15.5 | 14.9 | 15.5 | 15.7 | 9.6 | 15 | 11.9 | 7 | 16.6 | 0.7
3 | 17 | 19 | 1 | 11.7 | 13.2 | 18.7 | 10 | 11 | 16.5 | 13.9 | 13.6 | 14.8 | 14.3 | 8.8 | 13.3 | 10.4 | 7.6 | 15.5 | 0.4
3 | 17 | 20 | 1 | 10.3 | 10.5 | 18.3 | 9.4 | 8.9 | 15.1 | 13.9 | 12.3 | 14.8 | 13.4 | 8.8 | 12 | 9.5 | 6.3 | 15.5 | 0.1
3 | 17 | 21 | 1 | 9 | 7.9 | 17.8 | 10 | 8.3 | 13.6 | 13 | 11 | 14.2 | 12 | 8.8 | 10.6 | 8.4 | 6.3 | 14.8 | -0.1
3 | 17 | 22 | 1 | 7.6 | 5.9 | 17.4 | 8.7 | 6.9 | 12.2 | 13 | 11.7 | 12.9 | 10.2 | 8.8 | 9.4 | 7.5 | 5 | 13.7 | -0.1
3 | 17 | 23 | 1 | 7.3 | 4.7 | 16.6 | 7.4 | 6.6 | 11.1 | 12.8 | 11.4 | 12.1 | 9.5 | 8.5 | 8.6 | 6.9 | 3.8 | 13.1 | -0.2
3 | 17 | 24 | 1 | 7.6 | 4.3 | 15.5 | 6.4 | 7.2 | 10.3 | 12.1 | 10 | 11.8 | 9.8 | 7.9 | 8.3 | 6.6 | 3.1 | 13 | -0.5
3 | 18 | 1 | 2 | 7.7 | 4.1 | 14.4 | 6 | 7.6 | 9.6 | 11.2 | 8 | 11.6 | 10.6 | 7.3 | 8.2 | 6.3 | 3 | 13.1 | -0.9
3 | 18 | 2 | 2 | 6.8 | 3.7 | 13.9 | 6.1 | 7 | 9.2 | 10.2 | 6.3 | 11.2 | 11.2 | 7.1 | 7.9 | 6 | 3.3 | 12.8 | -1.3
3 | 18 | 3 | 2 | 5.1 | 3.1 | 13.9 | 6.1 | 5 | 8.9 | 9.3 | 5.5 | 10.4 | 11.2 | 7.1 | 7.3 | 5.5 | 3.3 | 12.2 | -1.8
3 | 18 | 4 | 2 | 5.1 | 2.5 | 13.9 | 3.6 | 3.1 | 8.6 | 8.6 | 5.5 | 9.8 | 10.7 | 6.3 | 6.6 | 4.8 | 0.7 | 12.2 | -2
3 | 18 | 5 | 2 | 4.4 | 1.8 | 13.5 | 2.9 | 6.4 | 8.9 | 6.8 | 4.8 | 10.4 | 10.7 | 5.6 | 6.4 | 4.8 | -1.3 | 11.7 | -2.2
3 | 18 | 6 | 2 | 3.9 | 1.8 | 13.3 | 2.3 | 7 | 9.2 | 6.8 | 4 | 10.4 | 10.3 | 5.6 | 6.3 | 4.8 | -0.7 | 11.7 | -2.5
3 | 18 | 7 | 2 | 3.2 | 2.5 | 12.9 | 4.1 | 8.3 | 9.5 | 9.3 | 7 | 10.4 | 10.7 | 6.3 | 6.1 | 4.8 | 3.3 | 12.8 | -2.9
3 | 18 | 8 | 2 | 8.7 | 4.9 | 12.9 | 8 | 10.8 | 12.6 | 13.4 | 10.8 | 12.6 | 11.2 | 7.1 | 8.3 | 6.6 | 5.1 | 14 | -0.6
3 | 18 | 9 | 2 | 11.8 | 10.4 | 12.9 | 12.5 | 14.1 | 15.9 | 15 | 14.6 | 14.7 | 12.2 | 8.5 | 10.7 | 8.3 | 9.1 | 15.1 | 1.4
3 | 18 | 10 | 2 | 14.9 | 12.9 | 12.9 | 15.6 | 16.1 | 19.1 | 15.9 | 17.6 | 17.7 | 13.7 | 9.2 | 13 | 10.1 | 11 | 16.9 | 3.5
3 | 18 | 11 | 2 | 14.9 | 15.3 | 13.9 | 14.4 | 19.3 | 21.4 | 17.5 | 19.1 | 19.8 | 14.6 | 10 | 15 | 11.3 | 13 | 16.9 | 5.6
3 | 18 | 12 | 2 | 16.6 | 17.8 | 15 | 15.6 | 18.1 | 23.6 | 18.2 | 19.9 | 22.8 | 16.5 | 11.4 | 16.8 | 12.5 | 13 | 18.5 | 7.6
3 | 18 | 13 | 2 | 17.8 | 20.2 | 16 | 15.6 | 16.7 | 26 | 18.2 | 20.6 | 24.3 | 18 | 12 | 18.7 | 13.6 | 13.7 | 19.7 | 9.7
3 | 18 | 14 | 2 | 17.3 | 20.2 | 16 | 15.6 | 16.1 | 23.6 | 19.8 | 20.6 | 24.9 | 18.4 | 12.8 | 19.3 | 14.5 | 13.7 | 20.3 | 8.8
3 | 18 | 15 | 2 | 16.6 | 19 | 16 | 16.3 | 16.1 | 21.4 | 19.1 | 19.9 | 26.3 | 19.4 | 12.8 | 20 | 15.2 | 15 | 20.9 | 8.1
3 | 18 | 16 | 2 | 16.6 | 19 | 16 | 16.3 | 15.4 | 19.1 | 19.1 | 17.6 | 23.5 | 18.9 | 13.6 | 20.5 | 16.1 | 15.6 | 20.9 | 7.2
3 | 18 | 17 | 2 | 13 | 19 | 15 | 15 | 14.1 | 16.7 | 17.5 | 18.4 | 22.8 | 18 | 12 | 19.3 | 14.3 | 14.3 | 19.7 | 6.3
3 | 18 | 18 | 2 | 14.2 | 13.5 | 13.9 | 15 | 13.5 | 14.4 | 15 | 16.1 | 21.3 | 15.6 | 11.4 | 18 | 12.6 | 13 | 17.4 | 5.6
3 | 18 | 19 | 2 | 12.3 | 11.6 | 12.9 | 13.8 | 12.8 | 12 | 13.4 | 13.8 | 17.7 | 14.6 | 10 | 16.8 | 10.8 | 12.4 | 15.7 | 4.6
3 | 18 | 20 | 2 | 9.9 | 10.4 | 12.5 | 13.1 | 12.2 | 12 | 13.4 | 12.3 | 15.5 | 13.1 | 10 | 14.8 | 10.1 | 11.7 | 12.8 | 3.7
3 | 18 | 21 | 2 | 12.3 | 9.2 | 12.2 | 11.8 | 12.2 | 12 | 12.5 | 10.8 | 13.3 | 12.2 | 9.2 | 13 | 9.6 | 11.7 | 14 | 3
3 | 18 | 22 | 2 | 12.3 | 8.6 | 11.8 | 11.8 | 10.8 | 12 | 10.9 | 10.8 | 11.9 | 11.2 | 9.2 | 11.1 | 9 | 10.4 | 14 | 2.1
3 | 18 | 23 | 2 | 11.6 | 7.7 | 11.8 | 11.3 | 9.8 | 12.3 | 9.4 | 10.7 | 10.5 | 10.9 | 9.6 | 9.6 | 8 | 9.5 | 13.4 | 0.9
3 | 18 | 24 | 2 | 10.9 | 6.5 | 11.9 | 10 | 9.4 | 12.6 | 8.3 | 10.1 | 9.2 | 11 | 10 | 8.7 | 6.8 | 9.2 | 12.6 | -0.6
3 | 19 | 1 | 3 | 10.4 | 5.3 | 11.8 | 8 | 9.5 | 12.5 | 7.5 | 8.9 | 8.4 | 11.4 | 9.7 | 7.9 | 5.7 | 9.2 | 11.6 | -1.9
3 | 19 | 2 | 3 | 10.2 | 4.2 | 11.2 | 5.8 | 9.7 | 11.8 | 7.2 | 7.2 | 8.2 | 11.7 | 8.2 | 7.1 | 4.9 | 9.3 | 10.5 | -2.9
3 | 19 | 3 | 3 | 10.2 | 3.6 | 9.8 | 4.4 | 9.7 | 10.4 | 7.2 | 5.9 | 8.2 | 11.7 | 5.9 | 6.1 | 4.4 | 9.3 | 9.4 | -3.4
3 | 19 | 4 | 3 | 9.6 | 3.6 | 8.3 | 7.1 | 9 | 9 | 7.2 | 7.2 | 6 | 11.2 | 5.9 | 5.1 | 4 | 9.3 | 8.8 | -4.2
3 | 19 | 5 | 3 | 9.6 | 2.4 | 7.9 | 5.2 | 9.7 | 8.8 | 7.2 | 6.5 | 6 | 11.2 | 5.2 | 5.4 | 4 | 8.2 | 8.8 | -4.9
3 | 19 | 6 | 3 | 9.6 | 1.9 | 7.7 | 4.4 | 9 | 8.5 | 6.3 | 6.5 | 6 | 10.6 | 5.9 | 5.5 | 4 | 8.2 | 8.3 | -5.5
3 | 19 | 7 | 3 | 9.1 | 4.8 | 7.3 | 5.8 | 10.5 | 8.2 | 9.6 | 7.2 | 5.4 | 10.6 | 4.4 | 5.7 | 4 | 9.9 | 11.1 | -6.4
3 | 19 | 8 | 3 | 9.1 | 8.4 | 9.5 | 9.2 | 13.9 | 12.8 | 11.9 | 11.9 | 9.6 | 12.1 | 5.2 | 8.5 | 6.8 | 11.6 | 15.5 | -2.3
3 | 19 | 9 | 3 | 10.7 | 12.6 | 11.6 | 11.3 | 15.2 | 17.3 | 14.3 | 15.3 | 13.2 | 14 | 5.9 | 11.4 | 9.5 | 12.8 | 18.8 | 1.8
3 | 19 | 10 | 3 | 11.3 | 16.2 | 13.7 | 14.6 | 17.4 | 22 | 17.5 | 17.3 | 17.4 | 15 | 7.5 | 14.3 | 12.3 | 13.9 | 21.1 | 5.9
3 | 19 | 11 | 3 | 11.9 | 19.2 | 14.9 | 19.4 | 18.1 | 21.1 | 19.9 | 18 | 19.6 | 16 | 9.7 | 16.5 | 13.5 | 15.5 | 22.7 | 9.1
3 | 19 | 12 | 3 | 11.9 | 21.6 | 15.8 | 17.5 | 18.7 | 20.4 | 19.9 | 19.9 | 23.2 | 17 | 12 | 18.8 | 14.7 | 16.7 | 24.9 | 12.1
3 | 19 | 13 | 3 | 11.9 | 24 | 17 | 19.4 | 20.1 | 19.5 | 21.5 | 22 | 24.6 | 17 | 10.5 | 21 | 15.9 | 16.7 | 24.9 | 15.2
3 | 19 | 14 | 3 | 11.3 | 22.8 | 17 | 19.4 | 19.5 | 18.9 | 20.6 | 23.3 | 25.2 | 18.4 | 5.9 | 21.7 | 16.4 | 17.3 | 26.1 | 14.1
3 | 19 | 15 | 3 | 11.3 | 23.4 | 17 | 20.2 | 16.7 | 18.5 | 19.9 | 20.7 | 24.6 | 18 | 4.4 | 22.6 | 17.1 | 17.3 | 26.6 | 13.2
3 | 19 | 16 | 3 | 11.3 | 21 | 17 | 19.4 | 16.7 | 17.9 | 18.3 | 18.6 | 23.2 | 16 | 5.9 | 23.4 | 17.6 | 17.3 | 26.6 | 12.1
3 | 19 | 17 | 3 | 10.2 | 18 | 16.6 | 19.4 | 13.9 | 16.6 | 17.5 | 17.3 | 22.4 | 15.5 | 6.7 | 21.5 | 16.2 | 16.7 | 26.1 | 11.1
3 | 19 | 18 | 3 | 9.6 | 15 | 16.2 | 17.5 | 11.8 | 15.2 | 15.2 | 15.3 | 21 | 14 | 8.2 | 19.8 | 14.9 | 15.5 | 23.3 | 10
3 | 19 | 19 | 3 | 9.1 | 13.2 | 15.8 | 16 | 11.1 | 13.8 | 14.3 | 13.9 | 18.2 | 13.1 | 7.5 | 17.9 | 13.5 | 12.8 | 21.1 | 9.1
3 | 19 | 20 | 3 | 8.5 | 10.8 | 15.8 | 14 | 11.1 | 13.3 | 13.5 | 13.3 | 16 | 12.7 | 7.5 | 16.2 | 11.7 | 10.5 | 18.8 | 7.9
3 | 19 | 21 | 3 | 8.5 | 9.6 | 15.8 | 14 | 9 | 12.8 | 13.5 | 11.9 | 16 | 11.7 | 7.5 | 14.7 | 10 | 11.1 | 18.3 | 7
3 | 19 | 22 | 3 | 9.1 | 8.4 | 15.8 | 13.3 | 8.3 | 12.2 | 12.7 | 11.9 | 14.6 | 11.2 | 6.7 | 13.1 | 8.2 | 10.5 | 16.1 | 5.9
3 | 19 | 23 | 3 | 9.4 | 7.2 | 15 | 12.1 | 8.2 | 11.8 | 12.5 | 12.3 | 13.3 | 10.9 | 5.8 | 11.6 | 6.9 | 9.7 | 14.7 | 4
3 | 19 | 24 | 3 | 9.2 | 6.2 | 13.6 | 10.7 | 8.2 | 11.6 | 12.6 | 12.4 | 12.3 | 10.8 | 5.3 | 10.5 | 6.2 | 9 | 14.2 | 1.5
3 | 20 | 1 | 4 | 8.7 | 5.7 | 12 | 9.4 | 8.6 | 11.6 | 12.6 | 12 | 11.6 | 10.9 | 5.1 | 9.5 | 5.8 | 8.5 | 13.9 | -0.9
3 | 20 | 2 | 4 | 8.2 | 6 | 10.9 | 8.4 | 9.4 | 11.6 | 12 | 10.5 | 10.8 | 11.3 | 5.6 | 8.6 | 5.6 | 8.1 | 12.9 | -2.7
3 | 20 | 3 | 4 | 7.6 | 6.6 | 10.5 | 7.7 | 10.2 | 11.6 | 11.3 | 8.6 | 10.2 | 11.7 | 6.3 | 7.7 | 5.2 | 8.1 | 11.2 | -3.8
3 | 20 | 4 | 4 | 6.5 | 5.3 | 10 | 6.9 | 8.8 | 11.6 | 13.6 | 8.6 | 10.8 | 11.3 | 6.3 | 6.9 | 4.8 | 9.3 | 10.6 | -4.6
3 | 20 | 5 | 4 | 5.9 | 4.6 | 10 | 5.4 | 8.8 | 11.3 | 8.8 | 8.6 | 9.5 | 11.3 | 6.3 | 6.4 | 4.8 | 9.3 | 9.4 | -5.6
3 | 20 | 6 | 4 | 6.5 | 6 | 10 | 8.4 | 9.4 | 11.1 | 7.2 | 8.6 | 8.1 | 10.7 | 6.3 | 6.1 | 4.8 | 8.8 | 10 | -6.4
3 | 20 | 7 | 4 | 7.1 | 9.1 | 10 | 8.4 | 8.8 | 10.8 | 11.3 | 10 | 9.5 | 10.7 | 7.1 | 5.6 | 4.8 | 10.4 | 12.9 | -7.5
3 | 20 | 8 | 4 | 8.7 | 11.7 | 11.3 | 13.1 | 8.8 | 13.1 | 13.6 | 13.7 | 10.8 | 11.3 | 7.1 | 9 | 8 | 14.6 | 17.2 | -1.9
3 | 20 | 9 | 4 | 9.8 | 14.3 | 12.4 | 16.1 | 11.6 | 15.1 | 16 | 16.9 | 14.9 | 12.2 | 7.8 | 12.3 | 11.2 | 17.5 | 20.9 | 3.8
3 | 20 | 10 | 4 | 10.9 | 17.5 | 13.7 | 14.6 | 13.8 | 17.4 | 17.6 | 18.7 | 17.7 | 13.2 | 9.2 | 15.7 | 14.3 | 19.3 | 23.3 | 9.4
3 | 20 | 11 | 4 | 11.5 | 19.3 | 16.1 | 17.6 | 16.6 | 16.3 | 20 | 21.3 | 19.1 | 14.1 | 10 | 17.7 | 15.7 | 20.5 | 22.6 | 12.2
3 | 20 | 12 | 4 | 12.6 | 18.8 | 18.5 | 20.6 | 15.2 | 15.1 | 20.8 | 21.9 | 22.6 | 14.6 | 11.4 | 19.9 | 17 | 21.6 | 27.5 | 14.9
3 | 20 | 13 | 4 | 12.6 | 18.8 | 20.8 | 23 | 15.9 | 14.1 | 20 | 20 | 23.2 | 15.6 | 13.6 | 21.9 | 18.3 | 21.6 | 27.5 | 17.8
3 | 20 | 14 | 4 | 13.2 | 19.3 | 19.3 | 23.6 | 15.9 | 13.8 | 20 | 23.1 | 22.6 | 15.1 | 12.8 | 22.6 | 19.1 | 21.6 | 29.2 | 16.5
3 | 20 | 15 | 4 | 13.2 | 14.3 | 17.6 | 24.5 | 14.4 | 13.5 | 20.8 | 20.6 | 21.1 | 15.6 | 13.6 | 23.1 | 19.8 | 21.6 | 29.9 | 15.1
3 | 20 | 16 | 4 | 12.6 | 14.3 | 16.1 | 24.5 | 14.4 | 13.2 | 20 | 18.7 | 21.8 | 15.1 | 12 | 23.8 | 20.6 | 21 | 28 | 13.8
3 | 20 | 17 | 4 | 12.1 | 11 | 15.7 | 25.3 | 13 | 12.5 | 17.6 | 18.7 | 20.5 | 14.1 | 10.6 | 21.7 | 19.3 | 19.8 | 26.3 | 12.4
3 | 20 | 18 | 4 | 10.9 | 9.8 | 15.2 | 22.1 | 11.6 | 11.6 | 15.3 | 15 | 17 | 13.2 | 9.2 | 19.6 | 18 | 16.9 | 23.8 | 11.1
3 | 20 | 19 | 4 | 9.3 | 9.8 | 14.8 | 19.9 | 11 | 10.8 | 14.4 | 13.7 | 15.6 | 12.2 | 7.1 | 17.5 | 16.7 | 16.4 | 21.4 | 9.7
3 | 20 | 20 | 4 | 9.8 | 8.5 | 14.8 | 18.4 | 10.2 | 10.8 | 13.6 | 13 | 14.9 | 11.3 | 7.1 | 15.8 | 14.4 | 15.7 | 20.2 | 8.4
3 | 20 | 21 | 4 | 9.3 | 7.8 | 14.8 | 16.8 | 9.4 | 10.8 | 13.6 | 12.5 | 14.3 | 9.8 | 7.1 | 14.2 | 12.1 | 14.6 | 19 | 7
3 | 20 | 22 | 4 | 7.1 | 7.8 | 14.8 | 15.3 | 8 | 10.8 | 13.6 | 11.2 | 12.9 | 8.8 | 7.1 | 12.5 | 9.9 | 14.6 | 20.2 | 5.7
3 | 20 | 23 | 4 | 5.7 | 7.8 | 14.8 | 13.6 | 7.2 | 11 | 13.7 | 10.6 | 12 | 8.1 | 7.1 | 10.9 | 8.2 | 14.2 | 19.6 | 4.2
3 | 20 | 24 | 4 | 5.2 | 7.7 | 14.7 | 12 | 7.2 | 11.2 | 13.9 | 10.5 | 11.5 | 7.5 | 7.1 | 9.5 | 7.1 | 13.5 | 17.3 | 2.6
3 | 21 | 1 | 5 | 5.1 | 7.4 | 14.6 | 10.8 | 7.7 | 11.5 | 14.2 | 10.5 | 11.2 | 7.2 | 7.1 | 8.4 | 6.1 | 12.6 | 14.6 | 1
3 | 21 | 2 | 5 | 4.9 | 7.2 | 14.4 | 10.1 | 8.5 | 11.6 | 14.3 | 10 | 10.8 | 7.2 | 7 | 7.8 | 5.2 | 12.1 | 13.2 | -0.5
3 | 21 | 3 | 5 | 4.3 | 6.5 | 14.2 | 10.1 | 9.3 | 11.6 | 14.3 | 9.3 | 10.2 | 7.2 | 7 | 7.6 | 4.2 | 12.1 | 13.2 | -1.8
3 | 21 | 4 | 5 | 4.3 | 4 | 13.8 | 10.1 | 9.3 | 11.6 | 14.3 | 10 | 10.2 | 6.2 | 7 | 7.3 | 3.3 | 12.1 | 11.3 | -3.2
3 | 21 | 5 | 5 | 3.3 | 2.8 | 13.4 | 10.1 | 9.3 | 11.6 | 13.4 | 11.3 | 9.4 | 5.8 | 6.3 | 7.1 | 3.7 | 11.5 | 11.3 | -4.5
3 | 21 | 6 | 5 | 3.8 | 2.8 | 12.9 | 9.4 | 9.9 | 11.6 | 12.7 | 12.1 | 8.7 | 6.2 | 7.7 | 7 | 4 | 11 | 12 | -5.9
3 | 21 | 7 | 5 | 4.9 | 5.2 | 12.5 | 10.1 | 9.9 | 11.6 | 12.7 | 12.6 | 8.7 | 8.1 | 7 | 6.8 | 4.4 | 12.1 | 14.4 | -7.2
3 | 21 | 8 | 5 | 7.5 | 10.2 | 12.9 | 12 | 9.9 | 12.7 | 14.3 | 13.9 | 10.8 | 11.4 | 7.7 | 10.2 | 8.2 | 12.7 | 18.7 | -2
3 | 21 | 9 | 5 | 9 | 11.5 | 13.4 | 13.3 | 12.1 | 13.8 | 15.9 | 16.6 | 12.8 | 12.7 | 9.1 | 13.5 | 11.9 | 13.2 | 21.8 | 3.4
3 | 21 | 10 | 5 | 10.5 | 12.8 | 13.8 | 14.5 | 14.2 | 14.9 | 17.5 | 18.5 | 15.5 | 13.2 | 9.1 | 16.9 | 15.7 | 14.4 | 26.6 | 8.6
3 | 21 | 11 | 5 | 12.1 | 16.5 | 15.3 | 15.8 | 16.3 | 15.5 | 18.4 | 19.2 | 18.9 | 14.1 | 11.2 | 18.8 | 17.2 | 14.4 | 27.3 | 11.8
3 | 21 | 12 | 5 | 11 | 15.3 | 17 | 15.1 | 15.6 | 15.9 | 17.5 | 19.2 | 20.2 | 15.1 | 12.6 | 20.7 | 18.7 | 14.4 | 29.1 | 14.8
3 | 21 | 13 | 5 | 10 | 15.9 | 18.6 | 16.4 | 15.6 | 16.5 | 18.4 | 20.5 | 21.6 | 16.5 | 12.6 | 22.6 | 20.2 | 15.5 | 30.3 | 18
3 | 21 | 14 | 5 | 10 | 15.3 | 19.4 | 16.4 | 15.6 | 16.2 | 18.4 | 21.1 | 22.3 | 16.9 | 14 | 22.1 | 20.6 | 15 | 29.7 | 17
3 | 21 | 15 | 5 | 9.5 | 14.1 | 20.1 | 17 | 14.2 | 15.9 | 18.4 | 19.2 | 22.3 | 16.9 | 12.6 | 21.8 | 20.9 | 13.2 | 29.1 | 16
3 | 21 | 16 | 5 | 9.5 | 14.1 | 20.9 | 17.7 | 13.5 | 15.6 | 17.5 | 19.2 | 20.9 | 17.4 | 13.4 | 21.3 | 21.4 | 13.2 | 29.1 | 14.9
3 | 21 | 17 | 5 | 9.5 | 12.1 | 19 | 17.7 | 12.8 | 14.6 | 15.9 | 16.6 | 18.9 | 16.5 | 11.2 | 18.9 | 19.4 | 9.2 | 27.3 | 13.8
3 | 21 | 18 | 5 | 9 | 10.2 | 16.8 | 16.4 | 10.7 | 13.4 | 13.4 | 15.2 | 16.2 | 15.1 | 11.2 | 16.7 | 17.6 | 9.2 | 24.2 | 12.8
3 | 21 | 19 | 5 | 9 | 9 | 14.9 | 15.1 | 9.3 | 12.4 | 11.8 | 13.3 | 14.8 | 14.1 | 9.8 | 14.3 | 15.7 | 8.7 | 21.8 | 11.8
3 | 21 | 20 | 5 | 9 | 8.4 | 13.8 | 13.3 | 8.5 | 11.6 | 11.1 | 12.1 | 14.8 | 11.8 | 9.8 | 12.6 | 14.2 | 8.1 | 21.8 | 10.8
3 | 21 | 21 | 5 | 9.5 | 8.4 | 12.5 | 12.6 | 7.9 | 10.7 | 11.1 | 11.3 | 14.2 | 10.4 | 8.4 | 11 | 12.7 | 6.3 | 19.9 | 9.7
3 | 21 | 22 | 5 | 10 | 7.2 | 11.4 | 12.6 | 6.5 | 10 | 11.8 | 10.8 | 12.8 | 10.4 | 8.4 | 9.3 | 11.2 | 5.8 | 20.6 | 8.7
3 | 21 | 23 | 5 | 9.9 | 5.8 | 10.9 | 12.7 | 6.3 | 9.7 | 12.6 | 10.5 | 11.7 | 10 | 8.3 | 8.2 | 10.2 | 5.2 | 21.3 | 7.5
3 | 21 | 24 | 5 | 9.5 | 4.8 | 10.9 | 12.8 | 7.1 | 9.8 | 13.1 | 10.5 | 10.9 | 9.2 | 7.7 | 7.8 | 9.6 | 4.2 | 21.2 | 6.1
3 | 22 | 1 | 6 | 9.1 | 3.8 | 11.1 | 12.6 | 7.6 | 10 | 13.2 | 10.5 | 10.4 | 8.4 | 7 | 7.8 | 9.3 | 3.3 | 20.3 | 4.6
3 | 22 | 2 | 6 | 9 | 3 | 11.2 | 12 | 6.7 | 10.2 | 12.7 | 10.3 | 10.2 | 8.3 | 6.6 | 8.1 | 9.1 | 2.6 | 18.6 | 3.3
3 | 22 | 3 | 6 | 9 | 2.3 | 11.2 | 11.3 | 4.1 | 10.2 | 11.8 | 9.6 | 10.2 | 8.8 | 6.6 | 8.4 | 8.8 | 2 | 16.2 | 2.1
3 | 22 | 4 | 6 | 7.3 | 2.3 | 11.2 | 11.3 | 2.2 | 10.2 | 11.8 | 7.5 | 10.2 | 8.3 | 6.6 | 8.9 | 8.4 | 0 | 13.6 | 0.9
3 | 22 | 5 | 6 | 7.9 | 1.8 | 10.8 | 12 | 2.2 | 10.5 | 11.1 | 7.5 | 9.5 | 6.9 | 6 | 8.4 | 8.9 | -0.7 | 12.4 | -0.5
3 | 22 | 6 | 6 | 6.8 | 0.6 | 10.5 | 12 | 2.2 | 10.7 | 11.1 | 9.6 | 8.7 | 7.4 | 6 | 8.1 | 9.5 | -1.3 | 11.8 | -1.6
3 | 22 | 7 | 6 | 7.3 | 4.2 | 10.1 | 12 | 8 | 11 | 11.8 | 9.6 | 8.1 | 10.1 | 8 | 7.6 | 10 | 2 | 15.5 | -2.8
3 | 22 | 8 | 6 | 8.4 | 7.8 | 10.8 | 13.3 | 11.1 | 12.4 | 13.4 | 10.3 | 8.7 | 14.1 | 10.1 | 9.6 | 12.2 | 4.6 | 19.2 | 1.5
3 | 22 | 9 | 6 | 7.9 | 10.2 | 11.4 | 14.6 | 14.3 | 13.7 | 14.3 | 11.7 | 10.8 | 18.2 | 12.2 | 11.4 | 14.6 | 5.9 | 23 | 6
3 | 22 | 10 | 6 | 9 | 12.7 | 12.2 | 15.2 | 15.5 | 15.1 | 15.9 | 14.4 | 14.3 | 20.1 | 14.2 | 13.4 | 16.9 | 7.2 | 24.7 | 10.3
3 | 22 | 11 | 6 | 10.2 | 16.8 | 13 | 18.4 | 18.8 | 15.9 | 16.8 | 15.8 | 17 | 21.4 | 16.3 | 15.6 | 18.1 | 9.2 | 26.1 | 12.1
3 | 22 | 12 | 6 | 9 | 18.1 | 13.5 | 17.2 | 20 | 16.7 | 18.4 | 17.2 | 20.5 | 23.2 | 17.7 | 17.6 | 19.4 | 9.2 | 27.9 | 13.8
3 | 22 | 13 | 6 | 10.7 | 19.9 | 14.3 | 13.9 | 18.2 | 17.6 | 18.4 | 19.3 | 21.8 | 24.5 | 19 | 19.8 | 20.6 | 11.1 | 30.3 | 15.6
3 | 22 | 14 | 6 | 13.1 | 19.9 | 14.7 | 10.8 | 18.2 | 17 | 17.5 | 21.2 | 23.2 | 24.5 | 19 | 19.8 | 20.6 | 11.8 | 30.3 | 15.4
3 | 22 | 15 | 6 | 12 | 19.9 | 15.1 | 10.8 | 17.5 | 16.5 | 17.5 | 19.9 | 22.6 | 25.4 | 18.4 | 19.8 | 20.6 | 12.6 | 31 | 15
3 | 22 | 16 | 6 | 8.4 | 19.3 | 15.5 | 10.1 | 16.2 | 15.9 | 17.5 | 18.5 | 21.1 | 25 | 18.4 | 19.8 | 20.6 | 13.9 | 30.3 | 14.8
3 | 22 | 17 | 6 | 9 | 16.8 | 15.5 | 11.3 | 15 | 14.9 | 15.9 | 17.2 | 18.4 | 23.6 | 16.9 | 17.9 | 19.4 | 12.6 | 29.7 | 14.6
3 | 22 | 18 | 6 | 8.4 | 13.9 | 15.5 | 10.8 | 12.4 | 13.7 | 13.4 | 14.4 | 17 | 21 | 14.9 | 16 | 18.1 | 9.8 | 26.1 | 14.4
3 | 22 | 19 | 6 | 7.3 | 11.4 | 15.5 | 10.1 | 11.1 | 12.7 | 12.7 | 13.1 | 14.3 | 17.3 | 13.6 | 14.1 | 16.9 | 7.2 | 24.2 | 14
3 | 22 | 20 | 6 | 7.3 | 9 | 15.8 | 10.8 | 10.5 | 12.4 | 12.7 | 11.7 | 13.5 | 16 | 12.8 | 13.4 | 15.7 | 5.9 | 21.1 | 13.8
3 | 22 | 21 | 6 | 7.9 | 7.8 | 16 | 9.4 | 8 | 12.1 | 13.4 | 11 | 12.9 | 15 | 12.2 | 12.8 | 14.4 | 3.9 | 19.8 | 13.6
3 | 22 | 22 | 6 | 7.3 | 7.2 | 16.4 | 11.3 | 6.7 | 11.8 | 12.7 | 10.3 | 12.2 | 13.7 | 12.2 | 12.1 | 13.2 | 2 | 19.2 | 13.4
3 | 22 | 23 | 6 | 6.9 | 6.9 | 16.5 | 12.9 | 7.7 | 11.6 | 12.5 | 10.1 | 11.7 | 12.6 | 11.6 | 11.7 | 12.2 | 0.6 | 18.8 | 13.2
3 | 22 | 24 | 6 | 6.9 | 6.4 | 16.3 | 13.3 | 10 | 11.6 | 12.8 | 10.2 | 11.6 | 11.6 | 10.3 | 11.7 | 11.6 | -0.3 | 18.3 | 12.9
3 | 23 | 1 | 7 | 7 | 5.5 | 16 | 12.9 | 12.1 | 11.6 | 13.1 | 10.6 | 11.7 | 11 | 8.6 | 11.8 | 11.2 | -0.5 | 17.3 | 12.5
3 | 23 | 2 | 7 | 6.7 | 4 | 15.7 | 12.2 | 12.4 | 11.6 | 12.9 | 11.3 | 11.9 | 10.7 | 6.7 | 12.1 | 10.9 | 0.2 | 15.2 | 12
3 | 23 | 3 | 7 | 6.1 | 2.3 | 15.5 | 11.5 | 9.8 | 11.6 | 12 | 12 | 11.9 | 10.7 | 5.4 | 12.3 | 10.8 | 1.4 | 12.7 | 11.4
3 | 23 | 4 | 7 | 6.1 | 2.3 | 15.1 | 10.9 | 5.3 | 11.6 | 12 | 12 | 11.2 | 10.7 | 5.4 | 12.6 | 10.6 | 2.1 | 12.7 | 11.1
3 | 23 | 5 | 7 | 6.7 | 1.1 | 14.7 | 10.9 | 4.1 | 11.6 | 11.3 | 12 | 11.2 | 10.3 | 4.6 | 12.3 | 10 | 1.4 | 10.3 | 10.9
3 | 23 | 6 | 7 | 6.7 | 1.1 | 14.3 | 10.9 | 2.1 | 11.6 | 12 | 12 | 11.2 | 9.9 | 3.3 | 12.1 | 9.5 | -0.5 | 12.7 | 10.6
3 | 23 | 7 | 7 | 6.7 | 4 | 13.9 | 10.2 | 9.1 | 11.6 | 12.9 | 12 | 11.2 | 13 | 3.3 | 11.8 | 8.9 | 4 | 16.4 | 10.1
3 | 23 | 8 | 7 | 8.4 | 7.6 | 14.7 | 10.9 | 13.6 | 12.3 | 14.5 | 12.6 | 10.7 | 17.8 | 7.4 | 12.1 | 11.2 | 7.2 | 20.7 | 9.8
3 | 23 | 9 | 7 | 10.2 | 12.4 | 15.3 | 11.5 | 17.5 | 13.3 | 17 | 13.3 | 11.2 | 22.2 | 11.6 | 12.3 | 13.6 | 9.2 | 22.4 | 9.5
3 | 23 | 10 | 7 | 12 | 16.6 | 16.1 | 11.5 | 19.4 | 14 | 17 | 14.6 | 12.4 | 24.8 | 14.9 | 12.6 | 16 | 9.7 | 24.2 | 9.2
3 | 23 | 11 | 7 | 13.1 | 19 | 16.4 | 14 | 22.6 | 14.3 | 17.7 | 15.2 | 12.4 | 25.7 | 17.1 | 13.6 | 17.2 | 11.7 | 25.4 | 8.7
3 | 23 | 12 | 7 | 13.7 | 22 | 16.8 | 15.3 | 23.9 | 14.6 | 17 | 15.9 | 12.4 | 26.6 | 19.2 | 14.8 | 18.4 | 13 | 27.3 | 8.4
3 | 23 | 13 | 7 | 13.7 | 23.2 | 17.2 | 16.6 | 23.9 | 14.9 | 17 | 19.8 | 13.1 | 27.9 | 20.5 | 15.9 | 19.6 | 14.9 | 29 | 8.2
3 | 23 | 14 | 7 | 12 | 23.2 | 17.2 | 15.9 | 22.6 | 14.6 | 15.4 | 17.9 | 13.6 | 28.8 | 19.8 | 16.4 | 19.8 | 16.2 | 29 | 7.9
3 | 23 | 15 | 7 | 12.5 | 23.2 | 17.2 | 16.6 | 18.8 | 14.3 | 16.1 | 17.2 | 14.3 | 28.4 | 19.2 | 16.8 | 20 | 16.2 | 28.5 | 7.3
3 | 23 | 16 | 7 | 13.1 | 21.3 | 17.2 | 15.9 | 18.1 | 14 | 12.9 | 17.9 | 15.5 | 27.9 | 17.8 | 17.2 | 20.2 | 16.8 | 28.5 | 7.1
3 | 23 | 17 | 7 | 12 | 18.4 | 16.1 | 15.9 | 16.2 | 13.4 | 15.4 | 15.9 | 14.8 | 27.1 | 15.7 | 16.2 | 18.3 | 16.8 | 28.5 | 6.8
3 | 23 | 18 | 7 | 12 | 16.6 | 15.1 | 14.7 | 13.6 | 12.9 | 13.6 | 14.6 | 14.3 | 23.1 | 13.6 | 15 | 16.2 | 13 | 26.1 | 6.5
3 | 23 | 19 | 7 | 11.4 | 14.2 | 13.9 | 15.3 | 12.4 | 12.3 | 13.6 | 13.3 | 13.1 | 21.8 | 12.2 | 13.9 | 14.3 | 9.2 | 24.2 | 6
3 | 23 | 20 | 7 | 10.2 | 13.6 | 12.9 | 10.9 | 9.1 | 12 | 12.9 | 13.3 | 13.1 | 17.8 | 11.6 | 13.2 | 13.5 | 7.9 | 21.9 | 5.7
3 | 23 | 21 | 7 | 10.2 | 12.4 | 11.8 | 9.5 | 7.3 | 11.9 | 12.9 | 12.6 | 12.4 | 16.5 | 11.6 | 12.6 | 12.5 | 6.6 | 21.2 | 5.4
3 | 23 | 22 | 7 | 9.6 | 10.6 | 10.8 | 10.2 | 6 | 11.6 | 13.6 | 13.3 | 11.9 | 16.5 | 11.6 | 11.8 | 11.6 | 5.2 | 20.7 | 5.2
3 | 23 | 23 | 7 | 9.5 | 8.8 | 10.7 | 10.7 | 5.3 | 11.4 | 13.5 | 13.6 | 11.6 | 15.9 | 11.3 | 11.3 | 10.5 | 4.3 | 20.5 | 6
3 | 23 | 24 | 7 | 10.1 | 7.4 | 11.2 | 10.2 | 4.8 | 11.3 | 12.7 | 13.3 | 11.4 | 14.5 | 10.7 | 10.9 | 9.1 | 3.6 | 20.3 | 7.5
3 | 24 | 1 | 1 | 10.8 | 6 | 11.3 | 9 | 4.4 | 11.3 | 12.1 | 12.7 | 11.2 | 12.9 | 9.9 | 10.6 | 7.8 | 2.6 | 19.4 | 9.1
3 | 24 | 2 | 1 | 11.3 | 4.6 | 10.6 | 7.1 | 4 | 11.4 | 12.3 | 12.3 | 10.7 | 11.8 | 9.3 | 10.3 | 6.8 | 0.7 | 17.2 | 9.9
3 | 24 | 3 | 1 | 11.3 | 3.4 | 8.6 | 5.3 | 3.4 | 11.4 | 13.2 | 12.3 | 10 | 11.4 | 8.7 | 10 | 6.2 | -2 | 14.1 | 9.6
3 | 24 | 4 | 1 | 11.3 | 3.4 | 6.8 | 5.3 | 2.7 | 11.4 | 11.6 | 12.3 | 10 | 10.5 | 7.4 | 9.5 | 5.7 | -3.3 | 12.8 | 9.4
3 | 24 | 5 | 1 | 11.3 | 2.2 | 6.4 | 5.3 | 2.7 | 11.7 | 11.6 | 12.3 | 10.7 | 10.1 | 6.6 | 9.7 | 5.9 | -2.7 | 14.1 | 9.1
3 | 24 | 6 | 1 | 11.3 | 2.2 | 6.2 | 3.9 | 4 | 12 | 12.3 | 11 | 11.2 | 9.6 | 6.6 | 10 | 6 | -2 | 13.4 | 8.5
3 | 24 | 7 | 1 | 12 | 5.2 | 5.8 | 7.1 | 10.5 | 12.3 | 12.3 | 11.6 | 11.2 | 14.5 | 7.4 | 10.2 | 6.2 | 0.7 | 16.5 | 8.3
3 | 24 | 8 | 1 | 12 | 8.9 | 8.4 | 8.4 | 17 | 12.9 | 13.9 | 13.6 | 11.9 | 18.5 | 10.1 | 11.3 | 9.2 | 5.3 | 19.7 | 8
3 | 24 | 9 | 1 | 12.5 | 14.4 | 10.9 | 10.4 | 21.4 | 13.3 | 14.8 | 14.9 | 13.1 | 21.3 | 12.2 | 12.3 | 12.2 | 9.2 | 24.6 | 7.7
3 | 24 | 10 | 1 | 13.1 | 15.6 | 13.5 | 15.5 | 23.4 | 13.9 | 15.7 | 15.5 | 14.9 | 24.8 | 14.1 | 13.4 | 15.2 | 12 | 26 | 7.2
3 | 24 | 11 | 1 | 14.3 | 17.5 | 14.5 | 16.9 | 25.3 | 15 | 15.7 | 16.9 | 15.5 | 25.3 | 16.2 | 14.7 | 16.6 | 15.9 | 27.8 | 6.9
3 | 24 | 12 | 1 | 14.3 | 19.9 | 15.7 | 16.9 | 25.9 | 16.2 | 14.8 | 18.3 | 14.9 | 26.6 | 15.5 | 16.1 | 17.9 | 16.5 | 29.7 | 6.6
3 | 24 | 13 | 1 | 14.3 | 21.1 | 16.6 | 17.5 | 22.8 | 17.2 | 16.4 | 17.5 | 14.9 | 25.7 | 16.9 | 17.3 | 19.2 | 18.5 | 30.2 | 6.4
3 | 24 | 14 | 1 | 12.5 | 21.1 | 17.4 | 17.5 | 19.5 | 16.9 | 17.3 | 17.5 | 15.5 | 25.7 | 19 | 17.6 | 19.4 | 19.9 | 30.9 | 5.8
3 | 24 | 15 | 1 | 12.5 | 18 | 18 | 18.2 | 20.1 | 16.7 | 15.7 | 16.9 | 15.5 | 25.3 | 17.6 | 17.7 | 19.5 | 19.9 | 31.6 | 5.6
3 | 24 | 16 | 1 | 12.5 | 19.2 | 18.8 | 18.2 | 19.5 | 16.4 | 14.8 | 15.5 | 14.9 | 25.3 | 16.9 | 17.9 | 19.7 | 20.6 | 31.6 | 5.3
3 | 24 | 17 | 1 | 13.1 | 17.5 | 17.4 | 17.5 | 15.6 | 15.1 | 15.7 | 14.9 | 14.3 | 23.4 | 14.9 | 16.9 | 18.8 | 20.6 | 30.2 | 5
3 | 24 | 18 | 1 | 13.1 | 15.6 | 15.9 | 16.2 | 14.3 | 13.6 | 13.2 | 14.2 | 13.6 | 21.7 | 12.8 | 15.7 | 17.9 | 17.2 | 26.5 | 4.5
3 | 24 | 19 | 1 | 12.5 | 13.8 | 14.5 | 15.5 | 12.4 | 12.3 | 13.2 | 13.6 | 13.1 | 19.9 | 12.2 | 14.7 | 17 | 14.6 | 24.1 | 4.2
3 | 24 | 20 | 1 | 12.5 | 11.3 | 13.5 | 14.9 | 11.2 | 12 | 13.2 | 13.6 | 13.6 | 17.2 | 10.1 | 13.8 | 15.7 | 12.6 | 22.8 | 3.9
3 | 24 | 21 | 1 | 12.5 | 10.7 | 12.3 | 14.2 | 9.2 | 11.7 | 10.7 | 11.6 | 12.4 | 15.9 | 9.3 | 12.9 | 14.3 | 11.3 | 21.6 | 3.6
3 | 24 | 22 | 1 | 13.1 | 10.7 | 11.3 | 14.2 | 7.2 | 11.4 | 11.6 | 12.3 | 12.4 | 15 | 8.7 | 12.1 | 13 | 10 | 20.9 | 3.1
3 | 24 | 23 | 1 | 13.4 | 10 | 10.3 | 13.6 | 6 | 11.4 | 12.6 | 13 | 12.5 | 14.4 | 8.2 | 11.7 | 11.6 | 8.7 | 19.8 | 3.1
3 | 24 | 24 | 1 | 13.5 | 8.6 | 9.4 | 12.3 | 5.5 | 11.8 | 12.9 | 13 | 12.3 | 13.9 | 7.7 | 11.7 | 10.3 | 7.4 | 18.2 | 3.4
3 | 25 | 1 | 2 | 13.6 | 6.9 | 8.7 | 10.8 | 5.5 | 12.2 | 13 | 12.8 | 11.7 | 13.3 | 7.4 | 11.9 | 9.2 | 6.1 | 16.5 | 3.9
3 | 25 | 2 | 2 | 14.1 | 5.3 | 8.6 | 9.4 | 5.7 | 12.4 | 13.4 | 12.6 | 10.5 | 12.2 | 7.3 | 12.1 | 8.5 | 4.8 | 15.3 | 4.1
3 | 25 | 3 | 2 | 15.1 | 4.1 | 9.2 | 8.8 | 5.7 | 12.4 | 13.4 | 12.6 | 9.1 | 10.8 | 7.3 | 12.1 | 8.2 | 3.5 | 14.7 | 3.9
3 | 25 | 4 | 2 | 15.1 | 2.9 | 10 | 9.4 | 5 | 12.4 | 10.2 | 11.9 | 8.5 | 10.3 | 7.3 | 12.1 | 7.9 | 3.5 | 14.7 | 3.7
3 | 25 | 5 | 2 | 13.3 | 2.9 | 9.2 | 8.8 | 4.3 | 12.4 | 10.9 | 11.3 | 8.5 | 10.8 | 7.3 | 11.8 | 8.2 | 3 | 12.8 | 3.4
3 | 25 | 6 | 2 | 15.1 | 2.9 | 8.6 | 8 | 5.7 | 12.4 | 11.8 | 9.9 | 7.8 | 10.3 | 7.3 | 11.7 | 8.5 | 3 | 13.3 | 2.9
3 | 25 | 7 | 2 | 15.1 | 4.1 | 7.9 | 9.4 | 10.3 | 12.4 | 12.5 | 10.6 | 7.8 | 11.7 | 8.6 | 11.4 | 8.9 | 5.4 | 14.7 | 2.7
3 | 25 | 8 | 2 | 15.1 | 7.2 | 9.2 | 11 | 15.6 | 13 | 13.4 | 11.9 | 9.1 | 15.3 | 9.2 | 11.7 | 11.5 | 7.8 | 19.7 | 4.4
3 | 25 | 9 | 2 | 14.1 | 11.6 | 10.8 | 15.3 | 19 | 13.5 | 16.6 | 12.6 | 11.8 | 18.5 | 11.3 | 11.8 | 14.2 | 12.7 | 22.2 | 6.2
3 | 25 | 10 | 2 | 14.1 | 12.9 | 12.1 | 15.9 | 19.6 | 14.1 | 15.8 | 14.5 | 13.6 | 19.9 | 12.7 | 12.1 | 16.8 | 16.9 | 25.3 | 7.9
3 | 25 | 11 | 2 | 15.9 | 16 | 13.3 | 16.7 | 19 | 14.7 | 15 | 14.5 | 14.3 | 22.1 | 14.8 | 12.1 | 18 | 18.8 | 26.6 | 9.5
3 | 25 | 12 | 2 | 17.7 | 17.9 | 14.2 | 19.6 | 18.3 | 15.2 | 16.6 | 14.5 | 15.6 | 23 | 16.8 | 12.1 | 19.3 | 20.6 | 28.5 | 11.4
3 | 25 | 13 | 2 | 20.4 | 19.1 | 15.4 | 19.6 | 17.7 | 15.8 | 17.4 | 16.5 | 16.3 | 24.4 | 17.5 | 12.1 | 20.5 | 21.8 | 29.7 | 13.1
3 | 25 | 14 | 2 | 17.7 | 18.5 | 15 | 20.4 | 17.7 | 15.8 | 15.8 | 17.8 | 18.2 | 23.9 | 18.3 | 12.6 | 20.7 | 24.2 | 30.3 | 11.6
3 | 25 | 15 | 2 | 15.1 | 18.5 | 14.6 | 21.8 | 17 | 15.8 | 16.6 | 17.2 | 17.6 | 23 | 18.9 | 12.9 | 20.8 | 24.9 | 30.3 | 10.5
3 | 25 | 16 | 2 | 20.4 | 16.6 | 14.2 | 21 | 15.6 | 15.8 | 15.8 | 17.2 | 16.3 | 22.1 | 18.3 | 13.5 | 20.9 | 22.4 | 32.2 | 9.1
3 | 25 | 17 | 2 | 15.9 | 15.3 | 13.8 | 20.4 | 14.9 | 15.2 | 14.1 | 15.2 | 14.9 | 20.3 | 17.5 | 13.7 | 19.1 | 21.2 | 27.2 | 7.9
3 | 25 | 18 | 2 | 15.1 | 14.8 | 13.7 | 18.1 | 12.3 | 14.7 | 12.5 | 13.9 | 15.6 | 19 | 14.8 | 14 | 17.1 | 18.8 | 24.1 | 6.5
3 | 25 | 19 | 2 | 15.1 | 12.9 | 13.3 | 16.7 | 11.7 | 14.1 | 11.8 | 11.9 | 13.6 | 17.2 | 12.7 | 14.2 | 15.2 | 17.6 | 22.8 | 5.3
3 | 25 | 20 | 2 | 14.1 | 13.5 | 13.3 | 15.9 | 10.3 | 14.1 | 11.8 | 11.3 | 13.1 | 15.8 | 11.3 | 14.7 | 14.4 | 17.6 | 22.8 | 3.9
3 | 25 | 21 | 2 | 14.1 | 11.6 | 13.3 | 15.3 | 10.3 | 14.1 | 11.8 | 10.6 | 12.4 | 14.4 | 10.6 | 15.1 | 13.4 | 16.4 | 20.4 | 2.7
3 | 25 | 22 | 2 | 12.4 | 10.4 | 13.3 | 14.5 | 9 | 14.1 | 10.9 | 10.6 | 10.5 | 13.5 | 9.2 | 15.6 | 12.6 | 15.7 | 19 | 1.3
3 | 25 | 23 | 2 | 11.3 | 9 | 12.7 | 13.2 | 7.3 | 13.9 | 10.6 | 10.9 | 9 | 12.6 | 7.8 | 15.4 | 11.6 | 14.6 | 18.2 | 0.7
3 | 25 | 24 | 2 | 11.3 | 7.5 | 11.8 | 11.7 | 5.8 | 13.6 | 10.6 | 11.2 | 8.1 | 11.5 | 6.6 | 14.6 | 10.5 | 13 | 17.7 | 0.8
3 | 26 | 1 | 3 | 11.7 | 6.7 | 10.9 | 10.3 | 4.9 | 13.2 | 10.5 | 11.2 | 7.7 | 10.4 | 5.8 | 13.6 | 9.5 | 11.3 | 17 | 1
3 | 26 | 2 | 3 | 12.1 | 7 | 10.3 | 9.6 | 4.9 | 12.8 | 9.6 | 10.8 | 7.8 | 9.1 | 5.5 | 12.9 | 8.5 | 9.9 | 16 | 0.5
3 | 26 | 3 | 3 | 12.1 | 8.2 | 10.1 | 9.6 | 5.6 | 12.5 | 8 | 10 | 7.8 | 8.2 | 5.5 | 12.5 | 7.7 | 8.7 | 14.8 | -0.6
3 | 26 | 4 | 3 | 12.1 | 8.2 | 9.7 | 9.6 | 5.6 | 12.2 | 8 | 10 | 6.5 | 9.1 | 4.8 | 12 | 7 | 6.9 | 14.8 | -1.6
3 | 26 | 5 | 3 | 12.1 | 8.7 | 9.3 | 6.7 | 5.6 | 12.2 | 8 | 7.2 | 6.5 | 9.1 | 4 | 12 | 6.8 | 6.3 | 14.2 | -2.8
3 | 26 | 6 | 3 | 12.9 | 9.4 | 8.9 | 10.4 | 6.9 | 12.2 | 8 | 7.2 | 5.2 | 9.6 | 3.4 | 12 | 6.6 | 5.8 | 15.3 | -3.8
3 | 26 | 7 | 3 | 13.8 | 10 | 8.5 | 9.6 | 13.5 | 12.2 | 10.4 | 10.8 | 7.2 | 10 | 6.2 | 12 | 6.4 | 9.2 | 17.7 | -5
3 | 26 | 8 | 3 | 15.5 | 11.3 | 10.3 | 10.4 | 18.1 | 13.6 | 13.7 | 13.6 | 8.5 | 10.5 | 9.7 | 12.9 | 7.3 | 11.6 | 18.9 | -1.2
3 | 26 | 9 | 3 | 18.8 | 11.8 | 12.2 | 12.6 | 22.2 | 15.1 | 14.4 | 13.6 | 12.4 | 10.9 | 12.4 | 13.8 | 8.3 | 15.7 | 21.3 | 2.3
3 | 26 | 10 | 3 | 20.5 | 13.7 | 14 | 14.7 | 23.5 | 16.4 | 16.9 | 16.4 | 14.4 | 13.2 | 14.6 | 14.6 | 9.2 | 18.1 | 22.5 | 6
3 | 26 | 11 | 3 | 19.8 | 18 | 14.4 | 17.6 | 22.8 | 17 | 17.8 | 18.6 | 15 | 15 | 16.6 | 15.6 | 11.4 | 18.7 | 24.9 | 9
3 | 26 | 12 | 3 | 20.5 | 21.1 | 14.5 | 20.5 | 25.4 | 17.4 | 17.8 | 17.2 | 18.4 | 17.9 | 17.3 | 16.4 | 13.7 | 21 | 25.5 | 11.7
3 | 26 | 13 | 3 | 18.8 | 22.3 | 14.9 | 20.5 | 23.5 | 18 | 18.5 | 18.6 | 19.1 | 20.2 | 18.7 | 17.4 | 15.9 | 21 | 26.1 | 14.7
3 | 26 | 14 | 3 | 17.2 | 24.1 | 15.7 | 20.5 | 18.9 | 17.7 | 18.5 | 19.2 | 18.4 | 22 | 18.7 | 17.1 | 17 | 21 | 27.2 | 14.1
3 | 26 | 15 | 3 | 17.9 | 24.8 | 16.3 | 21.2 | 16.2 | 17.6 | 17.8 | 18.6 | 18.4 | 22.9 | 20.1 | 16.9 | 18.1 | 21 | 26.7 | 13.3
3 | 26 | 16 | 3 | 17.2 | 22.3 | 17.1 | 21.9 | 15.5 | 17.3 | 16.9 | 17.2 | 18.4 | 22.4 | 18.7 | 16.7 | 19.3 | 20.5 | 26.7 | 12.7
3 | 26 | 17 | 3 | 17.9 | 20.4 | 16.3 | 20.5 | 14.2 | 16.1 | 16.2 | 16.4 | 17.1 | 21.5 | 18.7 | 15.1 | 17.3 | 19.8 | 26.1 | 11.9
3 | 26 | 18 | 3 | 16.2 | 16.8 | 15.7 | 18.3 | 11.6 | 15.1 | 13.7 | 14.2 | 15 | 18.3 | 17.3 | 13.6 | 15.5 | 18.7 | 23.1 | 11.3
3 | 26 | 19 | 3 | 13.8 | 14.2 | 14.9 | 19.1 | 10.8 | 13.9 | 12.8 | 12.2 | 13.7 | 16.5 | 15.9 | 12 | 13.6 | 17.5 | 20.7 | 10.8
3 | 26 | 20 | 3 | 13.8 | 11.8 | 14.5 | 18.3 | 10.2 | 13.6 | 12.8 | 11.4 | 13.1 | 15 | 14.6 | 11.4 | 12.7 | 15.7 | 19.5 | 10
3 | 26 | 21 | 3 | 13.8 | 10.6 | 14.4 | 17.6 | 10.2 | 13.4 | 12.1 | 10.8 | 12.4 | 13.7 | 13.2 | 10.7 | 11.8 | 14 | 18.9 | 9.4
3 | 26 | 22 | 3 | 12.9 | 9.4 | 14 | 17.6 | 9.5 | 13.1 | 12.1 | 10 | 11.8 | 11.4 | 13.2 | 10.1 | 10.9 | 12.2 | 18.3 | 8.8
3 | 26 | 23 | 3 | 12.4 | 8.9 | 13.3 | 16.9 | 9.2 | 12.9 | 11.7 | 10.2 | 11.4 | 9.7 | 12.8 | 10 | 10.3 | 11.3 | 17.6 | 6.8
3 | 26 | 24 | 3 | 12.5 | 8.9 | 12.3 | 15.7 | 9.2 | 12.8 | 11 | 11.1 | 10.9 | 8.9 | 11.9 | 10 | 10 | 10.8 | 16.6 | 3.8
3 | 27 | 1 | 4 | 12.9 | 8.6 | 11 | 14.6 | 9.3 | 12.8 | 10.3 | 12.1 | 10.2 | 8.6 | 10.8 | 10.1 | 9.7 | 10 | 15.3 | 0.8
3 | 27 | 2 | 4 | 13.3 | 7.3 | 9.4 | 14.5 | 9 | 12.8 | 9.8 | 12.4 | 9.1 | 8.4 | 9.9 | 10 | 9.2 | 8.1 | 13.9 | -1.1
3 | 27 | 3 | 4 | 13.3 | 5.4 | 7.8 | 15 | 8.3 | 12.8 | 9.8 | 11.7 | 7.8 | 8 | 9.3 | 9.4 | 8.5 | 5.7 | 12.7 | -1.7
3 | 27 | 4 | 4 | 12.5 | 6.1 | 6.3 | 13.8 | 7.7 | 12.8 | 9.8 | 10.4 | 7.3 | 7 | 8.6 | 8.7 | 7.9 | 7.5 | 12.7 | -2.4
3 | 27 | 5 | 4 | 12.5 | 5.4 | 6.7 | 13.3 | 6.9 | 12.8 | 10.6 | 11.1 | 7.3 | 7 | 7.3 | 8.2 | 8 | 5.1 | 12.1 | -2.9
3 | 27 | 6 | 4 | 12.5 | 5.4 | 6.9 | 13.8 | 6.3 | 12.8 | 9.8 | 11.1 | 6 | 7 | 7.3 | 7.9 | 8.2 | 5.1 | 10.3 | -3.7
3 | 27 | 7 | 4 | 12.5 | 7.8 | 7.4 | 13.3 | 9.8 | 12.8 | 10.6 | 11.7 | 6.6 | 11.1 | 8 | 7.4 | 8.4 | 11.1 | 13.3 | -4.2
3 | 27 | 8 | 4 | 12.5 | 9.7 | 9.6 | 13.8 | 10.4 | 14 | 13.8 | 12.4 | 9.1 | 15.6 | 9.3 | 9.1 | 11.1 | 13.4 | 17 | 0.1
3 | 27 | 9 | 4 | 12.5 | 14.1 | 12.1 | 14.5 | 13.1 | 15.1 | 14.6 | 13 | 12.4 | 18.7 | 11.3 | 10.8 | 13.7 | 17.6 | 20 | 4.6
3 | 27 | 10 | 4 | 13.9 | 17.8 | 14.4 | 15 | 16.5 | 16.3 | 15.5 | 13.7 | 15 | 21 | 13.1 | 12.5 | 16.5 | 18.7 | 22.4 | 8.9
3 | 27 | 11 | 4 | 15.3 | 20.9 | 16.3 | 12.1 | 21.3 | 16.3 | 16.2 | 17 | 16.5 | 22.8 | 15.1 | 13.8 | 18 | 19.9 | 24.3 | 11.6
3 | 27 | 12 | 4 | 16 | 23.3 | 18.4 | 12.1 | 24.1 | 16.3 | 17.1 | 18.3 | 18.3 | 24.1 | 17.7 | 15.1 | 19.4 | 21.1 | 26.7 | 14.1
3 | 27 | 13 | 4 | 16 | 24 | 20.3 | 12.7 | 22.1 | 16.3 | 17.8 | 18.3 | 17 | 25.4 | 19.7 | 16.4 | 21 | 21.7 | 27.9 | 16.8
3 | 27 | 14 | 4 | 16 | 24 | 20.7 | 12.7 | 22.1 | 16.3 | 18.7 | 18.3 | 17 | 26.3 | 20.3 | 17 | 21.4 | 21.7 | 29.1 | 15.9
3 | 27 | 15 | 4 | 16.7 | 24 | 20.9 | 13.8 | 13.1 | 16.3 | 17.1 | 18.3 | 17 | 26.3 | 21 | 17.7 | 22 | 22.3 | 29.8 | 15
3 | 27 | 16 | 4 | 18.8 | 20.2 | 21.3 | 13.3 | 12.5 | 16.3 | 16.2 | 17 | 16.5 | 24.1 | 20.3 | 18.3 | 22.4 | 22.3 | 29.8 | 14.1
3 | 27 | 17 | 4 | 15.3 | 19 | 20.5 | 12.7 | 11.1 | 15.4 | 13.8 | 15 | 15 | 22.3 | 19 | 17 | 20.8 | 21.7 | 29.1 | 13.2
3 | 27 | 18 | 4 | 13.3 | 17.2 | 19.8 | 12.7 | 11.1 | 14.6 | 13.8 | 14.3 | 13.7 | 19.6 | 17.1 | 15.7 | 19.1 | 18.7 | 26.7 | 12.3
3 | 27 | 19 | 4 | 11.8 | 16 | 19 | 12.7 | 11.1 | 13.7 | 13 | 13 | 13.7 | 17.8 | 15.7 | 14.4 | 17.5 | 15.2 | 25.5 | 11.4
3 | 27 | 20 | 4 | 8.4 | 14.6 | 17.8 | 12.7 | 10.4 | 13.7 | 11.4 | 13.7 | 13.2 | 16.5 | 12.6 | 13.2 | 16.1 | 15.2 | 23.1 | 10.6
3 | 27 | 21 | 4 | 7.7 | 14.1 | 16.7 | 12.1 | 10.4 | 13.7 | 11.4 | 13 | 13.7 | 13.8 | 11.3 | 11.9 | 14.7 | 15.2 | 23.1 | 9.7
3 | 27 | 22 | 4 | 6.3 | 13.4 | 15.5 | 12.1 | 11.1 | 13.7 | 10.6 | 13 | 13.2 | 12.9 | 9.9 | 10.6 | 13.4 | 14.6 | 20 | 8.9
3 | 27 | 23 | 4 | 6.1 | 12.8 | 14.5 | 11.7 | 11.6 | 13.4 | 10.6 | 12.9 | 12.5 | 12.4 | 9.2 | 9.2 | 12.1 | 13.4 | 18.2 | 7.5
3 | 27 | 24 | 4 | 6.8 | 12.3 | 13.8 | 10.9 | 11.6 | 12.9 | 11.5 | 12.7 | 12 | 11.8 | 9 | 7.7 | 11 | 12.3 | 18 | 5.4
3 | 28 | 1 | 5 | 7.7 | 12 | 13.4 | 10 | 11.2 | 12.2 | 12.7 | 12.3 | 11.7 | 11.4 | 8.9 | 6.4 | 10.2 | 11.9 | 18.7 | 3.4
3 | 28 | 2 | 5 | 8 | 11.9 | 13 | 9.3 | 10.5 | 11.7 | 13.7 | 12.2 | 11.6 | 11.3 | 8.4 | 5.8 | 9.8 | 12.9 | 19.1 | 1.8
3 | 28 | 3 | 5 | 7.4 | 11.9 | 12.6 | 9.3 | 9.7 | 11.2 | 13.7 | 12.2 | 11.6 | 11.3 | 7.7 | 5.8 | 9.7 | 14.1 | 18.6 | 0.9
3 | 28 | 4 | 5 | 7.4 | 11.4 | 12.2 | 10.1 | 9.7 | 10.6 | 12.1 | 12.2 | 11.6 | 10.8 | 9.1 | 5.8 | 9.5 | 10 | 17.4 | 0
3 | 28 | 5 | 5 | 8 | 10.7 | 11.8 | 8.7 | 9.7 | 11.2 | 11.4 | 11.4 | 11.6 | 10.8 | 8.4 | 6 | 9.7 | 10.5 | 16.3 | -0.9
3 | 28 | 6 | 5 | 7.4 | 8.8 | 11.6 | 8.7 | 9.7 | 11.7 | 11.4 | 10.8 | 10.3 | 11.3 | 7 | 6.1 | 9.8 | 11.1 | 16.3 | -1.8
3 | 28 | 7 | 5 | 6.9 | 11.9 | 11.3 | 10.9 | 11.1 | 12.2 | 11.4 | 11.4 | 11.6 | 11.8 | 9.1 | 6.3 | 9.9 | 12.9 | 17.4 | -2.7
3 | 28 | 8 | 5 | 6.9 | 14.4 | 12.2 | 13.6 | 15.3 | 13.9 | 13 | 10.8 | 12.8 | 11.8 | 10.5 | 9.5 | 12.9 | 12.9 | 18.6 | 1.9
3 | 28 | 9 | 5 | 7.4 | 17.5 | 13.4 | 15.6 | 20 | 15.5 | 14.6 | 13.5 | 14.1 | 12.7 | 11.9 | 12.7 | 16 | 13.4 | 19.7 | 6.6
3 | 28 | 10 | 5 | 9.1 | 20.6 | 14.3 | 14.3 | 22.1 | 17.1 | 11.4 | 13.5 | 14.7 | 15.1 | 12.6 | 15.8 | 19 | 16.4 | 21.5 | 11.3
3 | 28 | 11 | 5 | 9.7 | 21.3 | 13.4 | 15.6 | 20.7 | 17.1 | 13.7 | 12.2 | 16.6 | 16.6 | 14 | 17.3 | 20.3 | 19.3 | 22 | 13.3
3 | 28 | 12 | 5 | 9.1 | 20.6 | 12.2 | 19.2 | 24.2 | 17.1 | 15.3 | 12.7 | 16.6 | 18 | 14.6 | 18.7 | 21.5 | 22.2 | 23.1 | 15.3
3 | 28 | 13 | 5 | 9.7 | 22.5 | 11.3 | 19.9 | 23.5 | 17.1 | 13 | 13.5 | 18.6 | 19.4 | 15.4 | 20.1 | 22.8 | 22.2 | 24.3 | 17.3
3 | 28 | 14 | 5 | 11.4 | 23.1 | 11.6 | 20.6 | 19.4 | 17.4 | 13.7 | 15.4 | 19.1 | 18 | 16 | 21.1 | 23.4 | 21.6 | 23.7 | 16.2
3 | 28 | 15 | 5 | 11.4 | 21.3 | 11.8 | 20.6 | 14.6 | 17.7 | 13.7 | 18.1 | 18.6 | 17.1 | 16.8 | 21.8 | 24 | 22.2 | 24.9 | 15.1
3 | 28 | 16 | 5 | 13.2 | 19.4 | 12.2 | 19.9 | 13.8 | 18 | 10.5 | 19.4 | 19.1 | 15.1 | 16.8 | 22.8 | 24.7 | 22.2 | 24.3 | 14
3 | 28 | 17 | 5 | 12 | 18.2 | 11.5 | 17.8 | 13.2 | 16.7 | 13 | 18.1 | 16 | 14.1 | 16 | 21.3 | 22.7 | 21.6 | 23.7 | 12.8
3 | 28 | 18 | 5 | 9.1 | 16.3 | 10.9 | 17.2 | 12.5 | 15.2 | 13 | 14.8 | 16.6 | 13.7 | 15.4 | 19.8 | 20.5 | 19.8 | 20.8 | 11.7
3 | 28 | 19 | 5 | 8 | 15.7 | 10.1 | 15.6 | 12.5 | 13.9 | 11.4 | 13.5 | 15.4 | 13.7 | 15.4 | 18.3 | 18.5 | 18.7 | 20.3 | 10.6
3 | 28 | 20 | 5 | 5.6 | 15 | 10.1 | 12.2 | 11.8 | 13.9 | 11.4 | 13.5 | 14.7 | 12.7 | 14.6 | 16.4 | 16.9 | 18.7 | 18.6 | 9.5
3 | 28 | 21 | 5 | 5.6 | 10.7 | 10.1 | 12.2 | 11.8 | 13.9 | 13 | 11.4 | 14.1 | 12.2 | 14.6 | 14.6 | 15.3 | 18.7 | 16.3 | 8.4
3 | 28 | 22 | 5 | 5.6 | 10.7 | 10.1 | 11.5 | 10.5 | 13.9 | 13 | 10.8 | 14.1 | 11.8 | 14 | 12.7 | 13.8 | 16.9 | 15.7 | 7.4
3 | 28 | 23 | 5 | 5.9 | 11.7 | 9.9 | 10.5 | 9.8 | 13.2 | 11.4 | 10.1 | 13.7 | 11.3 | 13.1 | 11 | 12.6 | 15.3 | 15.1 | 6
3 | 28 | 24 | 5 | 6.4 | 12.3 | 9.6 | 9.7 | 10.1 | 12.1 | 9.3 | 9.2 | 12.7 | 10.6 | 12.1 | 9.6 | 11.9 | 14.3 | 14.2 | 4.3
3 | 29 | 1 | 6 | 7.1 | 12.6 | 9.1 | 9.1 | 10.7 | 10.9 | 7.5 | 8.4 | 11.5 | 9.8 | 11.4 | 8.6 | 11.3 | 13.8 | 13 | 2.8
3 | 29 | 2 | 6 | 7.9 | 12.3 | 8.7 | 8.7 | 11.2 | 10.2 | 7.2 | 8.3 | 10.5 | 9 | 11.1 | 7.7 | 10.9 | 13.5 | 11.7 | 1.4
3 | 29 | 3 | 6 | 8.4 | 11.6 | 8.3 | 8.7 | 11.2 | 10.2 | 8.1 | 8.9 | 9.8 | 8.1 | 11.1 | 7 | 10.5 | 13.5 | 10.5 | 0.4
3 | 29 | 4 | 6 | 7.9 | 11.6 | 7.9 | 8.7 | 11.2 | 10.2 | 6.5 | 8.9 | 9.8 | 6.7 | 10.5 | 6.4 | 10 | 14.6 | 10.5 | -0.6
3 | 29 | 5 | 6 | 7.9 | 11.6 | 7.2 | 7.9 | 11.2 | 10.2 | 5.6 | 8.3 | 10.5 | 5.7 | 10.5 | 6.9 | 10.3 | 14.1 | 9.9 | -1.8
3 | 29 | 6 | 6 | 7.3 | 11.6 | 6.6 | 8.7 | 10.4 | 10.2 | 7.2 | 8.9 | 10.5 | 6.2 | 11.1 | 7.2 | 10.7 | 13 | 10.5 | -2.8
3 | 29 | 7 | 6 | 8.4 | 12.3 | 5.9 | 11 | 12.6 | 10.2 | 10.6 | 11 | 11.9 | 6.7 | 10.5 | 7.7 | 11 | 15.7 | 11.7 | -3.8
3 | 29 | 8 | 6 | 9.1 | 12.9 | 7.6 | 13.9 | 18.9 | 12.2 | 13.9 | 13 | 15.5 | 8.6 | 11.1 | 10.6 | 13.9 | 17.9 | 15.8 | 0.9
3 | 29 | 9 | 6 | 9.1 | 14.2 | 9.4 | 17.7 | 20.3 | 14.1 | 14.6 | 15.6 | 18.3 | 9 | 12.6 | 13.6 | 16.9 | 17.4 | 19.4 | 5.5
3 | 29 | 10 | 6 | 10.2 | 15.5 | 11.1 | 19.1 | 18.9 | 16.1 | 17.1 | 16.9 | 20.5 | 10.5 | 13.3 | 16.5 | 19.8 | 17.9 | 22.4 | 10.2
3 | 29 | 11 | 6 | 11.3 | 15.5 | 12.8 | 19.1 | 18.9 | 17.2 | 17.1 | 19 | 22.7 | 9.5 | 11.9 | 18.5 | 21.4 | 18.4 | 24.2 | 13.1
3 | 29 | 12 | 6 | 12 | 15.5 | 14.7 | 19.8 | 17.5 | 18.4 | 18 | 19 | 24.8 | 9.9 | 11.9 | 20.3 | 23 | 19 | 26.5 | 15.8
3 | 29 | 13 | 6 | 12.5 | 14.2 | 16.4 | 20.6 | 18.1 | 19.4 | 18.8 | 20.9 | 24.8 | 10.5 | 11.9 | 22.2 | 24.6 | 19 | 26.5 | 18.6
3 | 29 | 14 | 6 | 12.5 | 12.3 | 16 | 20.6 | 17.5 | 18.5 | 18.8 | 21.6 | 25.6 | 11.9 | 14.1 | 23 | 24.9 | 19 | 27.7 | 18.6
3 | 29 | 15 | 6 | 12.5 | 12.9 | 15.6 | 22.7 | 14.6 | 17.8 | 19.6 | 20.9 | 24.8 | 12.3 | 13.3 | 23.9 | 25.1 | 19 | 27.2 | 18.6
3 | 29 | 16 | 6 | 12 | 13.6 | 15.2 | 21.3 | 14.6 | 16.9 | 18.8 | 19.6 | 24.8 | 11.9 | 12.6 | 24.7 | 25.5 | 17.9 | 26.5 | 18.6
3 | 29 | 17 | 6 | 12 | 12.9 | 14.3 | 19.8 | 13.2 | 15.5 | 16.4 | 19.6 | 23.4 | 11.9 | 11.1 | 22 | 23.5 | 16.8 | 25.4 | 18.6
3 | 29 | 18 | 6 | 11.3 | 12.3 | 13.2 | 18.3 | 12.6 | 14 | 15.5 | 18.3 | 20.5 | 11.4 | 10.5 | 19.3 | 21.4 | 15.7 | 23 | 18.6
3 | 29 | 19 | 6 | 10.7 | 10.8 | 12.2 | 17.7 | 12.6 | 12.6 | 15.5 | 14.3 | 19.1 | 11 | 9.7 | 16.5 | 19.4 | 14.6 | 22.4 | 18.6
3 | 29 | 20 | 6 | 9.6 | 10.8 | 11.9 | 15.4 | 11.8 | 12.6 | 14.6 | 13.6 | 16.9 | 11 | 10.5 | 14.8 | 18 | 14.1 | 23 | 18.6
3 | 29 | 21 | 6 | 9.6 | 9.5 | 11.5 | 15.4 | 11.8 | 12.6 | 13.9 | 12.3 | 14.1 | 10.5 | 10.5 | 13.1 | 16.6 | 13.5 | 22.4 | 18.6
3 | 29 | 22 | 6 | 9.6 | 7.6 | 11.1 | 15.4 | 11.8 | 12.6 | 13 | 12.3 | 11.9 | 10.5 | 10.5 | 11.4 | 15.2 | 13 | 21.2 | 18.6
3 | 29 | 23 | 6 | 9.6 | 5.9 | 11 | 14.4 | 11.5 | 12.4 | 12.2 | 12.3 | 10.6 | 10.8 | 10.3 | 10.3 | 14 | 12.4 | 20 | 17.5
3 | 29 | 24 | 6 | 9.6 | 4.8 | 11.1 | 12.5 | 10.8 | 12 | 11.5 | 12.2 | 10.1 | 11.1 | 10 | 9.9 | 13.1 | 11.8 | 18.9 | 15.7
3 | 30 | 1 | 7 | 9.5 | 4.2 | 11.2 | 10.5 | 10 | 11.6 | 11 | 12 | 10.3 | 11.2 | 9.7 | 9.8 | 12.6 | 11.3 | 18 | 13.8
3 | 30 | 2 | 7 | 9.5 | 4.1 | 11.3 | 8.9 | 9 | 11.4 | 10.6 | 12.2 | 10.8 | 10.6 | 9.5 | 9.8 | 12.4 | 11.1 | 17.4 | 12.7
3 | 30 | 3 | 7 | 9.5 | 4.1 | 11.3 | 8.2 | 8.4 | 11.4 | 10.6 | 12.2 | 11.5 | 9.7 | 9.5 | 9.8 | 12.4 | 11.1 | 16.8 | 12.7
3 | 30 | 4 | 7 | 9.5 | 2.9 | 11.3 | 7.6 | 9 | 11.4 | 11.5 | 10.1 | 12.1 | 10.2 | 10.1 | 9.8 | 12.6 | 10.5 | 15.6 | 12.7
3 | 30 | 5 | 7 | 9.5 | 2.9 | 10.6 | 8.2 | 8.4 | 11.4 | 11.5 | 9.4 | 12.1 | 9.2 | 9.5 | 9.8 | 12.6 | 9.9 | 14.5 | 12.7
3 | 30 | 6 | 7 | 9.5 | 2.9 | 10.1 | 6.8 | 9 | 11.4 | 10.6 | 10.1 | 10.8 | 7.8 | 8.8 | 9.8 | 12.6 | 10.5 | 15.1 | 12.7
3 | 30 | 7 | 7 | 9.5 | 4.1 | 9.3 | 9.5 | 11.9 | 11.4 | 12.2 | 12.2 | 10.8 | 9.7 | 9.5 | 9.8 | 12.6 | 13.4 | 16.8 | 12.7
3 | 30 | 8 | 7 | 10.8 | 7.2 | 9.7 | 12.4 | 14 | 12.4 | 15.5 | 14.8 | 12.1 | 12 | 10.8 | 12.5 | 15.3 | 15.8 | 19.7 | 12.7
3 | 30 | 9 | 7 | 12 | 11.6 | 9.9 | 14.3 | 16.1 | 13.6 | 16.3 | 16.8 | 14 | 12.6 | 12.1 | 15.3 | 18.1 | 16.9 | 20.3 | 12.7
3 | 30 | 10 | 7 | 12.6 | 12.9 | 10.3 | 17.2 | 17.5 | 14.7 | 17.1 | 17.4 | 15.3 | 13.9 | 13.5 | 18 | 20.8 | 18.2 | 21.4 | 12.7
3 | 30 | 11 | 7 | 13.2 | 16 | 10.3 | 19.1 | 18.3 | 15.6 | 17.9 | 18.7 | 17.8 | 14.9 | 14.2 | 18.3 | 22.1 | 19.4 | 22.6 | 12.7
3 | 30 | 12 | 7 | 14.4 | 17.9 | 10.3 | 19.1 | 18.3 | 16.3 | 17.9 | 18.7 | 19.8 | 16.3 | 16.9 | 18.5 | 23.5 | 20.5 | 23.7 | 12.7
3 | 30 | 13 | 7 | 15.6 | 19.1 | 10.3 | 19.1 | 16.1 | 17.2 | 17.9 | 20.7 | 19.8 | 17.8 | 17.6 | 18.7 | 24.8 | 21 | 24.8 | 12.7
3 | 30 | 14 | 7 | 15.6 | 18.5 | 10.6 | 19.9 | 16.1 | 16.6 | 17.9 | 19.4 | 19.8 | 19.6 | 18.2 | 19 | 25.3 | 21.7 | 22.6 | 12.7
3 | 30 | 15 | 7 | 15.6 | 18.5 | 11 | 19.1 | 17.5 | 16.2 | 17.1 | 18.1 | 19.1 | 19.6 | 19.5 | 19.1 | 25.7 | 22.8 | 21.9 | 12.7
3 | 30 | 16 | 7 | 15 | 16.6 | 11.3 | 19.1 | 14.7 | 15.6 | 16.3 | 18.7 | 18.5 | 19.1 | 18.2 | 19.3 | 26.2 | 22.8 | 23.7 | 12.7
3 | 30 | 17 | 7 | 13.8 | 15.3 | 11.3 | 19.9 | 14 | 14.7 | 15.5 | 17.4 | 17.2 | 18.2 | 16.9 | 17 | 24.3 | 20.5 | 21.4 | 12.7
3 | 30 | 18 | 7 | 13.2 | 14.8 | 11.3 | 17.8 | 11.9 | 13.9 | 13.8 | 15.4 | 15.3 | 15.9 | 14.2 | 14.6 | 22.3 | 18.2 | 17.4 | 12.7
3 | 30 | 19 | 7 | 10.8 | 12.9 | 11.3 | 16.4 | 11.2 | 13 | 13.1 | 13.5 | 14 | 14.4 | 12.9 | 12.3 | 20.4 | 15.8 | 15.6 | 12.7
3 | 30 | 20 | 7 | 7.7 | 13.5 | 11 | 15.1 | 9.8 | 13 | 12.2 | 12.8 | 13.3 | 13 | 12.9 | 11 | 19 | 14.6 | 14.5 | 12.7
3 | 30 | 21 | 7 | 5.8 | 11.6 | 10.6 | 13.7 | 9 | 13 | 13.1 | 12.8 | 12.8 | 12 | 12.1 | 9.8 | 17.7 | 12.9 | 13.8 | 12.7
3 | 30 | 22 | 7 | 5.2 | 10.4 | 10.3 | 13.7 | 10.5 | 13 | 13.1 | 12.8 | 14 | 10.6 | 12.1 | 8.5 | 16.3 | 11.6 | 13.3 | 12.7
3 | 30 | 23 | 7 | 5.6 | 9.7 | 10.5 | 13.1 | 11.3 | 12.6 | 12.8 | 12.9 | 14.5 | 9.5 | 12.2 | 7.8 | 15.3 | 10.1 | 12.2 | 13.9
3 | 30 | 24 | 7 | 6.5 | 9.3 | 11.1 | 11.8 | 10.8 | 12 | 12.5 | 13.1 | 14.1 | 8.9 | 12.1 | 7.5 | 14.6 | 8.3 | 10.9 | 16
3 | 31 | 1 | 1 | 7.4 | 9.2 | 11.8 | 10.4 | 10 | 11.3 | 12.3 | 13.3 | 13.3 | 8.4 | 11.9 | 7.3 | 14.1 | 6.6 | 10.2 | 18.1
3 | 31 | 2 | 1 | 7.9 | 9.3 | 12.3 | 9.5 | 9.5 | 10.9 | 12.2 | 13.5 | 12.8 | 7.9 | 11.9 | 7 | 13.6 | 5.4 | 10.9 | 19.4
3 | 31 | 3 | 1 | 7.9 | 9.3 | 12.3 | 9.5 | 9.5 | 10.7 | 12.2 | 13.5 | 12.8 | 7.4 | 11.9 | 6.3 | 12.8 | 4.7 | 12.6 | 19.4
3 | 31 | 4 | 1 | 7.9 | 8.6 | 12.3 | 9.5 | 8.7 | 10.4 | 12.2 | 12.8 | 12.1 | 7.9 | 11.3 | 5.8 | 12.1 | 4.1 | 12.6 | 19.4
3 | 31 | 5 | 1 | 7.9 | 9.3 | 11.5 | 9.5 | 8.7 | 10.4 | 12.2 | 12.8 | 12.1 | 6.9 | 11.3 | 5.6 | 11.7 | 4.1 | 12.6 | 19.4
3 | 31 | 6 | 1 | 8.4 | 8.6 | 10.8 | 10.9 | 8.7 | 10.4 | 12.2 | 12.8 | 11.5 | 6.5 | 11.3 | 5.4 | 11.5 | 3.4 | 12 | 19.4
3 | 31 | 7 | 1 | 8.4 | 9.9 | 10 | 10.2 | 10.9 | 10.4 | 12.9 | 13.5 | 12.1 | 9.7 | 11.3 | 5.1 | 11.1 | 4.1 | 14.3 | 19.4
3 | 31 | 8 | 1 | 9 | 12 | 10.4 | 12.7 | 14.4 | 12.7 | 13.8 | 14.1 | 12.1 | 13.7 | 11.9 | 8 | 14.2 | 10.6 | 16.7 | 19.4
3 | 31 | 9 | 1 | 9.6 | 14.6 | 10.8 | 15.1 | 17.2 | 14.7 | 14.7 | 15.5 | 12.8 | 16.9 | 13.3 | 10.8 | 17.3 | 17.2 | 17.8 | 19.4
3 | 31 | 10 | 1 | 10.7 | 12.7 | 11.2 | 15.1 | 19.4 | 17 | 16.3 | 16.2 | 13.4 | 18.7 | 13.3 | 13.7 | 20.5 | 18.5 | 19 | 19.4
3 | 31 | 11 | 1 | 11.3 | 17.3 | 11.2 | 15.8 | 19.4 | 17.5 | 17 | 15.5 | 15.3 | 21.3 | 14.6 | 15.1 | 21.9 | 21 | 20.1 | 19.4
3 | 31 | 12 | 1 | 12 | 17.3 | 11.2 | 13.3 | 18.6 | 18 | 17 | 16.9 | 16 | 22.7 | 16 | 16.5 | 23.2 | 22.3 | 20.1 | 19.4
3 | 31 | 13 | 1 | 13.1 | 17.9 | 11.2 | 12.7 | 16.6 | 18.6 | 18.6 | 18.2 | 17.2 | 23.1 | 18 | 18 | 24.7 | 23.1 | 21.3 | 19.4
3 | 31 | 14 | 1 | 12.5 | 17.3 | 11.2 | 15.1 | 16.6 | 18.3 | 17.9 | 18.2 | 17.8 | 24.5 | 17.4 | 18.5 | 24.8 | 22.3 | 21.9 | 19.4
3 | 31 | 15 | 1 | 12.5 | 14.6 | 11.2 | 14.6 | 17.2 | 18.1 | 17.9 | 18.8 | 19 | 25 | 19.4 | 19.2 | 24.9 | 23.1 | 21.9 | 19.4
3 | 31 | 16 | 1 | 11.3 | 14 | 11.2 | 13.3 | 15.1 | 17.8 | 17 | 20.2 | 18.5 | 22.7 | 18.7 | 19.7 | 25.1 | 19.7 | 21.3 | 19.4
3 | 31 | 17 | 1 | 11.3 | 12.7 | 10.8 | 13.3 | 14.4 | 16.2 | 15.4 | 17.5 | 17.2 | 20.4 | 18 | 18.1 | 23.1 | 18.5 | 20.7 | 19.4
3 | 31 | 18 | 1 | 10.7 | 11.4 | 10.4 | 11.4 | 11.2 | 14 | 13.8 | 15.1 | 15.3 | 19.1 | 16.7 | 16.5 | 21 | 17.2 | 19 | 19.4
3 | 31 | 19 | 1 | 10 | 10.6 | 10 | 10.7 | 10.9 | 13.6 | 12.8 | 14.1 | 14 | 17.3 | 16.2 | 15.1 | 17.3 | 16.6 | 17.2 | 18.7
3 | 31 | 20 | 1 | 9.9 | 9.9 | 9.5 | 9.9 | 10.5 | 13.1 | 12.5 | 13.3 | 13.4 | 16 | 15 | 13.1 | 16.3 | 11.1 | 14.9 | 16.6
3 | 31 | 21 | 1 | 9.9 | 9.3 | 9.1 | 9.4 | 10 | 12.7 | 12.5 | 12.3 | 13.4 | 15.5 | 13.8 | 11.8 | 15.3 | 6.7 | 15.5 | 11.7
3 | 31 | 22 | 1 | 10.1 | 9.3 | 9.3 | 9.4 | 9.6 | 12.1 | 12.9 | 11.5 | 12.8 | 12.8 | 12.7 | 11.1 | 14.3 | 2.9 | 16.1 | 4.4
3 | 31 | 23 | 1 | 10.6 | 9 | 9.6 | 9.4 | 9.6 | 11.6 | 13.4 | 10.6 | 11.6 | 11.3 | 11.3 | 10.9 | 13.1 | 0.7 | 15.5 | 0.5
3 | 31 | 24 | 1 | 11.2 | 8.4 | 10 | 9.4 | 9.9 | 11.3 | 13.7 | 9.7 | 10.5 | 11.3 | 9.8 | 11.1 | 11.8 | -0.1 | 14.1 | 0
4 | 1 | 1 | 2 | 11.9 | 7.7 | 10.3 | 9.3 | 10.2 | 11 | 13.9 | 9.2 | 10.3 | 11.8 | 8.3 | 11.3 | 10.7 | 0 | 12.3 | 1.1
4 | 1 | 2 | 2 | 12.4 | 7.3 | 10.7 | 9.1 | 10.2 | 10.8 | 13.9 | 9.1 | 11.5 | 11.9 | 6.9 | 11.5 | 9.7 | 0.3 | 11 | 1.9
4 | 1 | 3 | 2 | 12.7 | 7.3 | 11 | 8.9 | 9.9 | 10.6 | 13.7 | 9.7 | 13.7 | 11.2 | 5.9 | 11.5 | 9.1 | 0.5 | 10.4 | 1.3
4 | 1 | 4 | 2 | 12.8 | 7.3 | 11 | 8.7 | 9.6 | 10.4 | 13.6 | 10.6 | 13 | 10.7 | 5.2 | 11.5 | 8.7 | 0.7 | 9.6 | 1
4 | 1 | 5 | 2 | 12.8 | 6.7 | 10.7 | 8.4 | 9.4 | 10 | 13.6 | 11.8 | 11.5 | 11.2 | 5.2 | 11.5 | 8.3 | 0.4 | 8.2 | 1.3
4 | 1 | 6 | 2 | 12.7 | 6.7 | 10 | 8 | 9.9 | 9.5 | 13.6 | 11.2 | 11.5 | 12.5 | 5.9 | 11.5 | 8.5 | 0.5 | 9.6 | 2
4 | 1 | 7 | 2 | 12.4 | 6.2 | 10.3 | 9.6 | 11.9 | 11.5 | 14.5 | 11.2 | 12.2 | 13.2 | 6.2 | 11.5 | 12 | -0.6 | 14.6 | 2.6
4 | 1 | 8 | 2 | 12.1 | 8.4 | 11.5 | 11.9 | 14.9 | 14.2 | 15.3 | 12.9 | 15.2 | 15.1 | 9.6 | 11.5 | 16.1 | 4.8 | 19.5 | 4.3
4 | 1 | 9 | 2 | 11.9 | 8.9 | 12.9 | 12.6 | 15.6 | 15.7 | 17.6 | 14.5 | 16 | 16.4 | 12.9 | 11.5 | 19.6 | 12 | 23.7 | 5.9
4 | 1 | 10 | 2 | 11.7 | 8.9 | 14.1 | 14 | 16.2 | 15.7 | 17.6 | 16.2 | 16.9 | 17.7 | 16.3 | 11.5 | 22 | 14.8 | 25.2 | 6.8
4 | 1 | 11 | 2 | 12.4 | 9.4 | 15.1 | 16.3 | 18.8 | 17.1 | 19.2 | 17.2 | 19.1 | 20.3 | 17.8 | 12.2 | 23.2 | 15.9 | 28 | 8.4
4 | 1 | 12 | 2 | 12.9 | 10.5 | 16 | 17.8 | 18.8 | 18.5 | 18.5 | 18.3 | 21.4 | 18.3 | 19.2 | 12.8 | 24.9 | 17 | 29.4 | 10
4 | 1 | 13 | 2 | 13.6 | 11.6 | 17 | 18.6 | 18.8 | 19.1 | 20.1 | 19.4 | 22.1 | 22.8 | 20.6 | 13.5 | 24.9 | 17.6 | 29.4 | 11.7
4 | 1 | 14 | 2 | 13.1 | 10.5 | 17 | 19.2 | 17.5 | 19.1 | 20.1 | 18.9 | 22.9 | 24.1 | 21.1 | 13.8 | 26.7 | 18.7 | 31.6 | 12.5
4 | 1 | 15 | 2 | 12.8 | 10.5 | 17 | 19.2 | 16.2 | 19.1 | 19.2 | 18.6 | 22.9 | 22.2 | 21.5 | 13.9 | 27.3 | 19.8 | 30.8 | 12.5
4 | 1 | 16 | 2 | 12.4 | 9.9 | 17 | 19.2 | 14.9 | 18.5 | 19.2 | 18.1 | 21.4 | 22.2 | 22 | 14.1 | 26.7 | 19.3 | 28.7 | 12.5
4 | 1 | 17 | 2 | 11.7 | 8.4 | 15.5 | 18.6 | 14.4 | 18.5 | 18.5 | 17.1 | 19.9 | 19 | 20.3 | 14.1 | 26.7 | 18.7 | 28.7 | 10.9
4 | 1 | 18 | 2 | 11.1 | 7.8 | 13.7 | 17.1 | 13.1 | 16.3 | 16.9 | 15.9 | 18.4 | 17.7 | 18.6 | 14.1 | 24.4 | 16.5 | 23.7 | 8.4
4 | 1 | 19 | 2 | 10.5 | 7.8 | 12.2 | 14.8 | 12.4 | 15 | 16 | 14.9 | 17.5 | 17 | 16.9 | 14.1 | 22 | 13.7 | 23.7 | 6.8
4 | 1 | 20 | 2 | 10.7 | 7.8 | 12.2 | 14 | 11.9 | 15 | 15.3 | 12.8 | 17.5 | 17 | 14.6 | 12.6 | 19.1 | 9.8 | 22.3 | 6.8
4 | 1 | 21 | 2 | 10.8 | 7.8 | 12.2 | 13.4 | 9.3 | 14.2 | 15.3 | 10.7 | 16 | 16.4 | 12.2 | 11.1 | 17.3 | 8.9 | 20.9 | 6.6
4 | 1 | 22 | 2 | 11 | 7.8 | 12.2 | 12.6 | 9.9 | 14.2 | 14.5 | 8.5 | 16 | 15.8 | 10 | 9.5 | 15.5 | 7.9 | 20.3 | 6.3
4 | 1 | 23 | 2 | 11 | 7.9 | 12.2 | 11.1 | 10.5 | 14.3 | 12.4 | 7.2 | 15.6 | 15.3 | 8.4 | 8.3 | 14 | 7 | 18.9 | 5.6
4 | 1 | 24 | 2 | 10.7 | 8.1 | 12.3 | 9.5 | 9.9 | 14.3 | 10.1 | 6.5 | 14.5 | 15 | 7.5 | 7.4 | 12.9 | 6.2 | 16.9 | 4.6
4 | 2 | 1 | 3 | 10.2 | 8.3 | 12.3 | 8.4 | 8.2 | 14 | 8.6 | 6.3 | 13.3 | 14.9 | 7 | 6.5 | 11.9 | 5.3 | 15 | 3.7
4 | 2 | 2 | 3 | 9.5 | 8.4 | 12.3 | 8.8 | 5.5 | 13.4 | 9.2 | 6.2 | 12.6 | 14.9 | 6.9 | 5.4 | 10.7 | 4.4 | 13.7 | 3
4 | 2 | 3 | 3 | 8.9 | 8.4 | 12.3 | 10.1 | 2.8 | 12.7 | 10.9 | 5.8 | 12.6 | 14.9 | 6.9 | 4 | 9.6 | 3.3 | 13.1 | 2.7
4 | 2 | 4 | 3 | 8.3 | 8.4 | 12.3 | 9.5 | 2.8 | 12.7 | 8.2 | 5.4 | 12.6 | 14.9 | 6.9 | 2.8 | 9.6 | 2.4 | 11.1 | 2.5
4 | 2 | 5 | 3 | 8.3 | 7.8 | 12 | 9.5 | 2.8 | 9.9 | 6.5 | 6.2 | 12.6 | 14.9 | 7.1 | 3.3 | 8.4 | 1.4 | 11.1 | 1.7
4 | 2 | 6 | 3 | 8.3 | 7.8 | 11.6 | 10.9 | 6.8 | 11.3 | 8.2 | 7.1 | 13.3 | 14.9 | 7.2 | 3.9 | 8.9 | 0.4 | 13.1 | 3.2
4 | 2 | 7 | 3 | 8.3 | 8.4 | 11.3 | 11.5 | 10.8 | 13.4 | 11.7 | 7.9 | 15.5 | 16.3 | 7.5 | 4.4 | 13.1 | -0.2 | 16.4 | 3.2
4 | 2 | 8 | 3 | 8.9 | 8.9 | 12.8 | 12.8 | 16.7 | 14.8 | 14.3 | 11.1 | 16.9 | 17.6 | 10.8 | 7.7 | 17.2 | 5.6 | 19.8 | 6.5
4 | 2 | 9 | 3 | 9.5 | 11.1 | 14.6 | 15.7 | 19.3 | 16.9 | 17 | 14.2 | 20.6 | 18.8 | 14.2 | 11.1 | 20.7 | 10.8 | 24.5 | 8.8
4 | 2 | 10 | 3 | 10.1 | 13.2 | 16.1 | 17.1 | 21.3 | 18.9 | 19.5 | 17.4 | 24.3 | 19.4 | 17.5 | 14.4 | 23.2 | 15.3 | 27.2 | 9.7
4 | 2 | 11 | 3 | 11.3 | 12.2 | 15.8 | 19.8 | 25.3 | 20.2 | 20.5 | 18.7 | 25.7 | 22 | 19.6 | 15.6 | 24.3 | 18.2 | 29.8 | 12.1
4 | 2 | 12 | 3 | 12.7 | 11.6 | 15.4 | 21.9 | 22.6 | 18.9 | 21.2 | 20 | 26.4 | 22.6 | 21.5 | 17 | 26 | 20.5 | 30.5 | 13.7
4 | 2 | 13 | 3 | 13.9 | 11.6 | 15.1 | 23.3 | 24 | 17.5 | 23.1 | 21.2 | 27.2 | 24.5 | 23.5 | 18.3 | 26.7 | 22.3 | 32.6 | 14.4
4 | 2 | 14 | 3 | 13.4 | 11.1 | 15.4 | 24.6 | 21.9 | 17.5 | 22.2 | 20.7 | 28.6 | 26.4 | 24.1 | 18 | 27.3 | 22.8 | 33.2 | 16
4 | 2 | 15 | 3 | 13.1 | 12.2 | 15.8 | 24.6 | 22.6 | 18.3 | 21.2 | 20 | 25.7 | 26.4 | 24.9 | 17.7 | 27.8 | 24 | 33.9 | 17.6
4 | 2 | 16 | 3 | 12.7 | 11.6 | 16.1 | 25.3 | 21.3 | 18.9 | 19.5 | 19.4 | 24.9 | 24.5 | 25.5 | 17.4 | 27.8 | 24 | 33.9 | 16.9
4 | 2 | 17 | 3 | 11.7 | 10.5 | 13.5 | 24.6 | 19.3 | 18.3 | 18.7 | 16.6 | 21.4 | 20.7 | 23.1 | 15.4 | 26 | 23.4 | 32.6 | 16
4 | 2 | 18 | 3 | 10.5 | 10.5 | 10.9 | 22.5 | 17.4 | 18.3 | 16.1 | 13.9 | 19.2 | 17.6 | 20.5 | 13.4 | 23.7 | 20.5 | 28.5 | 12.9
4 | 2 | 19 | 3 | 9.5 | 8.9 | 8.3 | 21.2 | 15.4 | 18.3 | 15.3 | 11.1 | 16.9 | 15.6 | 18.1 | 11.3 | 20.7 | 16.5 | 26.6 | 11.3
4 | 2 | 20 | 3 | 8.9 | 7.8 | 8.7 | 19.1 | 14.1 | 17.5 | 14.3 | 10.4 | 15.5 | 13.7 | 17.1 | 10.1 | 18.4 | 15.9 | 24.5 | 11.3
4 | 2 | 21 | 3 | 8.3 | 6.7 | 9 | 17.7 | 12.1 | 16.1 | 13.4 | 9.8 | 14.1 | 11.8 | 15.9 | 8.7 | 17.2 | 15.5 | 23.8 | 10.7
4 | 2 | 22 | 3 | 7.6 | 6.2 | 9.4 | 17.1 | 8.1 | 16.1 | 12.6 | 9.2 | 14.1 | 11.1 | 14.8 | 7.5 | 16 | 15 | 21.1 | 10.1
4 | 2 | 23 | 3 | 7 | 5.9 | 9.4 | 16.4 | 5.8 | 16.4 | 11.7 | 10.1 | 14.4 | 9.9 | 13.8 | 6.7 | 15 | 14.4 | 19.4 | 9.3
4 | 2 | 24 | 3 | 6.5 | 5.7 | 9.3 | 15.5 | 5.5 | 16.5 | 10.8 | 12.3 | 14.3 | 8.1 | 12.8 | 6.4 | 14 | 13.9 | 19.2 | 8.2
4 | 3 | 1 | 4 | 6.1 | 5.5 | 9 | 14.7 | 6.4 | 16.3 | 10.2 | 14.8 | 13.3 | 6.2 | 11.8 | 6.3 | 12.9 | 13.3 | 19.8 | 7.1
4 | 3 | 2 | 4 | 5.9 | 5.5 | 8.9 | 14.2 | 7.8 | 16 | 9.9 | 16.4 | 10.9 | 4.9 | 10.8 | 6.4 | 11.8 | 12.8 | 20.9 | 6.3
4 | 3 | 3 | 4 | 5.9 | 5.5 | 8.9 | 14.2 | 8.5 | 15.3 | 9.9 | 16.8 | 7.8 | 4.3 | 9.8 | 6.6 | 10.6 | 12.4 | 21.4 | 5.7
4 | 3 | 4 | 4 | 5.9 | 4.9 | 8.9 | 14.9 | 7.2 | 14.5 | 9.1 | 17.3 | 7.8 | 3.6 | 8.9 | 6.8 | 10 | 11.8 | 20.2 | 5.1
4 | 3 | 5 | 4 | 5.5 | 5.5 | 8.2 | 16.2 | 7.2 | 13.1 | 9.1 | 17.5 | 7.2 | 4.3 | 9.7 | 6.8 | 10 | 11.4 | 19.6 | 4.3
4 | 3 | 6 | 4 | 5.2 | 4.9 | 7.6 | 13.6 | 7.8 | 6.7 | 9.9 | 17.6 | 7.2 | 4.9 | 10.3 | 6.8 | 8.8 | 10.8 | 20.9 | 5.1
4 | 3 | 7 | 4 | 4.7 | 5.5 | 6.9 | 14.9 | 14.2 | 12.4 | 13.2 | 17.9 | 12.4 | 8.8 | 11 | 6.8 | 11.3 | 12.1 | 23.4 | 6.7
4 | 3 | 8 | 4 | 7.4 | 6.1 | 8.9 | 17.6 | 19.3 | 20.2 | 15.1 | 19.7 | 16.1 | 13.5 | 14.3 | 9.2 | 14.8 | 17.5 | 24.7 | 8.3
4 | 3 | 9 | 4 | 10.2 | 7.7 | 11 | 20.2 | 23.8 | 22.4 | 16.7 | 21.5 | 19 | 16.3 | 17.4 | 11.5 | 19 | 18.9 | 26.6 | 10.7
4 | 3 | 10 | 4 | 12.8 | 9.4 | 12.9 | 22.9 | 27.1 | 23.1 | 18.4 | 23.3 | 22 | 19.5 | 20.6 | 13.9 | 22.5 | 20.6 | 27.9 | 12.3
4 | 3 | 11 | 4 | 13.1 | 8.3 | 13.6 | 24.2 | 26.4 | 23.8 | 19.1 | 24.7 | 24.2 | 22.3 | 22.8 | 15.3 | 24.3 | 22.5 | 29.1 | 13
4 | 3 | 12 | 4 | 13.2 | 9.9 | 14.2 | 25.7 | 27.1 | 24.5 | 20.1 | 26 | 26.4 | 23.6 | 24.8 | 16.7 | 26 | 22.5 | 29.7 | 14.6
4 | 3 | 13 | 4 | 13.4 | 8.3 | 14.9 | 26.3 | 25.8 | 23.8 | 22.6 | 27.4 | 27.2 | 25.5 | 26.9 | 18.1 | 26.7 | 24.4 | 31.1 | 17
4 | 3 | 14 | 4 | 13.2 | 8.8 | 15.2 | 27 | 21.9 | 23.8 | 20.8 | 27.4 | 26.4 | 26.2 | 27.6 | 18.9 | 27.3 | 25.6 | 31.1 | 17.8
4 | 3 | 15 | 4 | 13.1 | 7.2 | 15.4 | 27 | 22.6 | 23.1 | 21.7 | 27.4 | 25.7 | 25.5 | 28.3 | 19.5 | 27.3 | 25.6 | 31.7 | 17.8
4 | 3 | 16 | 4 | 12.8 | 7.2 | 15.8 | 23.6 | 22.6 | 22.4 | 19.1 | 27.4 | 24.2 | 24.9 | 29 | 20.3 | 27.3 | 26.1 | 31.1 | 17
4 | 3 | 17 | 4 | 12 | 7.2 | 14.9 | 20.2 | 18.7 | 20.2 | 17.5 | 25.3 | 22 | 22.9 | 25.5 | 18.9 | 26.7 | 24.9 | 30.4 | 15.4
4 | 3 | 18 | 4 | 11.2 | 7.2 | 13.8 | 16.8 | 16.1 | 16.7 | 15.1 | 23.3 | 19 | 20.2 | 22.1 | 17.4 | 23.7 | 24.9 | 27.2 | 12.3
4 | 3 | 19 | 4 | 10.3 | 5.5 | 12.9 | 14.9 | 14.8 | 14.5 | 14.1 | 21.3 | 17.6 | 18.2 | 18.6 | 16 | 21.3 | 23.3 | 24.7 | 9.8
4 | 3 | 20 | 4 | 8.6 | 5.5 | 12.2 | 13.6 | 13 | 15.3 | 14.1 | 20.4 | 16.1 | 15.6 | 17 | 13.4 | 19.5 | 21.6 | 22.1 | 8.3
4 | 3 | 21 | 4 | 7.1 | 6.1 | 11.7 | 13.6 | 11.7 | 15.3 | 14.1 | 19.5 | 15.3 | 13.5 | 15.4 | 10.8 | 18.3 | 20.1 | 22.1 | 8.1
4 | 3 | 22 | 4 | 5.4 | 4.4 | 11 | 10.8 | 10.3 | 17.4 | 14.1 | 18.6 | 14.5 | 10.9 | 13.8 | 8.2 | 17.8 | 18.4 | 20.2 | 7.8
4 | 3 | 23 | 4 | 4.8 | 3.5 | 9.6 | 9.2 | 9.2 | 17.3 | 13.5 | 17.4 | 13.6 | 9.1 | 12.5 | 6.2 | 16.9 | 16.8 | 18 | 7.5
4 | 3 | 24 | 4 | 5.1 | 3.7 | 7.9 | 9.2 | 8.4 | 15.3 | 12.5 | 16.1 | 12.7 | 8.2 | 11.6 | 4.9 | 15.7 | 15.1 | 16.2 | 7
4 | 4 | 1 | 5 | 5.8 | 4.6 | 6.3 | 9.5 | 7.9 | 13.2 | 11.4 | 15.4 | 11.7 | 7.6 | 10.9 | 4 | 14.2 | 13.5 | 15.1 | 6.6
4 | 4 | 2 | 5 | 6.4 | 5.6 | 5.4 | 9.1 | 7.9 | 12.8 | 10.7 | 15.7 | 10.8 | 6.7 | 10.4 | 3.5 | 12.6 | 12 | 14.7 | 6.3
4 | 4 | 3 | 5 | 6.6 | 6.2 | 5.2 | 7.7 | 7.9 | 14.3 | 10.7 | 17.3 | 10 | 5.5 | 9.8 | 3.3 | 11.5 | 10.5 | 14.7 | 6
4 | 4 | 4 | 5 | 6.9 | 6.2 | 4.8 | 7.7 | 6.7 | 13.5 | 11.4 | 18.8 | 9.3 | 4.7 | 9 | 3 | 11.5 | 8.9 | 13.4 | 5.9
4 | 4 | 5 | 5 | 7.3 | 6.2 | 5.2 | 6.9 | 6.7 | 14.3 | 12.3 | 18.8 | 8.5 | 4.7 | 9 | 3.5 | 10.3 | 7.3 | 11.9 | 3.6
4 | 4 | 6 | 5 | 7.7 | 5 | 5.4 | 6.3 | 8.6 | 18.5 | 12.3 | 18.8 | 7.7 | 5.5 | 9 | 3.9 | 10.3 | 5.6 | 14.7 | 3.6
4 | 4 | 7 | 5 | 8.1 | 5 | 5.7 | 9.9 | 12.4 | 19.9 | 13.9 | 18.8 | 9.3 | 10 | 9 | 4.5 | 13.3 | 6.8 | 18.6 | 4.4
4 | 4 | 8 | 5 | 11.1 | 6.2 | 8.6 | 13.4 | 17.5 | 21.3 | 14.8 | 19.9 | 12.9 | 15.2 | 13.1 | 8 | 17.5 | 8.7 | 22.5 | 5.1
4 | 4 | 9 | 5 | 13.9 | 6.7 | 11.4 | 16.9 | 21.8 | 22.7 | 16.5 | 21 | 17.5 | 18.5 | 17.3 | 11.5 | 19.8 | 15.9 | 26.6 | 8.8
4 | 4 | 10 | 5 | 16.8 | 8.3 | 14.3 | 21.3 | 21.2 | 22.7 | 18.1 | 22.1 | 20.4 | 21.1 | 21.3 | 15 | 22.8 | 20.1 | 29.2 | 11.1
4 | 4 | 11 | 5 | 16.8 | 9.9 | 14.6 | 24.8 | 21.8 | 24.1 | 19.7 | 22.9 | 23.3 | 24.4 | 22.9 | 17.3 | 24 | 21.8 | 30.5 | 14
4 | 4 | 12 | 5 | 16.8 | 10.5 | 14.8 | 23.4 | 22.5 | 24.9 | 20.5 | 23.9 | 25.6 | 26.3 | 24.5 | 19.4 | 25.7 | 22.5 | 31.8 | 16.9
4 | 4 | 13 | 5 | 16.8 | 12.6 | 15.2 | 24.8 | 21.2 | 27.6 | 19.7 | 24.7 | 26.3 | 27 | 26.1 | 21.7 | 27.5 | 24.3 | 33.1 | 19.2
4 | 4 | 14 | 5 | 16.6 | 13.2 | 16.9 | 23.4 | 21.2 | 25.5 | 21.4 | 24.9 | 26.3 | 28.3 | 26.6 | 21.7 | 28.7 | 25.5 | 34.4 | 16.9
4 | 4 | 15 | 5 | 16.5 | 12.6 | 18.8 | 21.3 | 21.2 | 27 | 22.3 | 25.1 | 27.1 | 27.7 | 27 | 21.7 | 28.7 | 25.5 | 34.4 | 16.3
4 | 4 | 16 | 5 | 16.3 | 13.2 | 20.5 | 19.1 | 21.2 | 27 | 23 | 25.3 | 25.6 | 28.3 | 27.5 | 21.7 | 28.7 | 25.5 | 34.4 | 19.2
4 | 4 | 17 | 5 | 15.5 | 12.6 | 19.8 | 18.4 | 16.8 | 24.9 | 19.7 | 24.2 | 23.3 | 26.3 | 25.7 | 20.2 | 27.5 | 24.8 | 32.5 | 17.7
4 | 4 | 18 | 5 | 14.6 | 11.6 | 19.2 | 16.3 | 13.6 | 23.5 | 16.5 | 23.2 | 22.7 | 23.1 | 23.9 | 18.8 | 24.5 | 23.6 | 29.2 | 13.2
4 | 4 | 19 | 5 | 13.8 | 9.4 | 18.4 | 15.5 | 12.4 | 23.5 | 14.8 | 22.1 | 20.4 | 21.1 | 22.1 | 17.3 | 22.2 | 22 | 26.6 | 11.7
4 | 4 | 20 | 5 | 13.5 | 7.8 | 18 | 14.9 | 11.8 | 18.5 | 14.8 | 21.9 | 18.1 | 18.5 | 18.6 | 16.1 | 21 | 20.4 | 25.3 | 10.3
4 | 4 | 21 | 5 | 13.3 | 7.3 | 17.7 | 13.4 | 10.4 | 19.1 | 14.8 | 21.6 | 16.7 | 14.5 | 15.2 | 14.7 | 19.2 | 18.7 | 19.3 | 9.7
4 | 4 | 22 | 5 | 13.1 | 6.7 | 17.3 | 13.4 | 9.8 | 16.3 | 14.8 | 21.4 | 16.7 | 13.2 | 11.7 | 13.5 | 19.2 | 17.1 | 20.6 | 9.2
4 | 4 | 23 | 5 | 13.6 | 6.4 | 16.7 | 13.3 | 9.5 | 14.4 | 14.7 | 20.7 | 16.1 | 12 | 9.6 | 12.7 | 18.6 | 15.5 | 21.3 | 8.5
4 | 4 | 24 | 5 | 14.8 | 6.3 | 15.8 | 12.5 | 9.2 | 14 | 14.4 | 19.5 | 14.6 | 10.4 | 8.8 | 12.2 | 17.2 | 14 | 20 | 7.7
4 | 5 | 1 | 6 | 16.1 | 6.4 | 14.6 | 11.1 | 8.7 | 14.5 | 13.9 | 18 | 12.7 | 9.1 | 8.7 | 11.8 | 15.4 | 12.4 | 18.3 | 6.9
4 | 5 | 2 | 6 | 17.1 | 6.5 | 13.1 | 9 | 7.8 | 14.9 | 13.1 | 16.5 | 10.6 | 8.5 | 8.6 | 11.6 | 13.7 | 10.9 | 17.4 | 6.3
4 | 5 | 3 | 6 | 17.5 | 6.5 | 11.4 | 6.9 | 6.5 | 14.9 | 12.4 | 15 | 9.2 | 8.5 | 8.3 | 11.2 | 12.5 | 9.2 | 17.4 | 5.7
4 | 5 | 4 | 6 | 18 | 6.5 | 9.8 | 7.6 | 5.2 | 14.9 | 13.1 | 13.7 | 9.2 | 7.2 | 7.8 | 10.7 | 12 | 7.6 | 14.2 | 5.2
4 | 5 | 5 | 6 | 15.6 | 7.1 | 10.2 | 7.6 | 5.9 | 11.4 | 12.4 | 13.9 | 9.2 | 5.9 | 8.3 | 10.7 | 12 | 5.9 | 14.2 | 4.4
4 | 5 | 6 | 6 | 13.3 | 7.6 | 10.5 | 6.9 | 7.2 | 10.6 | 12.4 | 14.2 | 9.2 | 6.6 | 8.6 | 10.7 | 12 | 4.2 | 16.7 | 4.4
4 | 5 | 7 | 6 | 10.9 | 8.2 | 10.9 | 10.9 | 10.3 | 12.8 | 12.4 | 14.4 | 10.6 | 11.1 | 9.1 | 10.7 | 15.5 | 3 | 20 | 6.6
4 | 5 | 8 | 6 | 12 | 8.2 | 10.5 | 14.3 | 15.5 | 18.3 | 14.8 | 18.6 | 14.3 | 16.9 | 12.9 | 12.8 | 17.9 | 9 | 23.3 | 11.7
4 | 5 | 9 | 6 | 13.1 | 8.2 | 10.2 | 16.4 | 17.5 | 23.2 | 15.6 | 22.9 | 18.7 | 22 | 16.5 | 14.7 | 20.9 | 15.7 | 27.1 | 14.6
4 | 5 | 10 | 6 | 14.1 | 9.8 | 9.8 | 20.5 | 18.7 | 23.2 | 18.7 | 27.1 | 22.4 | 24 | 20.2 | 16.7 | 23.9 | 19.9 | 30.4 | 16
4 | 5 | 11 | 6 | 13.6 | 10.4 | 10.2 | 26 | 18.7 | 24 | 19.6 | 27.6 | 24.6 | 27.8 | 22.3 | 17 | 26.3 | 23.5 | 32.3 | 19.7
4 | 5 | 12 | 6 | 12.9 | 9.8 | 10.5 | 27.3 | 20 | 24 | 19.6 | 28.1 | 28.3 | 30.3 | 24.3 | 17.2 | 26.3 | 23.5 | 34.9 | 18.9
4 | 5 | 13 | 6 | 12.3 | 9.8 | 10.9 | 22.5 | 21.8 | 24.6 | 19.6 | 28.5 | 28.3 | 30.3 | 26.4 | 17.4 | 27.4 | 25.3 | 35.5 | 18.2
4 | 5 | 14 | 6 | 12.5 | 9.3 | 11.5 | 23.9 | 20 | 23.2 | 21.2 | 27.6 | 28.3 | 30.3 | 27.1 | 17.9 | 28.1 | 26.5 | 36.9 | 18.2
4 | 5 | 15 | 6 | 12.6 | 9.3 | 12 | 25.2 | 18 | 22.6 | 21.2 | 26.7 | 27.5 | 30.3 | 27.7 | 18.3 | 28.1 | 27.7 | 36.2 | 19.7
4 | 5 | 16 | 6 | 12.9 | 8.2 | 12.7 | 20.5 | 16.1 | 21.9 | 20.3 | 25.8 | 24.6 | 29 | 28.5 | 18.8 | 27.4 | 26 | 34.9 | 17.5
4 | 5 | 17 | 6 | 12.2 | 5.4 | 11.4 | 21.2 | 15.5 | 19.7 | 17.1 | 22.1 | 22.4 | 22.7 | 26.1 | 17.2 | 25.6 | 26 | 33.6 | 13.8
4 | 5 | 18 | 6 | 11.6 | 3.2 | 10.2 | 19.8 | 14.2 | 18.3 | 15.6 | 18.6 | 20.1 | 21.4 | 23.9 | 15.6 | 23.3 | 24.8 | 31.6 | 10.3
4 | 5 | 19 | 6 | 10.9 | 2.6 | 8.8 | 17 | 13.5 | 16.9 | 14.8 | 15 | 16.6 | 20 | 21.5 | 14.1 | 21.5 | 19.9 | 29.1 | 8.1
4 | 5 | 20 | 6 | 10.4 | 3.2 | 8.8 | 17 | 13 | 14.2 | 14.8 | 14.2 | 14.3 | 17.5 | 20.4 | 13 | 19.1 | 16.9 | 27.1 | 6.6
4 | 5 | 21 | 6 | 9.7 | 3.2 | 8.8 | 16.4 | 11.7 | 13.4 | 14 | 13.2 | 12.9 | 15.6 | 19.2 | 11.8 | 16.7 | 15.4 | 25.8 | 6.3
4 | 5 | 22 | 6 | 9.1 | 3.2 | 8.8 | 12.3 | 11 | 12.8 | 14 | 12.3 | 12.1 | 14.9 | 18.1 | 10.7 | 15.5 | 14.1 | 21.3 | 5.7
4 | 5 | 23 | 6 | 8.6 | 3.4 | 8.8 | 9.7 | 10.2 | 12.3 | 14.4 | 11.6 | 12 | 14.6 | 17.2 | 9.6 | 14.5 | 12.8 | 18.8 | 6.3
4 | 5 | 24 | 6 | 8.1 | 3.5 | 8.8 | 9.2 | 9.3 | 11.9 | 14.9 | 10.9 | 12.4 | 14 | 16.5 | 8.6 | 13.4 | 11.4 | 18.8 | 7.7
4 | 6 | 1 | 7 | 7.9 | 3.7 | 8.6 | 9.5 | 8.4 | 11.7 | 15.2 | 10.2 | 12.9 | 13 | 15.6 | 7.4 | 12.3 | 9.9 | 19.7 | 9.1
4 | 6 | 2 | 7 | 7.8 | 3.8 | 8.3 | 9.5 | 8 | 11.8 | 14.8 | 9.4 | 13.2 | 11.2 | 14.4 | 6.3 | 11.4 | 8.5 | 20 | 9.8
4 | 6 | 3 | 7 | 8.1 | 3.8 | 7.8 | 8.7 | 8 | 11.8 | 14 | 8.5 | 13.2 | 9.3 | 12.7 | 5.1 | 10.8 | 7.1 | 18.7 | 9.3
4 | 6 | 4 | 7 | 8.3 | 3.8 | 7 | 8.7 | 8 | 10.4 | 14 | 7.7 | 13.2 | 9.3 | 11.1 | 3.9 | 10.3 | 5.7 | 17.4 | 8.7
4 | 6 | 5 | 7 | 8.3 | 3.8 | 6.7 | 8 | 8.7 | 9.7 | 13.4 | 9 | 13.2 | 9.3 | 11.3 | 4.2 | 9.6 | 4.4 | 15.4 | 3.8
4 | 6 | 6 | 7 | 8.3 | 3.4 | 6.5 | 8 | 9.9 | 9.1 | 13.4 | 10.2 | 13.2 | 8.6 | 11.5 | 4.3 | 9.6 | 3 | 17.4 | 2.9
4 | 6 | 7 | 7 | 8.3 | 3.8 | 6.1 | 9.5 | 11.2 | 11.1 | 13.4 | 11.5 | 13.2 | 9.8 | 11.7 | 4.6 | 12.1 | 7.8 | 21.9 | 3.8
4 | 6 | 8 | 7 | 10.2 | 4.9 | 8.5 | 12.7 | 11.9 | 14.6 | 14.8 | 14.7 | 14.1 | 10.5 | 13.4 | 7.2 | 13.8 | 8.9 | 25.2 | 2.1
4 | 6 | 9 | 7 | 12 | 9.8 | 10.8 | 15.8 | 15.7 | 17.4 | 14.8 | 17.8 | 14.8 | 11.2 | 14.9 | 10 | 15.6 | 15.5 | 30.3 | 4.5
4 | 6 | 10 | 7 | 13.9 | 11 | 13.1 | 16.6 | 17 | 20.2 | 15.7 | 21 | 15.6 | 13.8 | 16.6 | 12.6 | 16.8 | 19.7 | 31.6 | 3.8
4 | 6 | 11 | 7 | 14.1 | 11.5 | 14 | 19.7 | 16.3 | 21.7 | 16.3 | 21.5 | 17.2 | 18.3 | 16.6 | 15.2 | 18.6 | 23.8 | 33.6 | 6.2
4 | 6 | 12 | 7 | 14.2 | 11 | 15.1 | 15.8 | 17 | 22.3 | 16.3 | 21.9 | 17.2 | 19.6 | 16.6 | 17.5 | 19.8 | 25 | 33.6 | 4.5
4 | 6 | 13 | 7 | 14.4 | 12.1 | 16 | 15.1 | 17 | 22.3 | 14.8 | 22.4 | 17.2 | 19.6 | 16.6 | 20 | 20.3 | 26.2 | 35.4 | 7.1
4 | 6 | 14 | 7 | 14.2 | 12.1 | 16 | 14.2 | 15.7 | 18.1 | 15.7 | 21.5 | 17.2 | 20.2 | 15.1 | 20.7 | 20.3 | 25.7 | 35.4 | 8.7
4 | 6 | 15 | 7 | 14.1 | 13.2 | 16 | 13.5 | 15 | 18.1 | 15.7 | 20.7 | 16.3 | 19.6 | 13.7 | 21.5 | 20.3 | 24.5 | 36.1 | 11.3
4 | 6 | 16 | 7 | 13.9 | 12.6 | 16 | 12.7 | 15 | 16.7 | 15.7 | 19.7 | 16.3 | 19.6 | 12.3 | 22.2 | 19.8 | 23.8 | 32.9 | 10.4
4 | 6 | 17 | 7 | 12.9 | 13.2 | 15.3 | 14.2 | 13.7 | 13.8 | 14.8 | 17.7 | 16.3 | 15.7 | 13.1 | 20.2 | 17.9 | 21.5 | 34.1 | 10.4
4 | 6 | 18 | 7 | 11.7 | 12.1 | 14.7 | 12.7 | 11.2 | 13.2 | 14.8 | 15.5 | 14.8 | 14.4 | 13.9 | 18.3 | 16.1 | 19.7 | 31 | 7.1
4 | 6 | 19 | 7 | 10.7 | 10.4 | 14 | 11.1 | 9.9 | 12.5 | 14 | 13.4 | 14.8 | 14.4 | 14.7 | 16.3 | 15 | 17.8 | 27.8 | 4.5
4 | 6 | 20 | 7 | 9.5 | 10.4 | 13.1 | 10.4 | 9.9 | 12.5 | 14 | 12.6 | 14.1 | 13.8 | 14.3 | 13.8 | 13.8 | 17.3 | 27.8 | 5.4
4 | 6 | 21 | 7 | 8.3 | 7.7 | 12.1 | 9.5 | 8.7 | 13.2 | 14 | 11.7 | 14.1 | 13.8 | 13.9 | 11.5 | 12.6 | 16.4 | 24.5 | 4.5
4 | 6 | 22 | 7 | 7.1 | 7.7 | 11.2 | 7.1 | 8.7 | 13.2 | 14 | 10.9 | 14.1 | 13.1 | 13.5 | 8.9 | 12.1 | 15.5 | 24.5 | 3.6
4 | 6 | 23 | 7 | 6.3 | 7.8 | 9.9 | 5.8 | 7.7 | 13.2 | 14.2 | 10.9 | 13.6 | 12.5 | 13.1 | 7.9 | 11.3 | 14.4 | 23.9 | 2.4
4 | 6 | 24 | 7 | 6 | 7.2 | 8.5 | 5.8 | 5.9 | 13.3 | 14.4 | 11.4 | 12.8 | 12.1 | 12.8 | 8.2 | 10.2 | 13.4 | 22.2 | 0.9
4 | 7 | 1 | 1 | 5.7 | 6.2 | 7.2 | 6.4 | 4 | 13.4 | 14.4 | 12.2 | 11.9 | 11.5 | 12.5 | 8.8 | 9 | 12.3 | 20.1 | -0.6
4 | 7 | 2 | 1 | 5.1 | 5 | 6.3 | 6.9 | 2.9 | 13.5 | 14 | 12.6 | 11.4 | 10.3 | 12.3 | 9 | 8.2 | 11.4 | 18.4 | -1.8
4 | 7 | 3 | 1 | 4.2 | 3.9 | 5.9 | 6.9 | 2.9 | 13.5 | 13.3 | 12.5 | 11.4 | 8.9 | 11.9 | 8.2 | 7.6 | 10.6 | 17.9 | -2.6
4 | 7 | 4 | 1 | 3.5 | 3.9 | 5.6 | 6.9 | 2.3 | 13.5 | 13.3 | 12.2 | 11.4 | 9.6 | 11.5 | 7.6 | 6.5 | 9.8 | 18.4 | -3.5
4 | 7 | 5 | 1 | 4.7 | 3.4 | 5.9 | 7.7 | 2.3 | 12.8 | 13.3 | 12.5 | 11.4 | 8.9 | 11 | 7.9 | 5.4 | 8.9 | 17.9 | -5.8
4 | 7 | 6 | 1 | 6 | 2.3 | 6.3 | 7.7 | 3.6 | 12.8 | 14 | 12.6 | 11.4 | 8.4 | 10.7 | 8 | 5.4 | 8.1 | 17.9 | -1.2
4 | 7 | 7 | 1 | 7.2 | 3.9 | 6.7 | 11.6 | 8.2 | 12.8 | 14.9 | 12.8 | 12.3 | 10.9 | 10.3 | 8.2 | 7.6 | 9.7 | 21.6 | 1.8
4 | 7 | 8 | 1 | 9.5 | 7.7 | 8.8 | 15.4 | 14.8 | 13.5 | 15.8 | 14 | 13.7 | 14 | 10.5 | 11.2 | 9.7 | 11.9 | 23.6 | 5.5
4 | 7 | 9 | 1 | 11.8 | 11 | 10.8 | 17.7 | 18.8 | 14.1 | 17.4 | 15.4 | 15.2 | 17.8 | 10.7 | 14.2 | 11.9 | 13.1 | 26.8 | 7.7
4 | 7 | 10 | 1 | 14.1 | 14.3 | 12.9 | 15.4 | 18.8 | 15.6 | 18.1 | 16.6 | 17.5 | 19.7 | 10.9 | 17.1 | 13.6 | 15.8 | 28 | 10
4 | 7 | 11 | 1 | 14.5 | 15.9 | 14.6 | 20 | 21.4 | 17.5 | 16.5 | 17.9 | 20.5 | 22.2 | 10.9 | 18.4 | 16.4 | 16.9 | 28 | 12.3
4 | 7 | 12 | 1 | 14.8 | 15.9 | 16.4 | 22.4 | 22 | 17.5 | 17.4 | 19.1 | 23.4 | 25.4 | 10.9 | 19.8 | 18 | 18.1 | 28 | 14.5
4 | 7 | 13 | 1 | 15.3 | 18.1 | 18.1 | 23 | 22 | 16.9 | 19 | 20.4 | 23.4 | 25.4 | 10.9 | 21.1 | 18.5 | 18.6 | 28.6 | 17.4
4 | 7 | 14 | 1 | 15.1 | 18.1 | 18.9 | 23.9 | 21.4 | 17.5 | 19 | 19.9 | 24.9 | 27.4 | 11.9 | 21.6 | 18.5 | 19.7 | 29.3 | 19.7
4 | 7 | 15 | 1 | 14.8 | 17.5 | 19.4 | 23.9 | 20.7 | 17.5 | 17.4 | 19.6 | 21.2 | 28.6 | 12.9 | 21.9 | 17.4 | 20.3 | 27.3 | 19.7
4 | 7 | 16 | 1 | 14.6 | 15.9 | 20.2 | 23 | 17.5 | 16.2 | 17.4 | 19.1 | 20.5 | 24.2 | 13.9 | 22.4 | 16.9 | 20.3 | 26.8 | 19
4 | 7 | 17 | 1 | 13.8 | 17 | 18.9 | 20.7 | 16.1 | 15.6 | 16.5 | 17.4 | 17.5 | 20.3 | 13.5 | 21.3 | 16.4 | 16.9 | 23.6 | 16.8
4 | 7 | 18 | 1 | 12.9 | 15.9 | 17.4 | 16.1 | 14.2 | 13.5 | 14 | 15.7 | 15.2 | 18.5 | 13.1 | 20.1 | 14.7 | 14.2 | 20.4 | 11.5
4 | 7 | 19 | 1 | 12.2 | 12.6 | 16.1 | 15.4 | 12.9 | 12.2 | 13.3 | 14 | 12.9 | 16.6 | 12.7 | 19 | 11.9 | 11.9 | 21.1 | 8.5
4 | 7 | 20 | 1 | 10.9 | 11 | 14.9 | 13.8 | 11.6 | 12.2 | 13.3 | 12.8 | 11.4 | 14 | 11.9 | 17 | 10.8 | 10.3 | 20.4 | 4.7
4 | 7 | 21 | 1 | 9.7 | 10.5 | 14 | 13.8 | 10.1 | 12.2 | 11.6 | 11.6 | 10.8 | 12.8 | 11 | 15 | 9.7 | 9.7 | 18.4 | 3.9
4 | 7 | 22 | 1 | 8.5 | 7.7 | 12.9 | 12.3 | 11.6 | 12.2 | 11.6 | 10.3 | 10.8 | 10.3 | 10.3 | 13 | 9.2 | 9.1 | 18.4 | 3.1
4 | 7 | 23 | 1 | 7.9 | 6.1 | 11.7 | 10.9 | 12.8 | 12.4 | 10.9 | 9.5 | 10.8 | 8.5 | 9.2 | 11.9 | 8.7 | 8.5 | 17.8 | 2
4 | 7 | 24 | 1 | 7.9 | 5.9 | 10.6 | 10 | 13.4 | 12.5 | 9.3 | 9.2 | 10.5 | 7.5 | 8 | 11.5 | 8.1 | 7.8 | 16.3 | 0.7
4 | 8 | 1 | 2 | 8.1 | 6.3 | 9.8 | 9.2 | 13.5 | 12.3 | 7.5 | 9.1 | 10.2 | 7.1 | 6.8 | 11.4 | 7.3 | 7.2 | 15 | -0.7
4 | 8 | 2 | 2 | 8.4 | 6.3 | 9.1 | 8.3 | 13.6 | 11.3 | 6.4 | 9.1 | 9.8 | 6.7 | 6.1 | 11 | 6.5 | 6.6 | 14.8 | -1.9
4 | 8 | 3 | 2 | 8.5 | 5.7 | 8.8 | 7.6 | 13.6 | 9.9 | 6.4 | 9.1 | 9.1 | 6 | 5.7 | 10.1 | 5.9 | 6 | 15.5 | -2.8
4 | 8 | 4 | 2 | 8.7 | 5.7 | 8.4 | 9.1 | 12.4 | 9.9 | 7.2 | 9.1 | 7.5 | 4.7 | 5.3 | 9.2 | 6.5 | 5.3 | 14.2 | -3.5
4 | 8 | 5 | 2 | 9.2 | 4.7 | 8.8 | 8.3 | 12.4 | 10.6 | 7.2 | 10.2 | 6.9 | 4.7 | 5.5 | 9.7 | 6.5 | 4.7 | 12.8 | -5
4 | 8 | 6 | 2 | 9.5 | 4.7 | 9.1 | 8.3 | 13 | 9.2 | 8.1 | 11.4 | 6.9 | 6 | 5.6 | 10.1 | 5.9 | 4.1 | 14.2 | -3.5
4 | 8 | 7 | 2 | 10 | 6.8 | 9.5 | 10.5 | 14.3 | 12.7 | 11.6 | 12.5 | 9.1 | 10.6 | 5.8 | 10.6 | 8.1 | 4.1 | 16.8 | 2.9
4 | 8 | 8 | 2 | 10.4 | 8.9 | 11.4 | 14.9 | 15.5 | 19.1 | 14.3 | 16.5 | 11.2 | 15.2 | 8.5 | 13.2 | 9.7 | 8.1 | 18.6 | 10.1
4 | 8 | 9 | 2 | 10.8 | 13.3 | 13.3 | 18 | 16.8 | 21.9 | 18.6 | 20.6 | 13.5 | 16.5 | 11.2 | 16 | 10.8 | 12 | 20.6 | 11.5
4 | 8 | 10 | 2 | 11.2 | 16.5 | 15.3 | 19.4 | 18 | 23.3 | 21.3 | 24.5 | 17.9 | 19.1 | 13.9 | 18.6 | 11.9 | 16 | 21.3 | 14.4
4 | 8 | 11 | 2 | 12.7 | 16.5 | 16 | 21.6 | 19.9 | 24.7 | 26.5 | 25.6 | 22.4 | 21.8 | 14.9 | 19.3 | 13.6 | 18.4 | 23.8 | 17.2
4 | 8 | 12 | 2 | 14.1 | 18.1 | 16.5 | 20.9 | 19.9 | 26.1 | 27.4 | 26.8 | 26 | 25 | 16 | 20 | 14.2 | 20 | 23.8 | 18.6
4 | 8 | 13 | 2 | 15.6 | 18.6 | 17.2 | 20.1 | 19.3 | 23.3 | 21.3 | 27.9 | 27.4 | 25.7 | 17 | 20.6 | 14.7 | 21.2 | 26.4 | 20.8
4 | 8 | 14 | 2 | 12.9 | 18.6 | 17.5 | 20.9 | 18.7 | 23.3 | 20.3 | 27.7 | 28.2 | 28.3 | 17.7 | 20 | 15.8 | 21.8 | 27.1 | 21.4
4 | 8 | 15 | 2 | 10.2 | 18.1 | 17.9 | 20.9 | 18.7 | 21.9 | 18.6 | 27.4 | 27.4 | 28.3 | 18.3 | 19.3 | 16.3 | 22.3 | 27.1 | 20.8
4 | 8 | 16 | 2 | 7.5 | 18.1 | 18.2 | 21.6 | 17.5 | 21.2 | 16.8 | 27.2 | 24.5 | 27.7 | 18.9 | 18.6 | 16.8 | 21.8 | 27.1 | 20
4 | 8 | 17 | 2 | 7.1 | 16 | 16.7 | 19.4 | 16.8 | 19.7 | 16.8 | 24.1 | 20.1 | 23.1 | 18.5 | 16.8 | 15.8 | 21.2 | 25.8 | 18
4 | 8 | 18 | 2 | 6.7 | 14.4 | 14.9 | 16.5 | 14.3 | 16.9 | 14.3 | 21 | 17.2 | 19.8 | 18.1 | 15 | 13.6 | 19.5 | 22.6 | 13.6
4 | 8 | 19 | 2 | 6.3 | 12.7 | 13.3 | 14.2 | 13 | 14.9 | 13.3 | 17.9 | 15 | 17.8 | 17.7 | 13.2 | 11.9 | 16.6 | 20.6 | 10.1
4 | 8 | 20 | 2 | 6.7 | 11.6 | 13 | 12.8 | 12.4 | 14.9 | 12.4 | 16.6 | 14.2 | 15.2 | 16.8 | 11.9 | 10.8 | 13.3 | 19.3 | 7.1
4 | 8 | 21 | 2 | 7.1 | 11.6 | 12.6 | 12.8 | 9.9 | 13.4 | 12.4 | 15.2 | 12 | 13.2 | 16 | 10.6 | 9.7 | 12.6 | 18.6 | 6.1
4 | 8 | 22 | 2 | 7.5 | 10.6 | 12.3 | 10.5 | 8 | 13.4 | 12.4 | 13.8 | 11.2 | 12.6 | 15.1 | 9.2 | 8.6 | 12.1 | 19.3 | 5.2
4 | 8 | 23 | 2 | 7.9 | 9.9 | 12.1 | 8.3 | 7.1 | 13.7 | 12.5 | 13 | 10.6 | 12 | 14.3 | 8.5 | 7.8 | 11.6 | 19.4 | 4.4
4 | 8 | 24 | 2 | 8 | 9.8 | 11.9 | 6.9 | 7 | 13.9 | 12.5 | 12.5 | 9.9 | 11.1 | 13.6 | 8.2 | 7.1 | 11 | 18.3 | 3.7
4 | 9 | 1 | 3 | 7.9 | 9.8 | 11.7 | 6.5 | 6.8 | 13.5 | 12.4 | 12 | 9.5 | 10.1 | 13 | 8.3 | 6.5 | 10.4 | 16.5 | 3
4 | 9 | 2 | 3 | 7.6 | 9.7 | 11.4 | 7 | 6 | 12.4 | 11.8 | 11 | 9.4 | 9.3 | 12.4 | 8.4 | 5.9 | 9.8 | 14.2 | 2.2
4 | 9 | 3 | 3 | 7.1 | 9.1 | 10.9 | 7.7 | 4.6 | 11 | 11 | 9.4 | 9.4 | 8.7 | 11.8 | 8.4 | 5.3 | 9.3 | 12.2 | 1.2
4 | 9 | 4 | 3 | 6.4 | 8.1 | 10.2 | 5.5 | 4.6 | 11.8 | 10.2 | 7.9 | 7.9 | 8 | 11.2 | 8.4 | 4.9 | 8.6 | 12.2 | 0.1
4 | 9 | 5 | 3 | 6.4 | 8.1 | 10.6 | 5.5 | 4.6 | 11.8 | 11 | 9.4 | 7.2 | 8 | 11.2 | 8.1 | 3.8 | 8.1 | 11.6 | -1.4
4 | 9 | 6 | 3 | 6.4 | 7 | 10.9 | 7.7 | 6 | 9.7 | 13.4 | 11 | 7.9 | 6.7 | 11.2 | 7.9 | 4.3 | 7.4 | 15 | -0.5
4 | 9 | 7 | 3 | 6.4 | 8.1 | 11.3 | 10.1 | 10.4 | 11.8 | 14.2 | 12.6 | 10.2 | 9.3 | 11.2 | 7.6 | 7.5 | 8.1 | 17.6 | 5.4
4 | 9 | 8 | 3 | 7.4 | 10.8 | 11.6 | 13.2 | 13.6 | 15.9 | 15 | 16 | 13.2 | 10.7 | 12.2 | 9.2 | 10.2 | 9.8 | 20.9 | 12.2
4 | 9 | 9 | 3 | 8.5 | 13.4 | 11.8 | 15.6 | 16.2 | 18.7 | 15.9 | 19.3 | 17.1 | 15.9 | 13.3 | 10.8 | 12.3 | 13.5 | 23.6 | 14.6
4 | 9 | 10 | 3 | 9.5 | 16.1 | 12.1 | 16.3 | 17.6 | 21.6 | 16.6 | 22.7 | 20.1 | 17.2 | 14.3 | 12.4 | 13.9 | 17.1 | 24.2 | 15.2
4 | 9 | 11 | 3 | 11 | 15.5 | 13.7 | 17.2 | 18.8 | 22.2 | 16.6 | 24.1 | 21.6 | 19.8 | 15.1 | 14.1 | 16 | 18.3 | 26.2 | 16.7
4 | 9 | 12 | 3 | 12.4 | 19.8 | 15.4 | 17.2 | 18.8 | 20.8 | 17.5 | 25.4 | 23.1 | 20.5 | 16 | 15.7 | 17.1 | 21.9 | 26.9 | 17.5
4 | 9 | 13 | 3 | 13.9 | 20.3 | 16.9 | 18 | 18.8 | 20.8 | 18.3 | 26.7 | 22.4 | 23.1 | 16.7 | 17.3 | 17.7 | 23.1 | 27.5 | 16.7
4 | 9 | 14 | 3 | 13.7 | 22 | 16.9 | 17.2 | 17.6 | 19.5 | 18.3 | 27.4 | 23.1 | 24.4 | 16.7 | 16.4 | 18.7 | 24.4 | 28.2 | 19
4 | 9 | 15 | 3 | 13.4 | 22.4 | 16.9 | 18 | 16.2 | 22.2 | 17.5 | 28 | 21.6 | 22.5 | 16.7 | 15.4 | 18.7 | 25.6 | 29.6 | 19
4 | 9 | 16 | 3 | 13.2 | 22 | 16.9 | 18 | 15.6 | 21.6 | 18.3 | 28.8 | 20.1 | 21.1 | 16.7 | 14.5 | 18.7 | 26.2 | 29.6 | 19
4 | 9 | 17 | 3 | 12 | 20.3 | 16.2 | 16.3 | 14.3 | 18.7 | 17.5 | 24.9 | 17.9 | 19.2 | 16 | 13.8 | 17.7 | 24.4 | 28.2 | 17.5
4 | 9 | 18 | 3 | 10.8 | 19.3 | 15.7 | 14.8 | 13.6 | 16.7 | 15 | 21.2 | 16.2 | 15.9 | 15.1 | 13.2 | 15.5 | 23.1 | 25.6 | 13.7
4 | 9 | 19 | 3 | 9.5 | 16.1 | 15 | 13.2 | 12.4 | 14.6 | 14.2 | 17.3 | 14.7 | 13.9 | 14.3 | 12.4 | 13.9 | 17.1 | 22.9 | 11.6
4 | 9 | 20 | 3 | 8.5 | 15 | 14.4 | 11.7 | 11.8 | 13.8 | 15 | 15.7 | 14 | 12.6 | 13.5 | 11.1 | 12.3 | 16.6 | 21.5 | 9.2
4 | 9 | 21 | 3 | 7.4 | 13.4 | 13.8 | 11 | 11.1 | 12.4 | 15 | 14.2 | 13.2 | 12 | 12.6 | 9.7 | 11.2 | 16 | 20.2 | 8.8
4 | 9 | 22 | 3 | 6.4 | 12.4 | 13.2 | 10.1 | 10.4 | 13.2 | 15 | 12.6 | 12.5 | 12 | 11.8 | 8.4 | 10.2 | 15.5 | 18.9 | 8.6
4 | 9 | 23 | 3 | 6.1 | 11.6 | 12.2 | 8.8 | 9.4 | 13.3 | 14.8 | 11.5 | 12.4 | 12 | 10.9 | 7 | 10.1 | 14.9 | 17.9 | 8.2
4 | 9 | 24 | 3 | 6.3 | 11 | 11.2 | 7.3 | 8.2 | 12.7 | 14.3 | 11.1 | 12.7 | 11.8 | 9.8 | 5.8 | 10.7 | 14.2 | 17.1 | 7.6
4 | 10 | 1 | 4 | 6.6 | 10.4 | 10.3 | 6.1 | 6.9 | 12 | 13.9 | 10.9 | 12.9 | 11.6 | 8.7 | 4.8 | 11.2 | 13.6 | 16.6 | 7
4 | 10 | 2 | 4 | 6.6 | 9.8 | 9.9 | 5.7 | 5.9 | 12.1 | 13.6 | 11 | 12.7 | 11.5 | 7.6 | 4.3 | 11 | 13 | 16.4 | 6.4
4 | 10 | 3 | 4 | 6.2 | 9.2 | 9.9 | 6.4 | 5.2 | 12.9 | 13.6 | 11.1 | 12 | 11.5 | 6.6 | 4.2 | 9.9 | 12.5 | 16.4 | 6
4 | 10 | 4 | 4 | 5.8 | 9.2 | 9.9 | 7.3 | 4.6 | 12.1 | 13.6 | 11.3 | 12 | 11.5 | 5.6 | 3.9 | 9.3 | 11.9 | 17 | 5.6
4 | 10 | 5 | 4 | 6.4 | 8.2 | 10.2 | 8 | 5.9 | 12.1 | 13.6 | 11.3 | 12 | 10.9 | 5.2 | 4.6 | 8.1 | 11.4 | 15.1 | 4.1
4 | 10 | 6 | 4 | 7 | 8.7 | 10.4 | 8.8 | 8.5 | 12.1 | 14.5 | 11.3 | 11.2 | 10.9 | 4.7 | 5.4 | 8.7 | 10.9 | 15.8 | 4.1
4 | 10 | 7 | 4 | 7.6 | 9.2 | 10.8 | 11.2 | 11 | 12.9 | 14.5 | 11.3 | 13.5 | 11.5 | 4.3 | 6 | 9.9 | 15.1 | 17 | 4.8
4 | 10 | 8 | 4 | 9.3 | 11.9 | 12.1 | 13.4 | 11.7 | 14.2 | 14.5 | 13.7 | 13.5 | 12.2 | 7.2 | 8.9 | 11 | 17.5 | 18.8 | 9.3
4 | 10 | 9 | 4 | 11 | 16.6 | 13.7 | 14.3 | 14.8 | 17 | 15.3 | 16.2 | 15 | 13.5 | 10 | 12 | 12.2 | 20.5 | 20.7 | 11
4 | 10 | 10 | 4 | 12.7 | 19.8 | 15 | 15 | 15.5 | 20.5 | 16 | 18.5 | 16.5 | 14.1 | 12.9 | 14.9 | 12.8 | 22.9 | 22 | 11
4 | 10 | 11 | 4 | 13.2 | 22 | 16.7 | 15 | 18.7 | 22.7 | 16 | 20.7 | 16.5 | 17.3 | 14.1 | 16.9 | 13.9 | 22.9 | 22.7 | 15.5
4 | 10 | 12 | 4 | 13.9 | 23.5 | 18.6 | 15 | 20 | 24 | 16 | 22.9 | 17.3 | 18 | 15.5 | 18.7 | 15.1 | 25.4 | 23.9 | 17
4 | 10 | 13 | 4 | 14.5 | 23.5 | 20.3 | 16.5 | 17.5 | 17 | 16.9 | 25.1 | 18 | 19.3 | 16.7 | 20.7 | 15.6 | 25.4 | 21.4 | 17
4 | 10 | 14 | 4 | 14 | 24.5 | 20.7 | 15.8 | 16.8 | 15.6 | 18.4 | 22.9 | 20.4 | 20.6 | 16.9 | 21.2 | 15.6 | 25.4 | 20.7 | 18.5
4 | 10 | 15 | 4 | 13.7 | 24 | 21.1 | 16.5 | 16.1 | 15.6 | 18.4 | 20.7 | 21.1 | 21.1 | 17 | 21.6 | 15.6 | 24.8 | 22.7 | 17.9
4 | 10 | 16 | 4 | 13.2 | 25.1 | 21.5 | 17.4 | 14.2 | 15.6 | 18.4 | 18.5 | 20.4 | 21.1 | 17.2 | 22.2 | 15.6 | 21.7 | 22 | 18.5
4 | 10 | 17 | 4 | 12.8 | 23.5 | 19.8 | 16.5 | 13 | 15.6 | 16 | 17.2 | 17.3 | 19.3 | 15.8 | 20.4 | 15.1 | 21.2 | 20.7 | 14
4 | 10 | 18 | 4 | 12.4 | 21.4 | 17.9 | 14.3 | 12.3 | 13.5 | 13.6 | 15.9 | 15 | 16.7 | 14.4 | 18.9 | 13.3 | 20 | 18.8 | 11.7
4 | 10 | 19 | 4 | 12 | 17.7 | 16.1 | 12.7 | 11 | 12.9 | 13.6 | 14.6 | 14.2 | 15.3 | 12.9 | 17.1 | 12.2 | 18.8 | 17 | 9.3
4 | 10 | 20 | 4 | 11.8 | 15.6 | 15.4 | 11.2 | 10.3 | 12.9 | 12.9 | 13.6 | 14.2 | 13.5 | 11.7 | 14.9 | 11 | 17.6 | 16.4 | 7.1
4 | 10 | 21 | 4 | 11.6 | 14 | 14.8 | 9.5 | 9.7 | 12.1 | 13.6 | 12.4 | 13.5 | 12.2 | 10.5 | 12.8 | 10.4 | 16.3 | 15.8 | 5.8
4 | 10 | 22 | 4 | 11.3 | 12.9 | 14.1 | 9.5 | 7.8 | 11.5 | 13.6 | 11.3 | 13.5 | 11.5 | 9.3 | 10.5 | 8.7 | 15.1 | 15.1 | 4.5
4 | 10 | 23 | 4 | 11.3 | 12 | 12.9 | 8.6 | 5.5 | 11.5 | 13.6 | 10.3 | 13.5 | 11.3 | 8 | 9.4 | 7.7 | 14 | 14.9 | 3.6
4 | 10 | 24 | 4 | 11.4 | 11.2 | 11.6 | 6.7 | 3.9 | 12 | 13.6 | 9.4 | 13.4 | 11.3 | 6.9 | 9.3 | 7.4 | 12.9 | 14.9 | 2.9
4 | 11 | 1 | 5 | 11.5 | 10.4 | 10.6 | 4.6 | 3.4 | 12.4 | 13.6 | 8.8 | 13.2 | 11.4 | 6.1 | 9.7 | 7.3 | 11.8 | 14.5 | 2.1
4 | 11 | 2 | 5 | 11.5 | 9.8 | 10.2 | 3.2 | 4.7 | 12.3 | 13.7 | 8.6 | 13.1 | 11.6 | 5.8 | 9.9 | 6.8 | 10.5 | 13 | 1
4 | 11 | 3 | 5 | 11.3 | 9.3 | 10.8 | 3.2 | 7.4 | 11.6 | 13.7 | 8.8 | 13.1 | 11.6 | 6.1 | 9.7 | 5.7 | 9.2 | 10.9 | -0.4
4 | 11 | 4 | 5 | 11 | 8.2 | 11.4 | 4.8 | 7.9 | 10.9 | 13.7 | 9 | 13.1 | 11.6 | 6.3 | 9.5 | 5.1 | 8 | 10.9 | -1.8
4 | 11 | 5 | 5 | 11 | 7.8 | 11.4 | 3.9 | 7.9 | 11.6 | 13.7 | 9.2 | 13.1 | 11.6 | 6.9 | 10.3 | 4 | 6.8 | 10.2 | -3.3
4 | 11 | 6 | 5 | 11 | 7.2 | 11.4 | 3.2 | 8.6 | 12.3 | 13.7 | 9.3 | 13.1 | 11.6 | 7.5 | 11.2 | 6.8 | 5.6 | 12.2 | -1.8
4 | 11 | 7 | 5 | 11 | 9.3 | 11.4 | 8 | 11.2 | 12.3 | 14.5 | 9.6 | 13.1 | 12.3 | 8.1 | 12 | 8.9 | 7.5 | 14.4 | 3.7
4 | 11 | 8 | 5 | 12.1 | 11.9 | 11.8 | 11.3 | 13.7 | 12.3 | 15.4 | 11.3 | 14.6 | 12.8 | 10.6 | 14.3 | 11.6 | 9.3 | 17.9 | 11.4
4 | 11 | 9 | 5 | 13.2 | 15.6 | 12 | 12.9 | 15 | 14.3 | 16 | 13 | 15.3 | 13.5 | 13.2 | 16.4 | 13.3 | 12.9 | 17.9 | 13.8
4 | 11 | 10 | 5 | 14.2 | 19.3 | 12.3 | 13.7 | 16.2 | 17.1 | 17.6 | 14.7 | 17 | 14.8 | 15.6 | 18.6 | 14.9 | 16 | 20 | 16.1
4 | 11 | 11 | 5 | 14.6 | 23 | 13.9 | 15.4 | 16.2 | 17.1 | 17.6 | 16.6 | 18.5 | 16.1 | 16.6 | 20.6 | 17 | 20.7 | 19.2 | 16.8
4 | 11 | 12 | 5 | 15 | 25.6 | 15.6 | 17 | 16.9 | 17.1 | 17.6 | 18.5 | 20.1 | 16.8 | 17.8 | 22.5 | 18.2 | 23.1 | 22 | 18.4
4 | 11 | 13 | 5 | 15.4 | 27.7 | 17.1 | 17.9 | 16.9 | 17.1 | 17.6 | 20.4 | 20.1 | 19.3 | 18.8 | 24.4 | 19.7 | 24.4 | 21.4 | 16.8
4 | 11 | 14 | 5 | 15.2 | 28.7 | 16.8 | 17 | 17.6 | 17.7 | 16.9 | 20.9 | 18.5 | 19.9 | 19.4 | 24.9 | 20.3 | 25 | 22 | 16.1
4 | 11 | 15 | 5 | 15.1 | 28.7 | 16.5 | 17.9 | 16.2 | 17.1 | 16.9 | 21.2 | 19.2 | 19.9 | 20 | 25.3 | 20.8 | 26.2 | 23.4 | 15.3
4 | 11 | 16 | 5 | 14.9 | 28.1 | 16.1 | 19.5 | 15 | 17.1 | 16 | 21.7 | 18.5 | 18.6 | 20.6 | 25.7 | 20.8 | 24.4 | 24.1 | 14.6
4 | 11 | 17 | 5 | 14.1 | 26.6 | 14.9 | 17.9 | 13.7 | 15.7 | 15.4 | 19.2 | 17 | 17.4 | 19.4 | 24 | 19.7 | 23.8 | 23.4 | 14.6
4 | 11 | 18 | 5 | 13.2 | 23.4 | 13.5 | 16.1 | 13.1 | 14.3 | 15.4 | 16.5 | 16.2 | 15.4 | 18.1 | 22.2 | 17.6 | 22.5 | 21.4 | 11.4
4 | 11 | 19 | 5 | 12.4 | 18.7 | 12.3 | 15.4 | 11.9 | 12.9 | 14.5 | 14 | 15.3 | 14.1 | 16.9 | 20.5 | 15.9 | 21.1 | 20.6 | 8.3
4 | 11 | 20 | 5 | 11.7 | 17.2 | 12 | 13.7 | 10.5 | 12.9 | 14.5 | 12.8 | 15.3 | 14.1 | 14.6 | 19.6 | 13.8 | 19.8 | 18.5 | 6.8
4 | 11 | 21 | 5 | 11.2 | 14.6 | 11.8 | 13.7 | 8.6 | 12.3 | 14.5 | 11.5 | 14.6 | 14.1 | 12.3 | 18.7 | 12.1 | 18.4 | 17.1 | 6.6
4 | 11 | 22 | 5 | 10.5 | 13 | 11.4 | 11.3 | 6.7 | 12.3 | 15.4 | 10.3 | 13.8 | 14.1 | 10 | 17.9 | 11.1 | 17 | 15.1 | 6.6
4 | 11 | 23 | 5 | 9.6 | 11.9 | 11.2 | 9.9 | 6.3 | 12.4 | 15.5 | 9.9 | 13 | 14.2 | 8.7 | 16.6 | 9.8 | 15.8 | 13.1 | 6.7
4 | 11 | 24 | 5 | 8.6 | 11 | 11.1 | 9.8 | 7.4 | 12.3 | 14.8 | 10.2 | 12.4 | 14.2 | 8.2 | 15.1 | 8.4 | 14.6 | 11.5 | 6.8
4 | 12 | 1 | 6 | 7.5 | 10.2 | 11 | 10.2 | 9.1 | 12.3 | 13.9 | 10.7 | 11.9 | 14 | 8 | 13.7 | 7.1 | 13.3 | 10.3 | 6.9
4 | 12 | 2 | 6 | 6.3 | 9.2 | 10.8 | 10 | 10.5 | 12.2 | 13.4 | 11 | 11.7 | 13.5 | 7.8 | 12.8 | 6.1 | 11.9 | 9.8 | 7
4 | 12 | 3 | 6 | 5 | 8.2 | 10.4 | 9.2 | 11.2 | 12.2 | 13.4 | 10.6 | 11.7 | 12.8 | 7.2 | 12.5 | 5.6 | 10.4 | 9.8 | 7
4 | 12 | 4 | 6 | 3.8 | 7.7 | 10.1 | 10.6 | 11.2 | 12.2 | 13.4 | 10.2 | 11.7 | 12.8 | 6.5 | 12.3 | 5 | 9.1 | 9.2 | 6.8
4 | 12 | 5 | 6 | 5.8 | 7.7 | 10.8 | 10.6 | 11.2 | 12.2 | 13.4 | 10 | 11.7 | 12.2 | 7 | 12.1 | 4 | 7.6 | 7.8 | 6.8
4 | 12 | 6 | 6 | 8 | 7.2 | 11.3 | 11.4 | 11.2 | 12.2 | 14.2 | 9.7 | 12.6 | 12.8 | 7.3 | 11.9 | 5.6 | 6.2 | 9.2 | 5.9
4 | 12 | 7 | 6 | 10 | 9.8 | 12 | 12.9 | 13.1 | 12.8 | 15.1 | 9.5 | 13.2 | 12.8 | 7.8 | 11.7 | 9.9 | 6.8 | 12.8 | 6.8
4 | 12 | 8 | 6 | 11.5 | 10.9 | 13.2 | 15.8 | 14.9 | 13.6 | 16.6 | 11.2 | 14.1 | 14.1 | 11.2 | 14.1 | 14.3 | 11.9 | 16.3 | 6.8
4 | 12 | 9 | 6 | 13 | 16.1 | 14.6 | 16.6 | 17.4 | 14.9 | 17.4 | 12.9 | 16.4 | 17.3 | 14.6 | 16.6 | 17 | 14.4 | 20.7 | 6.8
4 | 12 | 10 | 6 | 14.5 | 19.3 | 15.8 | 17.3 | 18.7 | 16.3 | 17.4 | 14.6 | 19.4 | 18 | 18 | 19 | 18.2 | 19.5 | 22.2 | 7.6
4 | 12 | 11 | 6 | 15.9 | 23.4 | 15.5 | 18.1 | 19.9 | 17 | 18.9 | 17.1 | 20.1 | 19.9 | 19.3 | 20.1 | 19.7 | 21.9 | 24.2 | 8.5
4 | 12 | 12 | 6 | 17.4 | 25.6 | 15.3 | 18.8 | 19.2 | 17 | 19.8 | 19.7 | 22.4 | 21.1 | 20.7 | 21.2 | 20.8 | 25.1 | 26.4 | 9.2
4 | 12 | 13 | 6 | 18.9 | 26.6 | 14.9 | 19.6 | 19.2 | 14.9 | 19.8 | 22.2 | 23.2 | 22.5 | 21.9 | 22.3 | 21.9 | 25.7 | 27.9 | 10.9
4 | 12 | 14 | 6 | 18.7 | 27.7 | 16 | 19.6 | 18 | 14.9 | 19.8 | 21.2 | 22.4 | 22.5 | 22.2 | 22.6 | 21.4 | 28.2 | 27.2 | 11.8
4 | 12 | 15 | 6 | 18.6 | 27.1 | 16.9 | 19.6 | 17.4 | 14.2 | 19.8 | 20.1 | 21.6 | 22.5 | 22.3 | 22.7 | 21.9 | 29.4 | 27.9 | 11.8
4 | 12 | 16 | 6 | 18.3 | 26.6 | 17.9 | 19.6 | 17.4 | 13.6 | 18.9 | 19.1 | 20.1 | 21.8 | 22.5 | 22.9 | 21.9 | 30.1 | 27.2 | 11.8
4 | 12 | 17 | 6 | 16.4 | 25.6 | 16.3 | 18.8 | 16.1 | 13.6 | 17.4 | 17.1 | 18.6 | 20.6 | 21.8 | 21.1 | 20.8 | 29.4 | 25.8 | 10.2
4 | 12 | 18 | 6 | 14.6 | 24 | 14.6 | 16.6 | 13.7 | 13.6 | 15.1 | 15.3 | 16.4 | 18.6 | 21.2 | 19.5 | 19.7 | 29.4 | 24.2 | 8.5
4 | 12 | 19 | 6 | 12.7 | 19.7 | 13 | 15.8 | 13.1 | 12.8 | 15.1 | 13.4 | 15.6 | 16.7 | 20.5 | 17.7 | 18.6 | 25.7 | 22.2 | 7.6
4 | 12 | 20 | 6 | 11 | 18.2 | 12 | 15.8 | 12.4 | 12.8 | 14.2 | 13.4 | 14.1 | 14.8 | 18.2 | 16.6 | 18.2 | 21.9 | 21.4 | 4.2
4 | 12 | 21 | 6 | 9.2 | 16.1 | 11.1 | 14.4 | 10 | 12.8 | 14.2 | 13.4 | 13.2 | 14.8 | 15.8 | 15.4 | 16.5 | 20.7 | 20 | 4.1
4 | 12 | 22 | 6 | 7.5 | 14.5 | 10.1 | 12.9 | 8.8 | 12.8 | 13.4 | 13.4 | 12.6 | 13.5 | 13.5 | 14.3 | 15.4 | 19.6 | 19.3 | 3.8
4 | 12 | 23 | 6 | 6.4 | 13.1 | 9.5 | 11.4 | 8.3 | 12.9 | 12.2 | 13.2 | 12.5 | 11.4 | 12.1 | 13.5 | 14.4 | 18.3 | 18.5 | 3.5
4 | 12 | 24 | 6 | 5.8 | 11.9 | 9.4 | 10 | 8.1 | 12.9 | 11.1 | 12.9 | 12.7 | 9.1 | 11.5 | 12.8 | 13.4 | 16.9 | 17.5 | 3.3
4 | 13 | 1 | 7 | 5.3 | 11.1 | 9.2 | 8.9 | 7.9 | 12.9 | 10.2 | 12.6 | 12.8 | 7.5 | 11.3 | 12.1 | 12.4 | 15.5 | 16.6 | 3.2
4 | 13 | 2 | 7 | 4.8 | 10.8 | 8.6 | 8.3 | 7.1 | 12.9 | 9.9 | 12.4 | 12 | 7.1 | 11.1 | 11.3 | 11.6 | 14.3 | 16 | 2.9
4 | 13 | 3 | 7 | 4.1 | 10.8 | 7.3 | 8.3 | 5.8 | 12.9 | 9.9 | 12.4 | 10.5 | 7.7 | 10.8 | 10.4 | 11 | 13.2 | 15.4 | 2.6
4 | 13 | 4 | 7 | 3.6 | 9.8 | 5.8 | 8.3 | 5.1 | 12.9 | 9.1 | 12.4 | 9.8 | 6.4 | 10.3 | 9.5 | 10.3 | 12 | 13.5 | 2.5
4 | 13 | 5 | 7 | 4.6 | 8.7 | 6.9 | 7.6 | 5.8 | 12.9 | 9.1 | 12.6 | 9 | 5.1 | 10.6 | 10 | 10.3 | 10.9 | 13.5 | 2.5
4 | 13 | 6 | 7 | 5.7 | 8.7 | 7.8 | 7.6 | 7.7 | 12.9 | 10.8 | 12.7 | 9.8 | 7.1 | 10.7 | 10.4 | 11 | 9.7 | 15.4 | 4.9
4 | 13 | 7 | 7 | 6.8 | 10.8 | 8.9 | 10.5 | 12.2 | 12.9 | 14.1 | 12.9 | 11.3 | 10.4 | 10.9 | 10.8 | 11.6 | 10.4 | 17.9 | 6.6
4 | 13 | 8 | 7 | 10.3 | 13.5 | 10.9 | 14.8 | 15.5 | 13.6 | 15.1 | 14.2 | 13.5 | 15 | 12.8 | 13.7 | 13.3 | 12.8 | 21.7 | 5.8
4 | 13 | 9 | 7 | 14 | 16.6 | 13 | 18.4 | 19.3 | 14.3 | 17.5 | 15.5 | 16.6 | 17.7 | 14.6 | 16.5 | 15.7 | 15.8 | 23.7 | 10.7
4 | 13 | 10 | 7 | 17.5 | 19.3 | 15 | 19 | 22.6 | 15.7 | 20.1 | 16.7 | 19.6 | 20.9 | 16.5 | 19.3 | 17 | 19.4 | 25 | 10.7
4 | 13 | 11 | 7 | 18.2 | 19.8 | 16.4 | 19.8 | 23.9 | 16.3 | 20.8 | 16.9 | 23.4 | 22.3 | 17.3 | 20.8 | 17.5 | 24.9 | 28.2 | 10.7
4 | 13 | 12 | 7 | 18.8 | 22 | 17.7 | 20.4 | 24.6 | 17.1 | 22.6 | 17 | 24.9 | 24.2 | 18.2 | 22.4 | 18.7 | 25.6 | 28.8 | 12.3
4 | 13 | 13 | 7 | 19.5 | 22 | 19.2 | 21.2 | 22.6 | 17.1 | 21.7 | 17.3 | 24.9 | 25 | 19 | 23.9 | 20.6 | 26.1 | 28.8 | 13.2
4 | 13 | 14 | 7 | 20.3 | 22.5 | 18.5 | 22.6 | 19.3 | 17.1 | 22.6 | 17 | 24.9 | 24.2 | 19 | 24.4 | 21.1 | 26.1 | 29.4 | 12.3
4 | 13 | 15 | 7 | 21.2 | 23.5 | 17.7 | 22.6 | 18.7 | 17.1 | 20.8 | 16.9 | 24 | 25.6 | 19 | 24.7 | 21.8 | 26.1 | 29.4 | 10.7
4 | 13 | 16 | 7 | 22 | 22.5 | 17 | 23.4 | 17.5 | 17.1 | 20.1 | 16.7 | 21.7 | 22.9 | 19 | 25.2 | 21.8 | 24.4 | 30 | 10.7
4 | 13 | 17 | 7 | 19.7 | 19.8 | 15.7 | 22 | 16.8 | 15.7 | 18.4 | 15.5 | 20.3 | 21.6 | 18 | 23.4 | 21.1 | 22.5 | 28.8 | 10.7
4 | 13 | 18 | 7 | 17.3 | 17.2 | 14.2 | 18.4 | 15.5 | 14.3 | 15.8 | 14.2 | 18.1 | 19.6 | 16.9 | 21.8 | 19.9 | 19.4 | 26.2 | 9.9
4 | 13 | 19 | 7 | 15 | 14 | 13 | 17 | 14.2 | 13.6 | 15.1 | 12.9 | 16.6 | 17 | 15.9 | 20 | 17 | 16.4 | 25 | 7.4
4 | 13 | 20 | 7 | 13.8 | 12.9 | 12.2 | 15.5 | 12.2 | 12.9 | 14.1 | 12.4 | 15.8 | 17 | 14.5 | 17.4 | 15.7 | 15.2 | 23.7 | 7.4
4 | 13 | 21 | 7 | 12.4 | 11.4 | 11.7 | 14 | 10.9 | 12.3 | 14.1 | 11.7 | 15 | 15.7 | 13 | 14.7 | 15.2 | 14.7 | 21.7 | 7.2
4 | 13 | 22 | 7 | 11.1 | 10.8 | 10.9 | 12.6 | 11.6 | 11.6 | 15.1 | 11.2 | 13.5 | 14.4 | 11.6 | 12.1 | 14 | 14.2 | 21.2 | 6.9
4 | 13 | 23 | 7 | 10.6 | 10.4 | 10.3 | 12.4 | 12.8 | 11.1 | 15.3 | 10.9 | 12.7 | 12.8 | 10.9 | 10.2 | 13.3 | 13.6 | 19.4 | 7
4 | 13 | 24 | 7 | 10.6 | 9.9 | 9.9 | 13.1 | 13.8 | 10.9 | 14.7 | 11 | 12.6 | 11.2 | 10.8 | 8.8 | 13.2 | 13 | 16.7 | 7.3
4 | 14 | 1 | 1 | 10.8 | 9.3 | 9.6 | 14 | 14.3 | 10.6 | 13.8 | 11.1 | 12.6 | 9.8 | 10.7 | 8 | 12.8 | 12.5 | 14.8 | 7.5
4 | 14 | 2 | 1 | 11.1 | 8.7 | 9.5 | 14.3 | 14.3 | 10.2 | 12.8 | 11.2 | 12.2 | 9.1 | 10 | 7.5 | 11.8 | 12 | 14.9 | 7.6
4 | 14 | 3 | 1 | 11.1 | 8.2 | 9.5 | 13.6 | 13.6 | 9.6 | 12.1 | 11.2 | 11.5 | 9.1 | 8.5 | 7.1 | 10 | 11.5 | 16.8 | 7.3
4 | 14 | 4 | 1 | 11.1 | 7.7 | 9.5 | 12.8 | 13.1 | 9.6 | 11.2 | 11.2 | 12.2 | 9.1 | 7.2 | 6.7 | 8.9 | 11.1 | 15.6 | 7.1
4 | 14 | 5 | 1 | 9.8 | 7.1 | 9.9 | 12.8 | 14.3 | 9.6 | 11.2 | 11.4 | 12.2 | 9.1 | 8.1 | 7.7 | 7.7 | 10.7 | 14.3 | 5.5
4 | 14 | 6 | 1 | 8.6 | 6.6 | 10.1 | 12.8 | 15.5 | 9.6 | 12.1 | 11.5 | 12.2 | 9.7 | 9 | 8.9 | 8.3 | 10.3 | 15.6 | 5.5
4 | 14 | 7 | 1 | 7.3 | 8.7 | 10.4 | 12.1 | 16.7 | 12.3 | 14.6 | 11.8 | 13.7 | 11.1 | 10 | 10 | 10.6 | 10.8 | 18.1 | 7.1
4 | 14 | 8 | 1 | 8.6 | 11.4 | 11.6 | 13.6 | 18 | 13.7 | 17.9 | 13.7 | 15.2 | 15.5 | 13.2 | 13.5 | 13 | 9.3 | 19.4 | 8.8
4 | 14 | 9 | 1 | 9.8 | 15 | 13 | 15.1 | 18.6 | 16.4 | 20.3 | 15.5 | 17.6 | 17.5 | 16.3 | 17.1 | 15.3 | 10.3 | 20.6 | 8.8
4 | 14 | 10 | 1 | 11.1 | 20.3 | 14.2 | 15.7 | 19.9 | 16.4 | 22.8 | 17.4 | 19.9 | 20.7 | 19.5 | 20.6 | 17.6 | 10.3 | 21.9 | 9.6
4 | 14 | 11 | 1 | 12.8 | 20.3 | 15.2 | 16.5 | 19.9 | 16.4 | 23.7 | 17.6 | 22.1 | 20.7 | 22 | 21.9 | 19.4 | 10.8 | 23.1 | 12.9
4 | 14 | 12 | 1 | 14.5 | 22.4 | 16.1 | 17.3 | 19.9 | 17.8 | 23.7 | 17.9 | 21.4 | 20.7 | 24.6 | 23.4 | 22.3 | 12.3 | 25 | 12.9
4 | 14 | 13 | 1 | 16.2 | 24 | 17.1 | 17.3 | 21.1 | 17.8 | 23.7 | 18.1 | 22.1 | 21.3 | 27.1 | 24.7 | 24 | 13.3 | 25.7 | 12
4 | 14 | 14 | 1 | 16.4 | 22.4 | 16.8 | 17.3 | 19.9 | 18.5 | 22.8 | 17.6 | 21.4 | 21.3 | 27.6 | 25.2 | 24.6 | 13.3 | 27 | 12
4 | 14 | 15 | 1 | 16.5 | 25.6 | 16.5 | 17.3 | 18 | 18.5 | 21.2 | 17.3 | 20.6 | 21.3 | 28.1 | 25.5 | 25.8 | 12.9 | 27 | 11.3
4 | 14 | 16 | 1 | 16.7 | 26.6 | 16.1 | 18 | 18 | 17.2 | 19.5 | 16.8 | 19.9 | 21.3 | 28.5 | 26 | 25.8 | 12.9 | 27 | 11.3
4 | 14 | 17 | 1 | 15.5 | 25 | 15.2 | 17.3 | 16.1 | 14.3 | 17.9 | 15.6 | 19.9 | 20.7 | 26.7 | 23.4 | 24.6 | 12.9 | 25.7 | 11.3
4 | 14 | 18 | 1 | 14.2 | 21.9 | 14.2 | 15.7 | 14.8 | 13.7 | 16.2 | 14.2 | 18.4 | 18.8 | 24.8 | 20.6 | 22.3 | 12.3 | 23.8 | 8
4 | 14 | 19 | 1 | 13 | 19.2 | 13.3 | 13.6 | 12.4 | 12.9 | 16.2 | 13 | 19.1 | 17.5 | 23 | 18 | 19.9 | 11.8 | 22.5 | 2.3
4 | 14 | 20 | 1 | 12 | 15 | 12.7 | 12.1 | 11.8 | 12.9 | 16.2 | 11.5 | 18.4 | 16.9 | 21.1 | 15.6 | 17.6 | 11.3 | 21.3 | 0.7
4 | 14 | 21 | 1 | 10.8 | 15 | 12.1 | 12.1 | 11.2 | 12.3 | 15.4 | 10.1 | 18.4 | 16.9 | 19.4 | 13 | 15.8 | 10.8 | 19.4 | 0.5
4 | 14 | 22 | 1 | 9.8 | 13.5 | 11.4 | 10.7 | 10.5 | 12.3 | 15.4 | 8.6 | 16.9 | 16.2 | 17.5 | 10.6 | 15.3 | 10.4 | 17.4 | 0.2
4 | 14 | 23 | 1 | 9 | 11.9 | 10.5 | 9.4 | 9.8 | 12.1 | 15.2 | 8.4 | 15.6 | 15.7 | 16.4 | 9.6 | 14.3 | 9.9 | 14.9 | -0.1
4 | 14 | 24 | 1 | 8.3 | 10.7 | 9.3 | 8.7 | 9.1 | 11.7 | 14.8 | 9.2 | 14.9 | 15.5 | 15.8 | 9.7 | 12.8 | 9.5 | 12.7 | -0.4
4 | 15 | 1 | 2 | 7.9 | 9.8 | 8.3 | 8.1 | 8.2 | 11.2 | 14.3 | 10.3 | 14.5 | 15.3 | 15.3 | 9.9 | 11 | 9 | 12 | -0.8
4 | 15 | 2 | 2 | 7.7 | 9.2 | 7.5 | 7.3 | 7.2 | 11.1 | 14 | 10.9 | 13.9 | 15 | 14.6 | 9.7 | 9.3 | 8.5 | 14.1 | -1.1
4 | 15 | 3 | 2 | 7.7 | 8.7 | 7.1 | 6.4 | 5.9 | 11.1 | 14 | 10.7 | 13.1 | 14.4 | 13.3 | 8.5 | 8.1 | 7.9 | 17.9 | -1.3
4 | 15 | 4 | 2 | 7.7 | 8.2 | 6.7 | 7.3 | 4.5 | 10.3 | 14 | 10.5 | 12.4 | 13.7 | 12.2 | 7.4 | 7.6 | 7.4 | 16.6 | -1.6
4 | 15 | 5 | 2 | 8.9 | 7.7 | 7.5 | 6.4 | 5.9 | 11.1 | 14 | 11.1 | 13.1 | 13.7 | 12.7 | 7.6 | 8.1 | 6.8 | 14.7 | -5.5
4 | 15 | 6 | 2 | 10.1 | 7.1 | 8.3 | 5.7 | 7.2 | 11.1 | 14.8 | 11.7 | 13.9 | 13.7 | 13.1 | 7.7 | 8.8 | 6.3 | 17.2 | -4.8
4 | 15 | 7 | 2 | 11.4 | 8.7 | 9 | 8.8 | 11 | 11.7 | 14.8 | 12.4 | 14.6 | 15.7 | 13.6 | 8 | 12.9 | 8.1 | 20.4 | 0.8
4 | 15 | 8 | 2 | 11.8 | 12.9 | 10.8 | 11.9 | 13.5 | 14.4 | 15.6 | 13.4 | 16.3 | 17 | 15.8 | 11.1 | 17.5 | 13 | 21.7 | 5.5
4 | 15 | 9 | 2 | 12.2 | 16.6 | 12.5 | 13.4 | 15.5 | 15.1 | 15.6 | 14.4 | 16.9 | 19 | 18.1 | 14.3 | 19.8 | 19.2 | 23 | 9.4
4 | 15 | 10 | 2 | 12.7 | 19.3 | 14.2 | 15.8 | 18.7 | 17.2 | 17.1 | 15.4 | 19.9 | 19.5 | 20.3 | 17.4 | 22.2 | 23.4 | 24.2 | 11.9
4 | 15 | 11 | 2 | 13.5 | 22.4 | 16.7 | 16.5 | 20 | 15.1 | 19.6 | 16.4 | 21.5 | 20.8 | 21.9 | 19.5 | 23.3 | 25.3 | 25.6 | 14.3
4 | 15 | 12 | 2 | 14.4 | 24 | 19.2 | 15.8 | 18.7 | 15.9 | 20.3 | 17.5 | 23.1 | 21.5 | 23.5 | 21.4 | 25.7 | 25.9 | 26.9 | 15.8
4 | 15 | 13 | 2 | 15.2 | 25 | 21.7 | 16.5 | 20.6 | 17.2 | 18.7 | 18.5 | 23.8 | 22.8 | 25.1 | 23.4 | 25.7 | 26.5 | 28.7 | 16.5
4 | 15 | 14 | 2 | 14.5 | 26.1 | 21.7 | 17.4 | 18.7 | 16.5 | 19.6 | 18.1 | 23.1 | 23.5 | 25.6 | 23.4 | 27.4 | 27.1 | 28.7 | 18.1
4 | 15 | 15 | 2 | 13.9 | 25 | 21.7 | 17.4 | 17.5 | 17.2 | 17.1 | 17.8 | 19.9 | 23.5 | 26 | 23.4 | 27.4 | 27.7 | 29.4 | 17.4
4 | 15 | 16 | 2 | 13.3 | 24.5 | 21.7 | 16.5 | 15.5 | 16.5 | 16.4 | 17.3 | 19.3 | 22.8 | 26.5 | 23.4 | 27.4 | 27.7 | 30 | 16.5
4 | 15 | 17 | 2 | 12.8 | 24 | 19.6 | 16.5 | 14.2 | 14.4 | 15.6 | 16.1 | 18.4 | 18.3 | 24.4 | 20.8 | 26.8 | 26.5 | 28.1 | 15.8
4 | 15 | 18 | 2 | 12.5 | 21.3 | 17.5 | 13.4 | 12.3 | 13 | 14 | 14.8 | 16.3 | 16.4 | 22.4 | 18 | 23.9 | 25.3 | 25.6 | 11.9
4 | 15 | 19 | 2 | 12 | 18.2 | 15.4 | 11.9 | 11 | 12.4 | 14 | 13.6 | 13.9 | 15.7 | 20.3 | 15.3 | 21.6 | 21 | 23.7 | 4.8
4 | 15 | 20 | 2 | 9.9 | 17.2 | 15 | 10.4 | 10.3 | 12.4 | 13.1 | 12.4 | 12.4 | 14.4 | 18.1 | 14 | 18.6 | 17.3 | 20.4 | 3.2
4 | 15 | 21 | 2 | 7.9 | 15 | 14.6 | 9.5 | 7.2 | 12.4 | 13.1 | 11 | 11.6 | 14.4 | 15.8 | 12.7 | 17 | 16.3 | 19.9 | 3.8
4 | 15 | 22 | 2 | 5.8 | 13.5 | 14.2 | 8.8 | 6.5 | 12.4 | 14 | 9.8 | 11.6 | 13.1 | 13.6 | 11.4 | 15.7 | 15.3 | 19.2 | 4.2
4 | 15 | 23 | 2 | 4.6 | 12.3 | 13.3 | 7.5 | 6.6 | 12.3 | 14.4 | 9.2 | 11.9 | 12.2 | 12 | 9.9 | 14.3 | 14.3 | 17.6 | 4.8
4 | 15 | 24 | 2 | 4.3 | 11.4 | 11.9 | 5.8 | 6.9 | 12 | 14 | 9.2 | 12.3 | 12 | 11 | 8.4 | 12.9 | 13.4 | 15.5 | 5.5
4 | 16 | 1 | 3 | 4.5 | 10.7 | 10.5 | 4.5 | 7.2 | 11.6 | 13.2 | 9.2 | 12.6 | 12.1 | 10.5 | 7.2 | 11.8 | 12.4 | 13.7 | 6.3
4 | 16 | 2 | 3 | 4.9 | 10.3 | 9.4 | 4.3 | 7.5 | 10.8 | 12.2 | 8.8 | 12.7 | 12.4 | 10.3 | 6.3 | 11.3 | 11.4 | 13 | 7
4 | 16 | 3 | 3 | 5.3 | 9.8 | 8.8 | 5.1 | 7.5 | 10.1 | 11.4 | 7.9 | 12.7 | 12.4 | 10.3 | 6 | 11.3 | 10.5 | 13 | 7.6
4 | 16 | 4 | 3 | 5.7 | 8.7 | 8.1 | 5.1 | 6.8 | 10.1 | 12.2 | 7 | 12.7 | 11.7 | 10.3 | 5.5 | 10.7 | 9.5 | 10.2 | 8.1
4 | 16 | 5 | 3 | 6.2 | 8.2 | 8.5 | 7.4 | 6.8 | 9.5 | 12.2 | 8.8 | 11.9 | 10.4 | 10.7 | 6.2 | 9.5 | 8.5 | 10.9 | 7.2
4 | 16 | 6 | 3 | 6.6 | 8.7 | 8.6 | 6.7 | 9.3 | 9.5 | 13 | 10.5 | 12.7 | 11.1 | 11.1 | 6.8 | 10 | 7.5 | 12.3 | 7.2
4 | 16 | 7 | 3 | 7.1 | 10.3 | 9 | 9.9 | 13.6 | 12.2 | 14.6 | 12.2 | 11.9 | 12.9 | 11.5 | 7.6 | 13.7 | 6.3 | 15.7 | 7.2
4 | 16 | 8 | 3 | 9 | 13.5 | 12 | 12.4 | 15.5 | 14.2 | 15.5 | 14.2 | 13.4 | 14.2 | 12.5 | 11 | 16 | 11.1 | 20.5 | 8.1
4 | 16 | 9 | 3 | 10.8 | 16.2 | 14.9 | 15.5 | 17.5 | 16.3 | 16.2 | 16 | 14.9 | 15.5 | 13.6 | 14.3 | 17.9 | 17.3 | 24.6 | 9.7
4 | 16 | 10 | 3 | 12.7 | 18.2 | 17.9 | 18 | 16.8 | 18.5 | 17.7 | 18 | 16.4 | 17.5 | 14.6 | 17.7 | 20.2 | 19.2 | 26.7 | 12.1
4 | 16 | 11 | 3 | 13.9 | 20.3 | 19.6 | 18 | 19.2 | 19.1 | 17 | 19.5 | 17.3 | 17.5 | 16 | 19.8 | 22.6 | 22.2 | 28.6 | 11.3
4 | 16 | 12 | 3 | 15.2 | 22.4 | 21.4 | 18.7 | 19.2 | 18.5 | 17.7 | 20.9 | 18.1 | 20 | 17.5 | 21.8 | 23.8 | 24.1 | 30.7 | 9.7
4 | 16 | 13 | 3 | 16.4 | 24.5 | 23.2 | 16.2 | 19.2 | 18.5 | 18.6 | 22.4 | 19.6 | 20 | 19 | 23.9 | 24.4 | 25.9 | 31.5 | 8.8
4 | 16 | 14 | 3 | 15.7 | 24.1 | 21.8 | 15.5 | 19.9 | 17.7 | 19.3 | 21.8 | 19.6 | 20 | 19.2 | 24.7 | 25.6 | 27.1 | 31.5 | 8.8
4 | 16 | 15 | 3 | 15.2 | 23.5 | 20.2 | 16.2 | 18.7 | 18.5 | 18.6 | 21.2 | 18.8 | 18.2 | 19.4 | 25.7 | 24.4 | 27.7 | 32.1 | 7.2
4 | 16 | 16 | 3 | 14.5 | 23 | 18.9 | 14.7 | 18.7 | 17.7 | 18.6 | 20.5 | 17.3 | 18.8 | 19.6 | 26.6 | 23.2 | 27.1 | 32.1 | 4.7
4 | 16 | 17 | 3 | 13.7 | 21.4 | 17.1 | 13.1 | 16.1 | 15.7 | 17 | 18.3 | 16.4 | 15.5 | 18.6 | 24.7 | 22 | 24.7 | 29.4 | 2.3
4 | 16 | 18 | 3 | 12.8 | 18.7 | 15.1 | 13.1 | 15.5 | 14.2 | 14.6 | 16.2 | 15.8 | 14.2 | 17.5 | 23 | 20.2 | 23.4 | 26.7 | 1.4
4 | 16 | 19 | 3 | 12 | 15.6 | 13.4 | 13.1 | 15.5 | 12.8 | 13.7 | 14.1 | 14.9 | 12.9 | 16.5 | 21.2 | 17.2 | 17.9 | 23.8 | 0.7
4 | 16 | 20 | 3 | 10.3 | 15 | 12.6 | 12.4 | 14.9 | 12.2 | 13 | 13.3 | 14.9 | 11.7 | 14.8 | 19.3 | 16 | 16.9 | 22.5 | 2.3
4 | 16 | 21 | 3 | 8.8 | 13.5 | 12 | 12.4 | 14.9 | 12.2 | 12.2 | 12.3 | 13.4 | 11.1 | 13.2 | 17.6 | 14.9 | 16 | 20.5 | 2.3
4 | 16 | 22 | 3 | 7.1 | 12.4 | 11.2 | 12.4 | 14.9 | 12.2 | 12.2 | 11.5 | 12.7 | 11.1 | 11.5 | 15.8 | 14.2 | 15 | 21.1 | 2.3
4 | 16 | 23 | 3 | 6.4 | 11.8 | 10.7 | 11.6 | 14.4 | 12.3 | 11.9 | 11 | 12.4 | 11.3 | 10.4 | 14.3 | 13.8 | 13.9 | 21.4 | 2.3
4 | 16 | 24 | 3 | 6.7 | 11.2 | 10.6 | 10.5 | 13.8 | 12.4 | 11.2 | 10.7 | 12.2 | 11.4 | 9.7 | 13.2 | 13.4 | 12.7 | 20.6 | 2.2
4 | 17 | 1 | 4 | 7.5 | 10.6 | 10.6 | 9.8 | 13.4 | 12.5 | 10.1 | 10.6 | 12.1 | 11.4 | 9.2 | 12.5 | 12.7 | 11.6 | 18.9 | 2.2
4 | 17 | 2 | 4 | 8.3 | 9.6 | 10.7 | 10.2 | 13.6 | 12.5 | 9 | 10.7 | 12 | 11.1 | 8.6 | 12 | 11.8 | 10.6 | 16.4 | 2.2
4 | 17 | 3 | 4 | 8.9 | 8.6 | 10.7 | 11.7 | 14.3 | 12.5 | 8 | 10.9 | 12 | 10.4 | 7.7 | 11.7 | 10.5 | 9.9 | 13.9 | 2.2
4 | 17 | 4 | 4 | 9.5 | 8.6 | 10.7 | 11.7 | 13.6 | 13.1 | 8 | 11.1 | 12 | 9.7 | 6.9 | 11.2 | 9.3 | 9.1 | 13.2 | 2.2
4 | 17 | 5 | 4 | 9.8 | 8.6 | 10.3 | 12.4 | 14.3 | 13.1 | 8 | 11.7 | 12.9 | 9.1 | 7.1 | 11.7 | 8.8 | 8.3 | 14.5 | 2.2
4 | 17 | 6 | 4 | 9.9 | 9.1 | 10.1 | 11.7 | 14.8 | 13.1 | 9.7 | 12.3 | 12.9 | 9.1 | 7.4 | 12 | 10 | 7.5 | 15.7 | 2.9
4 | 17 | 7 | 4 | 10.1 | 9.6 | 9.8 | 12.4 | 16 | 13.1 | 14.1 | 12.9 | 13.5 | 11.7 | 7.6 | 12.5 | 12.3 | 7.5 | 20.3 | 4.6
4 | 17 | 8 | 4 | 10.8 | 11.8 | 10.7 | 13.8 | 17.4 | 13.9 | 18.4 | 14.1 | 15.9 | 14.2 | 9.5 | 14.6 | 14.7 | 8 | 22.2 | 5.5
4 | 17 | 9 | 4 | 11.3 | 13.9 | 11.7 | 13.8 | 18.6 | 13.9 | 16.7 | 15.5 | 16.6 | 17.5 | 11.3 | 16.5 | 16.5 | 9.5 | 26.8 | 5.5
4 | 17 | 10 | 4 | 12 | 15.5 | 12.5 | 16.1 | 18.6 | 14.5 | 18.4 | 16.7 | 18.3 | 18.8 | 13.2 | 18.6 | 17.7 | 10.6 | 28 | 5.5
4 | 17 | 11 | 4 | 12.2 | 18.2 | 13.6 | 17.6 | 16.7 | 15.2 | 20.1 | 17.3 | 18.3 | 21.3 | 14.7 | 19.4 | 18.3 | 10.6 | 27.4 | 6.3
4 | 17 | 12 | 4 | 12.4 | 17.7 | 14.4 | 15.3 | 16.7 | 14.5 | 20.9 | 17.9 | 16.6 | 20.7 | 16.1 | 20.4 | 20.1 | 10.1 | 31.9 | 10.5
4 | 17 | 13 | 4 | 12.7 | 17.7 | 15.4 | 13.2 | 16 | 15.2 | 21.8 | 18.5 | 18.3 | 20.7 | 17.6 | 21.2 | 21.2 | 10.6 | 32.6 | 9.8
4 | 17 | 14 | 4 | 12.4 | 15.5 | 15.8 | 10.2 | 14.3 | 15.9 | 23.5 | 18.1 | 15.1 | 18.8 | 17.1 | 19.4 | 21.2 | 9.5 | 32.6 | 8.1
4 | 17 | 15 | 4 | 12.2 | 16.1 | 16 | 12.4 | 13.6 | 16.6 | 21.8 | 17.7 | 15.9 | 18.2 | 16.8 | 17.6 | 21.2 | 10.1 | 33.2 | 9.8
4 | 17 | 16 | 4 | 12 | 17.2 | 16.3 | 13.2 | 13.1 | 14.5 | 19.2 | 17.3 | 17.4 | 16.9 | 16.4 | 15.8 | 21.9 | 10.6 | 33.2 | 9.8
4 | 17 | 17 | 4 | 11.8 | 16.6 | 15.6 | 13.8 | 13.6 | 13.9 | 19.2 | 16.3 | 16.6 | 14.2 | 15.1 | 14.7 | 20.7 | 10.1 | 31.9 | 8.1
4 | 17 | 18 | 4 | 11.5 | 16.6 | 15.1 | 11.7 | 13.6 | 13.9 | 17.5 | 15.1 | 15.1 | 13.6 | 13.8 | 13.6 | 18.9 | 9.5 | 29.9 | 6.3
4 | 17 | 19 | 4 | 11.3 | 15.5 | 14.4 | 10.2 | 11.2 | 13.1 | 16.7 | 14.1 | 15.1 | 12.9 | 12.5 | 12.5 | 18.3 | 9.1 | 26.8 | 5.5
4 | 17 | 20 | 4 | 11.1 | 14.5 | 14.1 | 10.2 | 11.2 | 12.5 | 15.8 | 13.9 | 12.9 | 12.9 | 12.1 | 11.5 | 17.2 | 8.7 | 24.8 | 5.5
4 | 17 | 21 | 4 | 11 | 13.9 | 13.9 | 10.2 | 10 | 12.5 | 15 | 13.8 | 12 | 12.4 | 11.7 | 10.7 | 16.5 | 8.2 | 22.8 | 5.2
4 | 17 | 22 | 4 | 10.8 | 13.9 | 13.6 | 10.2 | 11.2 | 11.8 | 15 | 13.6 | 12.9 | 12.4 | 11.3 | 9.7 | 15.3 | 7.8 | 21 | 4.9
4 | 17 | 23 | 4 | 10.5 | 13.4 | 12.9 | 10.4 | 12.5 | 11.1 | 14.5 | 13.4 | 13.2 | 12.7 | 10.4 | 9.2 | 14.4 | 7.4 | 19 | 4.5
4 | 17 | 24 | 4 | 10.3 | 12.6 | 12 | 10.5 | 13.2 | 10.7 | 13.6 | 13.4 | 12.8 | 13 | 9.3 | 9 | 13.6 | 6.9 | 17 | 4.1
4 | 18 | 1 | 5 | 10.1 | 11.8 | 11.2 | 10.4 | 13.5 | 10.8 | 12.8 | 13.3 | 11.8 | 12.9 | 8.1 | 9 | 12.6 | 6.4 | 15.3 | 3.7
4 | 18 | 2 | 5 | 10 | 11.4 | 10.8 | 9.9 | 13.7 | 11.4 | 12.8 | 13.1 | 10.7 | 12 | 7.4 | 9.1 | 11.1 | 5.9 | 14.1 | 3.3
4 | 18 | 3 | 5 | 10 | 11.4 | 10.8 | 9.1 | 13.7 | 12.1 | 13.5 | 12.8 | 9.9 | 10.8 | 7 | 9.3 | 9.3 | 5.5 | 13.5 | 3
4 | 18 | 4 | 5 | 10 | 10.3 | 10.8 | 9.1 | 13.1 | 11.4 | 13.5 | 12.3 | 9.9 | 11.5 | 6.6 | 9.5 | 9.3 | 5.1 | 12.8 | 2.7
4 | 18 | 5 | 5 | 10.3 | 10.3 | 10.8 | 9.1 | 12.5 | 12.8 | 12.8 | 12.5 | 9.9 | 10.8 | 7.4 | 9.7 | 7.6 | 4.7 | 12.1 | 2
4 | 18 | 6 | 5 | 10.5 | 11.9 | 10.8 | 9.9 | 13.7 | 12.8 | 14.4 | 12.7 | 10.7 | 10.8 | 8.3 | 10 | 9.3 | 4.2 | 16.1 | 2
4 | 18 | 7 | 5 | 10.7 | 12.5 | 10.8 | 10.7 | 14.9 | 14.1 | 15.2 | 12.9 | 11.6 | 12 | 9.1 | 10.2 | 11.7 | 4.2 | 20 | 2
4 | 18 | 8 | 5 | 10.7 | 13.5 | 12 | 12.1 | 14.3 | 17 | 16.8 | 14.8 | 11.6 | 14.6 | 11.5 | 11.5 | 15.7 | 6.8 | 24 | 2.7
4 | 18 | 9 | 5 | 10.7 | 15.6 | 13.4 | 12.1 | 15.5 | 18.9 | 16.8 | 16.6 | 15.3 | 15.3 | 13.7 | 12.8 | 17.5 | 10.2 | 27.3 | 5.3
4 | 18 | 10 | 5 | 10.7 | 16.6 | 14.6 | 13.6 | 16.7 | 18.9 | 18.3 | 18.5 | 16.1 | 14 | 16.1 | 14.1 | 19.8 | 10.6 | 29.9 | 8.6
4 | 18 | 11 | 5 | 10.7 | 19.3 | 15.9 | 15.1 | 17.4 | 17.6 | 17.5 | 18.8 | 18.4 | 12 | 17.1 | 13 | 21.6 | 11.7 | 31.3 | 11.2
4 | 18 | 12 | 5 | 10.7 | 22 | 17.2 | 16.6 | 17.4 | 17 | 18.3 | 19 | 18.4 | 14.6 | 18.2 | 11.9 | 23.3 | 12.3 | 32.6 | 10.3
4 | 18 | 13 | 5 | 10.7 | 22 | 18.5 | 16.6 | 17.4 | 17.6 | 18.3 | 19.2 | 19.1 | 15.9 | 19.2 | 10.8 | 24.5 | 11.2 | 33.2 | 10.3
4 | 18 | 14 | 5 | 10.9 | 23.5 | 18.5 | 16.6 | 16.7 | 18.3 | 17.5 | 19.2 | 19.1 | 15.3 | 20.1 | 11.5 | 25.7 | 12.3 | 33.2 | 9.5
4 | 18 | 15 | 5 | 11 | 24.5 | 18.5 | 17.4 | 16.1 | 17.6 | 18.3 | 19.2 | 19.1 | 14.6 | 20.9 | 12.1 | 26.2 | 13.4 | 33.2 | 8.6
4 | 18 | 16 | 5 | 11.2 | 23 | 18.5 | 16.6 | 16.1 | 16.2 | 19 | 19.2 | 19.1 | 15.9 | 21.8 | 12.8 | 26.8 | 13.4 | 33.2 | 7.9
4 | 18 | 17 | 5 | 10.8 | 22 | 16.9 | 17.4 | 14.9 | 15.6 | 17.5 | 17.5 | 16.8 | 14.6 | 20.1 | 12.8 | 27.4 | 13.4 | 31.9 | 8.6
4 | 18 | 18 | 5 | 10.5 | 18.3 | 15.2 | 14.3 | 13.7 | 14.1 | 15.2 | 15.8 | 16.1 | 14.6 | 18.4 | 12.8 | 25.7 | 12.3 | 29.3 | 7
4 | 18 | 19 | 5 | 10 | 16.2 | 13.6 | 12.1 | 12.5 | 12.8 | 15.2 | 14.1 | 15.3 | 13.3 | 16.7 | 12.8 | 21.6 | 11.8 | 28 | 6.1
4 | 18 | 20 | 5 | 10 | 14.6 | 12.9 | 11.3 | 11.9 | 12.1 | 15.2 | 12.9 | 15.3 | 12.7 | 15.2 | 12.3 | 20.4 | 11.4 | 25.4 | 6.1
4 | 18 | 21 | 5 | 10 | 12.5 | 12.4 | 10.7 | 10.6 | 12.1 | 13.5 | 11.6 | 13.8 | 13.3 | 13.7 | 12 | 18.1 | 10.9 | 24 | 5.8
4 | 18 | 22 | 5 | 10 | 9.8 | 11.7 | 11.3 | 11.3 | 11.4 | 13.5 | 10.4 | 13.1 | 12 | 12.3 | 11.5 | 17.5 | 10.4 | 21.3 | 5.5
4 | 18 | 23 | 5 | 9.9 | 8.3 | 10.9 | 11.8 | 11.2 | 10.9 | 13.5 | 9.6 | 12.6 | 11.1 | 10.9 | 11 | 17 | 10 | 20.5 | 5.1
4 | 18 | 24 | 5 | 9.6 | 7.8 | 10.2 | 11.7 | 10.1 | 10.7 | 13.2 | 9.2 | 12 | 10.9 | 9.7 | 10.5 | 16.3 | 9.6 | 21 | 4.7
4 | 19 | 1 | 6 | 9.3 | 7.8 | 9.8 | 11.2 | 8.7 | 10.5 | 12.5 | 8.9 | 11.3 | 11 | 8.7 | 9.8 | 15.6 | 9.2 | 21.3 | 4.3
4 | 19 | 2 | 6 | 8.8 | 7.6 | 9.8 | 10.4 | 7.6 | 10.1 | 11.6 | 8.7 | 10.4 | 11.2 | 7.7 | 8.8 | 15.1 | 8.7 | 19.7 | 4
4 | 19 | 3 | 6 | 8.2 | 7 | 10.3 | 9.6 | 6.9 | 9.5 | 10.8 | 8.4 | 9.6 | 11.2 | 6.8 | 7.6 | 15.1 | 8.2 | 16.5 | 3.7
4 | 19 | 4 | 6 | 7.6 | 7.6 | 11 | 8.9 | 5.6 | 9.5 | 10 | 7.9 | 9.6 | 11.2 | 5.9 | 6.4 | 15.6 | 7.7 | 15.8 | 3.4
4 | 19 | 5 | 6 | 7.8 | 6.5 | 11 | 9.6 | 5.6 | 9.5 | 11.6 | 9.7 | 10.4 | 10.5 | 6.8 | 6.9 | 14.4 | 7.3 | 17 | 2.5
4 | 19 | 6 | 6 | 8 | 6 | 11 | 10.4 | 8.8 | 8.8 | 12.4 | 11.2 | 11.9 | 10.5 | 7.7 | 7.3 | 15.1 | 6.8 | 18.3 | 2.5
4 | 19 | 7 | 6 | 8.2 | 8.1 | 11 | 11.9 | 12 | 12.3 | 14 | 13 | 13.4 | 11.8 | 8.5 | 7.8 | 16.3 | 6.3 | 21.6 | 3.4
4 | 19 | 8 | 6 | 9.9 | 10.7 | 12.2 | 12.7 | 13.8 | 15 | 16.5 | 14.2 | 15 | 15.1 | 12 | 10.3 | 19.4 | 10.7 | 23.6 | 5.8
4 | 19 | 9 | 6 | 11.5 | 14.5 | 13.6 | 12.7 | 15.1 | 17.2 | 16.5 | 15.6 | 17.3 | 15.7 | 15.4 | 12.9 | 19.9 | 13 | 25.6 | 6.7
4 | 19 | 10 | 6 | 13.1 | 14.9 | 14.9 | 14.8 | 14.5 | 17.2 | 17.4 | 16.8 | 18.1 | 15.1 | 18.9 | 15.4 | 20.6 | 15.3 | 26.9 | 10.9
4 | 19 | 11 | 6 | 13.3 | 17.1 | 16.1 | 14.2 | 15.7 | 16.4 | 19 | 17.3 | 18.1 | 16.4 | 20.2 | 16.5 | 19.9 | 15.8 | 28.2 | 11.6
4 | 19 | 12 | 6 | 13.6 | 18.2 | 17.5 | 15.6 | 15.7 | 16.4 | 18.1 | 17.6 | 19.6 | 17.6 | 21.5 | 17.7 | 20.6 | 16.4 | 27.5 | 10.9
4 | 19 | 13 | 6 | 13.8 | 21.9 | 18.8 | 15.6 | 15.7 | 17.2 | 17.4 | 18.1 | 20.3 | 18.3 | 22.8 | 18.8 | 19.9 | 17.5 | 30.1 | 10.9
4 | 19 | 14 | 6 | 13.1 | 22.4 | 18 | 15.6 | 15.1 | 18.5 | 18.1 | 18.5 | 18.8 | 18.3 | 23.3 | 20.2 | 19.4 | 18.1 | 29.5 | 9.2
4 | 19 | 15 | 6 | 12.6 | 23.4 | 17.5 | 14.8 | 13.8 | 17.8 | 17.4 | 18.9 | 18.1 | 17.6 | 23.6 | 21.7 | 19.4 | 18.6 | 26.2 | 9.2
4 | 19 | 16 | 6 | 11.9 | 24 | 16.8 | 14.8 | 13.2 | 16.4 | 16.5 | 19.3 | 18.1 | 17 | 24.1 | 23.1 | 19.9 | 17.5 | 20.3 | 9.2
4 | 19 | 17 | 6 | 11.2 | 23 | 15.6 | 14.2 | 13.2 | 17.2 | 16.5 | 17.6 | 16.5 | 15.7 | 22.8 | 20.7 | 17 | 16.4 | 18.3 | 5.8
4 | 19 | 18 | 6 | 10.7 | 21.3 | 14.2 | 12.7 | 12.6 | 17.2 | 15.8 | 15.9 | 15.8 | 14.4 | 21.5 | 18.5 | 17 | 14.7 | 18.3 | 4.1
4 | 19 | 19 | 6 | 10 | 18.7 | 12.9 | 11.9 | 12 | 19.2 | 15.8 | 14.2 | 15 | 13.8 | 20.2 | 16.1 | 14.4 | 13 | 16.5 | 3.4
4 | 19 | 20 | 6 | 10 | 15.5 | 12.6 | 10.4 | 11.3 | 18.5 | 14.9 | 13 | 14.3 | 13.1 | 19.2 | 14.3 | 12.7 | 10.2 | 15.2 | 2.5
4 | 19 | 21 | 6 | 10 | 14.5 | 12.2 | 10.4 | 11.3 | 17.2 | 14 | 11.7 | 12.8 | 12.5 | 18 | 12.5 | 12.7 | 9.7 | 14.5 | 2.3
4 | 19 | 22 | 6 | 10 | 13.4 | 11.9 | 9.6 | 10.6 | 17.2 | 14.9 | 10.4 | 12.8 | 12.5 | 16.9 | 10.7 | 12.7 | 9.2 | 13.9 | 2.3
4 | 19 | 23 | 6 | 10.1 | 12.2 | 11.3 | 9.3 | 10 | 16.7 | 15.6 | 9.6 | 13.4 | 12.3 | 15.6 | 9.4 | 12.7 | 8.7 | 13 | 2.1
4 | 19 | 24 | 6 | 10.3 | 11.1 | 10.6 | 9.5 | 9.7 | 15.7 | 15.6 | 9.1 | 14.1 | 11.8 | 14.1 | 8.7 | 12.6 | 8.2 | 11.8 | 1.8
4 | 20 | 1 | 7 | 10.4 | 10.2 | 9.9 | 9.8 | 9.7 | 14.6 | 14.9 | 8.8 | 14.6 | 11.3 | 12.7 | 8.5 | 12.2 | 7.7 | 10.3 | 1.5
4 | 20 | 2 | 7 | 10.3 | 9.8 | 9.3 | 9.5 | 10.2 | 13.9 | 13.9 | 8.4 | 14.5 | 11.1 | 11.6 | 8.5 | 11.7 | 7.2 | 8.6 | 1.3
4 | 20 | 3 | 7 | 10.1 | 9.8 | 8.9 | 8.7 | 10.7 | 13.9 | 12.9 | 7.9 | 13.8 | 11.1 | 11.1 | 8.6 | 11 | 6.7 | 7.1 | 1.3
4 | 20 | 4 | 7 | 9.9 | 8.8 | 8.5 | 8.7 | 10.2 | 13.9 | 13.9 | 7.2 | 13 | 10.4 | 10.4 | 8.9 | 11 | 6.2 | 7.1 | 1.1
4 | 20 | 5 | 7 | 9.9 | 8.8 | 8.5 | 8.7 | 10.7 | 13.9 | 12.1 | 8.9 | 13 | 10.4 | 10 | 9.1 | 11 | 5.7 | 7.9 | 1.9
4 | 20 | 6 | 7 | 9.9 | 8.2 | 8.5 | 9.5 | 10.7 | 13.3 | 12.1 | 10.6 | 13.8 | 10.4 | 9.6 | 9.3 | 11.7 | 5.2 | 8.6 | 1.9
4 | 20 | 7 | 7 | 9.9 | 10.9 | 8.5 | 9.5 | 10.7 | 16 | 14.6 | 12.3 | 14.5 | 10.4 | 9.2 | 9.6 | 12.2 | 5.7 | 11.5 | 3.5
4 | 20 | 8 | 7 | 10.8 | 13.5 | 9.9 | 10.2 | 10.2 | 18.1 | 16.5 | 14.4 | 15.4 | 11.8 | 9.2 | 12.9 | 14.1 | 9.1 | 13.1 | 5.1
4 | 20 | 9 | 7 | 11.5 | 17.7 | 11.5 | 11 | 10.7 | 20.9 | 17.3 | 16.6 | 13.8 | 14.5 | 9.2 | 16 | 15.8 | 10.7 | 16.8 | 6
4 | 20 | 10 | 7 | 12.4 | 20.3 | 12.9 | 11 | 12.6 | 20.9 | 17.3 | 18.6 | 15.4 | 14.5 | 9.2 | 19.3 | 17.1 | 11.8 | 17.6 | 8.5
4 | 20 | 11 | 7 | 13 | 22.4 | 15.9 | 11.8 | 13.8 | 18.7 | 16.5 | 19.3 | 11.4 | 13.8 | 10.6 | 20.8 | 17.1 | 14.6 | 19.8 | 11.7
4 | 20 | 12 | 7 | 13.7 | 26.1 | 18.9 | 15.4 | 12.6 | 19.5 | 16.5 | 19.9 | 10.6 | 14.5 | 12.1 | 22.4 | 17.7 | 15.7 | 20.5 | 10.1
4 | 20 | 13 | 7 | 14.2 | 26.1 | 21.9 | 13.9 | 13.8 | 19.5 | 18.2 | 20.6 | 12.2 | 12.5 | 13.5 | 23.9 | 17.7 | 16.3 | 22.8 | 12.4
4 | 20 | 14 | 7 | 14.2 | 26.7 | 22.7 | 11.8 | 13.8 | 18.7 | 13.9 | 20.1 | 12.2 | 8.4 | 14.5 | 24.6 | 20.1 | 16.3 | 24.3 | 14.2
4 | 20 | 15 | 7 | 14.2 | 26.7 | 23.3 | 12.4 | 15 | 17.4 | 7.8 | 19.8 | 13 | 7.7 | 15.6 | 25.2 | 18.3 | 17.4 | 22.8 | 13.3
4 | 20 | 16 | 7 | 14.2 | 25.6 | 24.1 | 13.3 | 14.5 | 18.1 | 7.8 | 19.3 | 13.8 | 6.3 | 16.6 | 25.9 | 17.7 | 16.8 | 23.4 | 13.3
4 | 20 | 17 | 7 | 13 | 23.5 | 21.9 | 13.3 | 13.3 | 16.8 | 7.8 | 17.1 | 13 | 7.1 | 14.3 | 23.9 | 17.1 | 13 | 22 | 12.4
4 | 20 | 18 | 7 | 11.8 | 20.3 | 19.7 | 13.9 | 12.1 | 16 | 6.8 | 15.1 | 9.1 | 7.7 | 12.1 | 22 | 16.5 | 11.3 | 21.3 | 10.8
4 | 20 | 19 | 7 | 10.5 | 17.7 | 17.5 | 13.3 | 10.7 | 13.3 | 6.8 | 12.9 | 9.1 | 7.1 | 9.8 | 20 | 16.5 | 9.1 | 20.5 | 10.1
4 | 20 | 20 | 7 | 10.1 | 17.2 | 15.9 | 11 | 9 | 12.5 | 6.8 | 11.6 | 9.1 | 7.7 | 8.8 | 17 | 15.3 | 8.5 | 19.8 | 8.5
4 | 20 | 21 | 7 | 9.8 | 15 | 14.5 | 10.2 | 8.3 | 11.9 | 6.8 | 10.4 | 8.4 | 7.1 | 7.8 | 13.9 | 14.6 | 8.3 | 18.2 | 7.9
4 | 20 | 22 | 7 | 9.3 | 14 | 12.9 | 10.2 | 7.8 | 11.2 | 6.8 | 9.1 | 7.5 | 7.1 | 6.8 | 10.9 | 14.6 | 8.1 | 16.8 | 7.3
4 | 20 | 23 | 7 | 9 | 13.3 | 11.6 | 9.7 | 7.2 | 11.2 | 6.9 | 8.4 | 6.6 | 6.9 | 5.9 | 9.3 | 14.6 | 7.9 | 16 | 6.5
4 | 20 | 24 | 7 | 8.9 | 12.6 | 10.6 | 8.8 | 6.7 | 11.6 | 7 | 8.1 | 5.7 | 6.6 | 5.2 | 9 | 14.4 | 7.6 | 15.8 | 5.5
4 | 21 | 1 | 1 | 8.9 | 12 | 9.8 | 7.8 | 6.6 | 11.8 | 7.1 | 8 | 5.3 | 6.2 | 4.4 | 9.2 | 13.9 | 7.4 | 15.5 | 4.6
4 | 21 | 2 | 1 | 9 | 11.4 | 9.2 | 7.2 | 7 | 11.2 | 7.2 | 7.6 | 5.6 | 5.9 | 3.6 | 8.8 | 13.4 | 7.2 | 14.8 | 3.7
4 | 21 | 3 | 1 | 9.2 | 10.9 | 8.6 | 7.2 | 7.6 | 9.8 | 7.2 | 6.9 | 6.3 | 5.9 | 2.8 | 7.6 | 12.7 | 7 | 13.5 | 2.9
4 | 21 | 4 | 1 | 9.5 | 9.8 | 7.9 | 7.2 | 7 | 9.8 | 7.2 | 6.3 | 5.6 | 5.9 | 2 | 6.5 | 12.2 | 6.7 | 12.8 | 2.3
4 | 21 | 5 | 1 | 9.5 | 9.2 | 9.2 | 7.2 | 7 | 7.6 | 7.2 | 8.3 | 5.6 | 5.3 | 3.2 | 7.4 | 11 | 6.5 | 12.8 | 3.2
4 | 21 | 6 | 1 | 9.5 | 8.8 | 10.7 | 8 | 8.2 | 8.4 | 9.1 | 10.2 | 7.1 | 5.9 | 4.5 | 8.3 | 12.7 | 6.3 | 13.5 | 3.2
4 | 21 | 7 | 1 | 9.5 | 12.5 | 12 | 10.3 | 10.1 | 13.3 | 9.1 | 12.2 | 9.3 | 8 | 5.8 | 9.2 | 14.5 | 7.4 | 14.8 | 4.8
4 | 21 | 8 | 1 | 10 | 14 | 13.7 | 13.3 | 10.1 | 17.5 | 12.5 | 15.3 | 11.7 | 10.7 | 8 | 12.5 | 15.1 | 9.6 | 17.3 | 7.3
4 | 21 | 9 | 1 | 10.7 | 18.3 | 15.5 | 16.3 | 11.3 | 19.7 | 15 | 18.3 | 12.5 | 12.8 | 10.3 | 15.8 | 16.4 | 9.6 | 20 | 8.9
4 | 21 | 10 | 1 | 11.2 | 22 | 17.2 | 18.6 | 13.2 | 21.1 | 14.2 | 21.3 | 14.7 | 14.1 | 12.5 | 19.2 | 18.1 | 8 | 20.6 | 10.5
4 | 21 | 11 | 1 | 11.7 | 24.1 | 18.3 | 17.8 | 13.8 | 21.1 | 16.9 | 22.9 | 17.1 | 15.5 | 13.9 | 21 | 19.9 | 10.2 | 22.6 | 11.3
4 | 21 | 12 | 1 | 12.1 | 25.1 | 19.2 | 17.8 | 13.8 | 21.1 | 15 | 24.4 | 17.8 | 17.6 | 15.4 | 22.8 | 22.9 | 11.2 | 25.1 | 14.6
4 | 21 | 13 | 1 | 12.6 | 24.5 | 20.3 | 18.6 | 13.8 | 21.1 | 15.9 | 26 | 20.1 | 16.8 | 16.8 | 24.6 | 24.1 | 11.7 | 26.4 | 13.8
4 | 21 | 14 | 1 | 12.3 | 25.1 | 19.6 | 20.1 | 15.7 | 21.1 | 15.9 | 25.4 | 20.9 | 14.8 | 17.8 | 25.2 | 26.5 | 12.9 | 26.4 | 15.4
4 | 21 | 15 | 1 | 12.1 | 24.5 | 19 | 19.3 | 13.8 | 21.1 | 16.9 | 24.7 | 19.4 | 8.6 | 18.8 | 25.9 | 26.5 | 14 | 26.4 | 13.8
4 | 21 | 16 | 1 | 11.9 | 23 | 18.3 | 17.1 | 13.2 | 21.8 | 16.9 | 24.1 | 20.1 | 7.3 | 19.8 | 26.5 | 27.1 | 12.9 | 27.1 | 13.8
4 | 21 | 17 | 1 | 11.2 | 21.4 | 16.3 | 14 | 13.2 | 22.5 | 15.9 | 21.8 | 15.5 | 8.6 | 18.4 | 23.8 | 27.1 | 12.9 | 25.1 | 12.2
4 | 21 | 18 | 1 | 10.7 | 19.3 | 14 | 13.3 | 12.6 | 20.3 | 13.3 | 19.7 | 14 | 8.6 | 16.9 | 21.2 | 25.3 | 10.2 | 23.1 | 10.5
4 | 21 | 19 | 1 | 10 | 18.3 | 12 | 11.8 | 12.6 | 19.7 | 13.3 | 17.4 | 14 | 8 | 15.5 | 18.6 | 24.1 | 9.1 | 22.6 | 8.9
4 | 21 | 20 | 1 | 9.8 | 16.7 | 11.6 | 11 | 12.6 | 18.3 | 12.5 | 16.1 | 13.2 | 8 | 13.8 | 16.8 | 22.9 | 7.4 | 21.3 | 6.4
4 | 21 | 21 | 1 | 9.7 | 16.2 | 11.4 | 11 | 12.6 | 13.3 | 11.6 | 14.8 | 12.5 | 8 | 12.3 | 14.9 | 21.1 | 7 | 20.6 | 6
4 | 21 | 22 | 1 | 9.5 | 14 | 11.1 | 10.3 | 12.6 | 12.6 | 9.8 | 13.5 | 11.7 | 8 | 10.6 | 13.1 | 19.9 | 6.5 | 19.3 | 5.4
4 | 21 | 23 | 1 | 9.1 | 12.3 | 10.8 | 10.5 | 12.5 | 12.9 | 8.9 | 12.4 | 11.1 | 8.6 | 9 | 11.9 | 19 | 6.1 | 18.1 | 4.7
4 | 21 | 24 | 1 | 8.7 | 11.5 | 10.7 | 11.1 | 12.5 | 13.1 | 8.9 | 11.6 | 10.9 | 9.3 | 7.7 | 11.2 | 18.1 | 5.7 | 17.2 | 4
4 | 22 | 1 | 2 | 8.2 | 11.1 | 10.6 | 11.1 | 12.4 | 13 | 9.3 | 11.1 | 10.8 | 9.7 | 7 | 10.7 | 17.1 | 5.3 | 16.4 | 3.3
4 | 22 | 2 | 2 | 7.6 | 10.7 | 10.5 | 9.5 | 12.5 | 12.4 | 9.8 | 10.9 | 10.8 | 9.2 | 6.9 | 10.3 | 15.8 | 4.9 | 15.9 | 2.8
4 | 22 | 3 | 2 | 6.8 | 10.1 | 10.1 | 6.3 | 12.5 | 11.6 | 9.8 | 10.9 | 10.8 | 7.9 | 7.6 | 9.7 | 14.5 | 4.4 | 15.3 | 2.4
4 | 22 | 4 | 2 | 5.9 | 10.1 | 9.8 | 4.7 | 12 | 12.4 | 9 | 10.9 | 10.8 | 7.9 | 8.2 | 9 | 14.5 | 4 | 14.1 | 1.8
4 | 22 | 5 | 2 | 6.6 | 9.6 | 10.5 | 3.9 | 12.5 | 11.6 | 9 | 12.7 | 11.6 | 8.6 | 8.4 | 9.7 | 12.8 | 3.5 | 14.1 | -1.2
4 | 22 | 6 | 2 | 7.2 | 9.6 | 11 | 6.3 | 12.5 | 12.4 | 9.8 | 14.5 | 11.6 | 8.6 | 8.6 | 10.3 | 14.5 | 3.1 | 14.6 | 1.8
4 | 22 | 7 | 2 | 7.8 | 10.7 | 11.7 | 11.1 | 12.5 | 17.3 | 11.4 | 16.4 | 12.5 | 9.2 | 8.9 | 11 | 18.7 | 5.8 | 17.9 | 4.2
4 | 22 | 8 | 2 | 9.3 | 11.8 | 12.7 | 13.5 | 13.1 | 20.9 | 12.3 | 20.9 | 13.2 | 9.9 | 10.5 | 13.2 | 21.7 | 8.6 | 20.4 | 8
4 | 22 | 9 | 2 | 10.7 | 12.8 | 13.6 | 16.7 | 13.7 | 24.3 | 13.1 | 25.4 | 14 | 11.2 | 12.1 | 15.5 | 23.5 | 11.9 | 22.9 | 9.5
4 | 22 | 10 | 2 | 12.2 | 13.9 | 14.6 | 17.6 | 14.3 | 26.5 | 13.1 | 29.9 | 14 | 11.2 | 13.8 | 17.7 | 25.3 | 13.6 | 23.6 | 11
4 | 22 | 11 | 2 | 12.2 | 16.1 | 15.9 | 18.3 | 14.8 | 26.5 | 12.3 | 29.9 | 15.5 | 11.2 | 15 | 19 | 25.9 | 15.3 | 26.2 | 14.1
4 | 22 | 12 | 2 | 12.2 | 16.6 | 17.2 | 19.2 | 15.4 | 25.7 | 12.3 | 29.9 | 16.2 | 12.6 | 16.4 | 20.3 | 27.1 | 15.8 | 26.8 | 14.9
4 | 22 | 13 | 2 | 12.2 | 17.7 | 18.5 | 19.9 | 15.4 | 27.2 | 13.1 | 29.9 | 15.5 | 13.3 | 17.6 | 21.7 | 28.9 | 16.4 | 30 | 17.9
4 | 22 | 14 | 2 | 10.9 | 17.2 | 17.8 | 19.9 | 16 | 23.7 | 14.8 | 29.4 | 15.5 | 13.3 | 17.8 | 20.8 | 29.4 | 17.5 | 30 | 18.7
4 | 22 | 15 | 2 | 9.7 | 18.2 | 17.2 | 19.9 | 14.8 | 22.9 | 16.6 | 29.1 | 15.5 | 12 | 18 | 19.8 | 30.6 | 18.6 | 30 | 18.7
4 | 22 | 16 | 2 | 8.5 | 17.2 | 16.6 | 18.3 | 14.3 | 22.3 | 15.7 | 28.6 | 16.2 | 12.6 | 18.2 | 19 | 30.1 | 18.6 | 30.6 | 18.7
4 | 22 | 17 | 2 | 8.9 | 16.1 | 15.5 | 15.8 | 13.7 | 22.3 | 14.8 | 26.5 | 16.2 | 12.6 | 17.2 | 17.2 | 26.6 | 16.9 | 28.7 | 17.9
4 | 22 | 18 | 2 | 9.3 | 14.5 | 14.6 | 14.3 | 13.1 | 21.5 | 14.8 | 24.6 | 15.5 | 13.3 | 16 | 15.5 | 25.3 | 15.8 | 26.2 | 14.9
4 | 22 | 19 | 2 | 9.7 | 12.8 | 13.6 | 12.7 | 13.1 | 20.9 | 14.8 | 22.5 | 14.7 | 12.6 | 15 | 13.7 | 22.4 | 14.2 | 24.9 | 11
4 | 22 | 20 | 2 | 9.5 | 11.8 | 13.9 | 11.9 | 13.1 | 15.9 | 14 | 20.4 | 14.7 | 12.6 | 14.5 | 12.8 | 21.2 | 11.9 | 23.6 | 10.2
4 | 22 | 21 | 2 | 9.3 | 11.8 | 14.3 | 11.9 | 13.1 | 13.8 | 14 | 18.5 | 14 | 12 | 13.8 | 11.9 | 17.5 | 11.1 | 23.6 | 9.4
4 | 22 | 22 | 2 | 9 | 11.8 | 14.6 | 11.1 | 12 | 12.4 | 14 | 16.4 | 13.2 | 11.2 | 13.2 | 11 | 15.8 | 10.4 | 22.9 | 8.6
4 | 22 | 23 | 2 | 8.7 | 10.6 | 14.5 | 10.8 | 11.4 | 11.7 | 13.9 | 15.2 | 12.4 | 10.5 | 12.6 | 10.9 | 14.6 | 9.7 | 21.1 | 7.8
4 | 22 | 24 | 2 | 8.3 | 8.5 | 14 | 11 | 11.5 | 11.6 | 13.6 | 14.7 | 11.6 | 10 | 11.9 | 11.3 | 13.6 | 8.9 | 18.8 | 7
4 | 23 | 1 | 3 | 7.8 | 6.4 | 13.4 | 11.3 | 12 | 11.7 | 13.4 | 14.6 | 10.8 | 9.8 | 11 | 11.9 | 12.8 | 8.1 | 16.7 | 6.2
4 | 23 | 2 | 3 | 7.3 | 5 | 12.8 | 11.1 | 12.5 | 11.8 | 13.2 | 14.1 | 10 | 10.1 | 9.9 | 12.1 | 12.5 | 7.3 | 15.7 | 5.3
4 | 23 | 3 | 3 | 6.7 | 4.5 | 12.5 | 10.3 | 12.5 | 11.8 | 13.2 | 13.2 | 9.3 | 10.8 | 8.7 | 11.9 | 12.5 | 6.5 | 15.7 | 4.3
4 | 23 | 4 | 3 | 6.1 | 3.4 | 12.2 | 10.3 | 11.9 | 11.8 | 13.2 | 12.3 | 9.3 | 10.8 | 7.4 | 11.6 | 12 | 5.6 | 14.4 | 3.4
4 | 23 | 5 | 3 | 6.3 | 3.4 | 12.5 | 11.1 | 11.9 | 11.1 | 13.2 | 14.1 | 9.3 | 10.1 | 8.2 | 12.1 | 10.8 | 4.9 | 14.4 | 1.1
4 | 23 | 6 | 3 | 6.5 | 3.4 | 12.8 | 11.1 | 11.9 | 10.5 | 13.2 | 15.9 | 10 | 10.8 | 9.1 | 12.5 | 12 | 4.1 | 16.4 | 3.4
4 | 23 | 7 | 3 | 6.7 | 6.7 | 13.2 | 11.1 | 13.7 | 14.6 | 13.9 | 17.7 | 12.4 | 11.5 | 9.9 | 12.9 | 13.7 | 4.6 | 20.2 | 7.4
4 | 23 | 8 | 3 | 7.7 | 9.4 | 13.8 | 11.8 | 13.7 | 17.3 | 14.7 | 20.3 | 15.4 | 12.1 | 12.2 | 12.5 | 16.7 | 8.6 | 23.5 | 9.8
4 | 23 | 9 | 3 | 8.9 | 12.1 | 14.3 | 13.2 | 14.3 | 20.1 | 14.7 | 22.8 | 14.7 | 12.8 | 14.6 | 12.1 | 19 | 12.6 | 26.7 | 11.4
4 | 23 | 10 | 3 | 9.9 | 13.2 | 15 | 13.2 | 14.9 | 20.8 | 15.6 | 25.4 | 16.9 | 13.4 | 16.8 | 11.6 | 21.5 | 15.4 | 28.6 | 13.8
4 | 23 | 11 | 3 | 10.4 | 14.3 | 15.3 | 15.5 | 16.7 | 21.6 | 15.6 | 25.4 | 18.6 | 14.7 | 17.3 | 12.4 | 25 | 17.6 | 30.5 | 17
4 | 23 | 12 | 3 | 11.1 | 15.9 | 15.5 | 17 | 16.1 | 19.4 | 15.6 | 25.4 | 18.6 | 14.1 | 17.6 | 12.9 | 25.6 | 18.8 | 31.8 | 16.1
4 | 23 | 13 | 3 | 11.6 | 16.4 | 15.8 | 17 | 16.1 | 20.1 | 15.6 | 25.4 | 19.3 | 15.4 | 18.1 | 13.7 | 27.4 | 19.9 | 32.5 | 16.1
4 | 23 | 14 | 3 | 11.6 | 15.4 | 15.8 | 16.2 | 16.1 | 18.7 | 16.2 | 24.6 | 19.3 | 15.4 | 18.1 | 13.4 | 28.6 | 21 | 33.1 | 17.7
4 | 23 | 15 | 3 | 11.6 | 15.9 | 15.8 | 17 | 15.5 | 19.4 | 17.1 | 23.7 | 17.7 | 15.9 | 18.1 | 13.2 | 29.7 | 21.6 | 33.1 | 17
4 | 23 | 16 | 3 | 11.6 | 15.4 | 15.8 | 15.5 | 14.9 | 18.1 | 16.2 | 22.8 | 17.7 | 15.4 | 18.1 | 12.9 | 29.2 | 20.5 | 32.5 | 16.1
4 | 23 | 17 | 3 | 11.1 | 13.7 | 15 | 14.7 | 13.7 | 15.9 | 16.2 | 20.3 | 16.9 | 15.4 | 16.4 | 12.1 | 28.6 | 17.6 | 32.5 | 14.6
4 | 23 | 18 | 3 | 10.4 | 13.2 | 14 | 13.2 | 13.1 | 14.6 | 14.7 | 17.5 | 16.2 | 14.7 | 14.8 | 11.2 | 26.8 | 15.4 | 29.8 | 12.3
4 | 23 | 19 | 3 | 9.9 | 11.1 | 13.2 | 11.1 | 12.5 | 12.5 | 14.7 | 14.9 | 15.4 | 14.1 | 13.1 | 10.3 | 24.4 | 12.6 | 28 | 8.3
4 | 23 | 20 | 3 | 9.1 | 9.9 | 12.5 | 11.1 | 12.5 | 11.8 | 13.9 | 14.9 | 15.4 | 14.1 | 11.6 | 9.6 | 22 | 12.1 | 27.3 | 7.4
4 | 23 | 21 | 3 | 8.2 | 7.7 | 12 | 10.3 | 11.9 | 11.8 | 13.2 | 14.9 | 15.4 | 13.4 | 10.2 | 9 | 20.8 | 11.8 | 26.7 | 6.6
4 | 23 | 22 | 3 | 7.4 | 6.7 | 11.3 | 8.8 | 11.3 | 11.8 | 13.2 | 14.9 | 15.4 | 12.8 | 8.7 | 8.3 | 18.5 | 11.4 | 25.4 | 5.7
4 | 23 | 23 | 3 | 6.4 | 5.6 | 11.1 | 7.4 | 10.8 | 12.2 | 13.1 | 15 | 14.8 | 12.4 | 8 | 7.8 | 16.4 | 11 | 23.7 | 5.1
4 | 23 | 24 | 3 | 5.1 | 4.6 | 11.2 | 6.2 | 10.6 | 12.7 | 12.8 | 15 | 13.7 | 12.1 | 7.8 | 7.5 | 14.8 | 10.6 | 21.9 | 4.6
4 | 24 | 1 | 4 | 4 | 3.7 | 11.2 | 5.1 | 10.5 | 13.3 | 12.6 | 15 | 12.7 | 11.8 | 7.8 | 7.4 | 13.7 | 10.2 | 20.6 | 4.2
4 | 24 | 2 | 4 | 3.2 | 3.4 | 10.7 | 4.2 | 10.5 | 13.6 | 12.5 | 15 | 12.2 | 11.3 | 7.6 | 7.3 | 13 | 9.9 | 20.2 | 3.4
4 | 24 | 3 | 4 | 2.9 | 3.4 | 9.5 | 3.3 | 10.5 | 13.6 | 12.5 | 15 | 12.2 | 10.7 | 6.9 | 7.3 | 12.4 | 9.6 | 20.2 | 2.4
4 | 24 | 4 | 4 | 2.5 | 2.3 | 8.1 | 2.6 | 10.5 | 13.6 | 11.6 | 15 | 11.5 | 10.7 | 6.3 | 7.3 | 11.2 | 9.2 | 17.6 | 1.5
4 | 24 | 5 | 4 | 3.7 | 1.3 | 9.1 | 3.3 | 11.2 | 12.8 | 12.5 | 15 | 11.5 | 10.7 | 7.1 | 7.9 | 11.2 | 8.9 | 17.6 | 1.5
4 | 24 | 6 | 4 | 4.9 | 2.3 | 10 | 4.2 | 11.8 | 12.8 | 12.5 | 15 | 10.7 | 10.7 | 8 | 8.2 | 12.4 | 8.5 | 18.9 | 4.7
4 | 24 | 7 | 4 | 6.1 | 5 | 11.1 | 7.4 | 12.4 | 13.6 | 15 | 15 | 12.2 | 11.3 | 8.8 | 8.8 | 15.3 | 9.1 | 22.1 | 7.2
4 | 24 | 8 | 4 | 8.2 | 7.2 | 12.1 | 12.3 | 12.4 | 14.2 | 15 | 16.5 | 13.7 | 13.8 | 10.8 | 10.2 | 18.3 | 10.7 | 25.3 | 8.8
4 | 24 | 9 | 4 | 10.2 | 11.5 | 13 | 14.7 | 14.8 | 14.9 | 15.7 | 18 | 16 | 15.8 | 13 | 11.7 | 20.7 | 11.3 | 24.6 | 9.7
4 | 24 | 10 | 4 | 12.4 | 14.3 | 14 | 17.2 | 16.7 | 17 | 16.6 | 19.5 | 18.4 | 17.1 | 15 | 13.1 | 22.5 | 13.4 | 26.6 | 11.3
4 | 24 | 11 | 4 | 12.4 | 16.4 | 14.9 | 18 | 19.1 | 17.6 | 19.8 | 20.8 | 19.9 | 18.4 | 15.9 | 13.6 | 24.2 | 14 | 29.1 | 11.3
4 | 24 | 12 | 4 | 12.4 | 18.1 | 16 | 20.5 | 17.4 | 17 | 19.8 | 22.2 | 22.1 | 20.3 | 16.7 | 14 | 27.2 | 14 | 27.8 | 12.9
4 | 24 | 13 | 4 | 12.4 | 20.2 | 16.8 | 20.5 | 16 | 17.6 | 20.5 | 23.5 | 22.9 | 21.6 | 17.6 | 14.5 | 28.4 | 14.5 | 31 | 13.8
4 | 24 | 14 | 4 | 12.8 | 20.2 | 16.8 | 21.2 | 16 | 17.6 | 21.4 | 22.8 | 22.9 | 23.6 | 18 | 15.4 | 29.6 | 14 | 31 | 13.8
4 | 24 | 15 | 4 | 13.1 | 19.6 | 16.8 | 21.2 | 16.7 | 17 | 19.8 | 22.2 | 21.4 | 23.6 | 18.4 | 16.5 | 30.8 | 12.9 | 31.6 | 13.8
4 | 24 | 16 | 4 | 13.6 | 18.5 | 16.8 | 21.2 | 16 | 16.3 | 18.2 | 21.5 | 20.6 | 22.3 | 18.8 | 17.4 | 30.8 | 10.7 | 31.6 | 14.5
4 | 24 | 17 | 4 | 12.1 | 17.5 | 16 | 19.6 | 14.8 | 15.7 | 17.3 | 19.5 | 18.4 | 19.6 | 17.8 | 16.2 | 30.8 | 10.7 | 31 | 12.1
4 | 24 | 18 | 4 | 10.7 | 14.7 | 14.9 | 17.2 | 13.6 | 13.6 | 15.7 | 17.7 | 15.2 | 17.1 | 16.7 | 14.9 | 29.1 | 9.6 | 29.1 | 10.4
4 | 24 | 19 | 4 | 9.2 | 12.6 | 14 | 14.7 | 12.4 | 12.8 | 15 | 15.7 | 14.5 | 15.1 | 15.7 | 13.8 | 26.1 | 9.1 | 27.1 | 8.1
4 | 24 | 20 | 4 | 8.7 | 11.5 | 12.8 | 14.7 | 12.4 | 12.8 | 15 | 14.7 | 14.5 | 13.8 | 13.8 | 11.6 | 23.7 | 8.6 | 25.3 | 6.5
4 | 24 | 21 | 4 | 8 | 9.4 | 11.4 | 13.1 | 11.8 | 12.2 | 15 | 13.6 | 13.7 | 13.8 | 12 | 9.5 | 22.5 | 8.1 | 23.4 | 5.6
4 | 24 | 22 | 4 | 7.5 | 8.3 | 10.2 | 10.6 | 10.5 | 11.5 | 15 | 12.5 | 13 | 12.6 | 10 | 7.3 | 21.3 | 7.6 | 22.7 | 4.7
4 | 24 | 23 | 4 | 7.2 | 7.3 | 9.3 | 8.2 | 9.3 | 11 | 14.8 | 11.8 | 12.3 | 11.4 | 9.1 | 5.8 | 19.9 | 7.1 | 21.5 | 3.8
4 | 24 | 24 | 4 | 7.3 | 6.3 | 8.8 | 6.2 | 8.6 | 10.9 | 14.4 | 11.4 | 11.6 | 10.6 | 9.1 | 4.8 | 18.2 | 6.6 | 19.8 | 2.7
4 | 25 | 1 | 5 | 7.4 | 5.5 | 8.3 | 5.1 | 8.5 | 11.1 | 14.2 | 11.3 | 10.7 | 9.9 | 9.4 | 4.2 | 16.7 | 6.1 | 18.6 | 1.7
4 | 25 | 2 | 5 | 7.5 | 5.2 | 7.6 | 5 | 9 | 11.7 | 14.1 | 11.2 | 9.8 | 9 | 9.5 | 3.7 | 15.5 | 5.6 | 18.5 | 0.6
4 | 25 | 3 | 5 | 7.5 | 5.2 | 6.7 | 5.8 | 9.7 | 12.4 | 14.1 | 11.2 | 9 | 7.7 | 9 | 3.2 | 14.9 | 5.1 | 19.2 | -0.4
4 | 25 | 4 | 5 | 7.5 | 4.7 | 5.6 | 5.8 | 9 | 12.4 | 13.2 | 11.2 | 9 | 6.4 | 8.5 | 2.6 | 14.2 | 4.6 | 17.2 | -1.2
4 | 25 | 5 | 5 | 8.3 | 4.1 | 6.7 | 6.5 | 9.7 | 12.4 | 14.1 | 12 | 9 | 6.4 | 9.5 | 3.7 | 13.7 | 4.1 | 16 | -2
4 | 25 | 6 | 5 | 9.2 | 4.1 | 7.6 | 5.8 | 9.7 | 13.1 | 14.1 | 13 | 7.5 | 7.1 | 10.3 | 4.7 | 15.5 | 3.6 | 17.2 | -0.5
4 | 25 | 7 | 5 | 10 | 6.8 | 8.8 | 10.9 | 13.5 | 13.1 | 15.7 | 13.8 | 9.8 | 11 | 11.3 | 5.8 | 19.6 | 6.4 | 21.7 | 2.6
4 | 25 | 8 | 5 | 11.2 | 10.6 | 10.8 | 16.6 | 19.9 | 14.4 | 16.6 | 16.1 | 13.4 | 14.2 | 13.7 | 8.6 | 22.6 | 9.1 | 24.2 | 5
4 | 25 | 9 | 5 | 12.5 | 12.7 | 12.9 | 18.1 | 24.4 | 15.9 | 17.3 | 18.6 | 15.7 | 16.8 | 16.2 | 11.5 | 23.8 | 9.1 | 26.9 | 8.1
4 | 25 | 10 | 5 | 13.8 | 15.4 | 14.9 | 20.3 | 26.3 | 15.9 | 18.9 | 20.9 | 20.1 | 18.1 | 18.7 | 14.2 | 26.2 | 10.7 | 27.4 | 8.9
4 | 25 | 11 | 5 | 14 | 17.6 | 16.6 | 21.1 | 25 | 16.5 | 19.8 | 21.9 | 22.4 | 20.7 | 20 | 15.8 | 28.6 | 11.8 | 28.7 | 12
4 | 25 | 12 | 5 | 14.1 | 21.3 | 18.5 | 23.1 | 25 | 16.5 | 19.8 | 23.1 | 24.7 | 24 | 21.3 | 17.3 | 30.3 | 12.9 | 28.7 | 14.4
4 | 25 | 13 | 5 | 14.3 | 21.3 | 20.2 | 23.9 | 21.8 | 16.5 | 21.4 | 24.1 | 24.7 | 24 | 22.7 | 18.8 | 31 | 14 | 30 | 15.9
4 | 25 | 14 | 5 | 13.9 | 20.9 | 20.2 | 25.4 | 20.5 | 16.5 | 19.8 | 23.6 | 26.1 | 25.9 | 23.8 | 18.5 | 32.1 | 14 | 29.4 | 17.5
4 | 25 | 15 | 5 | 13.5 | 21.3 | 20.2 | 25.4 | 22.5 | 15.9 | 19.8 | 22.9 | 24.7 | 26.5 | 25 | 18.4 | 32.8 | 12.9 | 28.7 | 17.5
4 | 25 | 16 | 5 | 13.1 | 19.2 | 20.2 | 22.5 | 22.5 | 15.9 | 18.9 | 22.3 | 23.2 | 25.9 | 26.1 | 18.1 | 32.1 | 12.9 | 28.1 | 18.2
4 | 25 | 17 | 5 | 12.6 | 18.2 | 19.8 | 21.7 | 20.5 | 13.8 | 18.2 | 20.1 | 22.4 | 24 | 23.8 | 16.3 | 31 | 12.3 | 26.9 | 16.6
4 | 25 | 18 | 5 | 12.3 | 16 | 19.6 | 19.5 | 16.7 | 12.4 | 15.7 | 18 | 20.1 | 20.7 | 21.6 | 14.5 | 28 | 10.7 | 23 | 15.1
4 | 25 | 19 | 5 | 11.9 | 13.8 | 19.3 | 16 | 14.7 | 12.4 | 15 | 15.8 | 18 | 18.1 | 19.3 | 12.7 | 25 | 10 | 20.4 | 12
4 | 25 | 20 | 5 | 11.6 | 11.7 | 17.8 | 13.8 | 12.9 | 12.4 | 14.1 | 15.5 | 16.5 | 16.2 | 17.5 | 12.2 | 22.6 | 9.3 | 19.9 | 10.5
4 | 25 | 21 | 5 | 11.4 | 10 | 16.4 | 13 | 12.2 | 12.4 | 13.2 | 15.3 | 15.7 | 15.5 | 15.8 | 11.8 | 20.2 | 8.6 | 18.5 | 9.6
4 | 25 | 22 | 5 | 11.2 | 8.5 | 14.9 | 13.8 | 9 | 12.4 | 12.5 | 15.1 | 14.9 | 13.5 | 13.9 | 11.2 | 19.1 | 7.9 | 17.9 | 8.9
4 | 25 | 23 | 5 | 10.7 | 7.5 | 13.6 | 13.2 | 7.2 | 12.4 | 12 | 14.9 | 13.7 | 12.1 | 12.3 | 10.7 | 17.9 | 7.3 | 16.8 | 7.9
4 | 25 | 24 | 5 | 10 | 7 | 12.3 | 11.3 | 7.2 | 12.3 | 11.6 | 14.8 | 12.3 | 11.5 | 11 | 10.3 | 16.5 | 6.6 | 15.2 | 6.5
4 | 26 | 1 | 6 | 9.2 | 7.1 | 11.2 | 9.1 | 8 | 12.2 | 11.4 | 14.7 | 11 | 10.9 | 10.2 | 9.9 | 15.1 | 6 | 13.4 | 5.2
4 | 26 | 2 | 6 | 8.4 | 7.5 | 10 | 7.4 | 8.5 | 12.3 | 11.2 | 14.6 | 10 | 10 | 10.1 | 9.6 | 13.8 | 5.3 | 11.8 | 4.1
4 | 26 | 3 | 6 | 7.7 | 8 | 8.8 | 6.6 | 8.5 | 12.3 | 11.2 | 14.5 | 9.3 | 8.7 | 10.7 | 9.2 | 12.6 | 4.6 | 11.1 | 3.5
4 | 26 | 4 | 6 | 7.2 | 7.5 | 7.8 | 5.2 | 9.8 | 11.6 | 12.1 | 14.3 | 8.5 | 8.1 | 11.4 | 8.7 | 11.4 | 3.9 | 11.8 | 2.6
4 | 26 | 5 | 6 | 8.2 | 6.5 | 8.8 | 4.4 | 11.7 | 11.6 | 12.1 | 14.5 | 7.9 | 8.1 | 11.2 | 9.2 | 12.6 | 3.2 | 11.1 | 1.1
4 | 26 | 6 | 6 | 9.2 | 6.9 | 10 | 4.4 | 14.2 | 11.6 | 12.8 | 14.6 | 8.5 | 9.3 | 10.9 | 9.6 | 13.8 | 2.5 | 14.5 | 3.5
4 | 26 | 7 | 6 | 10.2 | 10.1 | 11 | 9.4 | 17.4 | 12.3 | 13.7 | 14.8 | 11.4 | 15 | 10.7 | 10.1 | 15.6 | 6.4 | 16.6 | 6.5
4 | 26 | 8 | 6 | 10.8 | 11.8 | 13.6 | 13.8 | 20.5 | 12.9 | 15.4 | 17.3 | 16.5 | 19.4 | 11.4 | 11.4 | 17.9 | 8.6 | 18.5 | 8.8
4 | 26 | 9 | 6 | 11.4 | 13.4 | 16.2 | 18.1 | 23.7 | 16.3 | 18.6 | 19.6 | 20.9 | 23.2 | 12 | 12.8 | 21.6 | 9.7 | 21.3 | 10.3
4 | 26 | 10 | 6 | 12.1 | 14.9 | 18.8 | 21.7 | 24.4 | 17.1 | 21.2 | 22 | 25.2 | 25.1 | 12.6 | 14.2 | 22.8 | 11.9 | 21.9 | 12.6
4 | 26 | 11 | 6 | 12.5 | 17.2 | 20.6 | 23.8 | 23.7 | 16.3 | 21.2 | 22.6 | 28.1 | 27.6 | 14.6 | 14.8 | 25.1 | 13.1 | 22.7 | 15.6
4 | 26 | 12 | 6 | 12.9 | 19.3 | 22.6 | 24.5 | 24.4 | 15 | 22 | 23.3 | 29.5 | 30.1 | 16.4 | 15.5 | 27.5 | 14.7 | 24 | 18
4 | 26 | 13 | 6 | 13.3 | 20.3 | 24.4 | 24.5 | 23.1 | 15 | 22 | 23.9 | 30.3 | 30.7 | 18.3 | 16.1 | 27.5 | 16.4 | 24 | 18
4 | 26 | 14 | 6 | 13.3 | 19.3 | 24.4 | 26 | 21.8 | 15 | 23.7 | 23.3 | 30.9 | 30.1 | 19.3 | 17 | 28.1 | 16.9 | 24 | 17.1
4 | 26 | 15 | 6 | 13.3 | 19.3 | 24.4 | 26.7 | 21.2 | 14.3 | 23.7 | 22.6 | 29.5 | 29.5 | 20.5 | 17.9 | 28.1 | 17.5 | 23.3 | 18
4 | 26 | 16 | 6 | 13.3 | 17.6 | 24.4 | 23.1 | 19.3 | 13.6 | 22 | 22 | 28.1 | 28.8 | 21.5 | 18.8 | 27.5 | 17.5 | 24.6 | 18.6
4 | 26 | 17 | 6 | 12.9 | 17.2 | 21.8 | 21.7 | 17.4 | 12.9 | 20.3 | 19.6 | 27.4 | 26.3 | 20.2 | 17.8 | 25.1 | 16.9 | 24 | 18
4 | 26 | 18 | 6 | 12.5 | 14.9 | 19.2 | 18.1 | 15.5 | 12.3 | 17.9 | 17.3 | 24.4 | 23.2 | 18.9 | 16.6 | 22.1 | 16.4 | 21.3 | 17.1
4 | 26 | 19 | 6 | 12.1 | 13.9 | 16.6 | 16.7 | 13.5 | 12.3 | 17.9 | 14.8 | 22.3 | 20.7 | 17.6 | 15.5 | 17.9 | 14.2 | 20 | 12.6
4 | 26 | 20 | 6 | 10.4 | 11.8 | 15.8 | 17.3 | 12.3 | 12.3 | 16.2 | 15.1 | 20.1 | 18.7 | 17.1 | 14.2 | 16.2 | 13 | 19.3 | 12.6
4 | 26 | 21 | 6 | 8.8 | 9.6 | 15.2 | 14.5 | 11.7 | 11.6 | 15.4 | 15.3 | 17.9 | 16.3 | 16.4 | 12.8 | 14.9 | 11.9 | 17.9 | 11.5
4 | 26 | 22 | 6 | 7.2 | 8.6 | 14.4 | 12.3 | 9.8 | 11.6 | 14.6 | 15.5 | 15.8 | 15 | 15.8 | 11.5 | 14.4 | 10.7 | 17.2 | 10.6
4 | 26 | 23 | 6 | 6 | 8 | 13.1 | 10.5 | 8.5 | 11.8 | 13.5 | 15.8 | 15 | 14 | 14.6 | 10.3 | 14.2 | 9.5 | 17.2 | 9.1
4 | 26 | 24 | 6 | 5.4 | 7.6 | 11.7 | 9.1 | 8 | 12 | 12.3 | 16 | 15 | 13 | 12.8 | 9.1 | 14.3 | 8.4 | 17.7 | 7.2
4 | 27 | 1 | 7 | 5.2 | 7.1 | 10.2 | 8.1 | 7.9 | 12.1 | 11.4 | 16.1 | 14.7 | 12.1 | 10.8 | 8.2 | 14.6 | 7.2 | 18.1 | 5.3
4 | 27 | 2 | 7 | 4.9 | 6.5 | 9.2 | 7.8 | 7.6 | 12.2 | 11.5 | 15.9 | 13 | 11.1 | 9.1 | 7.4 | 15.2 | 6 | 18.1 | 3.9
4 | 27 | 3 | 7 | 4.6 | 5.9 | 8.6 | 7.8 | 7 | 12.2 | 12.4 | 15.4 | 10.2 | 10.5 | 7.9 | 6.8 | 15.7 | 4.8 | 17.6 | 3
4 | 27 | 4 | 7 | 4.2 | 6.5 | 7.7 | 7.2 | 7 | 12.2 | 12.4 | 15 | 9.4 | 10.5 | 6.8 | 6 | 15.2 | 3.7 | 16.9 | 2
4 | 27 | 5 | 7 | 6.2 | 5.9 | 9.6 | 6.4 | 6.3 | 12.2 | 11.5 | 15 | 9.4 | 8.6 | 8.2 | 6.9 | 14.5 | 2.5 | 17.6 | 2.7
4 | 27 | 6 | 7 | 8.3 | 6.5 | 11.7 | 6.4 | 8.9 | 12.2 | 11.5 | 15 | 10.2 | 11.1 | 9.5 | 7.9 | 14.5 | 3.1 | 18.8 | 2.7
4 | 27 | 7 | 7 | 10.3 | 8 | 13.6 | 11.2 | 16 | 12.2 | 12.4 | 15 | 14.4 | 15.5 | 10.8 | 8.7 | 14.5 | 5.8 | 22.6 | 6.8
4 | 27 | 8 | 7 | 11.2 | 11.8 | 15 | 14.6 | 21.3 | 12.2 | 14 | 15.6 | 18 | 21.1 | 13.2 | 12 | 14.5 | 8.7 | 23.3 | 9.6
4 | 27 | 9 | 7 | 12 | 12.8 | 16.7 | 17.9 | 25.1 | 12.2 | 18.8 | 16.2 | 23.1 | 25.4 | 15.8 | 15.2 | 15.2 | 12 | 25.3 | 11.6
4 | 27 | 10 | 7 | 12.8 | 15.5 | 18.1 | 20.7 | 27.7 | 13.6 | 19.7 | 16.9 | 26.7 | 28 | 18.2 | 18.4 | 15.7 | 15.4 | 27.1 | 15.8
4 | 27 | 11 | 7 | 13.3 | 18.7 | 20 | 23.4 | 29.1 | 14.9 | 20.4 | 18.3 | 28.8 | 30.4 | 19.8 | 20 | 16.4 | 17.7 | 28.4 | 17.2
4 | 27 | 12 | 7 | 13.6 | 21.9 | 22.1 | 24.1 | 27.7 | 14.9 | 20.4 | 19.7 | 30.9 | 31.7 | 21.3 | 21.6 | 17 | 18.3 | 29.7 | 17.8
4 | 27 | 13 | 7 | 14.1 | 22.4 | 24 | 24.8 | 26.4 | 17 | 20.4 | 21.2 | 31.6 | 32.3 | 22.9 | 23.2 | 17.5 | 19.9 | 31 | 20.7
4 | 27 | 14 | 7 | 13.8 | 21.9 | 25.2 | 26.1 | 24.6 | 14.9 | 22.2 | 20 | 29.5 | 31 | 24 | 23.7 | 17 | 20.5 | 32.9 | 20.7
4 | 27 | 15 | 7 | 13.6 | 21.4 | 26.3 | 26.9 | 23.9 | 14.2 | 21.3 | 18.7 | 29.5 | 30.4 | 25.2 | 24 | 18.2 | 21 | 32.3 | 21.3
4 | 27 | 16 | 7 | 13.4 | 19.3 | 27.5 | 28.2 | 24.6 | 14.2 | 21.3 | 17.5 | 29.5 | 29.2 | 26.3 | 24.5 | 20.6 | 21.6 | 31.6 | 21.3
4 | 27 | 17 | 7 | 13.2 | 18.7 | 25.6 | 27.5 | 23.3 | 13.6 | 19.7 | 16.9 | 28.1 | 27.3 | 24.2 | 22.9 | 18.7 | 19.9 | 30.4 | 20.7
4 | 27 | 18 | 7 | 13.1 | 17.6 | 23.5 | 23.4 | 21.3 | 12.8 | 17.2 | 16.3 | 26.7 | 23.6 | 22.3 | 21.3 | 18.2 | 17.7 | 27.8 | 17.8
4 | 27 | 19 | 7 | 12.8 | 15.5 | 21.7 | 20 | 18.7 | 12.8 | 15.6 | 15.6 | 21.7 | 21.1 | 20.2 | 19.7 | 16.4 | 16.6 | 23.9 | 14.5
4 | 27 | 20 | 7 | 12.6 | 12.8 | 19.4 | 18.7 | 16 | 12.8 | 14.8 | 15.4 | 21.7 | 18.5 | 18.7 | 17 | 14.5 | 15.4 | 20.8 | 9.6
4 | 27 | 21 | 7 | 12.4 | 12.3 | 16.9 | 17.3 | 14.7 | 12.8 | 14.8 | 15.2 | 19.5 | 16.7 | 17.1 | 14.3 | 13.3 | 14.4 | 20.8 | 8.8
4 | 27 | 22 | 7 | 12.2 | 10.7 | 14.6 | 16 | 13.4 | 12.8 | 14 | 15 | 14.4 | 14.8 | 15.5 | 11.6 | 13.3 | 13.3 | 18.1 | 7.9
4 | 27 | 23 | 7 | 11.4 | 9.6 | 12.9 | 14.6 | 12.6 | 13 | 13.1 | 14.9 | 11.4 | 13.6 | 14 | 10 | 13.2 | 12.2 | 16.5 | 6.7
4 | 27 | 24 | 7 | 10.3 | 9.1 | 11.7 | 13.1 | 12.2 | 13.2 | 12.5 | 14.9 | 10.8 | 12.8 | 12.6 | 9.5 | 12.5 | 11.1 | 16.3 | 5.4
4 | 28 | 1 | 1 | 9.3 | 8.8 | 10.9 | 11.5 | 12 | 13.4 | 12 | 15 | 11.2 | 12.1 | 11.5 | 9.6 | 11.5 | 10.1 | 17 | 4
4 | 28 | 2 | 1 | 8.8 | 8.1 | 10.4 | 9.9 | 11.6 | 13.7 | 11.4 | 15 | 11.4 | 11.1 | 10.9 | 9.7 | 10.2 | 9 | 17.8 | 2.9
4 | 28 | 3 | 1 | 9 | 7 | 9.8 | 8.6 | 10.9 | 13.7 | 10.7 | 14.9 | 10.6 | 9.8 | 10.6 | 9.4 | 9 | 7.8 | 17.8 | 2.1
4 | 28 | 4 | 1 | 9.2 | 7 | 9 | 8.6 | 9.7 | 12.9 | 9.7 | 14.7 | 10 | 9.8 | 10.4 | 9.2 | 9 | 6.8 | 15.8 | 1.3
4 | 28 | 5 | 1 | 9.7 | 6 | 9.4 | 8.6 | 10.3 | 12.9 | 9.7 | 14.9 | 9.2 | 9.8 | 10.1 | 10.2 | 8.4 | 5.7 | 15.8 | 0
4 | 28 | 6 | 1 | 10 | 6 | 9.8 | 8 | 12.9 | 12.9 | 9.7 | 15 | 11.4 | 12.9 | 10 | 11.4 | 9.6 | 4.6 | 18.3 | 4.5
4 | 28 | 7 | 1 | 10.5 | 8.6 | 10.2 | 12.7 | 16.7 | 13.7 | 13.1 | 15.2 | 15.7 | 17.2 | 9.8 | 12.4 | 11.4 | 8.1 | 22.9 | 9.1
4 | 28 | 8 | 1 | 10.9 | 11.8 | 11.1 | 17.1 | 21.1 | 13.7 | 14.9 | 15.6 | 20.7 | 22.8 | 12 | 15.7 | 12.6 | 12.5 | 24.1 | 14.3
4 | 28 | 9 | 1 | 11.3 | 15.5 | 12.3 | 21.2 | 23.7 | 14.3 | 18.2 | 16.1 | 25.7 | 26.6 | 14.3 | 18.8 | 13.7 | 16.5 | 26.8 | 18.3
4 | 28 | 10 | 1 | 11.7 | 18.7 | 13.2 | 23.1 | 24.9 | 14.3 | 19.9 | 16.5 | 27.9 | 28.4 | 16.4 | 22.1 | 14.9 | 19.4 | 27.4 | 19.6
4 | 28 | 11 | 1 | 12.9 | 19.2 | 15 | 23.8 | 24.9 | 15 | 21.5 | 17 | 30.7 | 30.9 | 18.5 | 23.6 | 16.1 | 20.5 | 29.9 | 21.5
4 | 28 | 12 | 1 | 14.2 | 23 | 16.9 | 26.4 | 24.9 | 15.7 | 21.5 | 17.7 | 31.4 | 31.6 | 20.5 | 25.1 | 17.4 | 21.6 | 30.6 | 22.7
4 | 28 | 13 | 1 | 15.4 | 24 | 18.6 | 28.4 | 23.7 | 15 | 21.5 | 18.2 | 31.4 | 30.9 | 22.5 | 26.6 | 17.9 | 21 | 30.6 | 23.5
4 | 28 | 14 | 1 | 15.2 | 23 | 19.7 | 29 | 22.4 | 14.3 | 21.5 | 17.7 | 32.2 | 31.6 | 23.6 | 26.8 | 19.7 | 19.9 | 32.6 | 24.2
4 | 28 | 15 | 1 | 15.1 | 22.4 | 20.7 | 28.4 | 22.4 | 13.7 | 23.2 | 17 | 30.7 | 32.2 | 24.8 | 27.1 | 20.9 | 21.6 | 32.6 | 24.2
4 | 28 | 16 | 1 | 14.8 | 21.9 | 21.9 | 29.7 | 23.1 | 13.7 | 23.2 | 16.5 | 29.3 | 32.2 | 25.9 | 27.3 | 20.9 | 21.6 | 31.9 | 23.5
4 | 28 | 17 | 1 | 14.2 | 21.3 | 20.1 | 27.7 | 21.1 | 13.7 | 21.5 | 16.3 | 27.1 | 29.7 | 23.9 | 25.8 | 20.9 | 21 | 31.9 | 22.2
4 | 28 | 18 | 1 | 13.6 | 17.6 | 18.2 | 24.5 | 18.6 | 12.9 | 18.2 | 16.1 | 24.3 | 24.1 | 21.9 | 24.3 | 19.1 | 18.7 | 28.1 | 18.9
4 | 28 | 19 | 1 | 12.9 | 13.9 | 16.5 | 19.9 | 15.4 | 12.9 | 16.5 | 15.8 | 20.7 | 22.3 | 19.8 | 22.8 | 17.9 | 15.9 | 25.5 | 15
4 | 28 | 20 | 1 | 12.3 | 12.4 | 15.3 | 19.2 | 12.2 | 12.9 | 15.6 | 15.6 | 20 | 19.1 | 19.1 | 21.5 | 16.7 | 14.8 | 22.9 | 10.4
4 | 28 | 21 | 1 | 11.7 | 11.3 | 14.4 | 17.1 | 12.9 | 12.9 | 14.9 | 15.4 | 18.5 | 17.2 | 18.5 | 20.1 | 15.5 | 13.7 | 21 | 9.4
4 | 28 | 22 | 1 | 11 | 10.7 | 13.2 | 15.8 | 12.2 | 12.9 | 14 | 15.2 | 15.7 | 16.7 | 17.8 | 18.8 | 13.7 | 12.5 | 18.3 | 8.3
4 | 28 | 23 | 1 | 10.4 | 10.2 | 12.5 | 15 | 11 | 12.9 | 13.8 | 15.1 | 13.7 | 15.6 | 16.2 | 17.6 | 12.7 | 11.4 | 16 | 7.3
4 | 28 | 24 | 1 | 9.8 | 9.5 | 12.2 | 14.4 | 9.9 | 12.8 | 14 | 15.1 | 12.7 | 13.8 | 14 | 16.3 | 12.5 | 10.3 | 14.4 | 6.2
4 | 29 | 1 | 2 | 9.3 | 8.7 | 12.1 | 13.9 | 9.4 | 12.7 | 14.3 | 15.2 | 12.2 | 11.9 | 11.6 | 15 | 12.7 | 9.2 | 13.4 | 5.2
4 | 29 | 2 | 2 | 8.9 | 7.6 | 11.9 | 13.1 | 9.9 | 12.7 | 14 | 15.2 | 11.7 | 10.6 | 9.8 | 13.6 | 12.9 | 8.1 | 13 | 4.1
4 | 29 | 3 | 2 | 8.5 | 6.5 | 11.3 | 12.3 | 11.1 | 12.7 | 13.1 | 15.2 | 11.1 | 10 | 8.6 | 12.1 | 12.9 | 6.9 | 13 | 3.1
4 | 29 | 4 | 2 | 8.1 | 6.5 | 10.7 | 12.3 | 11.1 | 12.1 | 13.1 | 15.2 | 11.1 | 9.3 | 7.5 | 10.6 | 12.9 | 5.7 | 13 | 2
4 | 29 | 5 | 2 | 9.8 | 5.4 | 10.7 | 12.3 | 11.1 | 12.1 | 13.1 | 15.4 | 11.1 | 9.3 | 8 | 11.6 | 12.9 | 4.6 | 13 | 2
4 | 29 | 6 | 2 | 11.5 | 5.4 | 10.7 | 13.1 | 11.8 | 12.1 | 13.1 | 15.6 | 11.7 | 11.2 | 8.3 | 12.7 | 13.4 | 5.2 | 13.7 | 5.2
4 | 29 | 7 | 2 | 13.3 | 9.1 | 10.7 | 15.4 | 12.4 | 12.7 | 14 | 15.9 | 11.7 | 14.3 | 8.8 | 13.7 | 14.6 | 8.8 | 15.6 | 11.1
4 | 29 | 8 | 2 | 14.8 | 11.8 | 12.2 | 17.5 | 13.6 | 13.4 | 14.8 | 16.1 | 14 | 19.9 | 11 | 16.9 | 15.3 | 12.3 | 18.2 | 15.6
4 | 29 | 9 | 2 | 16.3 | 13.4 | 13.9 | 18.3 | 14.8 | 14.8 | 17.1 | 16.3 | 17.6 | 22.5 | 13.1 | 20.1 | 16.5 | 16.5 | 19.4 | 18.9
4 | 29 | 10 | 2 | 17.8 | 17.6 | 15.4 | 19.8 | 14.8 | 15.5 | 18.7 | 16.5 | 22 | 25.5 | 15.4 | 23.3 | 18.3 | 19.5 | 20.7 | 20.9
4 | 29 | 11 | 2 | 19.3 | 20.3 | 15.8 | 19.8 | 17.9 | 17.5 | 18.7 | 17.3 | 24.2 | 28.7 | 16.9 | 25.2 | 18.3 | 21.3 | 22 | 23.5
4 | 29 | 12 | 2 | 20.7 | 22.9 | 16 | 19.8 | 18.5 | 16.1 | 19.6 | 18.2 | 26.3 | 29.3 | 18.4 | 27.1 | 18.8 | 22.5 | 22.6 | 22.8
4 | 29 | 13 | 2 | 22.2 | 23.4 | 16.3 | 19 | 19.8 | 18.2 | 19.6 | 19 | 27.9 | 31.1 | 19.9 | 29 | 19.5 | 24.3 | 23.9 | 22.8
4 | 29 | 14 | 2 | 20.2 | 24.4 | 16.3 | 19.8 | 19.8 | 16.9 | 20.3 | 18.5 | 26.3 | 30.6 | 21 | 29.2 | 20 | 24.8 | 25.9 | 20.9
4 | 29 | 15 | 2 | 18.4 | 25 | 16.3 | 21.3 | 18.5 | 16.9 | 18.7 | 18.2 | 26.3 | 29.9 | 22.1 | 29.3 | 21.2 | 25.5 | 25.9 | 19.6
4 | 29 | 16 | 2 | 16.4 | 21.3 | 16.3 | 19.8 | 17.3 | 14.8 | 18.7 | 17.7 | 24.9 | 29.3 | 23.2 | 29.6 | 20.7 | 24.8 | 25.2 | 19.6
4 | 29 | 17 | 2 | 15.6 | 20.8 | 14.8 | 18.3 | 16 | 13.4 | 18 | 17.1 | 21.3 | 25.5 | 22.1 | 27.9 | 18.8 | 23 | 24.5 | 16.9
4 | 29 | 18 | 2 | 14.7 | 19.2 | 13.2 | 16.9 | 14.2 | 12.7 | 15.6 | 16.5 | 16.8 | 21.2 | 21 | 26.3 | 15.8 | 21.8 | 22.6 | 9.2
4 | 29 | 19 | 2 | 13.8 | 17.6 | 11.7 | 15.4 | 13.6 | 12.7 | 14 | 15.9 | 13.2 | 18.7 | 19.9 | 24.5 | 14.6 | 20.7 | 21.4 | 9.8
4 | 29 | 20 | 2 | 13.3 | 14.9 | 11 | 14.6 | 13.6 | 12.1 | 14.8 | 15.1 | 12.5 | 15.6 | 17.9 | 20.9 | 12.9 | 19.4 | 20.1 | 7.9
4 | 29 | 21 | 2 | 12.6 | 13.9 | 10.5 | 13.8 | 13.6 | 12.1 | 14.8 | 14.2 | 11.1 | 13.7 | 16.1 | 17.3 | 12.3 | 18.1 | 19.4 | 7.2
4 | 29 | 22 | 2 | 12 | 12.8 | 9.8 | 12.3 | 13.6 | 12.1 | 14.8 | 13.4 | 11.1 | 13 | 14.1 | 13.7 | 11.7 | 16.7 | 19.4 | 6.5
4 | 29 | 23 | 2 | 11.7 | 11.8 | 9.5 | 11.5 | 13.6 | 12.3 | 14.4 | 13 | 11.6 | 12.6 | 12.7 | 12 | 10.8 | 15.4 | 18.8 | 6.2
4 | 29 | 24 | 2 | 11.5 | 10.9 | 9.6 | 11.3 | 13.6 | 12.6 | 13.8 | 12.9 | 12.2 | 12.1 | 11.8 | 11.9 | 9.7 | 14.2 | 17.6 | 6.3
4 | 30 | 1 | 3 | 11.4 | 9.9 | 9.8 | 11.6 | 13.5 | 12.7 | 13.4 | 12.7 | 12.8 | 11.7 | 11.1 | 12.5 | 9 | 12.9 | 16 | 6.3
4 | 30 | 2 | 3 | 11.2 | 8.8 | 10 | 11.8 | 13.5 | 12.3 | 13.7 | 12.2 | 13.1 | 11.6 | 10 | 12.6 | 8.9 | 11.6 | 14.6 | 5.9
4 | 30 | 3 | 3 | 10.9 | 7.8 | 10 | 11.8 | 13.5 | 11.6 | 14.5 | 11.3 | 13.1 | 11.6 | 8.6 | 11.6 | 9.4 | 10.1 | 13.9 | 5
4 | 30 | 4 | 3 | 10.4 | 7.2 | 10 | 11.8 | 13.5 | 11.6 | 14.5 | 10.6 | 13.1 | 11 | 7.2 | 10.8 | 8.9 | 8.7 | 14.6 | 4.2
4 | 30 | 5 | 3 | 10.6 | 7.8 | 10 | 11.8 | 14.2 | 12.3 | 14.5 | 11.3 | 13.1 | 11 | 7.9 | 13.1 | 8.9 | 7.4 | 14.6 | 3.4
4 | 30 | 6 | 3 | 10.8 | 8.2 | 10 | 11.8 | 14.2 | 11.6 | 14.5 | 12.2 | 13.1 | 10.4 | 8.6 | 15.6 | 9.4 | 7.4 | 15.9 | 4.9
4 | 30 | 7 | 3 | 11 | 10.9 | 10 | 13.2 | 14.7 | 12.9 | 16.1 | 13 | 13.9 | 11.6 | 9.3 | 17.9 | 11.3 | 12.3 | 17.9 | 9.4
4 | 30 | 8 | 3 | 11 | 14 | 10.9 | 15.5 | 15.4 | 14.3 | 17.7 | 13.7 | 15.4 | 12.2 | 12.7 | 19.4 | 13.1 | 16.2 | 21.3 | 15.2
4 | 30 | 9 | 3 | 11 | 19.3 | 11.9 | 16.9 | 17.3 | 15 | 18.5 | 14.2 | 16.9 | 13.5 | 16.1 | 20.8 | 14.3 | 19.9 | 22.7 | 17.4
4 | 30 | 10 | 3 | 11 | 23.4 | 12.7 | 19 | 17.8 | 16.3 | 19.3 | 14.9 | 19.3 | 16.7 | 19.5 | 22.3 | 15.5 | 22.4 | 23.4 | 17.4
4 | 30 | 11 | 3 | 11.6 | 26.1 | 13.7 | 19 | 18.5 | 16.3 | 20.9 | 15.3 | 21.5 | 20.4 | 21.3 | 24.1 | 16.7 | 25.5 | 26.1 | 18.1
4 | 30 | 12 | 3 | 12.2 | 27.7 | 14.6 | 21.3 | 19.1 | 17.1 | 20.9 | 15.7 | 23.8 | 23 | 23.2 | 25.7 | 17.3 | 26.2 | 26.8 | 18.8
4 | 30 | 13 | 3 | 12.9 | 28.1 | 15.6 | 21.3 | 20.3 | 16.3 | 21.8 | 16.1 | 23.8 | 25.6 | 25 | 27.4 | 17.9 | 27.4 | 29.5 | 18.8
4 | 30 | 14 | 3 | 13.3 | 28.7 | 15.6 | 21.3 | 20.3 | 17.1 | 20.9 | 16.3 | 23.8 | 23.6 | 25.9 | 27.6 | 20.2 | 29.2 | 28.8 | 18.8
4 | 30 | 15 | 3 | 13.6 | 28.7 | 15.6 | 22.1 | 19.7 | 16.3 | 19.3 | 16.5 | 22.3 | 26.8 | 26.9 | 27.9 | 19.7 | 29.2 | 30.2 | 17.4
4 | 30 | 16 | 3 | 14.1 | 27.7 | 15.6 | 19 | 18.5 | 16.3 | 18.5 | 16.8 | 19.9 | 26.1 | 27.7 | 28.1 | 19.7 | 29.2 | 29.5 | 19.5
4 | 30 | 17 | 3 | 13.3 | 27.1 | 14.4 | 17.6 | 18.5 | 14.3 | 16.9 | 16.3 | 18.4 | 21.8 | 25.6 | 24.9 | 19.1 | 27.4 | 29.5 | 17.4
4 | 30 | 18 | 3 | 12.4 | 25.6 | 13.1 | 16.1 | 17.1 | 13.3 | 15.1 | 16.2 | 15.4 | 19.2 | 23.7 | 21.7 | 17.3 | 27.5 | 26.8 | 13.7
4 | 30 | 19 | 3 | 11.6 | 21.3 | 11.9 | 13.5 | 13.9 | 12.3 | 14.8 | 15.2 | 13.9 | 16.7 | 22.7 | 17.4 | 15.7 | 25.4 | 24 | 13.3
4 | 30 | 20 | 3 | 11.4 | 18.2 | 11 | 13.4 | 11.9 | 11.8 | 14.5 | 14.4 | 13.1 | 14.1 | 18.3 | 16.1 | 14.5 | 23.3 | 21.3 | 12.1
4 | 30 | 21 | 3 | 11.2 | 16.6 | 10.5 | 13.1 | 10.9 | 11.6 | 14.2 | 13.8 | 13.1 | 14.7 | 15.9 | 15 | 13.8 | 21 | 18.6 | 11.1
4 | 30 | 22 | 3 | 11.1 | 15 | 10.4 | 12.6 | 10.5 | 11.8 | 13.9 | 13.1 | 11.6 | 15.4 | 15.2 | 13.7 | 13.4 | 18.9 | 15.9 | 10
4 | 30 | 23 | 3 | 11 | 13.5 | 9.8 | 11.8 | 10.4 | 12.3 | 13.8 | 12.7 | 11.4 | 16.1 | 15.1 | 12.5 | 13.3 | 15.8 | 14.1 | 8.3
4 | 30 | 24 | 3 | 10.8 | 12.1 | 8.9 | 10.8 | 10.3 | 12.9 | 13.7 | 12.7 | 12.5 | 16.5 | 15.1 | 11.6 | 13.4 | 12.1 | 13.2 | 6.2
5 | 1 | 1 | 4 | 10.7 | 10.7 | 8.1 | 9.8 | 10.4 | 13.5 | 13.7 | 12.8 | 13.7 | 16.7 | 14.7 | 10.8 | 13.5 | 8.5 | 12.9 | 4.1
5 | 1 | 2 | 4 | 10.6 | 9.2 | 7.9 | 8.9 | 10.6 | 13.9 | 13.7 | 12.9 | 14.1 | 16.5 | 13.6 | 10.2 | 13.6 | 6 | 12.6 | 2.6
5 | 1 | 3 | 4 | 10.6 | 8.4 | 8.4 | 8.1 | 10.8 | 13.9 | 13.6 | 13 | 13.4 | 16 | 11.9 | 9.8 | 13.6 | 4.9 | 12 | 1.9
5 | 1 | 4 | 4 | 10.7 | 10.6 | 8.8 | 7.2 | 10.9 | 13.6 | 13.7 | 13.2 | 14.1 | 16 | 10.7 | 9.7 | 13.6 | 4 | 10.6 | 1.7
5 | 1 | 5 | 4 | 10.9 | 8.4 | 9.5 | 6.5 | 11.1 | 12.9 | 13.9 | 13.6 | 14.1 | 16 | 10.8 | 10 | 13.6 | 3.4 | 10.6 | 2.2
5 | 1 | 6 | 4 | 11.2 | 9.2 | 10 | 6 | 11.9 | 13.6 | 14.6 | 13.4 | 15 | 16 | 12.9 | 10.5 | 14.6 | 5.1 | 12.6 | 3
5 | 1 | 7 | 4 | 11.8 | 12.8 | 11.1 | 7.9 | 13.5 | 13.8 | 15.4 | 13.4 | 15 | 16 | 14.9 | 12.3 | 16 | 5.6 | 16.2 | 2.4
5 | 1 | 8 | 4 | 14 | 14.2 | 13.9 | 12.7 | 15.1 | 15.7 | 16.1 | 16 | 15.7 | 16.5 | 17.7 | 13.9 | 18.6 | 8.2 | 19.8 | 6
5 | 1 | 9 | 4 | 14.5 | 17 | 16.5 | 15.4 | 16.6 | 17.5 | 16.9 | 18.4 | 16.5 | 18.4 | 20.6 | 15.7 | 21.2 | 13.4 | 19.8 | 9.4
5 | 1 | 10 | 4 | 14.5 | 18.4 | 19.3 | 19.3 | 16.6 | 19.4 | 17.6 | 20.9 | 18.9 | 18.4 | 23.4 | 18.6 | 23.8 | 15 | 24.7 | 13
5 | 1 | 11 | 4 | 15.5 | 20.6 | 21.8 | 23 | 18.3 | 19.9 | 17.6 | 22.2 | 19.6 | 19 | 25.2 | 20.9 | 25.9 | 18.1 | 25.4 | 16.2
5 | 1 | 12 | 4 | 15.5 | 21.2 | 24.1 | 23.9 | 19 | 20.4 | 17.6 | 23.4 | 21.1 | 17.8 | 26.9 | 22 | 28 | 18.7 | 27.5 | 19.4
5 | 1 | 13 | 4 | 16.7 | 22 | 26.5 | 27.8 | 19.9 | 20.9 | 20 | 24.7 | 22.6 | 17.2 | 28.7 | 23.1 | 30 | 20.2 | 27.5 | 22.6
5 | 1 | 14 | 4 | 15.5 | 22 | 25.9 | 28.7 | 19 | 20.6 | 19.1 | 24.2 | 23.5 | 19 | 28.9 | 22.6 | 30.9 | 21.2 | 27.5 | 21.5
5 | 1 | 15 | 4 | 15 | 22 | 25.4 | 27.8 | 19.9 | 20.4 | 20 | 23.6 | 23.5 | 21.6 | 29.2 | 23.1 | 31.9 | 20.7 | 28.2 | 20.7
5 | 1 | 16 | 4 | 15 | 21.2 | 24.7 | 26.8 | 16.6 | 20.1 | 19.1 | 23.1 | 22.6 | 22.1 | 29.4 | 23.8 | 32.8 | 21.2 | 28.2 | 19.6
5 | 1 | 17 | 4 | 14.5 | 19.8 | 22.9 | 24.9 | 13.5 | 18.2 | 18.5 | 21.5 | 19.6 | 20.9 | 27.6 | 20.2 | 30.6 | 20.2 | 27.5 | 18.5
5 | 1 | 18 | 4 | 14 | 18.4 | 21.1 | 23 | 13.5 | 16.5 | 16.9 | 19.9 | 18 | 17.8 | 25.8 | 19.1 | 28.3 | 19.1 | 25.4 | 17.7
5 | 1 | 19 | 4 | 14 | 14.2 | 19.3 | 21.2 | 11.9 | 14.6 | 15.4 | 18.3 | 15.7 | 16.5 | 24 | 18.6 | 26.1 | 16.5 | 24 | 16.6
5 | 1 | 20 | 4 | 14 | 12 | 16 | 19.3 | 11.2 | 14.1 | 15.4 | 16.8 | 15.7 | 16 | 20.7 | 15.7 | 23.8 | 16 | 22.6 | 15.5
5 | 1 | 21 | 4 | 14 | 11.4 | 12.6 | 18.3 | 10.3 | 13.6 | 15.4 | 15.4 | 15 | 15.3 | 17.5 | 13.9 | 21.5 | 14 | 21.2 | 14.7
5 | 1 | 22 | 4 | 14 | 10.6 | 9.3 | 16.4 | 10.3 | 13.1 | 15.4 | 13.9 | 13.4 | 14.6 | 14.2 | 12.8 | 19.3 | 12.4 | 18.3 | 13.6
5 | 1 | 23 | 4 | 13.9 | 9.8 | 7.8 | 14.7 | 10.2 | 12.5 | 15.6 | 12.9 | 12.5 | 14 | 12.1 | 11.9 | 17.5 | 11.4 | 16.1 | 11.7
5 | 1 | 24 | 4 | 13.7 | 9 | 7.8 | 13.3 | 10 | 11.8 | 15.7 | 12.4 | 12.1 | 13.4 | 11 | 11.2 | 16.1 | 10.7 | 14.8 | 9.2
5 | 2 | 1 | 5 | 13.3 | 8.2 | 8.3 | 11.8 | 9.9 | 11.3 | 15.7 | 12.2 | 12 | 12.8 | 10.4 | 10.5 | 14.9 | 10.1 | 14 | 6.8
5 | 2 | 2 | 5 | 12.8 | 7.4 | 8.6 | 9.9 | 10.4 | 10.9 | 15.1 | 12.1 | 11.6 | 12.3 | 9.5 | 10.1 | 13.8 | 9.4 | 13.4 | 5.1
5 | 2 | 3 | 5 | 12.2 | 6.8 | 8.2 | 8.1 | 11.3 | 10.8 | 14.3 | 12.1 | 10.8 | 11.7 | 7.9 | 9.6 | 12.6 | 8.3 | 12.6 | 4.3
5 | 2 | 4 | 5 | 12.2 | 6.8 | 7.5 | 8.1 | 11.3 | 10.5 | 14.3 | 12.1 | 10.1 | 10.5 | 6.3 | 8.4 | 11.3 | 7.3 | 12 | 3.2
5 | 2 | 5 | 5 | 12.2 | 5.4 | 8.6 | 6.2 | 11.3 | 11.2 | 14.3 | 12.5 | 9.2 | 11.1 | 9.7 | 7.8 | 12.8 | 6.3 | 11.2 | 2.2
5 | 2 | 6 | 5 | 12.2 | 6 | 10 | 8.1 | 11.3 | 12 | 15.1 | 12.8 | 10.1 | 9.8 | 13.1 | 8.4 | 14.2 | 6.7 | 14 | 1.4
5 | 2 | 7 | 5 | 12.8 | 10.3 | 11.1 | 10.8 | 12 | 12.7 | 15.1 | 13.2 | 12.3 | 11.7 | 16.5 | 10.1 | 15.8 | 9.9 | 18.3 | 0.3
5 | 2 | 8 | 5 | 13.3 | 14.5 | 13.6 | 14.7 | 11.3 | 14.5 | 16.7 | 16 | 15.3 | 14 | 19.7 | 11.3 | 18.6 | 14.6 | 21.1 | 4.9
5 | 2 | 9 | 5 | 13.3 | 18 | 15.8 | 16.6 | 12 | 16.4 | 17.4 | 18.6 | 18.5 | 16.5 | 22.8 | 14.1 | 21.4 | 17.7 | 22.5 | 9.7
5 | 2 | 10 | 5 | 13.8 | 18.7 | 18.3 | 20.4 | 13.7 | 18.2 | 18.9 | 21.3 | 21.6 | 18.2 | 26 | 16.5 | 24.3 | 19.3 | 25.2 | 14.2
5 | 2 | 11 | 5 | 13.3 | 20.8 | 21.1 | 24.1 | 14.6 | 18.8 | 19.8 | 22.6 | 23.9 | 18.2 | 28.1 | 18.2 | 26.5 | 20.8 | 28.1 | 18.4
5 | 2 | 12 | 5 | 13.8 | 22.2 | 23.7 | 27.9 | 15.3 | 19.2 | 19.8 | 23.9 | 24.6 | 18.9 | 30 | 19.9 | 28.9 | 21.9 | 27.4 | 22.7
5 | 2 | 13 | 5 | 12.8 | 23 | 26.5 | 27 | 16.2 | 19.7 | 18.9 | 25.2 | 24.6 | 18.9 | 32.1 | 21.1 | 31.1 | 22.9 | 29.5 | 26.8
5 | 2 | 14 | 5 | 12.8 | 23.6 | 26.5 | 31.8 | 16.2 | 19.2 | 18.2 | 24.3 | 26.1 | 19.4 | 32.7 | 21.7 | 31.8 | 23.5 | 30.9 | 25.8
5 | 2 | 15 | 5 | 12.8 | 20.8 | 26.5 | 33.7 | 17 | 18.8 | 18.2 | 23.3 | 23.1 | 19.4 | 33.4 | 22.2 | 32.6 | 24.5 | 31.5 | 25
5 | 2 | 16 | 5 | 12.2 | 20.1 | 26.5 | 28.9 | 17.9 | 18.2 | 16.7 | 22.4 | 22.3 | 18.2 | 34 | 22.2 | 33.4 | 24.5 | 30.2 | 23.9
5 | 2 | 17 | 5 | 12.2 | 18.7 | 23.5 | 26 | 13.7 | 16.7 | 15.8 | 20.7 | 21.6 | 16.5 | 30.9 | 20.4 | 31.3 | 23.5 | 30.2 | 23.1
5 | 2 | 18 | 5 | 11.1 | 17.3 | 20.4 | 20.4 | 12 | 15.1 | 15.8 | 18.8 | 18.5 | 15.9 | 27.7 | 17.6 | 29.2 | 21.4 | 29.5 | 22.1
5 | 2 | 19 | 5 | 11.1 | 15.1 | 17.5 | 19.3 | 11.3 | 13.6 | 15.1 | 17 | 17 | 15.2 | 24.5 | 14.1 | 27.1 | 19.3 | 26 | 21
5 | 2 | 20 | 5 | 11.1 | 14.5 | 16 | 17.5 | 10.4 | 13 | 15.1 | 15.8 | 13.8 | 14.7 | 21.9 | 12.5 | 24.7 | 16.1 | 24.6 | 20.2
5 | 2 | 21 | 5 | 10.5 | 13.1 | 14.4 | 15.6 | 10.4 | 12.6 | 15.1 | 14.5 | 13.8 | 14 | 19.2 | 11.3 | 22.2 | 14.6 | 23.2 | 19.2
5 | 2 | 22 | 5 | 10.1 | 12.3 | 12.9 | 14.7 | 12 | 12 | 15.1 | 13.2 | 13.1 | 14 | 16.5 | 10.7 | 19.7 | 14.1 | 21.1 | 18.4
5 | 2 | 23 | 5 | 10.3 | 11.9 | 12.5 | 13.7 | 12.5 | 11.7 | 14.8 | 12.4 | 12.3 | 13.6 | 14.5 | 10.4 | 17.8 | 13.1 | 18.5 | 16.4
5 | 2 | 24 | 5 | 11.1 | 11.5 | 12.8 | 12.3 | 11.6 | 11.7 | 14.4 | 12.1 | 11.6 | 12.7 | 13.2 | 10.2 | 16.5 | 11.6 | 16.1 | 13.4
5 | 3 | 1 | 6 | 11.6 | 11.2 | 13.3 | 11.1 | 10.2 | 11.8 | 13.9 | 12.1 | 11.1 | 11.8 | 12.4 | 10.1 | 15.5 | 10.1 | 14.6 | 10.5
5 | 3 | 2 | 6 | 11.3 | 10.7 | 13.1 | 10.5 | 9.2 | 11.9 | 13.6 | 12.1 | 11.1 | 11.3 | 11.8 | 10.1 | 14.6 | 9 | 14.5 | 8.3
5 | 3 | 3 | 6 | 10.2 | 10.1 | 12.1 | 10.5 | 9.2 | 11.9 | 13.6 | 12.1 | 11.1 | 11.3 | 11.2 | 10.1 | 13.8 | 8.5 | 15.2 | 7.3
5 | 3 | 4 | 6 | 10.7 | 9.3 | 11.3 | 10.5 | 10 | 11.9 | 13.6 | 12.1 | 9.6 | 10.7 | 10.5 | 10.1 | 13.1 | 8 | 13.1 | 6.4
5 | 3 | 5 | 6 | 10.2 | 8.5 | 11.3 | 10.5 | 9.2 | 12.4 | 13.6 | 12.3 | 9.6 | 10 | 11.8 | 10.7 | 14.2 | 6.9 | 12.4 | 5.4
5 | 3 | 6 | 6 | 10.7 | 10.1 | 11.3 | 12.5 | 10 | 12.8 | 14.4 | 12.4 | 11.1 | 10 | 13.2 | 10.7 | 15.4 | 8 | 17.2 | 4.6
5 | 3 | 7 | 6 | 13.4 | 10.7 | 11.3 | 12.5 | 10 | 13.3 | 14.4 | 12.6 | 11.8 | 11.8 | 14.5 | 10.7 | 16.6 | 10.1 | 20.1 | 3.6
5 | 3 | 8 | 6 | 15 | 13.5 | 13.5 | 13.4 | 11.6 | 14.7 | 15.2 | 15.3 | 13.2 | 13.6 | 17.4 | 11.4 | 19.5 | 13.2 | 24.2 | 9.7
5 | 3 | 9 | 6 | 16.7 | 14.3 | 15.6 | 15.4 | 14.7 | 16.3 | 15.2 | 18 | 16.3 | 14.8 | 20.2 | 11.4 | 22.5 | 15.9 | 26.3 | 15.6
5 | 3 | 10 | 6 | 12.9 | 16.5 | 17.8 | 15.4 | 18.6 | 17.7 | 17.4 | 20.6 | 19.3 | 15.3 | 23 | 12.5 | 25.5 | 18.4 | 30.4 | 21.8
5 | 3 | 11 | 6 | 13.4 | 17.9 | 18.1 | 17.6 | 21.7 | 18.2 | 20.4 | 20.6 | 22.3 | 16.6 | 25.1 | 13.7 | 27.4 | 20.6 | 31.7 | 24
5 | 3 | 12 | 6 | 13.4 | 18.6 | 18.3 | 18.6 | 21.7 | 18.6 | 19.7 | 20.6 | 23.8 | 16.6 | 26.9 | 15.4 | 29.2 | 21.6 | 33.9 | 26.3
5 | 3 | 13 | 6 | 13.4 | 20.7 | 18.6 | 19.7 | 20.9 | 19.1 | 18.9 | 20.6 | 25.2 | 17.8 | 29 | 16.6 | 31.1 | 23.7 | 33.9 | 28.5
5 | 3 | 14 | 6 | 14 | 20 | 18.3 | 19.7 | 20.9 | 18.2 | 18.2 | 20.6 | 26.7 | 17.8 | 29.8 | 16.6 | 31.7 | 23.1 | 33.9 | 27.7
5 | 3 | 15 | 6 | 14 | 20.7 | 18.1 | 19.7 | 20.2 | 17.2 | 18.2 | 20.6 | 23.8 | 17.8 | 30.7 | 18.9 | 32.2 | 25.3 | 35.2 | 27.1
5 | 3 | 16 | 6 | 14.4 | 20.7 | 17.8 | 21.7 | 19.3 | 16.3 | 17.4 | 20.6 | 21.5 | 18.3 | 31.5 | 18.3 | 32.8 | 25.7 | 33.9 | 26.3
5 | 3 | 17 | 6 | 14 | 20 | 16.3 | 20.6 | 17.1 | 15.5 | 15.9 | 18.6 | 21.5 | 17.1 | 29.3 | 18.9 | 30.8 | 25.3 | 33.1 | 25.7
5 | 3 | 18 | 6 | 13.4 | 17.9 | 14.6 | 20.6 | 15.4 | 14.8 | 15.2 | 16.4 | 18.5 | 15.3 | 27.2 | 17.8 | 28.7 | 23.7 | 31.7 | 24.8
5 | 3 | 19 | 6 | 12.3 | 16.5 | 13.1 | 19.7 | 13.8 | 14.1 | 14.4 | 14.4 | 14.7 | 14.2 | 24.9 | 15.4 | 26.7 | 21 | 29 | 24
5 | 3 | 20 | 6 | 12.3 | 14.3 | 12.1 | 16.5 | 14.7 | 13.8 | 14.4 | 14.6 | 12.6 | 13.6 | 22.3 | 14.8 | 24.2 | 17.4 | 26.3 | 23.4
5 | 3 | 21 | 6 | 11.8 | 12.9 | 11.3 | 14.5 | 15.4 | 13.5 | 15.2 | 14.7 | 13.2 | 13 | 19.7 | 14.2 | 21.7 | 15.9 | 24.8 | 22.6
5 | 3 | 22 | 6 | 11.8 | 11.5 | 10.3 | 13.4 | 14.7 | 13.3 | 14.4 | 14.9 | 12.6 | 12.5 | 17.1 | 14.2 | 19.3 | 15.3 | 22.8 | 21.8
5 | 3 | 23 | 6 | 11.4 | 10.3 | 10 | 12.8 | 14.1 | 13.3 | 13.4 | 15 | 12.5 | 11.6 | 15.3 | 13.8 | 17.2 | 14.5 | 21 | 21.8
5 | 3 | 24 | 6 | 10.6 | 9.7 | 10.4 | 12.4 | 13.9 | 13.5 | 12.6 | 14.9 | 13.1 | 10.4 | 14 | 12.9 | 15.5 | 13.4 | 19.6 | 22.4
5 | 4 | 1 | 7 | 10.1 | 9.7 | 11.1 | 12 | 13.9 | 13.7 | 12.2 | 14.8 | 13.6 | 9.2 | 13.1 | 12.1 | 13.9 | 12.1 | 18.6 | 23
5 | 4 | 2 | 7 | 10.2 | 10.5 | 11.5 | 11.2 | 13.8 | 13.9 | 12.2 | 14.8 | 13.4 | 8.2 | 12.1 | 11.7 | 12.6 | 10.8 | 18.2 | 22.9
5 | 4 | 3 | 7 | 10.2 | 12 | 11.5 | 10.3 | 13.8 | 13.9 | 12.2 | 14.9 | 12.6 | 7.7 | 10.9 | 11.7 | 11.2 | 9.7 | 17.5 | 22.1
5 | 4 | 4 | 7 | 6.2 | 12.7 | 11.5 | 10.3 | 14.6 | 13.9 | 11.4 | 15.1 | 13.4 | 7.7 | 9.8 | 10.6 | 9.9 | 9.2 | 13.5 | 21.5
5 | 4 | 5 | 7 | 6.2 | 12.7 | 11.5 | 9.2 | 13.8 | 13.9 | 11.4 | 15.1 | 13.4 | 6.5 | 10.1 | 9.4 | 11 | 7.7 | 15.6 | 20.6
5 | 4 | 6 | 7 | 6.7 | 12.7 | 11.5 | 10.3 | 13.8 | 13.9 | 13.6 | 15.1 | 14.1 | 7 | 10.3 | 10 | 12.2 | 8.7 | 17.5 | 19.8
5 | 4 | 7 | 7 | 9.7 | 12.7 | 11.5 | 13.2 | 14.6 | 13.9 | 15.1 | 15.1 | 15 | 11.1 | 10.6 | 11.7 | 13.4 | 10.8 | 20.9 | 19.2
5 | 4 | 8 | 7 | 12.2 | 12.7 | 12.7 | 15.2 | 14.6 | 14.8 | 16.5 | 16.4 | 17.3 | 14.6 | 12.7 | 14 | 15.7 | 16.1 | 24.9 | 18.3
5 | 4 | 9 | 7 | 12.7 | 13.5 | 14 | 16.3 | 16.3 | 15.6 | 18.8 | 17.7 | 18 | 15.2 | 15.1 | 16.9 | 18 | 19.8 | 28.2 | 17.7
5 | 4 | 10 | 7 | 13.7 | 14.9 | 15.2 | 17.4 | 17 | 16.5 | 20.3 | 18.9 | 18.9 | 18.1 | 17.2 | 17.5 | 20.2 | 21.9 | 30.2 | 16.8
5 | 4 | 11 | 7 | 14.7 | 15.6 | 16.2 | 21.4 | 19.5 | 17 | 20.3 | 19.8 | 19.6 | 20.4 | 19.7 | 18.7 | 22.5 | 23 | 32.3 | 16
5 | 4 | 12 | 7 | 14.7 | 16.4 | 17 | 20.3 | 20.2 | 17.3 | 22.5 | 20.8 | 21.9 | 21.5 | 22.2 | 19.8 | 24.9 | 25.6 | 35.5 | 15.4
5 | 4 | 13 | 7 | 14.7 | 15.6 | 18.1 | 19.4 | 21.1 | 17.8 | 21.7 | 21.7 | 21.9 | 22.7 | 24.6 | 20.9 | 27.2 | 26.7 | 34.9 | 14.5
5 | 4 | 14 | 7 | 14.7 | 14.9 | 18.1 | 20.3 | 21.1 | 17.5 | 20.3 | 21 | 23.5 | 23.3 | 25.1 | 21.6 | 27.9 | 26.7 | 36.2 | 13.7
5 | 4 | 15 | 7 | 14.7 | 15.6 | 18.1 | 21.4 | 18.6 | 17.3 | 19.5 | 20.2 | 23.5 | 22.7 | 25.5 | 22.7 | 28.7 | 26.7 | 36.2 | 13
5 | 4 | 16 | 7 | 14.2 | 14.9 | 18.1 | 23.4 | 16.3 | 17.1 | 18 | 19.5 | 21.9 | 22.2 | 26 | 23.2 | 29.5 | 26.1 | 35.5 | 12.2
5 | 4 | 17 | 7 | 13.7 | 14.9 | 16.2 | 21.4 | 14.6 | 16.3 | 16.5 | 18.3 | 21.1 | 18.1 | 24.4 | 23.2 | 27.6 | 26.1 | 34.9 | 11.6
5 | 4 | 18 | 7 | 12.2 | 13.5 | 14.2 | 20.3 | 12.2 | 15.4 | 15.9 | 17 | 18 | 16.9 | 22.9 | 22.1 | 25.6 | 25.1 | 28.9 | 10.7
5 | 4 | 19 | 7 | 11.7 | 13.5 | 12.4 | 17.4 | 11.4 | 14.6 | 15.1 | 15.7 | 16.5 | 16.9 | 21.4 | 20.3 | 23.8 | 22.4 | 26.9 | 9.9
5 | 4 | 20 | 7 | 10.2 | 12.7 | 11.7 | 14.3 | 12.2 | 14.3 | 15.1 | 15.5 | 15.7 | 16.3 | 20 | 18 | 21.3 | 18.7 | 26.9 | 9.3
5 | 4 | 21 | 7 | 9.7 | 12.7 | 11.2 | 13.2 | 11.4 | 14.1 | 15.1 | 15.3 | 15.7 | 15.7 | 18.6 | 13.5 | 18.8 | 17.2 | 22.9 | 8.4
5 | 4 | 22 | 7 | 9.2 | 12.7 | 10.5 | 12.3 | 12.2 | 13.9 | 15.1 | 15.1 | 16.5 | 11.7 | 17.2 | 13.5 | 16.3 | 15.5 | 25.5 | 7.8
5 | 4 | 23 | 7 | 7.6 | 12.6 | 10.7 | 12 | 12.6 | 13.8 | 14.9 | 14.9 | 16.8 | 8.9 | 16 | 13.1 | 14.2 | 13.9 | 26.1 | 9.6
5 | 4 | 24 | 7 | 5.3 | 12.4 | 11.6 | 11.9 | 12.3 | 13.8 | 14.7 | 14.7 | 16.5 | 7.9 | 14.9 | 11.6 | 12.5 | 12.5 | 23.8 | 13
5 | 5 | 1 | 1 | 3.7 | 12.3 | 12.6 | 11.5 | 11.7 | 13.9 | 14.5 | 14.6 | 15.8 | 7.9 | 13.7 | 9.8 | 11.2 | 11.5 | 20.6 | 16.3
5 | 5 | 2 | 1 | 4.1 | 12.2 | 13 | 10.2 | 11.2 | 13.9 | 14.5 | 14.4 | 15.1 | 8 | 12.4 | 8.8 | 10.4 | 11.1 | 18.8 | 17.9
5 | 5 | 3 | 1 | 6 | 12.2 | 12.7 | 8.2 | 11.2 | 13.9 | 14.5 | 14.2 | 14.4 | 7.4 | 11 | 8.8 | 9.9 | 11.1 | 18.8 | 17
5 | 5 | 4 | 1 | 5 | 12.2 | 12.4 | 8.2 | 11.2 | 13.9 | 13.7 | 14 | 12.9 | 6.2 | 9.4 | 8.3 | 9.3 | 10.1 | 16 | 16.4
5 | 5 | 5 | 1 | 5.5 | 12.2 | 12 | 10.2 | 11.2 | 14.1 | 14.5 | 14.2 | 12.9 | 6.7 | 10.5 | 6 | 10.4 | 10.7 | 15.4 | 15.5
5 | 5 | 6 | 1 | 5.5 | 12.8 | 11.8 | 10.2 | 11.2 | 14.4 | 14.5 | 14.4 | 13.6 | 8 | 11.6 | 8.8 | 11.6 | 10.7 | 18.8 | 14.9
5 | 5 | 7 | 1 | 8.8 | 12.8 | 11.5 | 11.2 | 12.8 | 14.6 | 16.6 | 14.6 | 14.4 | 12.2 | 12.7 | 12.3 | 12.7 | 12.2 | 22.1 | 14
5 | 5 | 8 | 1 | 11.8 | 14.2 | 11.5 | 15.1 | 15.1 | 15.6 | 16.6 | 15.7 | 15.9 | 16.5 | 14.8 | 16.3 | 15.2 | 16.9 | 26.3 | 13.2
5 | 5 | 9 | 1 | 12.2 | 16.4 | 11.5 | 20.1 | 18.2 | 16.8 | 19.6 | 16.8 | 19.8 | 20.8 | 16.7 | 17.9 | 17.7 | 19.6 | 29.6 | 12.5
5 | 5 | 10 | 1 | 13.1 | 16.4 | 11.5 | 21 | 20.6 | 17.8 | 18.9 | 17.9 | 20.5 | 23.2 | 18.8 | 20.8 | 20.2 | 22.3 | 31.6 | 11.7
5 | 5 | 11 | 1 | 13.7 | 17.9 | 12.2 | 22.1 | 21.3 | 17.6 | 20.4 | 18.1 | 22.9 | 25.6 | 19.9 | 23.1 | 21.8 | 24.9 | 33 | 10.8
5 | 5 | 12 | 1 | 14.6 | 18.7 | 12.7 | 26 | 22.1 | 17.4 | 21.9 | 18.3 | 23.7 | 26.8 | 21.1 | 24.2 | 23.3 | 26 | 35 | 10.2
5 | 5 | 13 | 1 | 15.1 | 19.3 | 13.4 | 27.1 | 20.6 | 17.1 | 21.2 | 18.5 | 24.4 | 28.7 | 22.2 | 26 | 24.9 | 26.4 | 34.3 | 9.3
5 | 5 | 14 | 1 | 14.6 | 19.3 | 13.7 | 27.1 | 19.8 | 17.1 | 18.9 | 18.1 | 24.4 | 29.3 | 23 | 26.6 | 26.3 | 27 | 35.7 | 8.7
5 | 5 | 15 | 1 | 15.1 | 20.1 | 13.9 | 26 | 19.1 | 17.1 | 19.6 | 17.8 | 22.9 | 29.9 | 23.6 | 26.6 | 27.6 | 27 | 35 | 7.8
5 | 5 | 16 | 1 | 14.1 | 17.2 | 14.2 | 24 | 18.2 | 17.1 | 18.9 | 17.4 | 20.5 | 29.3 | 24.3 | 27.1 | 29 | 26.4 | 34.3 | 7
5 | 5 | 17 | 1 | 15.1 | 20.7 | 13.9 | 20.1 | 15.1 | 16.1 | 18.1 | 16.6 | 19.8 | 26.8 | 22.5 | 26.6 | 25.8 | 26 | 32.4 | 6.3
5 | 5 | 18 | 1 | 14.6 | 18.7 | 13.7 | 18.2 | 12.8 | 15 | 16 | 15.9 | 18.3 | 24.4 | 20.6 | 24.8 | 22.8 | 24.9 | 30.3 | 5.5
5 | 5 | 19 | 1 | 13.1 | 17.9 | 13.4 | 18.2 | 11.2 | 13.9 | 16 | 15.1 | 18.3 | 22.6 | 18.8 | 20.8 | 19.7 | 22.7 | 28.2 | 4.6
5 | 5 | 20 | 1 | 11.8 | 15.8 | 13.4 | 17.1 | 11.2 | 13.7 | 16 | 14.9 | 16.8 | 20.8 | 17 | 17.9 | 17.6 | 19.6 | 26.3 | 4
5 | 5 | 21 | 1 | 10.3 | 15.8 | 13.4 | 17.1 | 11.2 | 13.6 | 16 | 14.8 | 14.4 | 17.7 | 15.3 | 15.7 | 15.4 | 16.9 | 24.2 | 3.1
5 | 5 | 22 | 1 | 9.8 | 13.6 | 13.4 | 16.2 | 12.1 | 13.3 | 16 | 14.6 | 14.4 | 15.3 | 13.4 | 13.9 | 13.3 | 15.9 | 22.1 | 2.5
5 | 5 | 23 | 1 | 9.3 | 11.9 | 13.1 | 15.4 | 12.3 | 13.2 | 15.7 | 14.4 | 14.5 | 13.1 | 12.3 | 12.6 | 11.5 | 15.2 | 20.8 | 2.1
5 | 5 | 24 | 1 | 8.6 | 11.2 | 12.6 | 14.8 | 11.7 | 13.1 | 15.3 | 14.2 | 14.2 | 11.1 | 11.7 | 11.6 | 10 | 14.5 | 20 | 1.9
5 | 6 | 1 | 2 | 8 | 10.9 | 12.1 | 14.3 | 10.8 | 13 | 15 | 14.1 | 13.8 | 9.5 | 11.2 | 11 | 8.8 | 14 | 19.1 | 1.6
5 | 6 | 2 | 2 | 7.6 | 10.4 | 11.7 | 13.8 | 9.9 | 13.1 | 14.7 | 14 | 13.4 | 8.8 | 10.3 | 10.8 | 7.9 | 13.9 | 17.5 | 1
5 | 6 | 3 | 2 | 7.6 | 9.7 | 11.6 | 12.7 | 9.9 | 13.2 | 14.7 | 14 | 13.4 | 8.8 | 8.8 | 10.8 | 7.2 | 13.9 | 15.3 | 0.2
5 | 6 | 4 | 2 | 8.2 | 9.7 | 11.2 | 9.9 | 12.3 | 13.5 | 14.7 | 14 | 14.1 | 8.8 | 7.4 | 10.2 | 6.7 | 12.8 | 14.6 | -0.5
5 | 6 | 5 | 2 | 8.2 | 9.7 | 11.2 | 7.9 | 11.5 | 13.7 | 14.7 | 14.2 | 14.1 | 9.3 | 8.5 | 10.2 | 7.9 | 13.3 | 14.6 | -1.3
5 | 6 | 6 | 2 | 7.6 | 10.4 | 11.2 | 8.8 | 13 | 14 | 15.4 | 14.4 | 15 | 9.3 | 9.8 | 10.8 | 9 | 10.7 | 18.3 | -2
5 | 6 | 7 | 2 | 12.4 | 11.1 | 11.2 | 14.7 | 14.6 | 14.2 | 17.8 | 14.6 | 15 | 13.9 | 10.9 | 13 | 10.2 | 11.8 | 19.7 | -2.8
5 | 6 | 8 | 2 | 15.1 | 13.3 | 11.6 | 16.8 | 16.2 | 15.3 | 17.8 | 15 | 15.7 | 19 | 13.2 | 16.3 | 12.2 | 14.9 | 21.1 | 1.9
5 | 6 | 9 | 2 | 13 | 15.4 | 11.7 | 16.8 | 18 | 16.6 | 18.5 | 15.3 | 17.3 | 22.9 | 15.5 | 19.1 | 14.1 | 17.6 | 22.6 | 6.8
5 | 6 | 10 | 2 | 15.1 | 16.1 | 12.1 | 19.6 | 18.7 | 17.7 | 20.1 | 15.7 | 18 | 26.1 | 17.9 | 20.8 | 16.1 | 19.1 | 25.5 | 11.5
5 | 6 | 11 | 2 | 15.1 | 18.3 | 13.1 | 21.6 | 19.6 | 18.2 | 20.1 | 16.4 | 20.4 | 28.6 | 19.7 | 23.5 | 18.5 | 21.8 | 24.8 | 14.7
5 | 6 | 12 | 2 | 15.1 | 20.3 | 13.9 | 22.6 | 19.6 | 18.6 | 20.1 | 17.2 | 21.9 | 30.6 | 21.5 | 24.7 | 20.8 | 23.4 | 25.5 | 17.7
5 | 6 | 13 | 2 | 16.1 | 21.9 | 14.9 | 24.6 | 19.6 | 19.1 | 20.1 | 17.9 | 23.5 | 31.2 | 23.3 | 27 | 23.2 | 25 | 25.5 | 20.9
5 | 6 | 14 | 2 | 16.1 | 22.5 | 14.9 | 23.5 | 18.7 | 18.2 | 20.1 | 17.9 | 22.6 | 31.9 | 24.5 | 28.6 | 24.1 | 26.5 | 25.5 | 20.3
5 | 6 | 15 | 2 | 16.1 | 23.3 | 14.9 | 23.5 | 18 | 17.2 | 20.1 | 17.9 | 22.6 | 32.5 | 25.7 | 28.6 | 25.2 | 27.1 | 25.5 | 19.4
5 | 6 | 16 | 2 | 17.7 | 23.9 | 14.9 | 26.5 | 16.2 | 16.3 | 20.1 | 17.9 | 21.1 | 31.9 | 26.8 | 29.2 | 26.1 | 26.1 | 24 | 18.8
5 | 6 | 17 | 2 | 14.5 | 22.5 | 14.3 | 26.5 | 14.6 | 15.3 | 17.8 | 17 | 19.6 | 29.3 | 25.7 | 28.6 | 24.3 | 25 | 19.7 | 17.9
5 | 6 | 18 | 2 | 14 | 21.1 | 13.8 | 23.5 | 13.9 | 14.5 | 16.3 | 16 | 18 | 27.4 | 24.5 | 25.9 | 22.6 | 22.4 | 18.3 | 17.3
5 | 6 | 19 | 2 | 15.5 | 19.7 | 13.1 | 21.6 | 13 | 13.5 | 14.7 | 15.1 | 16.5 | 24.1 | 23.3 | 21.9 | 20.8 | 20.3 | 18.3 | 16.6
5 | 6 | 20 | 2 | 13 | 18.3 | 13.1 | 18.7 | 13 | 13.2 | 14.7 | 14.7 | 15.7 | 22.9 | 20.8 | 19.6 | 19.2 | 18.1 | 16.1 | 15.8
5 | 6 | 21 | 2 | 12.4 | 16.9 | 13.1 | 17.7 | 13 | 13.1 | 14.7 | 14.4 | 15 | 20.3 | 18.2 | 18 | 17.7 | 17 | 14.6 | 15.1
5 | 6 | 22 | 2 | 10.3 | 16.9 | 13.1 | 16.8 | 13 | 12.8 | 14.7 | 14 | 15 | 19 | 15.7 | 16.9 | 16.1 | 16 | 15.3 | 14.5
5 | 6 | 23 | 2 | 9.4 | 17.1 | 13.1 | 16 | 12.8 | 12.5 | 14.6 | 13.8 | 14.7 | 17.9 | 12.7 | 16.1 | 14.5 | 14.6 | 15.5 | 12
5 | 6 | 24 | 2 | 9.9 | 17.1 | 13.2 | 15.2 | 12.3 | 12 | 14.4 | 13.8 | 14 | 16.6 | 9.4 | 15.5 | 13.1 | 13 | 15 | 8.3
5 | 7 | 1 | 3 | 10.6 | 16.6 | 13.2 | 14.2 | 11.9 | 11.7 | 14.3 | 13.9 | 13 | 15.1 | 6.6 | 15.2 | 11.9 | 11.4 | 14.3 | 4.6
5 | 7 | 2 | 3 | 10.6 | 15.6 | 13.3 | 12.7 | 11.6 | 11.5 | 14.3 | 13.8 | 12 | 13.6 | 5.1 | 15.1 | 11 | 10.2 | 13.8 | 2.1
5 | 7 | 3 | 3 | 9.5 | 14.2 | 13.3 | 10.8 | 11.6 | 11.5 | 14.3 | 13.5 | 11.1 | 12.3 | 4.9 | 15.1 | 10.5 | 9.7 | 13.8 | 1.5
5 | 7 | 4 | 3 | 8.9 | 13.4 | 13.3 | 8.8 | 11.6 | 11.5 | 13.5 | 13.1 | 11.1 | 11.5 | 4.7 | 14.5 | 9.9 | 9.7 | 13.8 | 0.7
5 | 7 | 5 | 3 | 8.9 | 12.8 | 13.6 | 7.9 | 10.9 | 11.7 | 13.5 | 13.3 | 11.1 | 10.9 | 6.8 | 14 | 11.6 | 8.7 | 13.8 | 0.1
5 | 7 | 6 | 3 | 9.5 | 12.8 | 13.8 | 8.8 | 12.4 | 12 | 15.8 | 13.4 | 12.7 | 12.3 | 8.8 | 13.4 | 13.3 | 8.1 | 13 | -0.8
5 | 7 | 7 | 3 | 15.6 | 13.4 | 14.1 | 11.8 | 15.9 | 12.2 | 16.6 | 13.6 | 15 | 17 | 10.9 | 16.9 | 15.1 | 11.7 | 14.4 | -1.4
5 | 7 | 8 | 3 | 15.6 | 14.8 | 14.8 | 16.8 | 18.1 | 13.4 | 18.1 | 14 | 17.4 | 23.7 | 13.9 | 19.1 | 17.8 | 14.9 | 15.9 | 4.4
5 | 7 | 9 | 3 | 16.7 | 16.4 | 15.3 | 18.7 | 19.6 | 14.8 | 18.8 | 14.3 | 20.5 | 29.7 | 16.9 | 21.9 | 20.5 | 18 | 15.9 | 10
5 | 7 | 10 | 3 | 18.9 | 16.4 | 16 | 21.6 | 21 | 15.9 | 20.3 | 14.7 | 21.2 | 31.8 | 19.9 | 23 | 23.2 | 18 | 17.4 | 15.9
5 | 7 | 11 | 3 | 18.9 | 17 | 17 | 23.5 | 21.8 | 17.4 | 20.3 | 16.3 | 22 | 33.1 | 22.1 | 24.7 | 23.9 | 21.1 | 18.9 | 19.4
5 | 7 | 12 | 3 | 20.6 | 19.8 | 17.9 | 22.6 | 22.5 | 18.8 | 21.2 | 17.9 | 22.7 | 34.5 | 24.1 | 26.4 | 24.7 | 21.7 | 18.9 | 22.7
5 | 7 | 13 | 3 | 19.5 | 20.6 | 18.9 | 23.5 | 21.8 | 20.3 | 21.2 | 19.5 | 24.4 | 31.8 | 26.2 | 25.9 | 25.5 | 23.1 | 18.9 | 26.3
5 | 7 | 14 | 3 | 21.1 | 22 | 18.9 | 22.6 | 21 | 19.4 | 20.3 | 19.7 | 24.4 | 34.5 | 27.6 | 26.4 | 25.9 | 24.3 | 19.5 | 25
5 | 7 | 15 | 3 | 24 | 22 | 18.9 | 23.5 | 19.6 | 18.3 | 20.3 | 19.8 | 23.6 | 35.2 | 29 | 27.5 | 26.3 | 25.3 | 19.5 | 23.8
5 | 7 | 16 | 3 | 21.1 | 22 | 18.9 | 26.5 | 18.9 | 17.4 | 19.6 | 20 | 22 | 31.1 | 30.3 | 28.6 | 26.7 | 25.3 | 18.1 | 22.5
5 | 7 | 17 | 3 | 21.7 | 19.2 | 17.9 | 23.5 | 18.1 | 16.2 | 18.1 | 18.2 | 21.2 | 27.8 | 27.8 | 27.5 | 25.4 | 24.7 | 17.4 | 21.1
5 | 7 | 18 | 3 | 20 | 17 | 17 | 19.6 | 15.9 | 14.9 | 16.6 | 16.5 | 18.1 | 25 | 25.2 | 25.9 | 24 | 23.7 | 17.4 | 19.8
5 | 7 | 19 | 3 | 18.4 | 13.4 | 16 | 15.7 | 14.5 | 13.7 | 15.1 | 14.7 | 17.4 | 23.1 | 22.7 | 21.3 | 22.7 | 21.1 | 18.1 | 18.6
5 | 7 | 20 | 3 | 15 | 12 | 12.9 | 14.7 | 13.8 | 13.4 | 15.1 | 14 | 16.6 | 19.7 | 20.6 | 17.4 | 20.7 | 19.6 | 18.9 | 17.3
5 | 7 | 21 | 3 | 14.5 | 10 | 9.7 | 13.8 | 11.6 | 13.2 | 14.3 | 13.2 | 15.7 | 18.9 | 18.6 | 15.8 | 18.8 | 17 | 20.3 | 16.1
5 | 7 | 22 | 3 | 13.4 | 9.2 | 6.7 | 12.7 | 9.4 | 12.9 | 13.5 | 12.4 | 14.2 | 17 | 16.4 | 14.5 | 16.8 | 16.4 | 21.8 | 14.8
5 | 7 | 23 | 3 | 12.8 | 9.3 | 6.4 | 12.3 | 8.1 | 12.8 | 12.7 | 11.7 | 13 | 15.5 | 14.1 | 13.5 | 15.4 | 15.4 | 21.9 | 13
5 | 7 | 24 | 3 | 12.6 | 9.8 | 8.4 | 12.3 | 7.8 | 12.8 | 12.1 | 11.1 | 12.2 | 14.6 | 11.9 | 12.7 | 14.4 | 13.6 | 20.8 | 10.8
5 | 8 | 1 | 4 | 12.5 | 10.2 | 10.9 | 12.3 | 7.9 | 12.8 | 11.7 | 10.9 | 11.5 | 14.1 | 10.2 | 11.9 | 13.6 | 11.9 | 18.9 | 8.6
5 | 8 | 2 | 4 | 12.1 | 10.1 | 12.4 | 11.7 | 8.1 | 12.9 | 11.7 | 11.4 | 10.7 | 13.6 | 9.3 | 11.4 | 12.6 | 10.9 | 16.9 | 6.8
5 | 8 | 3 | 4 | 11.5 | 9.5 | 12.1 | 10.7 | 8.1 | 12.9 | 11.7 | 12.4 | 9.9 | 12.9 | 9.3 | 10.8 | 11.2 | 10.9 | 15.5 | 5.5
5 | 8 | 4 | 4 | 12.6 | 9.5 | 11.7 | 11.7 | 8.1 | 12.9 | 10.8 | 13.4 | 9.9 | 12.3 | 9.3 | 10.2 | 9.9 | 10.9 | 16.2 | 4.3
5 | 8 | 5 | 4 | 13.7 | 9.5 | 11.7 | 10.7 | 6.7 | 13.6 | 10.8 | 13.6 | 9.1 | 12.3 | 10.6 | 10.8 | 12 | 8.2 | 15.5 | 2.8
5 | 8 | 6 | 4 | 13.2 | 9.5 | 11.7 | 10.7 | 11.6 | 14.2 | 13.9 | 13.8 | 11.5 | 12.3 | 11.9 | 10.8 | 14.1 | 9.2 | 20.3 | 1.6
5 | 8 | 7 | 4 | 12.6 | 10.9 | 11.7 | 10.7 | 15.2 | 14.9 | 15.6 | 14 | 13.9 | 12.9 | 13.2 | 13.6 | 16.3 | 11.9 | 22.3 | 0.3
5 | 8 | 8 | 4 | 13.2 | 10.9 | 13.2 | 13.7 | 18.7 | 16 | 17.2 | 16 | 16.1 | 16.2 | 16.8 | 16 | 18.2 | 15.6 | 26.5 | 7.6
5 | 8 | 9 | 4 | 14.3 | 13 | 14.9 | 14.8 | 20.1 | 17.1 | 19.5 | 18 | 17.8 | 19.5 | 20.3 | 18.7 | 20.1 | 18.3 | 27.9 | 15
5 | 8 | 10 | 4 | 15.9 | 13.7 | 16.4 | 16.8 | 22.9 | 18.1 | 21.1 | 19.9 | 20.1 | 22.8 | 24 | 20.5 | 22 | 21 | 29.2 | 22.3
5 | 8 | 11 | 4 | 17.1 | 15.8 | 17.1 | 17.9 | 21.5 | 18.9 | 21.1 | 20.5 | 21.6 | 25.4 | 25.5 | 22.2 | 24 | 23 | 31.3 | 23.7
5 | 8 | 12 | 4 | 17.6 | 15.1 | 17.6 | 17.9 | 19.4 | 19.5 | 21.1 | 21.1 | 24 | 28 | 27.1 | 24.4 | 25.8 | 24.1 | 33.3 | 25.4
5 | 8 | 13 | 4 | 18.7 | 15.8 | 18.3 | 16.8 | 18.7 | 20.2 | 21.1 | 21.7 | 24.9 | 29.3 | 28.7 | 26.7 | 27.8 | 25.1 | 33.3 | 26.8
5 | 8 | 14 | 4 | 20.4 | 17.2 | 17.9 | 20.9 | 17.3 | 19.5 | 20.3 | 21.3 | 24.9 | 30.6 | 29.1 | 27.8 | 28.2 | 26.2 | 34.6 | 25.4
5 | 8 | 15 | 4 | 19.8 | 17.2 | 17.8 | 20.9 | 14.4 | 18.9 | 18.8 | 21 | 24.9 | 30.6 | 29.5 | 27.3 | 28.5 | 26.8 | 35.4 | 23.9
5 | 8 | 16 | 4 | 18.2 | 17.2 | 17.4 | 20 | 15.2 | 18.1 | 17.9 | 20.5 | 22.5 | 28.7 | 30 | 27.3 | 29 | 26.2 | 34 | 22.7
5 | 8 | 17 | 4 | 17.6 | 15.8 | 16.1 | 17.9 | 14.4 | 17.1 | 17.9 | 18.9 | 20.1 | 26 | 28.2 | 26.7 | 28 | 25.7 | 34.6 | 21.3
5 | 8 | 18 | 4 | 17.1 | 14.4 | 14.9 | 15.7 | 15.2 | 16 | 17.9 | 17.3 | 17.8 | 23.4 | 26.5 | 23.8 | 27 | 24.7 | 31.3 | 19.8
5 | 8 | 19 | 4 | 15.9 | 10.9 | 13.6 | 14.8 | 14.4 | 14.9 | 16.4 | 15.7 | 15.4 | 20.8 | 24.7 | 19.8 | 26.1 | 23 | 28.5 | 18.4
5 | 8 | 20 | 4 | 15.9 | 10.9 | 12.9 | 13.7 | 13.8 | 14.7 | 16.4 | 14.6 | 14.6 | 19.5 | 22.9 | 17.6 | 23.6 | 20.4 | 26.5 | 17.1
5 | 8 | 21 | 4 | 14.3 | 8.7 | 12.4 | 14.8 | 12.4 | 14.4 | 16.4 | 13.4 | 14.6 | 18.2 | 21.1 | 15.3 | 21.1 | 18.8 | 26.5 | 15.7
5 | 8 | 22 | 4 | 13.7 | 8.1 | 11.7 | 13.7 | 14.4 | 14.2 | 16.4 | 12.2 | 13.9 | 17.5 | 19.3 | 14.2 | 18.6 | 17.7 | 25.8 | 14.2
5 | 8 | 23 | 4 | 13.3 | 7.2 | 11.3 | 12.5 | 15.5 | 13.8 | 16.2 | 11.4 | 13.6 | 16.6 | 17.7 | 13.3 | 17 | 16.6 | 23.4 | 12.8
5 | 8 | 24 | 4 | 12.9 | 6 | 11.1 | 11.8 | 15 | 13.2 | 15.9 | 11 | 13.7 | 15.5 | 16.5 | 12.4 | 16.1 | 15.4 | 20.3 | 11.4
5 | 9 | 1 | 5 | 12.6 | 4.9 | 10.9 | 11.5 | 13.5 | 12.6 | 15.4 | 10.7 | 14.1 | 14.5 | 15.2 | 11.3 | 15.5 | 14.5 | 17.6 | 10
5 | 9 | 2 | 5 | 12.4 | 4.2 | 10.5 | 11.4 | 11.8 | 12.2 | 14.5 | 10.5 | 14.4 | 14 | 13.8 | 10.2 | 14.8 | 14.3 | 16.7 | 8.6
5 | 9 | 3 | 5 | 12.4 | 4.2 | 9.6 | 11.4 | 11 | 11.9 | 13.7 | 10.1 | 14.4 | 14 | 12.1 | 9.1 | 13.7 | 14.3 | 17.4 | 7.2
5 | 9 | 4 | 5 | 12.4 | 4.2 | 8.6 | 11.4 | 11.8 | 11.7 | 13.7 | 9.7 | 14.4 | 14 | 10.3 | 8.5 | 12.6 | 12 | 16.1 | 5.7
5 | 9 | 5 | 5 | 12.4 | 3.5 | 9.8 | 11.4 | 11.8 | 12.9 | 14.5 | 11.1 | 13.5 | 14.5 | 10.9 | 8 | 13 | 12 | 17.4 | 4.5
5 | 9 | 6 | 5 | 12.4 | 3.5 | 11.1 | 11.4 | 13.5 | 14.2 | 13.7 | 12.5 | 13.5 | 14 | 11.6 | 8 | 13.3 | 12 | 19.4 | 3
5 | 9 | 7 | 5 | 12.4 | 6.3 | 12.3 | 11.4 | 12.6 | 15.3 | 14.5 | 13.9 | 14.4 | 14.5 | 12.2 | 11.3 | 13.7 | 14.3 | 22 | 1.5
5 | 9 | 8 | 5 | 13.5 | 9.1 | 13.5 | 12.4 | 15.1 | 16.8 | 16.1 | 15.9 | 13.5 | 15.9 | 14.3 | 14.6 | 16.2 | 17.7 | 26.6 | 7.4
5 | 9 | 9 | 5 | 14.6 | 11.9 | 14.8 | 14.4 | 15.1 | 18.2 | 18.4 | 17.9 | 16.7 | 17.7 | 16.2 | 17.4 | 18.6 | 17.7 | 30 | 13
5 | 9 | 10 | 5 | 15.6 | 15.4 | 16 | 14.4 | 17.6 | 19.7 | 17.6 | 19.9 | 17.6 | 19.6 | 18.3 | 20.8 | 21 | 23.4 | 31.8 | 18.8
5 | 9 | 11 | 5 | 16.2 | 17.6 | 17.4 | 14.4 | 19.2 | 19.7 | 19.1 | 20.5 | 18.5 | 22.1 | 20.5 | 22.4 | 22.5 | 25 | 33.9 | 21.1
5 | 9 | 12 | 5 | 17.3 | 20.3 | 18.5 | 17.5 | 15.1 | 19.7 | 16.1 | 21.1 | 19.2 | 22.1 | 22.7 | 25.3 | 24 | 26.3 | 35.2 | 23.6
5 | 9 | 13 | 5 | 16.2 | 20.3 | 19.9 | 17.5 | 15.8 | 19.7 | 18.4 | 21.7 | 20.1 | 22.7 | 25 | 27.5 | 25.5 | 27.4 | 35.2 | 25.9
5 | 9 | 14 | 5 | 16.8 | 21.7 | 19.2 | 21.6 | 15.8 | 19.7 | 19.9 | 21.3 | 20.1 | 24 | 26.1 | 28.6 | 26.3 | 28.5 | 35.2 | 24.6
5 | 9 | 15 | 5 | 16.2 | 20.3 | 18.7 | 21.6 | 15.8 | 19.7 | 19.1 | 20.9 | 19.2 | 24 | 27.3 | 29.2 | 27 | 28.5 | 36.5 | 23.4
5 | 9 | 16 | 5 | 14.6 | 18.2 | 18 | 22.7 | 15.1 | 19.7 | 19.1 | 20.5 | 18.5 | 24 | 28.3 | 29.7 | 27.8 | 29 | 35.2 | 21.9
5 | 9 | 17 | 5 | 14.6 | 18.9 | 16.7 | 22.7 | 14.2 | 18.5 | 17.6 | 19.1 | 16.7 | 22.1 | 26.3 | 29.2 | 26.7 | 29.6 | 34.4 | 20.7
5 | 9 | 18 | 5 | 14.1 | 18.9 | 15.5 | 21.6 | 13.5 | 17.3 | 16.1 | 17.7 | 16 | 20.1 | 24.4 | 28.1 | 25.5 | 27.4 | 31.3 | 19.4
5 | 9 | 19 | 5 | 14.1 | 16.8 | 14.2 | 17.5 | 13.5 | 16.1 | 15.4 | 16.3 | 16 | 18.9 | 22.3 | 24.2 | 24.4 | 22.8 | 30 | 18.2
5 | 9 | 20 | 5 | 13 | 11.9 | 13.5 | 15.5 | 13.5 | 15.6 | 15.4 | 15.1 | 16 | 16.5 | 20.3 | 20.2 | 22.1 | 20.5 | 28.5 | 16.7
5 | 9 | 21 | 5 | 13 | 11.3 | 13 | 14.4 | 12.6 | 15.2 | 15.4 | 13.9 | 15.1 | 15.9 | 18.4 | 19.6 | 19.9 | 19.9 | 25.9 | 15.5
5 | 9 | 22 | 5 | 12.4 | 10.5 | 12.3 | 15.5 | 12.6 | 14.7 | 15.4 | 12.7 | 14.4 | 15.2 | 16.3 | 18 | 17.7 | 18.3 | 25.9 | 14.2
5 | 9 | 23 | 5 | 11.9 | 10.1 | 11.5 | 15.9 | 12.7 | 14 | 15.2 | 12.3 | 14 | 14.1 | 14.7 | 16.6 | 15.9 | 16.4 | 24.9 | 12.9
5 | 9 | 24 | 5 | 11.5 | 10.1 | 10.7 | 15 | 12.8 | 13.2 | 14.9 | 12.6 | 13.9 | 12.9 | 13.3 | 15.6 | 14.7 | 14.6 | 22.6 | 11.5
5 | 10 | 1 | 6 | 11.2 | 9.9 | 9.9 | 13.6 | 12.8 | 12.3 | 14.7 | 13.3 | 13.7 | 12 | 12.1 | 14.8 | 13.7 | 12.9 | 19.9 | 10
5 | 10 | 2 | 6 | 10.6 | 9.4 | 9.3 | 12.1 | 12.8 | 11.4 | 14.5 | 14.2 | 13.3 | 11.9 | 10.9 | 13.7 | 12.8 | 11.5 | 17.8 | 8.7
5 | 10 | 3 | 6 | 10.2 | 8.6 | 9 | 11.2 | 12.8 | 10.5 | 14.5 | 15 | 12.6 | 12.6 | 9.6 | 12.6 | 12 | 10.5 | 17.1 | 7.4
5 | 10 | 4 | 6 | 10.6 | 8.6 | 8.7 | 11.2 | 12.8 | 9.8 | 14.5 | 15.7 | 11.8 | 12.6 | 8.2 | 12.6 | 11.3 | 10.1 | 17.8 | 6.2
5 | 10 | 5 | 6 | 11.2 | 8.6 | 9 | 11.2 | 12.8 | 11.1 | 14.5 | 15.7 | 11.1 | 11.9 | 9.1 | 12.1 | 12 | 9.6 | 17.8 | 4.7
5 | 10 | 6 | 6 | 10.6 | 9.4 | 9.3 | 12.1 | 13.5 | 12.5 | 15.4 | 15.7 | 12.6 | 11.9 | 10.1 | 12.6 | 12.8 | 9.6 | 21.6 | 3.5
5 | 10 | 7 | 6 | 12.3 | 9.4 | 9.7 | 14.2 | 15.1 | 13.7 | 17.5 | 15.7 | 13.3 | 13.2 | 10.9 | 15.8 | 13.6 | 11.5 | 23.6 | 2.2
5 | 10 | 8 | 6 | 12.3 | 8.6 | 11.2 | 16.4 | 16.6 | 16.3 | 17.5 | 16.6 | 16.4 | 17.2 | 13.3 | 18 | 16 | 13.1 | 26.8 | 7.6
5 | 10 | 9 | 6 | 13.9 | 9.4 | 12.7 | 19.3 | 17.5 | 18.9 | 17.5 | 17.6 | 16.4 | 18.5 | 15.5 | 20.7 | 18.5 | 15 | 28.8 | 13.1
5 | 10 | 10 | 6 | 13.3 | 10.9 | 14.1 | 18.4 | 18.3 | 21.4 | 18.4 | 18.5 | 18.8 | 19.8 | 17.9 | 23.9 | 20.9 | 17 | 32.7 | 18.5
5 | 10 | 11 | 6 | 14.4 | 10.9 | 17 | 22.4 | 18.3 | 21.4 | 19.9 | 19.9 | 18.8 | 24.4 | 20.1 | 26.1 | 22.9 | 18.6 | 33.4 | 20.8
5 | 10 | 12 | 6 | 16 | 10.9 | 19.6 | 23.3 | 19 | 21.4 | 19.1 | 21.3 | 20.4 | 25.7 | 22.4 | 28.8 | 24.7 | 20.5 | 31.4 | 23.3
5 | 10 | 13 | 6 | 14.4 | 13.2 | 22.4 | 21.3 | 19.9 | 21.4 | 19.9 | 22.8 | 21.2 | 27.7 | 24.7 | 31.5 | 26.7 | 20.1 | 35.9 | 25.5
5 | 10 | 14 | 6 | 15 | 13.8 | 21.6 | 19.3 | 19.9 | 20.9 | 19.1 | 22.2 | 22.8 | 29.6 | 25.4 | 32.6 | 27.2 | 19.5 | 35.9 | 24.9
5 | 10 | 15 | 6 | 15 | 13.2 | 20.6 | 19.3 | 19 | 20.4 | 20.6 | 21.7 | 21.2 | 30.9 | 26 | 33.1 | 27.8 | 17.6 | 36.6 | 24.5
5 | 10 | 16 | 6 | 15 | 13.2 | 19.8 | 19.3 | 18.3 | 19.9 | 19.9 | 21.1 | 20.4 | 31.6 | 26.8 | 31.5 | 28.3 | 17 | 35.4 | 23.9
5 | 10 | 17 | 6 | 13.3 | 13.2 | 18 | 20.4 | 16.6 | 18.1 | 18.4 | 20 | 19.7 | 30.3 | 25.1 | 31.5 | 26.8 | 16.6 | 34.7 | 23.5
5 | 10 | 18 | 6 | 13.3 | 10.9 | 16 | 18.4 | 14.3 | 16.3 | 16 | 18.9 | 17.3 | 26.3 | 23.5 | 28.8 | 25.4 | 15.6 | 33.9 | 22.8
5 | 10 | 19 | 6 | 12.8 | 10.1 | 14.1 | 18.4 | 12.8 | 14.4 | 14.5 | 17.9 | 15.7 | 23.7 | 21.9 | 23.9 | 23.8 | 14.6 | 30.1 | 22.4
5 | 10 | 20 | 6 | 12.3 | 9.4 | 13.5 | 15.3 | 11.9 | 14.4 | 14.5 | 16.8 | 15.7 | 20.4 | 20.6 | 20.2 | 21.4 | 13.5 | 29.5 | 21.8
5 | 10 | 21 | 6 | 11.8 | 9.4 | 13 | 14.2 | 11.9 | 14.4 | 14.5 | 15.7 | 14.9 | 18.5 | 19.2 | 18.6 | 18.9 | 12.1 | 28.1 | 21.4
5 | 10 | 22 | 6 | 11.2 | 8.6 | 12.3 | 12.1 | 11.2 | 14.4 | 13 | 14.6 | 14.9 | 17.2 | 17.9 | 18.6 | 16.4 | 11.1 | 26.8 | 20.8
5 | 10 | 23 | 6 | 10.7 | 8.1 | 11.2 | 11 | 10.3 | 14.4 | 12.3 | 13.8 | 14.6 | 15.7 | 17.1 | 18.1 | 14.4 | 10.1 | 25.6 | 20.3
5 | 10 | 24 | 6 | 10.2 | 8.2 | 9.8 | 10.8 | 9.7 | 14.2 | 12.5 | 13.2 | 14 | 14 | 16.7 | 16.9 | 12.8 | 9.2 | 24.5 | 20.1
5 | 11 | 1 | 7 | 9.8 | 8.7 | 8.5 | 11.1 | 9.6 | 14 | 13.2 | 12.8 | 13.1 | 12.7 | 16.2 | 15.6 | 11.4 | 8.4 | 23 | 19.9
5 | 11 | 2 | 7 | 9.5 | 9.6 | 7.6 | 11.3 | 10.5 | 13.8 | 13.7 | 12.4 | 12.3 | 12.1 | 15.2 | 14.5 | 10.1 | 7.9 | 21.1 | 19.7
5 | 11 | 3 | 7 | 9.5 | 10.4 | 7.1 | 11.3 | 12 | 13.5 | 13.7 | 11.9 | 11.6 | 12.1 | 13.4 | 14 | 8.7 | 7.9 | 19 | 19.2
5 | 11 | 4 | 7 | 10.1 | 9.6 | 6.4 | 12.2 | 12 | 13.3 | 13.7 | 11.3 | 10.7 | 10.8 | 11.6 | 13.4 | 7.3 | 8.5 | 18.4 | 18.6
5 | 11 | 5 | 7 | 9 | 10.4 | 8.2 | 10.2 | 12 | 14.3 | 14.5 | 12 | 10.7 | 10.2 | 11.4 | 12.9 | 8.7 | 7 | 23 | 18.2
5 | 11 | 6 | 7 | 9.5 | 11.1 | 10 | 11.3 | 13.5 | 15.1 | 15.4 | 12.8 | 12.3 | 12.1 | 11.2 | 12.3 | 10.1 | 6 | 23 | 17.5
5 | 11 | 7 | 7 | 11.1 | 11.8 | 11.8 | 11.3 | 16.4 | 16 | 16.1 | 13.5 | 13.9 | 14.7 | 11 | 15.7 | 11.5 | 7.5 | 24.5 | 16.9
5 | 11 | 8 | 7 | 12.2 | 12.6 | 13.3 | 11.3 | 17.9 | 17.6 | 16.9 | 16.4 | 16.3 | 17.3 | 11.8 | 17.9 | 14 | 9.4 | 27.1 | 16.4
5 | 11 | 9 | 7 | 14.3 | 15.4 | 14.9 | 12.2 | 18.7 | 19.1 | 17.6 | 19.3 | 16.3 | 18.6 | 12.8 | 20.7 | 16.6 | 11.4 | 29.1 | 15.8
5 | 11 | 10 | 7 | 14.8 | 15.4 | 16.4 | 13.3 | 18.7 | 20.6 | 18.4 | 22.3 | 17 | 22.5 | 13.6 | 22.4 | 19.1 | 12.9 | 32.5 | 15.4
5 | 11 | 11 | 7 | 13.8 | 16.8 | 19.7 | 17.3 | 20.2 | 20.9 | 19.9 | 23.4 | 18.7 | 25.7 | 16.7 | 24.6 | 20.5 | 13.8 | 33.2 | 14.7
5 | 11 | 12 | 7 | 13.8 | 16.8 | 23.1 | 19.3 | 18.7 | 21 | 19.9 | 24.4 | 21 | 27 | 19.8 | 28 | 21.9 | 13.4 | 35.8 | 14.3
5 | 11 | 13 | 7 | 15.3 | 18.2 | 26.4 | 20.4 | 18.7 | 21.2 | 18.4 | 25.5 | 21 | 29 | 22.9 | 29.1 | 23.3 | 14.8 | 35.8 | 13.6
5 | 11 | 14 | 7 | 15.3 | 18.9 | 26.7 | 22.4 | 17.9 | 20.7 | 18.4 | 25 | 21.8 | 30.8 | 23.2 | 28.5 | 22.8 | 14.8 | 35.1 | 13.2
5 | 11 | 15 | 7 | 15.3 | 18.9 | 27.1 | 22.4 | 17.9 | 20.4 | 18.4 | 24.4 | 21.8 | 29.6 | 23.3 | 28 | 22.5 | 12.9 | 33.8 | 12.6
5 | 11 | 16 | 7 | 14.8 | 18.2 | 27.4 | 24.4 | 17.2 | 19.9 | 17.6 | 24 | 20.3 | 27 | 23.5 | 28.5 | 22.1 | 12.9 | 31.9 | 12.1
5 | 11 | 17 | 7 | 13.8 | 16.8 | 24.6 | 20.4 | 16.4 | 18.9 | 18.4 | 22.7 | 19.4 | 25.7 | 22 | 26.3 | 20 | 10.9 | 29.1 | 11.5
5 | 11 | 18 | 7 | 12.7 | 15.4 | 22 | 20.4 | 14.3 | 17.7 | 15.4 | 21.4 | 19.4 | 22.5 | 20.4 | 23.5 | 17.7 | 10.9 | 25.8 | 11.1
5 | 11 | 19 | 7 | 11.7 | 12.6 | 19.2 | 19.3 | 13.5 | 16.6 | 15.4 | 20.1 | 17 | 20.5 | 18.9 | 20.1 | 15.6 | 10 | 24.5 | 10.4
5 | 11 | 20 | 7 | 10.5 | 11.1 | 17.4 | 16.4 | 12 | 16.4 | 16.1 | 18.6 | 16.3 | 19.2 | 18.3 | 18.4 | 14.6 | 9.4 | 21.1 | 10
5 | 11 | 21 | 7 | 9.5 | 9.6 | 15.6 | 15.3 | 9.1 | 16.3 | 16.1 | 17.1 | 15.4 | 17.3 | 17.6 | 16.8 | 13.6 | 8.5 | 19.8 | 9.3
5 | 11 | 22 | 7 | 8.5 | 8.2 | 13.8 | 14.2 | 8.3 | 16 | 16.1 | 15.6 | 15.4 | 16.6 | 17 | 16.2 | 12.6 | 8.5 | 20.4 | 8.9
5 | 11 | 23 | 7 | 8.4 | 7.2 | 12.1 | 13.2 | 7.7 | 15.7 | 15.8 | 14.7 | 14.6 | 16 | 16.1 | 15.7 | 12.2 | 8.3 | 19.8 | 10.1
5 | 11 | 24 | 7 | 9.2 | 6.5 | 10.6 | 12.2 | 7 | 15.4 | 15.2 | 14.4 | 13 | 15.2 | 15 | 15 | 12.2 | 7.9 | 18.2 | 12.4
5 | 12 | 1 | 1 | 10.1 | 5.9 | 9.5 | 11.4 | 6.3 | 15 | 14.5 | 14.3 | 11.5 | 14.2 | 13.8 | 14.4 | 12.4 | 7.4 | 16.6 | 14.7
5 | 12 | 2 | 1 | 10.7 | 5.4 | 8.8 | 10.5 | 5.7 | 14.5 | 13.8 | 14.2 | 10.6 | 13.2 | 12.5 | 14.2 | 12.6 | 7.3 | 16.4 | 15.9
5 | 12 | 3 | 1 | 10.2 | 4.8 | 8.7 | 9.6 | 5.7 | 13.9 | 13.1 | 13.9 | 10.6 | 12.6 | 11.3 | 14.2 | 12.6 | 7.3 | 17.2 | 15.4
5 | 12 | 4 | 1 | 8.6 | 4 | 8.4 | 8.6 | 7.2 | 13.2 | 12.2 | 13.6 | 9.8 | 13.8 | 10.2 | 13.6 | 12.6 | 6.3 | 14.4 | 14.8
5 | 12 | 5 | 1 | 7.1 | 3.2 | 9.5 | 8.6 | 5.7 | 13.4 | 13.1 | 13.7 | 9.8 | 14.4 | 11.5 | 13.1 | 12.4 | 6.3 | 15.8 | 14.4
5 | 12 | 6 | 1 | 8.6 | 3.2 | 10.8 | 8.6 | 10.1 | 13.7 | 13.1 | 13.8 | 11.3 | 14.4 | 12.8 | 14.7 | 12.2 | 6.3 | 17.8 | 13.7
5 | 12 | 7 | 1 | 11.2 | 6.8 | 11.9 | 12.5 | 14.4 | 13.9 | 14.6 | 14 | 12.9 | 14.4 | 14.2 | 16.5 | 12 | 8.3 | 21.3 | 13.3
5 | 12 | 8 | 1 | 12.8 | 10.3 | 14.3 | 14.5 | 16.6 | 15.7 | 15.4 | 16.6 | 15.3 | 14.4 | 15.7 | 17.6 | 12.7 | 10.3 | 24.1 | 12.6
5 | 12 | 9 | 1 | 13.8 | 13.1 | 16.7 | 17.6 | 17.2 | 17.3 | 16.1 | 19.1 | 18.4 | 16.3 | 17.3 | 19.9 | 13.5 | 12.8 | 26.3 | 12.2
5 | 12 | 10 | 1 | 14.3 | 15.8 | 19.2 | 20.6 | 18 | 19 | 18.5 | 21.7 | 21.5 | 18.2 | 18.9 | 21.2 | 14.2 | 12.8 | 26.3 | 11.5
5 | 12 | 11 | 1 | 14.8 | 18.7 | 22.7 | 23.5 | 18.6 | 20 | 18.5 | 23.2 | 23.9 | 20.7 | 20.5 | 22.8 | 14.8 | 13.3 | 27.7 | 11.1
5 | 12 | 12 | 1 | 13.8 | 19.4 | 26.3 | 25.7 | 19.4 | 20.8 | 20 | 24.7 | 24.7 | 22.6 | 22 | 23.5 | 15.3 | 15.3 | 31.2 | 10.5
5 | 12 | 13 | 1 | 15.8 | 20.7 | 29.8 | 24.6 | 20.2 | 21.7 | 20 | 26.2 | 23.9 | 24.4 | 23.6 | 24 | 15.9 | 16.3 | 31.8 | 10
5 | 12 | 14 | 1 | 15.3 | 20.7 | 29.8 | 23.5 | 18.6 | 21.5 | 20.7 | 26.7 | 23.9 | 25.6 | 23.1 | 24.6 | 17 | 16.3 | 31.8 | 9.4
5 | 12 | 15 | 1 | 15.3 | 21.5 | 29.8 | 22.6 | 18.6 | 21.3 | 20 | 27.2 | 23 | 25 | 22.8 | 25.1 | 18.2 | 17.9 | 31.8 | 8.7
5 | 12 | 16 | 1 | 14.3 | 22.9 | 29.8 | 21.5 | 18 | 21 | 19.2 | 27.7 | 23.9 | 21.9 | 22.3 | 24.6 | 19.3 | 16.9 | 31.8 | 8.3
5 | 12 | 17 | 1 | 13.8 | 21.5 | 26.9 | 20.6 | 16.6 | 20 | 17.7 | 26.5 | 23.9 | 21.3 | 20.9 | 23.5 | 18.9 | 16.3 | 30.4 | 7.7
5 | 12 | 18 | 1 | 12.2 | 19.4 | 23.8 | 18.6 | 14.4 | 18.8 | 16.1 | 25.3 | 20.8 | 21.9 | 19.6 | 21.7 | 18.6 | 14.3 | 29.8 | 7.2
5 | 12 | 19 | 1 | 11.2 | 16.6 | 20.9 | 17.6 | 13.7 | 17.8 | 15.4 | 24.1 | 18.4 | 17.5 | 18.3 | 19.4 | 18.2 | 12.3 | 27.7 | 6.6
5 | 12 | 20 | 1 | 11.2 | 11.7 | 18.2 | 15.6 | 12.9 | 17.5 | 15.4 | 21.9 | 16.8 | 17 | 16.7 | 16.5 | 16.6 | 11.3 | 26.3 | 6.2
5 | 12 | 21 | 1 | 9.6 | 10.3 | 15.6 | 14.5 | 11.5 | 17.4 | 14.6 | 19.8 | 16 | 16.3 | 15.1 | 14.2 | 15.2 | 9.8 | 24.1 | 5.5
5 | 12 | 22 | 1 | 8.2 | 8.9 | 12.9 | 13.6 | 10.1 | 17.2 | 13.8 | 17.6 | 15.3 | 16.3 | 13.6 | 13.1 | 13.7 | 9.3 | 23.5 | 5.1
5 | 12 | 23 | 1 | 7.2 | 8 | 10.9 | 13.3 | 8.5 | 16.8 | 12.6 | 16.3 | 14.1 | 16.5 | 12.5 | 12.6 | 12.5 | 8.4 | 23.5 | 5.8
5 | 12 | 24 | 1 | 6.6 | 7.5 | 9.7 | 13.4 | 6.8 | 16.4 | 11.3 | 15.8 | 12.6 | 16.5 | 11.9 | 12.6 | 11.8 | 6.8 | 23.4 | 7.2
5 | 13 | 1 | 2 | 6.3 | 6.9 | 9.1 | 13.4 | 5.5 | 15.9 | 10.3 | 15.9 | 11 | 16.3 | 11.6 | 12.6 | 11.4 | 5.1 | 22.8 | 8.5
5 | 13 | 2 | 2 | 5.9 | 5.8 | 8.8 | 12.8 | 4.9 | 15.5 | 9.8 | 16 | 9.7 | 15.6 | 11.4 | 12.5 | 11.3 | 3.8 | 21 | 8.9
5 | 13 | 3 | 2 | 5.4 | 4.4 | 8.7 | 11.7 | 4.9 | 15.2 | 9.8 | 15.9 | 8.9 | 15 | 11 | 12 | 11.3 | 3.2 | 18.1 | 8.2
5 | 13 | 4 | 2 | 4.9 | 4.4 | 8.4 | 11.7 | 4.3 | 14.7 | 9.1 | 15.7 | 8.9 | 15.6 | 10.5 | 10.9 | 11.3 | 3.2 | 15.3 | 7.8
5 | 13 | 5 | 2 | 4.9 | 3.7 | 9 | 11.7 | 4.9 | 14.7 | 9.8 | 16.5 | 8.3 | 15.6 | 11 | 10.9 | 11.5 | 3.2 | 14.7 | 7.1
5 | 13 | 6 | 2 | 5.9 | 5 | 9.5 | 11.7 | 9.4 | 14.7 | 12 | 17.4 | 11.1 | 16.2 | 11.4 | 12 | 11.6 | 4.8 | 18.1 | 6.6
5 | 13 | 7 | 2 | 11.2 | 7.8 | 10.1 | 12.8 | 14.4 | 14.7 | 15.7 | 18.2 | 14.6 | 15 | 11.9 | 14.3 | 11.8 | 7.9 | 21 | 6
5 | 13 | 8 | 2 | 12.7 | 11.3 | 12.9 | 14.8 | 20.8 | 16 | 17.2 | 20.2 | 16.6 | 15.6 | 13.2 | 15.4 | 12.2 | 11 | 22.4 | 6
5 | 13 | 9 | 2 | 11.8 | 14.1 | 15.5 | 18.9 | 22.8 | 17.3 | 17.2 | 22.2 | 20.1 | 16.9 | 14.6 | 18.3 | 12.5 | 13.1 | 23 | 6
5 | 13 | 10 | 2 | 11.2 | 17.6 | 18.2 | 20 | 24 | 18.6 | 20.1 | 24.2 | 23.7 | 18.7 | 15.9 | 20 | 13 | 14.1 | 23.8 | 6
5 | 13 | 11 | 2 | 12.2 | 19.8 | 22.1 | 17.9 | 24.6 | 19.3 | 22.3 | 25 | 25.1 | 20.7 | 14.8 | 22.3 | 13.9 | 15.7 | 25.2 | 7.3
5 | 13 | 12 | 2 | 12.2 | 22.5 | 25.9 | 17.9 | 23.3 | 19.8 | 21.5 | 25.9 | 26.4 | 22.6 | 13.6 | 23.5 | 14.9 | 15.7 | 28 | 8.5
5 | 13 | 13 | 2 | 12.7 | 22.5 | 29.8 | 20 | 24.6 | 20.5 | 22.3 | 26.7 | 29.2 | 23.9 | 12.5 | 24 | 15.9 | 17.7 | 29.4 | 9.8
5 | 13 | 14 | 2 | 15.1 | 23.9 | 29.5 | 20 | 22.8 | 20.5 | 21.5 | 27.1 | 28.6 | 27 | 12 | 25.7 | 16.8 | 17.7 | 30.8 | 9.6
5 | 13 | 15 | 2 | 14.7 | 21.8 | 29.3 | 20.9 | 20.8 | 20.5 | 23 | 27.3 | 28.6 | 26.4 | 11.6 | 25.7 | 17.8 | 17.7 | 30.8 | 9.4
5 | 13 | 16 | 2 | 13.7 | 21.8 | 29 | 20.9 | 20.8 | 20.5 | 23 | 27.7 | 29.2 | 26.4 | 11.2 | 26.9 | 18.8 | 18.3 | 30.1 | 9.1
5 | 13 | 17 | 2 | 13.2 | 21.2 | 25.4 | 20 | 18.9 | 19.3 | 23 | 25.9 | 27.2 | 25.1 | 11.2 | 25.7 | 17.6 | 17.7 | 28 | 8.9
5 | 13 | 18 | 2 | 12.7 | 21.2 | 21.7 | 18.9 | 16.4 | 17.8 | 20.9 | 24 | 25.7 | 21.3 | 11.2 | 25.7 | 16.4 | 18.3 | 25.2 | 8.7
5 | 13 | 19 | 2 | 11.8 | 19 | 18.2 | 17.9 | 14.4 | 16.6 | 18.6 | 22.2 | 23.7 | 19.4 | 11.2 | 23.5 | 15.2 | 17.1 | 21.6 | 8.5
5 | 13 | 20 | 2 | 11.2 | 15.5 | 15.8 | 16.8 | 12.6 | 16.6 | 18.6 | 21.2 | 23.7 | 17.5 | 10.9 | 17.2 | 14.3 | 15.7 | 19.5 | 8.2
5 | 13 | 21 | 2 | 11.2 | 13.5 | 13.5 | 12.8 | 10.6 | 16.6 | 17.8 | 20.2 | 22.9 | 16.2 | 10.8 | 15.4 | 13.4 | 12.5 | 18.1 | 8
5 | 13 | 22 | 2 | 10.3 | 12.1 | 11.1 | 12.8 | 10.6 | 16.6 | 16.4 | 19.2 | 22.9 | 15.6 | 10.5 | 14.3 | 12.4 | 12.5 | 17.5 | 8
5 | 13 | 23 | 2 | 9.2 | 10.7 | 10.2 | 12.5 | 10.4 | 16.2 | 14 | 17.9 | 22.6 | 14.5 | 10.4 | 13.5 | 11.5 | 12.2 | 18.5 | 7.1
5 | 13 | 24 | 2 | 8.2 | 9.3 | 10.6 | 11.3 | 9.5 | 15.7 | 11.3 | 16.4 | 21.9 | 12.9 | 10.3 | 12.8 | 10.6 | 11 | 20.2 | 5.6
5 | 14 | 1 | 3 | 7.5 | 7.9 | 11.5 | 9.9 | 8.2 | 15 | 9.5 | 15 | 21.1 | 11.5 | 10.1 | 12 | 9.9 | 9.4 | 21.1 | 4
5 | 14 | 2 | 3 | 6.9 | 7 | 12 | 9.3 | 6.6 | 14.3 | 9.4 | 13.8 | 20.3 | 10.8 | 9.4 | 10.9 | 9.4 | 7.8 | 20 | 2.9
5 | 14 | 3 | 3 | 6.4 | 6.3 | 11.7 | 9.3 | 5.4 | 13.9 | 11.2 | 13 | 19.7 | 10.8 | 8.4 | 9.7 | 9 | 6.7 | 16.8 | 2.7
5 | 14 | 4 | 3 | 5.4 | 5.6 | 11.3 | 7.4 | 5.4 | 13.4 | 12.4 | 12.2 | 18.9 | 9.5 | 7.5 | 9.7 | 8.6 | 6.7 | 16 | 2.5
5 | 14 | 5 | 3 | 5 | 5 | 12 | 8.3 | 4.9 | 13.4 | 11.9 | 12.6 | 18.2 | 8.9 | 8.4 | 9.2 | 9.5 | 6.7 | 16 | 2.3
5 | 14 | 6 | 3 | 5.9 | 5.6 | 12.5 | 9.3 | 10.9 | 13.4 | 14.2 | 13.2 | 19.7 | 9.5 | 9.4 | 10.3 | 10.2 | 7.3 | 16.8 | 2.1
5 | 14 | 7 | 3 | 10.3 | 9.1 | 13.1 | 11.2 | 15.8 | 13.4 | 20.1 | 13.6 | 21.6 | 13.9 | 10.3 | 13.2 | 11 | 10.9 | 18.4 | 1.8
5 | 14 | 8 | 3 | 12.3 | 11.9 | 16.3 | 14.2 | 21.2 | 15.7 | 22.5 | 16.6 | 22.9 | 18.2 | 12 | 17.1 | 12.2 | 13.4 | 18.4 | 3.8
5 | 14 | 9 | 3 | 13.8 | 16.1 | 19.2 | 16.1 | 23 | 17.8 | 24.9 | 19.7 | 25.7 | 19.5 | 13.6 | 21.1 | 13.4 | 16.6 | 16 | 5.9
5 | 14 | 10 | 3 | 14.2 | 19.5 | 22.4 | 18.1 | 25.5 | 20 | 26.7 | 22.7 | 27 | 21.4 | 15.3 | 23.4 | 14.5 | 17.1 | 16 | 7.9
5 | 14 | 11 | 3 | 14.7 | 23 | 22 | 23 | 26.7 | 20.3 | 24.9 | 24 | 28.3 | 23.3 | 16.1 | 25 | 15.9 | 18.7 | 18.4 | 11.1
5 | 14 | 12 | 3 | 15.7 | 24.4 | 21.7 | 21 | 24.2 | 20.5 | 25.4 | 25.4 | 27.6 | 24.5 | 17.2 | 25.6 | 17.3 | 20.3 | 19.3 | 14.1
5 | 14 | 13 | 3 | 15.7 | 25.2 | 21.4 | 21 | 23.6 | 20.7 | 23.1 | 26.8 | 28.9 | 27 | 18 | 26.7 | 18.7 | 21.7 | 19.3 | 17.3
5 | 14 | 14 | 3 | 15.2 | 25.8 | 21.7 | 20 | 22.4 | 20.3 | 23.7 | 27.9 | 28.9 | 27.7 | 18.9 | 27.8 | 19.6 | 21.7 | 19.3 | 16.9
5 | 14 | 15 | 3 | 15.7 | 24.4 | 22 | 23 | 21.8 | 19.8 | 23.7 | 29.1 | 28.9 | 28.9 | 19.9 | 27.8 | 20.7 | 22.3 | 18.4 | 16.2
5 | 14 | 16 | 3 | 14.7 | 25.2 | 22.4 | 21.9 | 21.8 | 19.3 | 23.1 | 30.3 | 27.6 | 27.7 | 20.8 | 27.8 | 21.6 | 23.3 | 18.4 | 15.8
5 | 14 | 17 | 3 | 14.2 | 23 | 20.6 | 23 | 20 | 17.5 | 23.1 | 28.1 | 27 | 27 | 19.9 | 25.6 | 20.7 | 23.3 | 17.6 | 15.2
5 | 14 | 18 | 3 | 13.2 | 20.3 | 18.7 | 21 | 18.2 | 15.9 | 19.6 | 25.8 | 25 | 24.5 | 18.9 | 22.7 | 19.6 | 21.7 | 16 | 14.7
5 | 14 | 19 | 3 | 12.8 | 17.5 | 16.9 | 18.1 | 15.8 | 14.1 | 17.7 | 23.7 | 22.9 | 22.6 | 18 | 19.9 | 18.7 | 20.3 | 14.4 | 14.1
5 | 14 | 20 | 3 | 11.8 | 14.6 | 15.4 | 16.1 | 12.7 | 14.1 | 17.2 | 20.7 | 20.3 | 20.7 | 15.9 | 17.1 | 17.9 | 17.6 | 14.4 | 13.7
5 | 14 | 21 | 3 | 11.8 | 12.6 | 13.8 | 13.2 | 9.7 | 14.1 | 15.4 | 17.6 | 17.6 | 19.5 | 13.9 | 15.4 | 17.1 | 15 | 15.3 | 13
5 | 14 | 22 | 3 | 11.3 | 11.9 | 12.3 | 12.3 | 7.8 | 14.1 | 14.8 | 14.6 | 16.3 | 18.2 | 11.7 | 13.7 | 16.3 | 14 | 15.3 | 12.6
5 | 14 | 23 | 3 | 10.3 | 10.7 | 11.2 | 11.7 | 6.8 | 14 | 13.9 | 13.3 | 14.8 | 17.1 | 9.6 | 12.6 | 15.2 | 13 | 14.2 | 11
5 | 14 | 24 | 3 | 9 | 9.1 | 10.5 | 10.8 | 6.2 | 13.8 | 12.6 | 13.5 | 13.1 | 16.1 | 7.7 | 12 | 13.8 | 11.8 | 12.6 | 8.5
5 | 15 | 1 | 4 | 7.7 | 7.7 | 10.1 | 9.8 | 5.7 | 13.6 | 11.2 | 14.3 | 11.5 | 15 | 6.4 | 11.8 | 12.2 | 10.5 | 11.4 | 6.1
5 | 15 | 2 | 4 | 6.3 | 7 | 9.9 | 8.7 | 5 | 13.5 | 10 | 14.9 | 10.4 | 13.8 | 5.9 | 11.5 | 10.7 | 9.7 | 11.2 | 4.5
5 | 15 | 3 | 4 | 5.3 | 7 | 9.8 | 7.9 | 4.4 | 13.5 | 9.4 | 14.8 | 9.8 | 12.6 | 6.1 | 11 | 9.3 | 9.1 | 12 | 4
5 | 15 | 4 | 4 | 5.3 | 5.6 | 9.4 | 7.9 | 5 | 13.5 | 9.4 | 14.6 | 9.1 | 11.3 | 6.4 | 10.4 | 8 | 8.1 | 11.2 | 3.4
5 | 15 | 5 | 4 | 4.9 | 6.3 | 9.4 | 7.9 | 5 | 13.5 | 9.4 | 14.8 | 9.1 | 11.3 | 8 | 10.4 | 9.6 | 7.6 | 11.2 | 3
5 | 15 | 6 | 4 | 6.8 | 8.4 | 9.4 | 6.8 | 11.4 | 13.5 | 11.6 | 14.9 | 11.1 | 12.6 | 9.6 | 11.5 | 11 | 9.1 | 12 | 2.3
5 | 15 | 7 | 4 | 9.7 | 11.1 | 9.4 | 9.8 | 16.6 | 13.5 | 15.6 | 15.1 | 16.8 | 14.4 | 11.3 | 13.3 | 12.6 | 12.3 | 14.8 | 1.9
5 | 15 | 8 | 4 | 11.2 | 13.8 | 10.9 | 13.6 | 21.1 | 15.5 | 19 | 17.2 | 20.6 | 15.1 | 14 | 14.9 | 14.9 | 15.9 | 15.4 | 5.8
5 | 15 | 9 | 4 | 12.2 | 16.7 | 12.4 | 17.4 | 24 | 17.4 | 24.8 | 19.4 | 25.1 | 16.4 | 16.8 | 17.3 | 17.3 | 19.6 | 19 | 9.8
5 | 15 | 10 | 4 | 13.7 | 19.4 | 13.9 | 17.4 | 27 | 19.4 | 26.6 | 21.5 | 29 | 17 | 19.5 | 19.6 | 19.6 | 21.1 | 20.4 | 13.7
5 | 15 | 11 | 4 | 13.7 | 22.2 | 15.7 | 17.4 | 28.1 | 19.6 | 26.6 | 22.7 | 30.2 | 20.8 | 21.7 | 21.8 | 21.5 | 22.1 | 21.2 | 16.4
5 | 15 | 12 | 4 | 14.1 | 24.3 | 17.7 | 19.4 | 28.7 | 19.9 | 27.1 | 23.9 | 31.5 | 22.1 | 23.7 | 21.8 | 23.5 | 22.7 | 26.2 | 19.2
5 | 15 | 13 | 4 | 13.7 | 26.2 | 19.5 | 19.4 | 27.5 | 20.1 | 26.6 | 25.2 | 32.1 | 24.6 | 25.8 | 23.6 | 25.4 | 23.2 | 27.6 | 22
5 | 15 | 14 | 4 | 13.1 | 27.7 | 20.4 | 22.2 | 27 | 19.3 | 26.6 | 24.3 | 31.5 | 27.2 | 26.8 | 25.3 | 26.3 | 25.3 | 26.2 | 21.3
5 | 15 | 15 | 4 | 14.6 | 27 | 21.4 | 19.4 | 23.5 | 18.3 | 27.7 | 23.4 | 32.8 | 26.5 | 27.7 | 24.1 | 27 | 25.8 | 27.6 | 20.5
5 | 15 | 16 | 4 | 14.1 | 25.6 | 22.2 | 23.2 | 24 | 17.5 | 27.7 | 22.5 | 33.3 | 24.6 | 28.7 | 23.6 | 27.9 | 24.3 | 26.8 | 19.8
5 | 15 | 17 | 4 | 13.7 | 24.9 | 20.7 | 19.4 | 22.3 | 16.4 | 25.9 | 20.4 | 31.5 | 22.7 | 26.6 | 21.8 | 26.5 | 24.8 | 26.8 | 19
5 | 15 | 18 | 4 | 13.1 | 22.2 | 19.2 | 19.4 | 21.1 | 15.3 | 23.1 | 18.2 | 29 | 21.5 | 24.6 | 20.7 | 25.1 | 24.8 | 26.2 | 18.4
5 | 15 | 19 | 4 | 11.7 | 18.1 | 17.7 | 17.4 | 17.1 | 14.2 | 21.4 | 16.1 | 27 | 19.6 | 22.4 | 17.8 | 23.7 | 22.7 | 25.4 | 17.7
5 | 15 | 20 | 4 | 11.2 | 15.3 | 16.7 | 15.5 | 14.3 | 14.2 | 19.7 | 16.1 | 23.8 | 18.3 | 19.9 | 15.5 | 21.8 | 20.1 | 24 | 16.9
5 | 15 | 21 | 4 | 11.2 | 13.2 | 15.9 | 14.6 | 12.5 | 14.2 | 16.3 | 16.1 | 21.3 | 17.6 | 17.3 | 14.4 | 19.9 | 16.4 | 23.4 | 16.2
5 | 15 | 22 | 4 | 10.7 | 11.9 | 14.9 | 15.5 | 11.9 | 14.2 | 15.1 | 16.1 | 18.1 | 17 | 14.8 | 13.8 | 17.9 | 14.9 | 22.6 | 15.6
5 | 15 | 23 | 4 | 10.3 | 10.9 | 14.2 | 14.9 | 10.9 | 14.3 | 14.1 | 16.1 | 16 | 16.3 | 12.8 | 13 | 16.3 | 13.8 | 21.8 | 13.6
5 | 15 | 24 | 4 | 10.1 | 10 | 13.7 | 13.1 | 9.5 | 14.5 | 12.9 | 15.9 | 15 | 15.3 | 11.4 | 12.1 | 15.2 | 12.7 | 20.8 | 10.6
5 | 16 | 1 | 5 | 9.8 | 8.9 | 13.2 | 11.1 | 8.1 | 14.7 | 11.8 | 15.7 | 14.2 | 14.1 | 10.5 | 11.2 | 14.2 | 11.9 | 19.5 | 7.7
5 | 16 | 2 | 5 | 9 | 7.6 | 12.6 | 10 | 7 | 14.8 | 11.2 | 15.5 | 12.7 | 12.8 | 10 | 10.3 | 13 | 11.4 | 17.7 | 5.7
5 | 16 | 3 | 5 | 7.5 | 6.3 | 11.8 | 10 | 6.5 | 14.8 | 11.2 | 15.3 | 10.8 | 11.5 | 9.9 | 9.7 | 11.4 | 10.8 | 15.7 | 5.1
5 | 16 | 4 | 5 | 5.4 | 6.3 | 10.8 | 8.1 | 5.9 | 14.8 | 10.6 | 15.1 | 11.5 | 10.8 | 9.7 | 9.2 | 9.9 | 8.4 | 14.9 | 4.3
5 | 16 | 5 | 5 | 6.4 | 4.9 | 10.8 | 8.1 | 6.5 | 15.3 | 11.2 | 15.3 | 10.8 | 10.3 | 11.2 | 9.2 | 11.8 | 9.6 | 15.7 | 3.7
5 | 16 | 6 | 5 | 6.4 | 6.3 | 10.8 | 8.1 | 12.8 | 15.7 | 12.8 | 15.5 | 14.5 | 11.5 | 12.8 | 10.9 | 13.7 | 11.4 | 17.7 | 2.8
5 | 16 | 7 | 5 | 11.6 | 9 | 10.8 | 12 | 18.5 | 16.1 | 17.3 | 15.7 | 18.3 | 14.7 | 14.3 | 13.2 | 15.6 | 14.3 | 19.1 | 2.2
5 | 16 | 8 | 5 | 12.6 | 13 | 12 | 15 | 24.8 | 17.2 | 21.7 | 17.5 | 23.2 | 17.3 | 18.2 | 14.8 | 17.9 | 19.6 | 22 | 8.4
5 | 16 | 9 | 5 | 14.1 | 17.1 | 13.3 | 18 | 27.2 | 18.2 | 22.3 | 19.3 | 26.9 | 19.9 | 22.2 | 18.3 | 20.3 | 22.6 | 23.4 | 14.4
5 | 16 | 10 | 5 | 15.1 | 20.5 | 14.5 | 20 | 29.5 | 19.3 | 24.5 | 21.1 | 30 | 21.1 | 26.2 | 20 | 22.6 | 24.9 | 25.4 | 20.7
5 | 16 | 11 | 5 | 15.1 | 24.6 | 16.3 | 23.9 | 26.6 | 19.5 | 27.8 | 21.9 | 31.9 | 24.4 | 27.7 | 23.4 | 24.4 | 27.9 | 27.5 | 22.5
5 | 16 | 12 | 5 | 14.6 | 27.2 | 18.3 | 20.9 | 27.7 | 19.8 | 27.3 | 22.6 | 33.1 | 26.9 | 29.1 | 24 | 26.4 | 28.4 | 28.3 | 24.6
5 | 16 | 13 | 5 | 15.1 | 29.3 | 20.2 | 22 | 29.5 | 20 | 26.7 | 23.4 | 33.1 | 27.6 | 30.7 | 25.1 | 28.3 | 29 | 28.9 | 26.5
5 | 16 | 14 | 5 | 16.1 | 31.2 | 18.7 | 20 | 27.2 | 19.2 | 24.5 | 22.5 | 33.8 | 28.9 | 31.4 | 25.1 | 29.2 | 29 | 29.7 | 25.2
5 | 16 | 15 | 5 | 18.1 | 31.2 | 17 | 22 | 25.4 | 18.2 | 25.1 | 21.5 | 33.1 | 30.2 | 32 | 26.8 | 30.2 | 30.7 | 31.7 | 24
5 | 16 | 16 | 5 | 15.1 | 31.2 | 15.5 | 20.9 | 25.4 | 17.4 | 25.6 | 20.6 | 33.1 | 29.5 | 32.7 | 27.4 | 31.2 | 31.4 | 31.7 | 22.7
5 | 16 | 17 | 5 | 14.1 | 29.9 | 15.2 | 22 | 21.4 | 16.4 | 21.7 | 19.1 | 30.7 | 26.9 | 30.7 | 26.8 | 29.6 | 30.2 | 31.1 | 21.5
5 | 16 | 18 | 5 | 13.6 | 28.6 | 14.8 | 22 | 19.6 | 15.2 | 19.5 | 17.7 | 28.2 | 23.7 | 28.8 | 25.7 | 28.2 | 30.2 | 30.3 | 20.4
5 | 16 | 19 | 5 | 12.6 | 23.8 | 14.5 | 18.9 | 17.4 | 14.1 | 18.4 | 16.2 | 25.7 | 21.1 | 26.8 | 23.4 | 26.6 | 27.9 | 26.9 | 19.2
5 | 16 | 20 | 5 | 11.6 | 19.8 | 13.8 | 17 | 12.2 | 14.1 | 17.3 | 15.8 | 23.2 | 19.9 | 23.7 | 17.7 | 24.6 | 23.7 | 21.2 | 18
5 | 16 | 21 | 5 | 11 | 17.1 | 13.3 | 13.9 | 10.4 | 14.1 | 17.3 | 15.5 | 20.1 | 18.6 | 20.6 | 16.1 | 22.8 | 20.8 | 24 | 16.7
5 | 16 | 22 | 5 | 11 | 16.4 | 12.6 | 13.1 | 8.8 | 14.1 | 16.2 | 15.1 | 18.9 | 17.9 | 17.5 | 14.8 | 20.8 | 20.1 | 23.4 | 15.5
5 | 16 | 23 | 5 | 11.1 | 15 | 12.2 | 11.8 | 8.5 | 14.3 | 15.3 | 14.8 | 18.3 | 16.4 | 15.9 | 13.7 | 19.2 | 19.5 | 21.7 | 14.2
5 | 16 | 24 | 5 | 11.2 | 12.8 | 12 | 9.9 | 9.1 | 14.5 | 14.9 | 14.7 | 17.9 | 14.5 | 15.6 | 12.6 | 17.8 | 18.3 | 19.9 | 12.9
5 | 17 | 1 | 6 | 11.2 | 10.4 | 11.9 | 7.9 | 9.7 | 14.7 | 14.7 | 14.6 | 17.6 | 13 | 15.6 | 11.7 | 16.7 | 17 | 18.4 | 11.7
5 | 17 | 2 | 6 | 11.2 | 8.7 | 11.8 | 6.4 | 9.1 | 14.7 | 14.5 | 14.6 | 17.3 | 13 | 15 | 10.9 | 15.6 | 16 | 17.5 | 10.6
5 | 17 | 3 | 6 | 11.2 | 8 | 11.4 | 5.6 | 7.7 | 14.4 | 14 | 14.6 | 17.3 | 14.3 | 13.4 | 10.3 | 14.6 | 15.3 | 16.9 | 9.6
5 | 17 | 4 | 6 | 11.2 | 7.4 | 11.1 | 4.6 | 9.1 | 14.2 | 13.4 | 14.6 | 18.6 | 13.7 | 11.6 | 9.7 | 13.7 | 14.1 | 14.8 | 8.3
5 | 17 | 5 | 6 | 11.2 | 6.6 | 11.8 | 5.6 | 9.1 | 14.2 | 13.4 | 15 | 17.3 | 13.7 | 12.9 | 9.2 | 15.2 | 12.2 | 16.9 | 7.1
5 | 17 | 6 | 6 | 11.2 | 6.6 | 12.3 | 5.6 | 9.1 | 14.2 | 14.5 | 15.3 | 18.6 | 13.7 | 14.2 | 10.3 | 16.7 | 13.5 | 17.5 | 5.8
5 | 17 | 7 | 6 | 11.2 | 9.3 | 12.9 | 9.3 | 9.8 | 14.2 | 14.5 | 15.7 | 20.7 | 15 | 15.5 | 12.5 | 18.2 | 18.5 | 20.3 | 4.5
5 | 17 | 8 | 6 | 11.8 | 14 | 14.3 | 13.9 | 11.9 | 15.3 | 14.5 | 16.4 | 21.3 | 15.6 | 17.2 | 16.5 | 20.6 | 22.4 | 25.6 | 10.8
5 | 17 | 9 | 6 | 12.3 | 18.7 | 15.4 | 19.5 | 16.2 | 16.4 | 16 | 17.2 | 23.4 | 18.7 | 19 | 19.9 | 23 | 24.2 | 26.4 | 16.9
5 | 17 | 10 | 6 | 12.9 | 22.7 | 16.8 | 24.1 | 21 | 17.5 | 18.1 | 17.9 | 24 | 20 | 20.8 | 21.6 | 25.5 | 27.4 | 29.7 | 23.2
5 | 17 | 11 | 6 | 13.3 | 26.8 | 17.6 | 27.8 | 23.2 | 18.3 | 21.3 | 19 | 24 | 23.2 | 22.9 | 23.9 | 27.7 | 29.9 | 30.4 | 23.6
5 | 17 | 12 | 6 | 14.4 | 30.1 | 18.6 | 30.7 | 21 | 19.3 | 24.4 | 20 | 24.7 | 23.9 | 25.1 | 23.9 | 30 | 32.4 | 33.1 | 24
5 | 17 | 13 | 6 | 15 | 32.1 | 19.4 | 29.7 | 19.6 | 20.1 | 25.4 | 21.1 | 26.1 | 25.7 | 27.2 | 25.6 | 32.2 | 32.4 | 33.8 | 24.4
5 | 17 | 14 | 6 | 15.5 | 32.9 | 19.1 | 31.5 | 19 | 19.6 | 27.5 | 20.9 | 28.1 | 26.4 | 28 | 26.2 | 32.4 | 33 | 35.7 | 24
5 | 17 | 15 | 6 | 14.4 | 33.5 | 18.9 | 32.5 | 15.4 | 19.3 | 18.1 | 20.8 | 27.4 | 27 | 29 | 27.3 | 32.6 | 34.3 | 35.7 | 23.6
5 | 17 | 16 | 6 | 13.3 | 33.5 | 18.6 | 31.5 | 18.2 | 18.8 | 16.6 | 20.6 | 26.1 | 26.4 | 29.8 | 27.8 | 32.8 | 34.3 | 35.1 | 23.2
5 | 17 | 17 | 6 | 12.9 | 32.1 | 17.3 | 29.7 | 16.8 | 17.5 | 15.6 | 19.3 | 25.4 | 25.1 | 28.5 | 26.2 | 31.1 | 34.3 | 34.4 | 23
5 | 17 | 18 | 6 | 13.3 | 27.4 | 16.1 | 27.8 | 14.7 | 16.2 | 17.1 | 18.1 | 22.6 | 21.9 | 27.2 | 26.7 | 29.5 | 32.4 | 31.7 | 22.6
5 | 17 | 19 | 6 | 12.9 | 22.1 | 14.8 | 26 | 13.3 | 14.9 | 17.1 | 16.8 | 20 | 19.4 | 25.9 | 23.9 | 27.8 | 29.9 | 29 | 22.1
5 | 17 | 20 | 6 | 12.3 | 18 | 14.1 | 24.1 | 13.3 | 14.4 | 16.6 | 16.4 | 19.3 | 17.5 | 24.4 | 19.9 | 26.1 | 26.1 | 27.7 | 21.7
5 | 17 | 21 | 6 | 11.8 | 16.7 | 13.6 | 22.3 | 12.6 | 14 | 16.6 | 16.1 | 19.3 | 16.9 | 22.9 | 17.1 | 24.4 | 23.6 | 26.4 | 21.3
5 | 17 | 22 | 6 | 11.8 | 14 | 12.9 | 21.3 | 11.9 | 13.5 | 17.1 | 15.7 | 18.6 | 15.6 | 21.3 | 17.6 | 22.7 | 22.9 | 25.6 | 20.9
5 | 17 | 23 | 6 | 11.8 | 12.3 | 12.4 | 19.2 | 11.7 | 13.4 | 17.2 | 15.6 | 17.8 | 14.9 | 19.7 | 17.8 | 21.2 | 22 | 24.5 | 20.5
5 | 17 | 24 | 6 | 11.6 | 11.6 | 12.1 | 16.3 | 11.9 | 13.6 | 17.1 | 15.8 | 17.1 | 14.7 | 18 | 16.8 | 19.9 | 20.5 | 22.9 | 20
5 | 18 | 1 | 7 | 11.4 | 10.9 | 11.8 | 13.6 | 12.1 | 13.8 | 16.8 | 15.9 | 16.6 | 14.9 | 16.6 | 15.2 | 18.9 | 18.8 | 21.2 | 19.6
5 | 18 | 2 | 7 | 11.2 | 9.4 | 11.5 | 12.1 | 11.7 | 14 | 16.6 | 15.7 | 16.1 | 15.1 | 15.7 | 13.7 | 18.2 | 17.2 | 20 | 19.2
5 | 18 | 3 | 7 | 11.2 | 7.3 | 11 | 12.1 | 10.8 | 14 | 16.6 | 15.1 | 15.4 | 15.1 | 15.5 | 12.6 | 17.7 | 16 | 19.3 | 18.8
5 | 18 | 4 | 7 | 11.8 | 8 | 10.3 | 11.2 | 10.8 | 14 | 16.1 | 14.6 | 13.5 | 14.5 | 15.2 | 11.5 | 17.1 | 14.7 | 18.7 | 18.3
5 | 18 | 5 | 7 | 10.6 | 6.6 | 11.5 | 10.1 | 10.8 | 14 | 16.1 | 14.4 | 12.8 | 14.5 | 15.9 | 10.9 | 17.7 | 13.4 | 18 | 17.9
5 | 18 | 6 | 7 | 11.2 | 7.3 | 12.8 | 11.2 | 11.7 | 14 | 17.4 | 14.2 | 15.4 | 14.5 | 16.5 | 12.1 | 18.2 | 14 | 21.3 | 17.4
5 | 18 | 7 | 7 | 11.8 | 11.3 | 14 | 14.3 | 11.7 | 14 | 19.4 | 14 | 18.7 | 15.1 | 17.2 | 14.4 | 18.8 | 18.5 | 24.5 | 17
5 | 18 | 8 | 7 | 12.3 | 14.7 | 14.6 | 16.3 | 12.4 | 15.4 | 20.7 | 14.7 | 22.6 | 16.4 | 19.3 | 16.6 | 21.2 | 20.5 | 27.1 | 16.8
5 | 18 | 9 | 7 | 13.3 | 20.8 | 15.1 | 18.3 | 14 | 16.8 | 22.6 | 15.5 | 24.6 | 17.6 | 21.6 | 18.4 | 23.6 | 24.3 | 30.4 | 16.4
5 | 18 | 10 | 7 | 13.9 | 24.3 | 15.8 | 21.1 | 14.9 | 18.1 | 20.7 | 16.2 | 26.6 | 18.8 | 23.7 | 19.5 | 26.1 | 28.2 | 32.2 | 15.9
5 | 18 | 11 | 7 | 14.4 | 27.7 | 16.8 | 26.2 | 15.6 | 18.9 | 21.3 | 17.5 | 29.3 | 20 | 25.2 | 21.3 | 28.1 | 30 | 33.5 | 15.5
5 | 18 | 12 | 7 | 15 | 29.6 | 17.6 | 26.2 | 17.4 | 19.5 | 21.3 | 18.8 | 29.8 | 21.4 | 26.7 | 23 | 30.2 | 32.5 | 34.9 | 15.1
5 | 18 | 13 | 7 | 14.4 | 28.3 | 18.6 | 28.2 | 19.7 | 20.2 | 22 | 20 | 29.3 | 22.6 | 28.3 | 24.1 | 32.2 | 34.5 | 36.2 | 14.6
5 | 18 | 14 | 7 | 16 | 30.4 | 17.6 | 27.3 | 19.7 | 19.7 | 22.6 | 19.2 | 29.3 | 23.2 | 28.5 | 24.7 | 32.6 | 34.5 | 36.2 | 14.2
5 | 18 | 15 | 7 | 15 | 31 | 16.8 | 26.2 | 17.4 | 19.4 | 23.3 | 18.3 | 27.9 | 22.6 | 28.7 | 25.2 | 32.9 | 34.5 | 36.8 | 14
5 | 18 | 16 | 7 | 14.4 | 31 | 15.8 | 26.2 | 15.6 | 18.9 | 23.3 | 17.4 | 27.2 | 20.7 | 29 | 25.2 | 33.3 | 34.5 | 34.9 | 13.5
5 | 18 | 17 | 7 | 13.3 | 29.6 | 14.6 | 26.2 | 14 | 17.5 | 20 | 16.5 | 25.9 | 20 | 28.1 | 25.2 | 32 | 33.2 | 35.5 | 13.1
5 | 18 | 18 | 7 | 12.8 | 26.9 | 13.3 | 25.3 | 12.4 | 16.1 | 17.4 | 15.5 | 23.9 | 18.8 | 27.2 | 24.7 | 30.7 | 31.3 | 32.9 | 12.7
5 | 18 | 19 | 7 | 11.8 | 22.2 | 12.1 | 22.2 | 12.4 | 14.8 | 16.6 | 14.6 | 20.7 | 18.2 | 26.4 | 22.4 | 29.4 | 28.7 | 30.4 | 12.2
5 | 18 | 20 | 7 | 11.2 | 18.8 | 11.5 | 20.2 | 12.4 | 14.3 | 15.3 | 14.6 | 18 | 18.2 | 25.1 | 20.1 | 27.4 | 24.9 | 28.4 | 11.8
5 | 18 | 21 | 7 | 10.6 | 16.8 | 11 | 19.2 | 12.4 | 13.8 | 14.8 | 14.6 | 17.4 | 18.2 | 23.7 | 18.4 | 25.3 | 24.3 | 28.4 | 11.4
5 | 18 | 22 | 7 | 10.6 | 15.5 | 10.3 | 16.3 | 12.4 | 13.3 | 14.8 | 14.6 | 16.1 | 17 | 22.4 | 17.8 | 23.2 | 23 | 27.7 | 11.1
5 | 18 | 23 | 7 | 11 | 14.2 | 9.9 | 14.5 | 12.2 | 12.9 | 14.8 | 14.5 | 14.7 | 15.6 | 21.5 | 17.7 | 21.6 | 21.7 | 25.8 | 12.1
5 | 18 | 24 | 7 | 11.3 | 12.8 | 9.7 | 14 | 11.8 | 12.6 | 14.7 | 14.2 | 13.5 | 14.4 | 20.9 | 17.6 | 20.3 | 20.5 | 23.3 | 13.9
5 | 19 | 1 | 1 | 11 | 11.4 | 9.7 | 14 | 11.4 | 12.5 | 14.6 | 13.8 | 12.7 | 13.5 | 20.5 | 17.1 | 19.2 | 19.1 | 21.1 | 15.6
5 | 19 | 2 | 1 | 9.5 | 9.9 | 9.8 | 13.7 | 11.2 | 12.4 | 14.6 | 13.1 | 12.5 | 13.1 | 20.2 | 15.7 | 18.2 | 17.4 | 19.9 | 16.4
5 | 19 | 3 | 1 | 7.5 | 8.6 | 9.8 | 12.6 | 11.2 | 12.4 | 14.6 | 12.4 | 12.5 | 13.1 | 20 | 13.4 | 17.1 | 15.4 | 19.9 | 16
5 | 19 | 4 | 1 | 8 | 7.9 | 9.8 | 11.7 | 11.2 | 12.4 | 13.8 | 11.8 | 11.1 | 13.1 | 19.8 | 11.8 | 16 | 14.1 | 19.3 | 15.6
5 | 19 | 5 | 1 | 7.5 | 7.3 | 10.8 | 10.6 | 10.5 | 12.6 | 14.6 | 12.3 | 11.1 | 13.1 | 19.3 | 11.2 | 17.5 | 13.5 | 18.7 | 15.1
5 | 19 | 6 | 1 | 8 | 7.9 | 11.6 | 12.6 | 11.2 | 12.9 | 15.3 | 12.6 | 12.5 | 13.1 | 19 | 12.3 | 18.9 | 14.1 | 20.6 | 14.9
5 | 19 | 7 | 1 | 11.1 | 11.2 | 12.6 | 13.7 | 12.1 | 13.2 | 17.6 | 13.1 | 15.3 | 15 | 18.5 | 15.7 | 20.4 | 19.4 | 25 | 14.5
5 | 19 | 8 | 1 | 12.1 | 14.6 | 15.1 | 15.7 | 14.4 | 13.4 | 18.3 | 13.6 | 19.4 | 15.7 | 18.3 | 18.4 | 22.6 | 20.7 | 27.5 | 14
5 | 19 | 9 | 1 | 13.2 | 19.9 | 17.5 | 15.7 | 16 | 13.5 | 19.1 | 14 | 22.3 | 17.5 | 18.2 | 21.1 | 25 | 22 | 31.2 | 13.6
5 | 19 | 10 | 1 | 13.2 | 23.3 | 20 | 21.7 | 17.8 | 13.8 | 19.8 | 14.5 | 23.6 | 20.7 | 18 | 23.3 | 27.2 | 25.9 | 32.5 | 13.2
5 | 19 | 11 | 1 | 13.7 | 26.7 | 19.3 | 23.9 | 17.8 | 14.9 | 19.8 | 14.5 | 25 | 22.6 | 18 | 25.6 | 28.5 | 29.2 | 34.4 | 12.7
5 | 19 | 12 | 1 | 13.7 | 29.4 | 18.8 | 26.8 | 19.4 | 16.2 | 20.6 | 14.5 | 27.1 | 23.2 | 18 | 27.2 | 29.8 | 31.2 | 35.6 | 12.3
5 | 19 | 13 | 1 | 13.7 | 31.4 | 18.1 | 24.8 | 19.4 | 17.3 | 21.4 | 14.5 | 28.5 | 24.5 | 18 | 28.3 | 31.1 | 33 | 36.3 | 12.1
5 | 19 | 14 | 1 | 14.2 | 33.4 | 18.8 | 23.9 | 19.4 | 16.8 | 20.6 | 14.8 | 26.4 | 27.1 | 18.8 | 28.9 | 30.5 | 33.7 | 37.6 | 11.6
5 | 19 | 15 | 1 | 14.2 | 33.4 | 19.3 | 24.8 | 18.5 | 16.4 | 20.6 | 14.9 | 25 | 24.5 | 19.7 | 30 | 30 | 35.7 | 36.9 | 11.2
5 | 19 | 16 | 1 | 13.7 | 33.4 | 20 | 24.8 | 17.8 | 15.9 | 20.6 | 15.1 | 23.6 | 23.9 | 20.4 | 28.9 | 29.4 | 35 | 36.3 | 10.8
5 | 19 | 17 | 1 | 13.7 | 30 | 18.5 | 22.8 | 16 | 15.2 | 19.1 | 14.3 | 21.5 | 22.6 | 20.4 | 29.4 | 28.9 | 34.5 | 35.1 | 10.3
5 | 19 | 18 | 1 | 12.7 | 26.7 | 16.8 | 21.7 | 13.7 | 14.5 | 16.1 | 13.3 | 18.8 | 20.7 | 20.4 | 28.3 | 28.3 | 33.7 | 33.2 | 9.9
5 | 19 | 19 | 1 | 12.1 | 22 | 15.3 | 20.8 | 11.2 | 13.8 | 14.6 | 12.4 | 16.6 | 20 | 20.4 | 25 | 27.8 | 30.5 | 31.2 | 9.5
5 | 19 | 20 | 1 | 10.5 | 19.3 | 14.9 | 16.8 | 11.2 | 13.5 | 14.6 | 11.9 | 14.6 | 20 | 20 | 21.1 | 25.9 | 27.9 | 30 | 9.2
5 | 19 | 21 | 1 | 9.1 | 17.3 | 14.8 | 14.8 | 10.5 | 13.4 | 14.6 | 11.5 | 13.1 | 17.5 | 19.7 | 19.5 | 24.1 | 25.3 | 28.7 | 8.8
5 | 19 | 22 | 1 | 7.5 | 16.6 | 14.4 | 12.6 | 10.5 | 13.2 | 14.6 | 11 | 12.5 | 16.9 | 19.2 | 16.8 | 22.1 | 24.6 | 27.5 | 8.4
5 | 19 | 23 | 1 | 6.7 | 15.8 | 14.1 | 11.2 | 10.5 | 12.4 | 14.6 | 10.3 | 12.4 | 15.6 | 18.7 | 15.1 | 21.1 | 23.5 | 25.7 | 8.1
5 | 19 | 24 | 1 | 6.5 | 14.6 | 13.7 | 10.7 | 10.6 | 11.4 | 14.4 | 9.6 | 12.6 | 13.5 | 18 | 14.6 | 20.7 | 21.8 | 23.7 | 7.9
5 | 20 | 1 | 2 | 6.5 | 13.2 | 13.4 | 11 | 10.5 | 10.4 | 14 | 8.9 | 12.6 | 11.7 | 17.4 | 14.4 | 20.5 | 20.4 | 22 | 7.6
5 | 20 | 2 | 2 | 6.2 | 11.6 | 13.1 | 11.9 | 10.5 | 9.6 | 13.5 | 8.5 | 12.3 | 11.2 | 16.7 | 13.8 | 19.9 | 19.7 | 20.9 | 7.3
5 | 20 | 3 | 2 | 5.8 | 10.2 | 12.7 | 13 | 10.5 | 9.3 | 12.8 | 8.4 | 11.5 | 11.9 | 16 | 12.6 | 18.8 | 19.7 | 20.3 | 6.9
5 | 20 | 4 | 2 | 6.8 | 10.2 | 12.4 | 13 | 10.5 | 9.1 | 12 | 8.1 | 10.8 | 10.7 | 15.4 | 12.6 | 17.7 | 17.8 | 18.2 | 6.7
5 | 20 | 5 | 2 | 5.8 | 10.9 | 12.4 | 11.9 | 9.8 | 10.1 | 12.8 | 9.4 | 10 | 10 | 15.8 | 12.6 | 18.6 | 17.8 | 18.2 | 6.2
5 | 20 | 6 | 2 | 7.3 | 10.9 | 12.4 | 13 | 9.8 | 11.3 | 13.5 | 10.6 | 11.5 | 11.9 | 16.2 | 13.8 | 19.5 | 16.5 | 21.6 | 5.8
5 | 20 | 7 | 2 | 10.7 | 11.6 | 12.4 | 13.9 | 10.5 | 12.3 | 15.2 | 11.9 | 12.9 | 14.8 | 16.7 | 15.5 | 20.4 | 17.8 | 25.5 | 5.4
5 | 20 | 8 | 2 | 12.2 | 12.3 | 13.7 | 13.9 | 15.2 | 13.5 | 16.7 | 13.2 | 15.2 | 17.4 | 18.7 | 16.7 | 22.3 | 17.8 | 28.9 | 7.1
5 | 20 | 9 | 2 | 13.2 | 14.4 | 14.9 | 16.1 | 17.6 | 14.6 | 18.3 | 14.4 | 18.9 | 18.6 | 20.5 | 20.1 | 24.2 | 24.4 | 31.5 | 8.6
5 | 20 | 10 | 2 | 13.2 | 17.2 | 16.3 | 18.1 | 20.7 | 15.8 | 19.8 | 15.7 | 21 | 19.8 | 22.5 | 23 | 26.1 | 25.7 | 34.1 | 10.3
5 | 20 | 11 | 2 | 13.7 | 20 | 17.1 | 21.1 | 21.6 | 17.1 | 19.8 | 16.9 | 26.2 | 21.7 | 22.8 | 24.1 | 27.4 | 28.4 | 35.6 | 13.1
5 | 20 | 12 | 2 | 14.2 | 24.9 | 18.1 | 22.2 | 20 | 18.5 | 19.8 | 18.3 | 26.2 | 22.9 | 22.9 | 24.7 | 28.7 | 31 | 34.8 | 15.7
5 | 20 | 13 | 2 | 15.2 | 24.1 | 18.9 | 22.2 | 20 | 19.8 | 21.3 | 19.5 | 27 | 24.6 | 23.1 | 25.9 | 30 | 31.6 | 36.2 | 18.5
5 | 20 | 14 | 2 | 15.2 | 25.5 | 18.6 | 23.1 | 19.1 | 19.2 | 21.3 | 19.3 | 27 | 24.1 | 23.1 | 23 | 30.7 | 34.4 | 34.8 | 17.2
5 | 20 | 15 | 2 | 15.2 | 27 | 18.4 | 22.2 | 16.9 | 18.8 | 21.3 | 19.1 | 25.6 | 25.3 | 23.1 | 21.8 | 31.5 | 33 | 36.2 | 16.1
5 | 20 | 16 | 2 | 15.2 | 26.2 | 18.1 | 22.2 | 17.6 | 18.2 | 20.5 | 18.9 | 24.1 | 24.6 | 23.1 | 21.3 | 32.2 | 35 | 34.8 | 14.8
5 | 20 | 17 | 2 | 14.2 | 25.5 | 17.1 | 21.1 | 14.5 | 16.8 | 19 | 17.4 | 21.8 | 24.1 | 22.3 | 20.1 | 30 | 33.7 | 34.8 | 13.8
5 | 20 | 18 | 2 | 13.2 | 22.7 | 16.3 | 20.2 | 12.9 | 15.5 | 16.7 | 15.9 | 20.4 | 21.7 | 21.3 | 19 | 27.7 | 33 | 32.8 | 12.5
5 | 20 | 19 | 2 | 12.2 | 19.2 | 15.2 | 18.1 | 11.3 | 14.1 | 15.9 | 14.4 | 18.9 | 21 | 20.5 | 17.8 | 25.5 | 29 | 30.2 | 11.4
5 | 20 | 20 | 2 | 11.2 | 15.8 | 15.6 | 17 | 10.5 | 13.8 | 15.2 | 12.9 | 18.1 | 18.6 | 19 | 15.5 | 23.8 | 25.1 | 28.2 | 10.1
5 | 20 | 21 | 2 | 10.7 | 15.1 | 15.9 | 13.9 | 10.5 | 13.5 | 15.2 | 11.4 | 17.5 | 17.9 | 17.5 | 14.4 | 22.1 | 23.8 | 24.9 | 9
5 | 20 | 22 | 2 | 11.2 | 14.4 | 16.3 | 13.9 | 10.5 | 13.2 | 15.2 | 10 | 16.7 | 16.7 | 16 | 12.6 | 20.4 | 23.1 | 23.6 | 7.7
5 | 20 | 23 | 2 | 11 | 13.8 | 16 | 14 | 10.4 | 12.9 | 15.1 | 9.3 | 15.5 | 15.4 | 15.1 | 11.1 | 19 | 21.6 | 23.1 | 7.5
5 | 20 | 24 | 2 | 9.9 | 13.2 | 15.1 | 13.3 | 10.1 | 12.4 | 14.8 | 9.3 | 14.2 | 14.1 | 14.7 | 9.8 | 17.9 | 19.5 | 22.8 | 8.1
5 | 21 | 1 | 3 | 8.3 | 12.7 | 14.2 | 12.1 | 9.9 | 11.9 | 14.4 | 9.5 | 13 | 13.2 | 14.3 | 8.7 | 17.2 | 17.4 | 22.1 | 8.7
5 | 21 | 2 | 3 | 6.8 | 12.4 | 13.3 | 10.5 | 9.8 | 11.5 | 14.2 | 9.6 | 12.4 | 12.6 | 13.5 | 7.5 | 16.7 | 16 | 20.6 | 8.5
5 | 21 | 3 | 3 | 5.9 | 12.4 | 12.8 | 9.6 | 9.8 | 11 | 14.2 | 9.3 | 12.4 | 12.6 | 11.9 | 6.3 | 16.4 | 15.3 | 18.6 | 7.3
5 | 21 | 4 | 3 | 5.3 | 12.4 | 12.2 | 11.6 | 9.8 | 10.5 | 15 | 8.9 | 12.4 | 13.2 | 10.3 | 6.3 | 16 | 14 | 17.8 | 6.2
5 | 21 | 5 | 3 | 5.3 | 11.7 | 12.8 | 10.5 | 8.9 | 11.2 | 15 | 10.5 | 11 | 13.9 | 11.9 | 5.7 | 15.6 | 13.4 | 18.6 | 4.9
5 | 21 | 6 | 3 | 6.8 | 12.4 | 13.3 | 10.5 | 8.9 | 12 | 15.7 | 12.2 | 12.4 | 14.4 | 13.5 | 8.6 | 15.3 | 14 | 21.4 | 3.8
5 | 21 | 7 | 3 | 10.7 | 13.1 | 14 | 12.5 | 10.6 | 12.7 | 16.5 | 13.8 | 14.6 | 15.1 | 15 | 12 | 14.9 | 15.3 | 24.1 | 2.5
5 | 21 | 8 | 3 | 12.7 | 13.8 | 15 | 13.6 | 12.9 | 14.5 | 17.2 | 15.3 | 16.8 | 15.8 | 16.4 | 14.9 | 16.9 | 20.5 | 26.9 | 6.6
5 | 21 | 9 | 3 | 12.7 | 13.8 | 15.8 | 15.6 | 17.7 | 16.4 | 18 | 16.7 | 20.3 | 17 | 17.7 | 16 | 19 | 23.7 | 29 | 10.5
5 | 21 | 10 | 3 | 14.7 | 14.6 | 16.8 | 16.7 | 20 | 18.2 | 19.6 | 18.1 | 23.9 | 17.6 | 19 | 17.2 | 21 | 28.2 | 31.1 | 14.6
5 | 21 | 11 | 3 | 13.7 | 16.7 | 18.3 | 18.6 | 20.8 | 18.8 | 19.6 | 19.1 | 26.8 | 18.8 | 20.1 | 18.3 | 22.1 | 30 | 33.2 | 15.4
5 | 21 | 12 | 3 | 13.7 | 18.8 | 19.8 | 21.5 | 19.3 | 19.2 | 20.3 | 20.1 | 27.5 | 21.9 | 21.3 | 18.9 | 23.3 | 32.5 | 33.9 | 16.1
5 | 21 | 13 | 3 | 14.7 | 21 | 21.3 | 25.7 | 20 | 19.7 | 19.6 | 21.1 | 27.5 | 23.2 | 22.4 | 20.6 | 24.4 | 32.5 | 34.5 | 16.9
5 | 21 | 14 | 3 | 14.2 | 22.4 | 20.5 | 25.7 | 19.3 | 19.5 | 19.6 | 20.7 | 25.3 | 25.1 | 21.6 | 20.1 | 25 | 33.9 | 34.5 | 16.3
5 | 21 | 15 | 3 | 15.1 | 25.2 | 19.5 | 22.6 | 17.7 | 19.3 | 19.6 | 20.3 | 24.7 | 23.8 | 20.6 | 21.2 | 25.5 | 34.5 | 34.5 | 15.6
5 | 21 | 16 | 3 | 15.1 | 24.5 | 18.7 | 20.6 | 16 | 19 | 18.7 | 19.9 | 23.9 | 23.2 | 19.8 | 21.8 | 26.1 | 33.9 | 34.5 | 15
5 | 21 | 17 | 3 | 14.2 | 19.5 | 17.5 | 20.6 | 14.5 | 17.5 | 17.2 | 18.2 | 22.5 | 22.6 | 17.5 | 19.4 | 24.8 | 33.2 | 33.2 | 14.4
5 | 21 | 18 | 3 | 13.2 | 16.7 | 16.2 | 19.5 | 12.9 | 16 | 16.5 | 16.7 | 21.1 | 20.7 | 15.3 | 18.9 | 23.5 | 32 | 31.8 | 13.7
5 | 21 | 19 | 3 | 12.7 | 14.6 | 15 | 16.7 | 12.9 | 14.4 | 15.7 | 15 | 19.6 | 18.8 | 13 | 16 | 22.1 | 28.2 | 31.1 | 13.1
5 | 21 | 20 | 3 | 11.2 | 13.8 | 14.3 | 14.5 | 12.2 | 14.1 | 15.7 | 14.4 | 17.4 | 17 | 13 | 15.4 | 20.6 | 25.5 | 29 | 12.4
5 | 21 | 21 | 3 | 11.2 | 13.8 | 13.7 | 10.5 | 12.2 | 13.8 | 15.7 | 13.8 | 15.4 | 17 | 13 | 11.5 | 19.2 | 23 | 26.2 | 11.8
5 | 21 | 22 | 3 | 10.3 | 13.1 | 13 | 10.5 | 12.2 | 13.6 | 15.7 | 13.2 | 14.6 | 15.8 | 13 | 9.7 | 17.7 | 21.7 | 26.2 | 11.1
5 | 21 | 23 | 3 | 9 | 12.7 | 12.6 | 11.5 | 12 | 13.1 | 15.7 | 12.6 | 14 | 14.8 | 12.9 | 8.7 | 16.4 | 20.2 | 25.5 | 9.9
5 | 21 | 24 | 3 | 8 | 12.7 | 12.3 | 12.2 | 11.7 | 12.6 | 15.6 | 12.2 | 13.5 | 14.5 | 12.9 | 8 | 15.3 | 18.4 | 23.6 | 8.2
5 | 22 | 1 | 4 | 7.6 | 13 | 11.9 | 12.2 | 11.3 | 12 | 15.6 | 11.7 | 13 | 14.4 | 12.8 | 7.3 | 14.5 | 17 | 21.8 | 6.5
5 | 22 | 2 | 4 | 8.5 | 13.2 | 11.3 | 11.1 | 11 | 11.6 | 15.6 | 10.9 | 12.7 | 14.5 | 12.7 | 6.8 | 13.7 | 16.8 | 21 | 5.3
5 | 22 | 3 | 4 | 10.1 | 13.2 | 10.3 | 9.2 | 11 | 11.3 | 15.6 | 9.8 | 12.7 | 14.5 | 12.6 | 6.3 | 13.1 | 17.4 | 21 | 4.6
5 | 22 | 4 | 4 | 10.1 | 13.2 | 9.4 | 8.3 | 11.9 | 11 | 15.6 | 8.9 | 12.7 | 14.5 | 12.3 | 5.7 | 12.6 | 16.3 | 18.4 | 4
5 | 22 | 5 | 4 | 8.5 | 13.2 | 10.6 | 8.3 | 10.3 | 12.1 | 15.6 | 11 | 12.7 | 14.5 | 12.6 | 5.1 | 13.5 | 16.3 | 20.4 | 3.3
5 | 22 | 6 | 4 | 9.5 | 13.9 | 11.9 | 8.3 | 11 | 13 | 15.6 | 13.3 | 13.5 | 14.5 | 12.7 | 6.3 | 14.4 | 18.5 | 22.4 | 2.7
5 | 22 | 7 | 4 | 11.7 | 13.9 | 13.1 | 13.1 | 11 | 14.1 | 16.5 | 15.4 | 14.2 | 15.8 | 12.9 | 9.1 | 15.4 | 17.9 | 23.8 | 2.1
5 | 22 | 8 | 4 | 12.8 | 14.7 | 14.6 | 15.1 | 11.9 | 16.3 | 16.5 | 17.5 | 15 | 17.1 | 14.7 | 13.7 | 17.1 | 20.7 | 27.1 | 5.7
5 | 22 | 9 | 4 | 13.8 | 16.8 | 16.2 | 19.2 | 13.5 | 18.4 | 17.2 | 19.4 | 17.2 | 18.3 | 16.5 | 15.4 | 18.7 | 23.5 | 28.4 | 9.1
5 | 22 | 10 | 4 | 14.9 | 19 | 17.7 | 21.2 | 15.1 | 20.7 | 18 | 21.5 | 20.8 | 18.8 | 18.2 | 16.6 | 20.4 | 24 | 28.4 | 12.8
5 | 22 | 11 | 4 | 13.2 | 19.6 | 19.2 | 25.1 | 19.2 | 21 | 18 | 22.2 | 23 | 18.8 | 19 | 18.9 | 21.3 | 25.1 | 31.8 | 15.1
5 | 22 | 12 | 4 | 14.3 | 20.4 | 20.7 | 22.1 | 19.9 | 21.1 | 19.6 | 23.1 | 25.9 | 20.1 | 20 | 20 | 22.3 | 28.6 | 31.8 | 17.5
5 | 22 | 13 | 4 | 13.8 | 23.2 | 22.2 | 24 | 19.9 | 21.4 | 19.6 | 23.8 | 26.7 | 21.4 | 20.8 | 21.8 | 23.3 | 28 | 34.4 | 19.8
5 | 22 | 14 | 4 | 15.3 | 23.2 | 20.7 | 24 | 19.9 | 20.8 | 19.6 | 23.3 | 26.7 | 23.2 | 21.6 | 21.8 | 23.9 | 29.1 | 33.8 | 19
5 | 22 | 15 | 4 | 15.9 | 24 | 19.2 | 23.1 | 18.3 | 20.4 | 18.7 | 22.7 | 25.3 | 22 | 22.6 | 22.9 | 24.4 | 28 | 34.4 | 18.1
5 | 22 | 16 | 4 | 13.8 | 23.2 | 17.7 | 23.1 | 16.7 | 19.9 | 18 | 22.1 | 22.4 | 20.7 | 23.4 | 21.8 | 25 | 28.6 | 35.9 | 17.3
5 | 22 | 17 | 4 | 12.8 | 23.2 | 16.2 | 22.1 | 15.1 | 18.4 | 16.5 | 20.3 | 20.1 | 19.5 | 21.9 | 20.5 | 23.7 | 27.4 | 33.8 | 16.4
5 | 22 | 18 | 4 | 12.2 | 21.8 | 14.6 | 22.1 | 14.2 | 17 | 16.5 | 18.6 | 15.8 | 17.1 | 20.3 | 18.9 | 22.3 | 24.6 | 32.5 | 15.6
5 | 22 | 19 | 4 | 11.7 | 19 | 13.1 | 21.2 | 13.5 | 15.5 | 14.9 | 16.7 | 13.5 | 15.8 | 18.8 | 15.4 | 21 | 23.5 | 29.8 | 14.7
5 | 22 | 20 | 4 | 11.1 | 16.1 | 12.1 | 20.1 | 12.6 | 15 | 14.9 | 15.5 | 13.5 | 15.2 | 18.2 | 13.1 | 19.7 | 21.8 | 26.5 | 13.8
5 | 22 | 21 | 4 | 11.1 | 15.4 | 11.3 | 17.2 | 11.9 | 14.6 | 14.9 | 14.3 | 13.5 | 15.2 | 17.5 | 12 | 18.4 | 20.7 | 25.1 | 13
5 | 22 | 22 | 4 | 11.7 | 15.4 | 10.3 | 17.2 | 12.6 | 14.1 | 15.6 | 13.1 | 12.1 | 14.5 | 16.9 | 11.5 | 17.1 | 19.6 | 23.8 | 12.1
5 | 22 | 23 | 4 | 11.4 | 15 | 10.2 | 16.7 | 13 | 13.9 | 16 | 12.5 | 11.3 | 14 | 16 | 10.7 | 15.8 | 18.5 | 22.2 | 11.4
5 | 22 | 24 | 4 | 10.4 | 14.2 | 10.9 | 15 | 12.8 | 14.1 | 16.1 | 12.4 | 11.5 | 13.7 | 14.9 | 9.8 | 14.7 | 17.5 | 20.5 | 10.6
5 | 23 | 1 | 5 | 9.5 | 13.4 | 11.8 | 13 | 12.4 | 14.4 | 15.9 | 12.7 | 12.1 | 13.4 | 13.8 | 9.1 | 13.5 | 16.4 | 19.1 | 9.9
5 | 23 | 2 | 5 | 9.6 | 12.8 | 12.3 | 11.4 | 12 | 14.4 | 15.7 | 12.8 | 12.6 | 12.9 | 12.9 | 9.1 | 12.3 | 15.2 | 18.5 | 9.2
5 | 23 | 3 | 5 | 10.7 | 12.8 | 12.1 | 10.4 | 12 | 14.2 | 15.7 | 12.8 | 12.6 | 12.2 | 12.3 | 9.8 | 11 | 14.2 | 18.5 | 8.3
5 | 23 | 4 | 5 | 10.7 | 13.4 | 11.8 | 8.4 | 12 | 14 | 15.7 | 12.8 | 12.6 | 12.2 | 11.6 | 9.8 | 9.9 | 14.2 | 17.9 | 7.4
5 | 23 | 5 | 5 | 9.6 | 13.4 | 11.5 | 8.4 | 10.4 | 14.7 | 15.7 | 13.5 | 12.6 | 12.9 | 12.9 | 9.8 | 11 | 14.2 | 18.5 | 6.6
5 | 23 | 6 | 5 | 10.2 | 14.2 | 11.1 | 9.5 | 11.3 | 15.3 | 16.4 | 14.3 | 12.6 | 13.4 | 14.3 | 10.9 | 12.3 | 14.2 | 20.5 | 5.7
5 | 23 | 7 | 5 | 11.2 | 15 | 10.8 | 14.3 | 12 | 16 | 16.4 | 15 | 12.6 | 14.6 | 15.6 | 10.3 | 13.4 | 15.2 | 23.9 | 4.8
5 | 23 | 8 | 5 | 11.8 | 15.6 | 12 | 17.3 | 12.9 | 17.7 | 15.7 | 16.5 | 12.6 | 17.2 | 16.4 | 11.6 | 15.9 | 17.8 | 26.6 | 7.2
5 | 23 | 9 | 5 | 11.8 | 15.6 | 13.3 | 21.3 | 13.7 | 19.4 | 14.9 | 18 | 13.4 | 17.8 | 17.4 | 13.9 | 18.4 | 20.8 | 29.2 | 9.6
5 | 23 | 10 | 5 | 13.4 | 16.4 | 14.5 | 24.3 | 15.3 | 21.2 | 15.7 | 19.5 | 15 | 19 | 18.2 | 16.2 | 20.9 | 21.7 | 29.9 | 12
5 | 23 | 11 | 5 | 13.9 | 17.8 | 15.5 | 23.3 | 17.9 | 20.9 | 16.4 | 20.6 | 17.3 | 20.2 | 20.2 | 15.1 | 22.3 | 23.3 | 31.9 | 13.5
5 | 23 | 12 | 5 | 15.5 | 20.6 | 16.3 | 25.4 | 17.9 | 20.8 | 17.3 | 21.7 | 19.6 | 22.8 | 22.1 | 13.3 | 23.6 | 23.7 | 32.6 | 15.2
5 | 23 | 13 | 5 | 16.6 | 22.1 | 17.3 | 26.3 | 17.9 | 20.6 | 18.9 | 22.8 | 21.9 | 22.8 | 24.1 | 13.3 | 25 | 24.8 | 34.5 | 16.7
5 | 23 | 14 | 5 | 16.6 | 23.5 | 17.3 | 25.4 | 17.9 | 20.3 | 18.9 | 22.4 | 23.5 | 23.4 | 23.6 | 14.4 | 25.2 | 25.3 | 35.2 | 15.8
5 | 23 | 15 | 5 | 15.5 | 23.5 | 17.3 | 22.4 | 16.2 | 20.1 | 18 | 22.1 | 21.9 | 24 | 23.3 | 14.4 | 25.3 | 25.8 | 36 | 15
5 | 23 | 16 | 5 | 15.5 | 22.1 | 17.3 | 22.4 | 15.3 | 19.9 | 17.3 | 21.7 | 20.4 | 24 | 22.8 | 14.4 | 25.5 | 25.3 | 33.9 | 14.1
5 | 23 | 17 | 5 | 15.5 | 20.6 | 15.8 | 20.4 | 15.3 | 18.6 | 16.4 | 19.8 | 18.9 | 22.1 | 22.1 | 13.3 | 24.1 | 24.3 | 33.9 | 13.3
5 | 23 | 18 | 5 | 13.9 | 19.2 | 14.2 | 19.3 | 13.7 | 17.3 | 15.7 | 18 | 15.7 | 19.7 | 21.5 | 14.4 | 22.9 | 22.7 | 31.9 | 12.4
5 | 23 | 19 | 5 | 12.3 | 17.8 | 12.6 | 17.3 | 12.9 | 16 | 15.7 | 16.1 | 14.1 | 17.2 | 20.8 | 13.9 | 21.5 | 21.3 | 29.9 | 11.5
5 | 23 | 20 | 5 | 11.2 | 15.6 | 12.3 | 16.5 | 12.9 | 15.5 | 14.9 | 16.1 | 14.1 | 15.3 | 19.5 | 13.3 | 19.8 | 19.8 | 29.9 | 10.7
5 | 23 | 21 | 5 | 10.7 | 14.2 | 12.1 | 16.5 | 12.9 | 15.2 | 14.9 | 16.1 | 14.1 | 14.1 | 18.2 | 12.1 | 18.1 | 17.8 | 28.5 | 9.8
5 | 23 | 22 | 5 | 10.2 | 14.2 | 11.8 | 14.3 | 12.9 | 14.7 | 14 | 16.1 | 14.1 | 13.4 | 16.9 | 12.1 | 16.3 | 16.2 | 23.2 | 8.9
5 | 23 | 23 | 5 | 10.3 | 14.2 | 11.4 | 13.2 | 12.7 | 14.2 | 13.5 | 15.9 | 14.2 | 12.5 | 15.8 | 11.8 | 14.9 | 15 | 20.1 | 8.2
5 | 23 | 24 | 5 | 10.7 | 14 | 11.1 | 13.1 | 12.3 | 13.9 | 13.6 | 15.6 | 14.2 | 11.4 | 14.8 | 11.2 | 13.8 | 13.9 | 19.7 | 7.5
5 | 24 | 1 | 6 | 11 | 13.4 | 10.8 | 13.1 | 11.9 | 13.6 | 13.8 | 15.3 | 14.3 | 10.8 | 13.7 | 10.7 | 12.8 | 12.7 | 20.1 | 6.7
5 | 24 | 2 | 6 | 10.7 | 12.6 | 10.7 | 12.1 | 11.7 | 13.5 | 14 | 15.1 | 14.3 | 11.2 | 12.5 | 10.7 | 11.9 | 11.3 | 19.5 | 6
5 | 24 | 3 | 6 | 9.6 | 11.8 | 10.7 | 10.1 | 11.7 | 13.5 | 14 | 15.1 | 14.3 | 12.4 | 11.1 | 11.3 | 10.8 | 9.7 | 17.8 | 5.1
5 | 24 | 4 | 6 | 8.6 | 11.8 | 10.7 | 10.1 | 11.7 | 13.5 | 14 | 15.1 | 14.3 | 12.4 | 9.5 | 11.8 | 9.9 | 8.6 | 18.3 | 4.3
5 | 24 | 5 | 6 | 8.6 | 11.8 | 10.7 | 11.2 | 10 | 14.2 | 14 | 15.5 | 14.3 | 13.1 | 11.1 | 11.3 | 10.8 | 7 | 19 | 3.4
5 | 24 | 6 | 6 | 7.6 | 11.8 | 10.7 | 13.2 | 11.7 | 14.8 | 14.9 | 15.8 | 14.3 | 13.1 | 12.5 | 11.3 | 11.9 | 8 | 20.8 | 2.5
5 | 24 | 7 | 6 | 9.6 | 12.6 | 10.7 | 12.1 | 12.5 | 15.5 | 14.9 | 16.2 | 15.1 | 13.6 | 14.1 | 11.8 | 12.8 | 8 | 23.8 | 1.7
5 | 24 | 8 | 6 | 13.9 | 14 | 11.9 | 14.1 | 16.5 | 15.7 | 15.7 | 16.6 | 16 | 15.5 | 15.7 | 13 | 14.9 | 12.3 | 25.7 | 7.7
5 | 24 | 9 | 6 | 14.9 | 17.6 | 13.2 | 17.2 | 18.2 | 16 | 15.7 | 17 | 16 | 16.2 | 17.3 | 14.8 | 17 | 16.5 | 28.1 | 13.5
5 | 24 | 10 | 6 | 13.3 | 18.2 | 14.4 | 19.2 | 19 | 16.2 | 17.3 | 17.4 | 16 | 18 | 18.9 | 15.3 | 19.1 | 17.5 | 31.8 | 19.5
5 | 24 | 11 | 6 | 13.9 | 20.4 | 15.6 | 20.3 | 19 | 17.5 | 18.9 | 18.1 | 16.7 | 18 | 20.5 | 13.6 | 21.1 | 20.2 | 33.1 | 19.5
5 | 24 | 12 | 6 | 15.4 | 21.8 | 16.9 | 24.3 | 19 | 18.8 | 18 | 18.9 | 17.6 | 19.2 | 22.1 | 15.9 | 23 | 22.3 | 36.7 | 19.5
5 | 24 | 13 | 6 | 15.9 | 23.2 | 18.1 | 23.2 | 18.2 | 20.1 | 18.9 | 19.6 | 17.6 | 22.3 | 23.7 | 16.6 | 24.9 | 22.9 | 36.7 | 19.5
5 | 24 | 14 | 6 | 15.9 | 24 | 18.4 | 23.2 | 18.2 | 20.1 | 16.4 | 19.8 | 18.5 | 21.1 | 23.4 | 17.1 | 25.7 | 25 | 38.6 | 19.5
5 | 24 | 15 | 6 | 15.9 | 24.6 | 18.8 | 25.4 | 18.2 | 20.1 | 15.7 | 19.9 | 18.5 | 21.7 | 23.3 | 17.1 | 26.5 | 24.5 | 37.9 | 19.5
5 | 24 | 16 | 6 | 16.5 | 22.6 | 19.1 | 23.2 | 16.5 | 20.1 | 15.7 | 20 | 19.3 | 19.8 | 23 | 17.7 | 27.2 | 26.6 | 37.9 | 19.5
5 | 24 | 17 | 6 | 15.9 | 21.8 | 17.6 | 21.2 | 14.9 | 18.3 | 15.7 | 18.6 | 19.3 | 19.8 | 22.3 | 18.9 | 26.5 | 26 | 36.7 | 19.5
5 | 24 | 18 | 6 | 15.4 | 19.6 | 15.9 | 20.3 | 14.1 | 16.7 | 14.9 | 17.2 | 19.3 | 17.4 | 21.7 | 17.7 | 25.7 | 25.5 | 34.8 | 19.5
5 | 24 | 19 | 6 | 13.9 | 18.2 | 14.4 | 18.3 | 13.3 | 14.9 | 14.9 | 15.7 | 17.6 | 16.7 | 21 | 15.9 | 24.9 | 23.4 | 32.4 | 19.5
5 | 24 | 20 | 6 | 12.3 | 16.8 | 13.4 | 16.3 | 14.1 | 14.7 | 15.7 | 15.7 | 17.6 | 15.5 | 18.6 | 14.1 | 23.8 | 20.2 | 30.6 | 19.3
5 | 24 | 21 | 6 | 12.3 | 16.8 | 12.6 | 15.2 | 14.1 | 14.4 | 15.7 | 15.7 | 17.6 | 15.5 | 16.4 | 13 | 22.7 | 18.6 | 29.3 | 19.3
5 | 24 | 22 | 6 | 11.2 | 15.4 | 11.6 | 15.2 | 14.1 | 14.2 | 15.7 | 15.7 | 16.7 | 14.9 | 14.1 | 12.5 | 21.5 | 17.5 | 27.6 | 19.3
5 | 24 | 23 | 6 | 10.7 | 14.5 | 10.9 | 15.1 | 13.7 | 14.2 | 15.7 | 15.7 | 15.9 | 14.3 | 12.8 | 12.6 | 20.7 | 17 | 25.1 | 18.2
5 | 24 | 24 | 6 | 10.9 | 14.2 | 10.7 | 14.7 | 13.1 | 14.3 | 15.6 | 15.6 | 15.4 | 14.1 | 12.4 | 13 | 20.1 | 16.4 | 22.4 | 16.3
5 | 25 | 1 | 7 | 11.4 | 14.2 | 10.7 | 13.9 | 12.5 | 14.4 | 15.5 | 15.5 | 15.2 | 14.1 | 12.6 | 13.4 | 19.7 | 15.6 | 20.4 | 14.5
5 | 25 | 2 | 7 | 11.8 | 13.8 | 10.8 | 12.9 | 12.3 | 14.5 | 15.5 | 15.4 | 15.1 | 14.3 | 13 | 13.1 | 19.3 | 14 | 19.7 | 13.4
5 | 25 | 3 | 7 | 11.8 | 13.1 | 11 | 12 | 12.3 | 14.5 | 15.5 | 15.1 | 15.1 | 14.3 | 13.4 | 12.5 | 18.8 | 11.9 | 20.4 | 13.4
5 | 25 | 4 | 7 | 11.2 | 12.4 | 11.3 | 12 | 10.8 | 14.5 | 15.5 | 14.9 | 15.1 | 13 | 13.8 | 13.1 | 18.2 | 11.3 | 19.7 | 13.4
5 | 25 | 5 | 7 | 11.2 | 12.4 | 11.3 | 12 | 8.4 | 15 | 14.6 | 15.1 | 15.1 | 11.8 | 14.3 | 12.5 | 18.6 | 12.3 | 20.4 | 13.4
5 | 25 | 6 | 7 | 11.2 | 11.7 | 11.3 | 10.9 | 11.6 | 15.3 | 15.5 | 15.4 | 15.9 | 11.8 | 14.8 | 13.1 | 18.9 | 12.3 | 23.3 | 13.4
5 | 25 | 7 | 7 | 11.8 | 11.7 | 11.3 | 12 | 14.6 | 15.8 | 16.2 | 15.6 | 15.9 | 12.4 | 15.3 | 14.3 | 19.3 | 11.9 | 25 | 13.4
5 | 25 | 8 | 7 | 12.8 | 13.1 | 12.5 | 12.9 | 17 | 16.3 | 16.2 | 16.5 | 17.7 | 13 | 16.8 | 16 | 21.2 | 14 | 28 | 13.4
5 | 25 | 9 | 7 | 13.9 | 13.8 | 13.8 | 15 | 20 | 16.6 | 16.2 | 17.5 | 18.4 | 16.2 | 18.2 | 16.6 | 23.1 | 16.6 | 31 | 13
5 | 25 | 10 | 7 | 15.4 | 14.6 | 15 | 15 | 22.2 | 17.1 | 16.2 | 18.5 | 20.1 | 16.2 | 19.8 | 16.6 | 25 | 19.8 | 33.9 | 13
5 | 25 | 11 | 7 | 16 | 17.4 | 16.5 | 20.1 | 21.5 | 17.5 | 16.2 | 18.5 | 19.3 | 19.2 | 21.3 | 18.3 | 26.3 | 21.9 | 36.2 | 13
5 | 25 | 12 | 7 | 16.6 | 18.8 | 18.2 | 22.1 | 20.7 | 17.9 | 16.2 | 18.5 | 19.3 | 19.2 | 22.8 | 20 | 27.6 | 24 | 38 | 13
5 | 25 | 13 | 7 | 16 | 21 | 19.7 | 21.2 | 20.7 | 18.3 | 18.7 | 18.5 | 17.7 | 19.2 | 24.4 | 20.6 | 28.9 | 25.1 | 39.2 | 13
5 | 25 | 14 | 7 | 16.6 | 23.1 | 18.8 | 21.2 | 20 | 18.1 | 17.8 | 18.3 | 17.7 | 20.4 | 25.1 | 21.2 | 29.4 | 25.6 | 39.7 | 13
5 | 25 | 15 | 7 | 16.6 | 25.2 | 17.8 | 20.1 | 20 | 18 | 17.8 | 18.1 | 16.8 | 20.4 | 25.7 | 21.8 | 30 | 26.6 | 39.7 | 13
5 | 25 | 16 | 7 | 16 | 25.2 | 17 | 19.2 | 18.5 | 17.8 | 17.1 | 17.8 | 17.7 | 19.8 | 26.4 | 22.9 | 30.5 | 27.2 | 39.7 | 13
5 | 25 | 17 | 7 | 15.4 | 23.8 | 15.7 | 18.1 | 17 | 16.9 | 16.2 | 16.9 | 16.8 | 19.8 | 25.9 | 24.7 | 28.7 | 26.6 | 38 | 13
5 | 25 | 18 | 7 | 13.9 | 22.4 | 14.5 | 18.1 | 15.3 | 16 | 16.2 | 15.9 | 16.8 | 19.2 | 25.5 | 22.9 | 26.8 | 26.2 | 35.6 | 13
5 | 25 | 19 | 7 | 12.8 | 20.2 | 13.2 | 16.1 | 13.1 | 15.2 | 15.5 | 14.9 | 15.9 | 17.4 | 25.1 | 21.2 | 25 | 23.5 | 33.3 | 13
5 | 25 | 20 | 7 | 12.3 | 17.4 | 12.3 | 15 | 13.1 | 14.7 | 15.5 | 14.5 | 16.8 | 16.2 | 22.2 | 18.3 | 23.5 | 20.3 | 33.3 | 13
5 | 25 | 21 | 7 | 12.3 | 14.6 | 11.3 | 14 | 12.3 | 14.3 | 15.5 | 14.2 | 16.8 | 14.8 | 19.4 | 17.2 | 22 | 18.1 | 33.3 | 13
5 | 25 | 22 | 7 | 12.3 | 12.4 | 10.5 | 14 | 13.1 | 13.8 | 15.5 | 13.8 | 15.9 | 14.3 | 16.6 | 15.4 | 20.4 | 17.7 | 29.8 | 13
5 | 25 | 23 | 7 | 11.5 | 11.4 | 10.3 | 13.9 | 13.5 | 13.5 | 15.1 | 13 | 15.2 | 14.2 | 14.4 | 14 | 19.3 | 17.3 | 26.5 | 13
5 | 25 | 24 | 7 | 10.3 | 11.3 | 10.6 | 13.4 | 13.3 | 13.2 | 14.6 | 12 | 15 | 14.4 | 13 | 13.1 | 18.4 | 16.4 | 24.3 | 13.1
5 | 26 | 1 | 8 | 9.5 | 11.7 | 11.1 | 12.8 | 12.7 | 13.1 | 14.2 | 10.9 | 15.1 | 14.4 | 12.3 | 12.4 | 17.5 | 14.9 | 23.3 | 13.1
5 | 26 | 2 | 8 | 9.6 | 12 | 11.2 | 12.5 | 12.1 | 13 | 14.4 | 10.1 | 15.2 | 13.9 | 12.1 | 11.9 | 16.6 | 12.9 | 23.1 | 13.2
5 | 26 | 3 | 8 | 10.6 | 12 | 10.9 | 12.5 | 12.1 | 13 | 15.1 | 9.5 | 15.2 | 13.2 | 12.4 | 11.3 | 15.3 | 10.7 | 23.1 | 13.2
5 | 26 | 4 | 8 | 10.6 | 12 | 10.5 | 12.5 | 13 | 13 | 15.1 | 8.9 | 15.2 | 13.9 | 12.6 | 10.2 | 14.2 | 10.1 | 21.4 | 13.2
5 | 26 | 5 | 8 | 9.6 | 12 | 10.5 | 12.5 | 12.1 | 13.5 | 15.1 | 10.5 | 15.2 | 13.2 | 14.3 | 10.2 | 15.3 | 10.7 | 22.5 | 13.2
5 | 26 | 6 | 8 | 10.6 | 12 | 10.5 | 11.4 | 12.1 | 13.9 | 15.1 | 12.1 | 15.2 | 13.9 | 16 | 11.3 | 16.6 | 11.2 | 26.5 | 13.2
5 | 26 | 7 | 8 | 11.8 | 12.6 | 10.5 | 12.5 | 13.8 | 14.3 | 17.4 | 13.8 | 16.9 | 13.9 | 17.7 | 14.7 | 17.7 | 12.3 | 28.2 | 13.2
5 | 26 | 8 | 8 | 13.3 | 12.6 | 11.2 | 12.5 | 13.8 | 15.4 | 18.1 | 15 | 16.9 | 15.1 | 20.3 | 18.1 | 19.5 | 17.8 | 31.6 | 13.2
5 | 26 | 9 | 8 | 14.9 | 14.1 | 11.7 | 14.6 | 16.3 | 16.6 | 18.1 | 16.1 | 17.6 | 15.8 | 22.9 | 20.4 | 21.4 | 19.9 | 33.9 | 13.2
5 | 26 | 10 | 8 | 14.9 | 14.7 | 12.4 | 15.5 | 17.2 | 17.7 | 20.4 | 17.3 | 18.5 | 17 | 25.5 | 22.1 | 23.2 | 23.2 | 35.6 | 13.2
5 | 26 | 11 | 8 | 15.4 | 18.8 | 14.2 | 17.7 | 17.2 | 18.2 | 21.3 | 19.2 | 19.2 | 18.8 | 27.3 | 23.2 | 25.2 | 24.2 | 38.4 | 13.2
5 | 26 | 12 | 8 | 16 | 20.9 | 16.2 | 17.7 | 16.3 | 19 | 21.3 | 20.9 | 19.2 | 21.4 | 28.9 | 24.8 | 27.4 | 26.5 | 39 | 12.7
5 | 26 | 13 | 8 | 16.6 | 24.4 | 18.1 | 18.6 | 18.8 | 19.6 | 21.3 | 22.8 | 20.8 | 22 | 30.6 | 27.2 | 29.4 | 28.1 | 40.1 | 12.7
5 | 26 | 14 | 8 | 16.6 | 27.9 | 18.1 | 18.6 | 19.5 | 19.6 | 19.6 | 22.1 | 21.7 | 23.2 | 31.1 | 27.2 | 31.1 | 28.1 | 40.1 | 12.7
5 | 26 | 15 | 8 | 16.6 | 27.9 | 18.1 | 20.7 | 17.2 | 19.6 | 20.4 | 21.6 | 21.7 | 23.9 | 31.6 | 27.7 | 32.7 | 28.1 | 40.7 | 12.7
5 | 26 | 16 | 8 | 15.4 | 28.5 | 18.1 | 18.6 | 15.4 | 19.6 | 18.9 | 20.9 | 21.7 | 23.2 | 32 | 28.3 | 34.4 | 27 | 40.7 | 12.7
5 | 26 | 17 | 8 | 13.9 | 25.7 | 16.5 | 19.7 | 13.8 | 18.2 | 18.9 | 19.1 | 20.1 | 21.4 | 30.5 | 27.7 | 32.7 | 28.1 | 39.5 | 12.7
5 | 26 | 18 | 8 | 12.8 | 22.3 | 14.9 | 19.7 | 12.1 | 16.9 | 16.6 | 17.3 | 19.2 | 19.5 | 29 | 26.6 | 31.1 | 25.9 | 37.2 | 12.7
5 | 26 | 19 | 8 | 12.8 | 19.5 | 13.4 | 17.7 | 12.1 | 15.6 | 16.6 | 15.5 | 18.5 | 18.3 | 27.5 | 23.2 | 29.4 | 24.2 | 35.6 | 12.7
5 | 26 | 20 | 8 | 12.3 | 15.4 | 13 | 16.6 | 12.1 | 15.2 | 16.6 | 14.7 | 17.6 | 17 | 26 | 20.4 | 27.7 | 21.6 | 33.9 | 12.7
5 | 26 | 21 | 8 | 12.3 | 14.1 | 12.7 | 16.6 | 12.1 | 14.8 | 16.6 | 13.9 | 16.9 | 15.8 | 24.5 | 18.1 | 26 | 19.9 | 31 | 12.7
5 | 26 | 22 | 8 | 11.8 | 12 | 12.4 | 16.6 | 13 | 14.3 | 16.6 | 13.1 | 16.9 | 15.8 | 22.9 | 16.4 | 24.3 | 18.3 | 27 | 12.7
5 | 26 | 23 | 8 | 11.5 | 10.4 | 12.1 | 15.8 | 13.7 | 13.3 | 16.6 | 12.7 | 17.2 | 16 | 21.2 | 15.2 | 23.1 | 17.1 | 24.5 | 11.1
5 | 26 | 24 | 8 | 11.6 | 9.4 | 11.8 | 14.2 | 13.9 | 11.9 | 16.6 | 12.7 | 17.4 | 15.9 | 19.3 | 14.3 | 22.4 | 16.3 | 23.5 | 8.5
5 | 27 | 1 | 2 | 11.7 | 8.5 | 11.6 | 12.4 | 13.6 | 10.5 | 16.4 | 12.8 | 17.4 | 15.7 | 17.6 | 13.4 | 21.7 | 15.7 | 23.3 | 5.9
5 | 27 | 2 | 2 | 11.8 | 7.3 | 11.5 | 10.8 | 13 | 9.7 | 15.7 | 12.9 | 16.8 | 15.1 | 16.3 | 12.3 | 20.8 | 14.8 | 23.1 | 4.4
5 | 27 | 3 | 2 | 11.8 | 5.9 | 11.5 | 9.7 | 12.3 | 9.4 | 14.9 | 12.9 | 15.9 | 14.4 | 15.6 | 11.2 | 19.5 | 13.7 | 22.6 | 4.4
5 | 27 | 4 | 2 | 12.3 | 6.6 | 11.5 | 8.8 | 12.3 | 9.1 | 14.9 | 12.9 | 15.9 | 14.4 | 15.1 | 11.8 | 18.2 | 12.6 | 22.6 | 4.4
5 | 27 | 5 | 2 | 11.8 | 5.9 | 11.2 | 8.8 | 11.5 | 9.7 | 14.9 | 13.7 | 15.9 | 15.1 | 16.3 | 11.2 | 19.1 | 13.7 | 20.8 | 4.4
5 | 27 | 6 | 2 | 11.8 | 5.9 | 10.9 | 10.8 | 12.3 | 10 | 14.9 | 14.6 | 15.1 | 14.4 | 17.6 | 12.3 | 20.1 | 14.3 | 24.8 | 4.4
5 | 27 | 7 | 2 | 11.8 | 9.4 | 10.5 | 13.7 | 14.5 | 10.6 | 14.9 | 15.4 | 15.9 | 15.1 | 18.8 | 14 | 21 | 16.1 | 27.7 | 4.4
5 | 27 | 8 | 2 | 12.3 | 13.4 | 12.4 | 17.9 | 14.5 | 12.2 | 16.4 | 16.6 | 15.9 | 16.3 | 21.8 | 18.4 | 23.2 | 17.7 | 29.9 | 8.5
5 | 27 | 9 | 2 | 12.8 | 16.8 | 14.2 | 18.8 | 17.5 | 13.9 | 17.3 | 17.7 | 15.1 | 17.5 | 24.8 | 20.7 | 25.5 | 21.7 | 32.8 | 12.8
5 | 27 | 10 | 2 | 13.3 | 20.8 | 16 | 20.8 | 18.3 | 15.6 | 18 | 18.9 | 16.8 | 20.7 | 27.8 | 22.3 | 27.8 | 23.5 | 34.4 | 16.9
5 | 27 | 11 | 2 | 14.4 | 23.5 | 16.7 | 18.8 | 19.8 | 18.9 | 18 | 22.6 | 16.8 | 21.3 | 29.8 | 24.5 | 29.5 | 24.6 | 36.2 | 20.4
5 | 27 | 12 | 2 | 15 | 26.3 | 17.4 | 22.9 | 20.6 | 22.3 | 18 | 26.1 | 18.4 | 22.6 | 32 | 25.7 | 31.1 | 27.5 | 39.6 | 23.7
5 | 27 | 13 | 2 | 14.4 | 28.9 | 18.1 | 21.9 | 17.5 | 25.6 | 18.9 | 29.8 | 20.1 | 23.8 | 34.1 | 27.9 | 32.8 | 29.1 | 40.8 | 27.2
5 | 27 | 14 | 2 | 13.3 | 30.9 | 18.1 | 19.9 | 17.5 | 23.5 | 18.9 | 29.3 | 20.1 | 23.8 | 34.7 | 28.4 | 33.9 | 29.7 | 39.6 | 26
5 | 27 | 15 | 2 | 13.9 | 30.9 | 18.1 | 19.9 | 17.5 | 21.4 | 18 | 28.8 | 19.3 | 23.8 | 35.3 | 29 | 35 | 29.7 | 39 | 24.8
5 | 27 | 16 | 2 | 12.8 | 31.6 | 18.1 | 18.8 | 16.8 | 19.2 | 17.3 | 28.3 | 18.4 | 23.1 | 36 | 29.5 | 36.1 | 29.1 | 37.9 | 23.5
5 | 27 | 17 | 2 | 12.8 | 30.9 | 16.5 | 17.9 | 16 | 17.8 | 16.4 | 26.5 | 17.7 | 21.3 | 34.3 | 29 | 34.8 | 28.6 | 36.2 | 22.3
5 | 27 | 18 | 2 | 12.8 | 29.5 | 14.9 | 17.9 | 13.8 | 16.4 | 15.7 | 24.6 | 16.8 | 20 | 32.7 | 28.4 | 33.5 | 26.9 | 34.4 | 21.3
5 | 27 | 19 | 2 | 11.8 | 22.9 | 13.4 | 16.8 | 13 | 14.9 | 14.9 | 22.8 | 16.8 | 18.2 | 31 | 26.8 | 32.2 | 24.6 | 32.8 | 20
5 | 27 | 20 | 2 | 11.8 | 20.8 | 12.7 | 12.8 | 11.5 | 14.2 | 14.9 | 21.2 | 16.8 | 15.7 | 29.2 | 24 | 30 | 21.2 | 29.3 | 18.8
5 | 27 | 21 | 2 | 11.2 | 18.7 | 12.2 | 12.8 | 10.7 | 13.5 | 14.9 | 19.5 | 15.9 | 15.7 | 27.5 | 19 | 27.7 | 19.5 | 28.8 | 17.6
5 | 27 | 22 | 2 | 11.2 | 16.8 | 11.5 | 12.8 | 9.2 | 12.8 | 14 | 17.9 | 15.1 | 15.7 | 25.8 | 15.7 | 25.4 | 18.3 | 27.7 | 16.3
5 | 27 | 23 | 2 | 11.2 | 14.7 | 11 | 12.3 | 8.4 | 12.8 | 13.5 | 17.2 | 14.8 | 15.4 | 24.4 | 14.3 | 23.6 | 17.6 | 26.8 | 15
5 | 27 | 24 | 2 | 11 | 12.8 | 10.6 | 11.5 | 8.4 | 13.7 | 13.5 | 17.3 | 14.8 | 14.8 | 23.1 | 14 | 22.2 | 17.2 | 26.2 | 13.6
5 | 28 | 1 | 3 | 10.8 | 11.3 | 10.3 | 10.7 | 8.9 | 14.8 | 13.7 | 18 | 14.8 | 14.2 | 21.9 | 14.1 | 21 | 16.9 | 25.4 | 12.2
5 | 28 | 2 | 3 | 10.6 | 10.5 | 10.2 | 10.3 | 9.8 | 15.7 | 13.9 | 19 | 14.4 | 13.8 | 20.6 | 13.7 | 19.9 | 16.7 | 24.1 | 11
5 | 28 | 3 | 3 | 10.6 | 10.5 | 10.2 | 10.3 | 10.4 | 16.3 | 13.9 | 20.1 | 13.7 | 13.8 | 19.1 | 12.7 | 18.8 | 16.2 | 22.4 | 10
5 | 28 | 4 | 3 | 10.6 | 10.5 | 10.2 | 10.3 | 10.4 | 16.9 | 13.9 | 21.2 | 13.7 | 13.8 | 17.6 | 12.1 | 17.7 | 14.4 | 21.7 | 8.8
5 | 28 | 5 | 3 | 11.2 | 10.5 | 10.5 | 10.3 | 10.4 | 17.3 | 13.9 | 21.8 | 13.7 | 11.3 | 18.4 | 12.1 | 19.4 | 12.6 | 22.4 | 7.5
5 | 28 | 6 | 3 | 10.6 | 10.5 | 10.7 | 10.3 | 10.4 | 17.7 | 14.7 | 22.5 | 14.4 | 13.1 | 19.3 | 12.7 | 21 | 14.4 | 24.1 | 6.3
5 | 28 | 7 | 3 | 11.2 | 11.2 | 11 | 11.2 | 12.8 | 18.1 | 14.7 | 23.1 | 15.3 | 14.4 | 20.1 | 16.5 | 22.7 | 15.6 | 29 | 5.1
5 | 28 | 8 | 3 | 11.2 | 11.9 | 12.5 | 14.3 | 15.1 | 21.1 | 15.6 | 25.4 | 15.3 | 17 | 22.3 | 19.7 | 25.5 | 17.4 | 29 | 9.2
5 | 28 | 9 | 3 | 12.3 | 12.6 | 14.2 | 14.3 | 17.3 | 24 | 16.3 | 27.8 | 16.8 | 18.9 | 24.4 | 21.3 | 28.2 | 20.9 | 33.2 | 13.5
5 | 28 | 10 | 3 | 12.8 | 16.2 | 15.7 | 17.4 | 18.9 | 27 | 15.6 | 30.2 | 17.7 | 20.2 | 26.5 | 24.6 | 31.1 | 22 | 34.9 | 17.6
5 | 28 | 11 | 3 | 15.4 | 20.4 | 17.2 | 19.4 | 20.4 | 25.1 | 15.6 | 30.5 | 18.4 | 22.8 | 28.6 | 26.2 | 32.8 | 24.3 | 36.1 | 20.7
5 | 28 | 12 | 3 | 15.4 | 22 | 18.9 | 19.4 | 20.4 | 23 | 14.7 | 30.8 | 20 | 24.7 | 30.8 | 28.4 | 34.4 | 25.5 | 38 | 23.8
5 | 28 | 13 | 3 | 14.4 | 22.6 | 20.4 | 21.4 | 18.9 | 21.1 | 18.7 | 31.1 | 20.8 | 25.4 | 32.8 | 30.5 | 36.1 | 29.1 | 38.6 | 26.9
5 | 28 | 14 | 3 | 14.4 | 20.4 | 20.4 | 22.4 | 18.1 | 20.9 | 19.4 | 31 | 20.8 | 26.7 | 33.3 | 31.6 | 36.7 | 29.6 | 38.6 | 25.5
5 | 28 | 15 | 3 | 15 | 19.8 | 20.4 | 22.4 | 18.9 | 20.7 | 17.8 | 30.8 | 21.5 | 28.6 | 33.6 | 32.7 | 37.2 | 30.8 | 37.4 | 24
5 | 28 | 16 | 3 | 14.4 | 20.4 | 20.4 | 22.4 | 18.9 | 20.5 | 18.7 | 30.6 | 21.5 | 26.7 | 34.1 | 32.2 | 37.8 | 30.8 | 36.8 | 22.6
5 | 28 | 17 | 3 | 13.3 | 21.2 | 18.2 | 20.3 | 17.3 | 20.5 | 17.1 | 27.5 | 20 | 24.1 | 32.8 | 28.9 | 36.3 | 30.3 | 35.6 | 21.1
5 | 28 | 18 | 3 | 12.8 | 19 | 16.1 | 16.3 | 15.1 | 20.5 | 16.3 | 24.3 | 19.3 | 22.8 | 31.6 | 26.2 | 34.8 | 28.5 | 33.7 | 19.5
5 | 28 | 19 | 3 | 12.8 | 15.5 | 13.9 | 14.3 | 14.3 | 20.5 | 16.3 | 21.2 | 17.7 | 20.2 | 30.3 | 22.4 | 33.3 | 25 | 32.6 | 18.1
5 | 28 | 20 | 3 | 12.8 | 13.4 | 13.2 | 13.2 | 14.3 | 19.5 | 16.3 | 20.3 | 16.8 | 17.6 | 28.6 | 19.7 | 30.9 | 22 | 30.7 | 16.6
5 | 28 | 21 | 3 | 12.8 | 12.6 | 12.7 | 12.3 | 14.3 | 18.4 | 16.3 | 19.3 | 16 | 17 | 27 | 17.5 | 28.4 | 21.5 | 29.5 | 15.2
5 | 28 | 22 | 3 | 12.8 | 11.9 | 12 | 11.2 | 15.8 | 17.5 | 16.3 | 18.4 | 16 | 16.4 | 25.3 | 16.5 | 26 | 19.7 | 28.3 | 13.7
5 | 28 | 23 | 3 | 12.4 | 11.4 | 11.5 | 10.7 | 16.2 | 16.9 | 16.1 | 17.9 | 16.1 | 15.9 | 23.6 | 15.5 | 24.1 | 18 | 27 | 13.3
5 | 28 | 24 | 3 | 11.7 | 10.9 | 11.2 | 10.7 | 15.4 | 16.6 | 15.7 | 17.8 | 16 | 15.5 | 22.2 | 14.5 | 22.7 | 16.6 | 25.6 | 13.5
5 | 29 | 1 | 4 | 11.2 | 10.3 | 10.9 | 11.1 | 13.9 | 16.3 | 15.4 | 17.9 | 15.6 | 15 | 20.9 | 13.7 | 21.6 | 15.4 | 24.4 | 13.7
5 | 29 | 2 | 4 | 11.3 | 9.6 | 10.6 | 11.5 | 12.4 | 15.9 | 15.2 | 17.8 | 15 | 14 | 20.1 | 13.4 | 20.8 | 14.4 | 23.4 | 13.1
5 | 29 | 3 | 4 | 11.8 | 8.9 | 10.1 | 11.5 | 11.5 | 15.3 | 15.2 | 17.3 | 14.2 | 12.7 | 19.5 | 13.4 | 20.1 | 13.2 | 22.7 | 11.4
5 | 29 | 4 | 4 | 11.3 | 8.3 | 9.4 | 10.4 | 11.5 | 14.7 | 15.2 | 16.8 | 14.2 | 12.7 | 18.8 | 12.3 | 19.3 | 11.4 | 22.2 | 9.9
5 | 29 | 5 | 4 | 11.3 | 8.3 | 10.3 | 11.5 | 11.5 | 15.3 | 15.2 | 17.6 | 15 | 10.8 | 19.5 | 12.3 | 20.2 | 9.6 | 23.9 | 8.4
5 | 29 | 6 | 4 | 11.8 | 8.9 | 11.3 | 11.5 | 11.5 | 15.9 | 16.1 | 18.5 | 15 | 12.7 | 20.1 | 12.9 | 21.2 | 11.4 | 27.6 | 6.9
5 | 29 | 7 | 4 | 12.9 | 11 | 12.1 | 12.5 | 11.5 | 16.5 | 16.8 | 19.2 | 15 | 14 | 20.7 | 14.5 | 22.1 | 13.2 | 28.1 | 5.4
5 | 29 | 8 | 4 | 14 | 14.5 | 13.9 | 12.5 | 13.2 | 18.3 | 18.4 | 21.8 | 15.8 | 15.9 | 22.8 | 17.9 | 25.3 | 14.9 | 28.7 | 9.5
5 | 29 | 9 | 4 | 15 | 17.2 | 15.9 | 13.6 | 13.2 | 20.1 | 18.4 | 24.4 | 16.5 | 18.4 | 25 | 20.1 | 28.5 | 19.7 | 31.7 | 13.3
5 | 29 | 10 | 4 | 14.4 | 20.7 | 17.7 | 15.6 | 14.1 | 21.9 | 18.4 | 27 | 17.4 | 19.6 | 27 | 21.8 | 31.7 | 20.9 | 33.5 | 17.3
5 | 29 | 11 | 4 | 15.5 | 23.4 | 18.9 | 15.6 | 14.9 | 23.3 | 17.7 | 27.7 | 19 | 22.1 | 28.3 | 24.6 | 33.2 | 24.4 | 35.3 | 19.2
5 | 29 | 12 | 4 | 15.5 | 23.4 | 20.2 | 18.8 | 16.6 | 24.7 | 19.2 | 28.5 | 19.9 | 24 | 29.6 | 25.8 | 34.6 | 26.9 | 37.1 | 21.1
5 | 29 | 13 | 4 | 16.7 | 26.9 | 21.4 | 19.7 | 17.5 | 26.1 | 20 | 29.3 | 20.6 | 24.6 | 30.9 | 28.5 | 36.1 | 29.7 | 37.1 | 23
5 | 29 | 14 | 4 | 17.2 | 28.3 | 21.7 | 18.8 | 15.8 | 24.5 | 19.2 | 29.5 | 19.9 | 26.5 | 31.9 | 28.5 | 36.1 | 31.5 | 37.6 | 21.8
5 | 29 | 15 | 4 | 15.5 | 27.5 | 21.9 | 18.8 | 16.6 | 23 | 18.4 | 29.7 | 19.9 | 26.5 | 33 | 29.1 | 36.1 | 30.9 | 37.6 | 20.7
5 | 29 | 16 | 4 | 16.1 | 26.9 | 22.2 | 17.7 | 15.8 | 21.4 | 18.4 | 29.8 | 20.6 | 25.8 | 34 | 28.5 | 36.1 | 30.9 | 38.8 | 19.4
5 | 29 | 17 | 4 | 15 | 25.4 | 20.4 | 16.5 | 15.8 | 20.9 | 18.4 | 27 | 19.9 | 23.3 | 31.9 | 27.4 | 34.4 | 29.2 | 35.8 | 18.4
5 | 29 | 18 | 4 | 14 | 24.1 | 18.5 | 16.5 | 14.1 | 20.6 | 16.8 | 24 | 19.9 | 21.5 | 29.8 | 25.2 | 32.8 | 28 | 34.1 | 17.1
5 | 29 | 19 | 4 | 13.4 | 21.3 | 16.7 | 14.5 | 13.2 | 20.2 | 16.1 | 21.1 | 16.5 | 19.6 | 27.7 | 21.2 | 31.1 | 23.9 | 32.9 | 16
5 | 29 | 20 | 4 | 11.8 | 19.2 | 16.1 | 12.5 | 13.2 | 19.3 | 15.2 | 20.2 | 15 | 17.7 | 25.5 | 17.9 | 28.5 | 22.1 | 31.1 | 14.8
5 | 29 | 21 | 4 | 11.3 | 17.8 | 15.6 | 12.5 | 13.2 | 18.5 | 15.2 | 19.2 | 15.8 | 17.1 | 23.5 | 16.2 | 25.8 | 20.9 | 29.3 | 13.7
5 | 29 | 22 | 4 | 10.7 | 15.9 | 14.9 | 12.5 | 13.2 | 17.7 | 15.2 | 18.3 | 15 | 16.5 | 21.3 | 15.1 | 23.2 | 20.3 | 28.1 | 12.4
5 | 29 | 23 | 4 | 10.7 | 14.5 | 14.4 | 12.5 | 13.4 | 17.2 | 15.3 | 17.6 | 13.9 | 15.5 | 20 | 14.1 | 21.1 | 19.8 | 27.8 | 11.5
5 | 29 | 24 | 4 | 10.9 | 13.8 | 13.9 | 12.6 | 13.6 | 17.2 | 15.4 | 17.2 | 13.1 | 14.4 | 19.5 | 13.1 | 19.5 | 19.1 | 27.8 | 10.9
5 | 30 | 1 | 5 | 10.8 | 13.2 | 13.6 | 12.7 | 13.7 | 17.2 | 15.4 | 16.9 | 12.6 | 13.5 | 19.2 | 12.4 | 18.1 | 18.1 | 27.8 | 10.3
5 | 30 | 2 | 5 | 9.7 | 12.3 | 13.2 | 12.8 | 13.3 | 17.2 | 15.5 | 16.5 | 12.4 | 12.9 | 18.8 | 12 | 16.9 | 16.6 | 27 | 9.4
5 | 30 | 3 | 5 | 7.7 | 10.9 | 12.7 | 12.8 | 12.6 | 16.8 | 15.5 | 15.8 | 12.4 | 12.9 | 18 | 12 | 15.5 | 14.8 | 25.1 | 8.1
5 | 30 | 4 | 5 | 6.7 | 10.2 | 12 | 12.8 | 12.6 | 16.4 | 15.5 | 15.1 | 12.4 | 12.9 | 17.1 | 12 | 14.2 | 14.3 | 22.4 | 7.1
5 | 30 | 5 | 5 | 7.7 | 9.6 | 12 | 12.8 | 12.6 | 17.4 | 15.5 | 16.5 | 13.2 | 13.6 | 18.4 | 10.9 | 16 | 13.7 | 23 | 5.8
5 | 30 | 6 | 5 | 8.7 | 9.6 | 12 | 12.8 | 13.3 | 18.5 | 16.3 | 17.8 | 13.9 | 13.6 | 19.7 | 12.6 | 17.6 | 12.6 | 25.7 | 4.8
5 | 30 | 7 | 5 | 12.2 | 12.3 | 12 | 13.7 | 14.9 | 19.4 | 15.5 | 19.1 | 14.7 | 13.6 | 21 | 14.1 | 19.3 | 14.3 | 27 | 3.5
5 | 30 | 8 | 5 | 13.3 | 16.4 | 12.9 | 15.7 | 15.7 | 20.9 | 16.3 | 22.4 | 16.3 | 15.6 | 22.5 | 17.9 | 21.7 | 18.3 | 32.3 | 6.7
5 | 30 | 9 | 5 | 14.3 | 18.5 | 13.9 | 16.8 | 18.1 | 22.2 | 17 | 25.7 | 17.1 | 16.9 | 24 | 21.7 | 24.2 | 21.7 | 31.6 | 9.8
5 | 30 | 10 | 5 | 14.3 | 24 | 14.7 | 16.8 | 18.1 | 23.6 | 19.3 | 29 | 19.3 | 18.7 | 25.5 | 24.4 | 26.7 | 23.5 | 34.3 | 13
5 | 30 | 11 | 5 | 14.8 | 25.4 | 15.7 | 17.9 | 18.1 | 23.1 | 19.3 | 29 | 19.3 | 20.7 | 27.2 | 26.5 | 28.4 | 26.3 | 35.7 | 16.6
5 | 30 | 12 | 5 | 15.3 | 27.5 | 16.6 | 22 | 18.8 | 22.8 | 20 | 29 | 23.2 | 24 | 28.8 | 29.2 | 30 | 28.6 | 36.3 | 20
5 | 30 | 13 | 5 | 15.3 | 27.5 | 17.6 | 22 | 18.1 | 22.4 | 20.8 | 29 | 24.8 | 25.2 | 30.5 | 31.4 | 31.7 | 29.7 | 36.3 | 23.5
5 | 30 | 14 | 5 | 15.8 | 26.9 | 17.9 | 18.8 | 20.4 | 21.9 | 20 | 28.8 | 24.8 | 27.2 | 31.3 | 32.4 | 32.2 | 29.7 | 36.3 | 22.9
5 | 30 | 15 | 5 | 15.8 | 25.4 | 18.2 | 19.9 | 18.1 | 21.6 | 18.5 | 28.6 | 24.1 | 28.5 | 32.3 | 33.5 | 32.8 | 29.7 | 36.3 | 22.3
5 | 30 | 16 | 5 | 15.8 | 24.8 | 18.6 | 22 | 18.1 | 21.2 | 19.3 | 28.5 | 22.4 | 28.5 | 33.1 | 34.1 | 33.3 | 29.1 | 36.3 | 21.6
5 | 30 | 17 | 5 | 15.3 | 24 | 17.1 | 19.9 | 17.3 | 20.6 | 17.8 | 25.8 | 20.2 | 26.5 | 32 | 34.1 | 32.4 | 28 | 34.9 | 21
5 | 30 | 18 | 5 | 14.8 | 21.3 | 15.4 | 18.8 | 15.7 | 20 | 16.3 | 23.2 | 17.8 | 24.5 | 30.9 | 31.4 | 31.4 | 27.5 | 32.3 | 20.2
5 | 30 | 19 | 5 | 13.3 | 19.2 | 13.9 | 16.8 | 14.9 | 19.4 | 15.5 | 20.5 | 16.3 | 22 | 29.9 | 28.2 | 30.5 | 24 | 29 | 19.5
5 | 30 | 20 | 5 | 12.2 | 17.2 | 13.5 | 14.8 | 14.9 | 18.6 | 14.8 | 19.6 | 16.3 | 20.7 | 27.1 | 25 | 28.1 | 22.3 | 26.4 | 18.9
5 | 30 | 21 | 5 | 11.2 | 16.4 | 13.2 | 12.8 | 14.2 | 17.8 | 14.8 | 18.6 | 14.7 | 17.5 | 24.3 | 21.2 | 25.7 | 21.2 | 23.8 | 18.3
5 | 30 | 22 | 5 | 11.2 | 17.2 | 12.9 | 10.8 | 13.3 | 16.9 | 14 | 17.6 | 13.9 | 16.9 | 21.6 | 19.6 | 23.2 | 20.6 | 22.4 | 17.6
5 | 30 | 23 | 5 | 11 | 16.7 | 12.7 | 9.7 | 11.7 | 16.7 | 13.7 | 16.9 | 13 | 16.3 | 19.7 | 18.6 | 21.4 | 20.2 | 21.6 | 15.5
5 | 30 | 24 | 5 | 10.5 | 15.2 | 12.6 | 9.5 | 9.6 | 16.9 | 14.1 | 16.5 | 11.9 | 15.2 | 18.5 | 17.9 | 20 | 19.8 | 21 | 12.2
5 | 31 | 1 | 6 | 10.1 | 14 | 12.5 | 9.3 | 7.8 | 17.3 | 14.7 | 16.3 | 10.7 | 13.6 | 17.6 | 17.3 | 18.9 | 19.1 | 20.3 | 8.9
5 | 31 | 2 | 6 | 10.1 | 14.1 | 12.3 | 8.8 | 6.8 | 17.3 | 15.1 | 16.2 | 9.8 | 12 | 16.7 | 16.7 | 17.8 | 17.8 | 19.5 | 6.5
5 | 31 | 3 | 6 | 10.6 | 15.5 | 11.9 | 7.7 | 6.8 | 16.9 | 15.1 | 16.2 | 9 | 10.7 | 15.6 | 16.3 | 16.3 | 16.2 | 18.9 | 5.7
5 | 31 | 4 | 6 | 10.6 | 14.1 | 11.6 | 7.7 | 6.1 | 16.4 | 15.1 | 16.2 | 7.5 | 10.7 | 14.5 | 15.7 | 14.8 | 15.6 | 19.5 | 5.1
5 | 31 | 5 | 6 | 9.6 | 12.6 | 11.6 | 7.7 | 6.8 | 17.3 | 15.1 | 16.9 | 8.2 | 12.7 | 16.3 | 15.2 | 16.3 | 18.9 | 16.8 | 4.5
5 | 31 | 6 | 6 | 8.5 | 14.1 | 11.6 | 7.7 | 12.3 | 18.4 | 15.9 | 17.5 | 9.8 | 13.2 | 18 | 16.3 | 17.8 | 17.3 | 21.7 | 3.9
5 | 31 | 7 | 6 | 11.8 | 17.6 | 11.6 | 11.7 | 16.5 | 19.4 | 15.1 | 18.3 | 13.5 | 13.9 | 19.7 | 19.4 | 19.3 | 16.7 | 21.7 | 3.3
5 | 31 | 8 | 6 | 13.3 | 19.7 | 12.6 | 14.6 | 19.4 | 20.2 | 16.6 | 20.2 | 16.6 | 14.5 | 22.2 | 22.5 | 22.3 | 20.6 | 27.9 | 7.1
5 | 31 | 9 | 6 | 14.9 | 21.9 | 13.4 | 16.5 | 21.4 | 20.9 | 17.5 | 22.2 | 20.3 | 16.5 | 24.8 | 25.8 | 25.2 | 23.4 | 29.3 | 10.8
5 | 31 | 10 | 6 | 15.4 | 22.5 | 14.4 | 18.6 | 20.8 | 21.7 | 19.7 | 24.1 | 22.6 | 19 | 27.3 | 28.3 | 28.3 | 25.6 | 32 | 14.7
5 | 31 | 11 | 6 | 16 | 24.7 | 15.5 | 16.5 | 22.1 | 21.9 | 19 | 25.5 | 24 | 21 | 29.5 | 30.5 | 29.8 | 26.7 | 33.4 | 17.7
5 | 31 | 12 | 6 | 16 | 26.1 | 16.3 | 17.6 | 22.8 | 22.1 | 20.6 | 26.8 | 26.3 | 23 | 31.5 | 32 | 31.3 | 27.9 | 34.8 | 20.6
5 | 31 | 13 | 6 | 16.6 | 26.1 | 17.3 | 21.5 | 22.8 | 22.3 | 20.6 | 28.1 | 27 | 25.5 | 33.7 | 33.1 | 32.8 | 29 | 34.8 | 23.6
5 | 31 | 14 | 6 | 16.6 | 26.1 | 17.6 | 23.4 | 22.1 | 21.7 | 20.6 | 27.8 | 26.3 | 26.1 | 34.2 | 34.2 | 33.9 | 28.5 | 34.1 | 23.6
5 | 31 | 15 | 6 | 16.6 | 26.1 | 17.8 | 20.6 | 21.4 | 20.9 | 20.6 | 27.5 | 26.3 | 28.8 | 34.5 | 35.3 | 35 | 28.5 | 34.8 | 23.6
5 | 31 | 16 | 6 | 16.6 | 25.3 | 18.1 | 19.5 | 20 | 20.2 | 20.6 | 27.2 | 25.5 | 29.4 | 35 | 35.3 | 36.1 | 26.7 | 34.1 | 23.6
5 | 31 | 17 | 6 | 15.4 | 25.3 | 17 | 18.6 | 18.6 | 19.1 | 20.6 | 24.9 | 24.9 | 28.1 | 33.9 | 34.7 | 34.6 | 25 | 33.4 | 23.6
5 | 31 | 18 | 6 | 14.4 | 23.3 | 15.6 | 16.5 | 16.2 | 19.6 | 17.5 | 22.2 | 21.7 | 25.5 | 32.8 | 34.2 | 33.3 | 21.7 | 30.6 | 23.6
5 | 31 | 19 | 6 | 13.7 | 20.5 | 14.4 | 14.4 | 15.1 | 18.3 | 15.9 | 20.7 | 20.3 | 23 | 33 | 30.3 | 31.4 | 21.5 | 28.5 | 29.7
5 | 31 | 20 | 6 | 11.4 | 17.6 | 13.9 | 12.3 | 14.2 | 16.8 | 15.1 | 19.5 | 18.8 | 20.3 | 31 | 27.3 | 29.6 | 21.2 | 26.5 | 25.9
5 | 31 | 21 | 6 | 10 | 16.2 | 13.8 | 11.2 | 13.3 | 15.3 | 15 | 18.4 | 17.3 | 18.5 | 28.9 | 24.3 | 27.6 | 20.9 | 27.9 | 22
5 | 31 | 22 | 6 | 9.2 | 15.5 | 13.6 | 11.4 | 12.7 | 13.8 | 15.1 | 17.7 | 15.8 | 17.8 | 26.8 | 21.3 | 25.8 | 20.6 | 28.5 | 18.1
5 | 31 | 23 | 6 | 8.9 | 14.9 | 13.5 | 11.8 | 12.3 | 12.8 | 15.3 | 17.1 | 15.2 | 17.4 | 23.4 | 17.9 | 23.9 | 20.1 | 28.5 | 14.8
5 | 31 | 24 | 6 | 8.8 | 14.3 | 13.6 | 12 | 12 | 12.3 | 15.6 | 16.7 | 15.5 | 16.9 | 19.2 | 14.5 | 21.9 | 19.5 | 28 | 12.1
6 | 1 | 1 | 7 | 9 | 13.4 | 13.6 | 12.3 | 11.9 | 12 | 15.8 | 16.3 | 16.1 | 16 | 15.2 | 11.5 | 20 | 18.7 | 27.4 | 9.7
6 | 1 | 2 | 7 | 9.4 | 12.4 | 13.7 | 12.6 | 11.8 | 11.7 | 15.8 | 16.2 | 16.5 | 14.7 | 12.7 | 9.4 | 18.5 | 17.8 | 26.6 | 7.6
6 | 1 | 3 | 7 | 9.8 | 11.3 | 13.7 | 13 | 11.8 | 11.4 | 15.6 | 16.2 | 16.5 | 13.1 | 12.2 | 8.5 | 17.5 | 16.7 | 25.9 | 5.8
6 | 1 | 4 | 7 | 10.1 | 10.7 | 13.7 | 13 | 11.8 | 11.4 | 15.1 | 16.1 | 16.5 | 12.6 | 12.7 | 8.4 | 16.8 | 15.3 | 25.3 | 5.3
6 | 1 | 5 | 7 | 10.2 | 10.1 | 13.5 | 12.8 | 12 | 11.9 | 14.7 | 15.7 | 15.8 | 12.1 | 14 | 9.3 | 16.4 | 13.6 | 26.6 | 6.2
6 | 1 | 6 | 7 | 10.4 | 10.7 | 13.2 | 12.2 | 10.7 | 13.5 | 14.9 | 17.1 | 15.8 | 13.1 | 16.3 | 11.1 | 16.9 | 14.2 | 29.1 | 8.3
6 | 1 | 7 | 7 | 10.6 | 14.2 | 13.3 | 12.6 | 12 | 14.7 | 14.9 | 19.6 | 18.9 | 13.7 | 18.6 | 11.2 | 18.6 | 17.1 | 29.8 | 6.9
6 | 1 | 8 | 7 | 11.1 | 17.1 | 14.4 | 13.8 | 13.7 | 16.4 | 15.4 | 20.9 | 22.6 | 14.7 | 21.8 | 12.5 | 21.5 | 20.7 | 33.6 | 6.9
6 | 1 | 9 | 7 | 11.5 | 19.4 | 15.2 | 15.9 | 16.1 | 18.1 | 15.6 | 23.4 | 26.4 | 18.4 | 24.8 | 13.8 | 23.7 | 24.3 | 36.1 | 9.4
6 | 1 | 10 | 7 | 12 | 21.6 | 16.2 | 15.9 | 15.6 | 19.8 | 16.1 | 25.3 | 30.1 | 23.7 | 28 | 15.1 | 25.4 | 27.8 | 37.3 | 11.9
6 | 1 | 11 | 7 | 12.6 | 23.4 | 17.8 | 21.3 | 17.4 | 20.1 | 18.6 | 27.1 | 33.2 | 28 | 29.9 | 16.2 | 27.1 | 29 | 38 | 15.7
6 | 1 | 12 | 7 | 13.3 | 25.7 | 19.3 | 22.3 | 17.4 | 20.2 | 21.3 | 25.9 | 35.7 | 30.6 | 31.8 | 17.4 | 29.3 | 31.4 | 38.6 | 20.6
6 | 1 | 13 | 7 | 13.9 | 26.3 | 20.8 | 23.5 | 20.3 | 20.5 | 23.8 | 26.6 | 33.8 | 32.2 | 33.7 | 18.5 | 31.7 | 30.8 | 41.2 | 22
6 | 1 | 14 | 7 | 13.7 | 26.3 | 20.1 | 24.5 | 17.4 | 20 | 22.9 | 25.3 | 32.5 | 32.8 | 34.9 | 19.2 | 33.3 | 30.8 | 41.2 | 24.4
6 | 1 | 15 | 7 | 13.6 | 26.3 | 19.6 | 23.5 | 18 | 19.6 | 22 | 25.9 | 32.5 | 31.7 | 36.3 | 20.1 | 33.3 | 32 | 41.2 | 25.8
6 | 1 | 16 | 7 | 13.3 | 25.7 | 18.9 | 21.3 | 16.1 | 19 | 21.1 | 24.1 | 32.5 | 30.1 | 37.6 | 20.8 | 33.9 | 32 | 39.9 | 26.9
6 | 1 | 17 | 7 | 13.1 | 25.2 | 17.8 | 21.3 | 16.1 | 17.9 | 19.9 | 22.8 | 32.5 | 28 | 35.2 | 20.2 | 33.9 | 33.1 | 39.3 | 25.3
6 | 1 | 18 | 7 | 12.9 | 23.9 | 16.4 | 20.2 | 14.9 | 16.5 | 18.6 | 20.2 | 30.8 | 25.8 | 32.9 | 19.7 | 32.2 | 32 | 36.8 | 23.8
6 | 1 | 19 | 7 | 12.6 | 20.5 | 15.2 | 19.2 | 13.2 | 15.4 | 17.4 | 17.7 | 28.9 | 23.7 | 30.5 | 19 | 30.5 | 29 | 32.3 | 22.2
6 | 1 | 20 | 7 | 11.8 | 18.2 | 14.9 | 18 | 13.2 | 14.8 | 17 | 16.4 | 26.4 | 19.5 | 27.8 | 16.8 | 28.2 | 26.6 | 30.3 | 20.6
6 | 1 | 21 | 7 | 10.8 | 17.1 | 14.5 | 15.9 | 12.5 | 14.4 | 16.5 | 15.8 | 24.5 | 18.4 | 25.1 | 14.6 | 26.6 | 24.3 | 31.6 | 19
6 | 1 | 22 | 7 | 10 | 15.9 | 14.2 | 15.9 | 12.5 | 13.9 | 16.1 | 16.4 | 22.6 | 16.3 | 22.3 | 12.3 | 25.4 | 22.5 | 30.3 | 17.5
6 | 1 | 23 | 7 | 9.3 | 15.1 | 14.3 | 16.2 | 12.9 | 13.4 | 15.6 | 16.7 | 21.8 | 14.7 | 20.1 | 10.8 | 23.8 | 21 | 28.2 | 17.1
6 | 1 | 24 | 7 | 8.8 | 14.4 | 14.7 | 16.1 | 13.1 | 13.1 | 15.3 | 16.3 | 21.8 | 14 | 18.4 | 9.8 | 22 | 19.8 | 26.3 | 17.7
6 | 2 | 1 | 1 | 8.6 | 13.5 | 15.1 | 15.6 | 13.1 | 12.9 | 15.1 | 15.7 | 21.7 | 13.7 | 17.2 | 9.4 | 20.2 | 18.7 | 25 | 18.3
6 | 2 | 2 | 1 | 8.6 | 12 | 15.2 | 14.7 | 12.4 | 12.7 | 14.9 | 15.2 | 20.6 | 13.3 | 16.5 | 9.1 | 18.6 | 17.6 | 24.9 | 18
6 | 2 | 3 | 1 | 9 | 10.2 | 14.7 | 13.7 | 11.2 | 12.7 | 14.9 | 15.2 | 18.6 | 12.8 | 16.2 | 8.9 | 17.5 | 17 | 25.6 | 16.5
6 | 2 | 4 | 1 | 9.4 | 9.7 | 14 | 13.7 | 10.5 | 12.7 | 14.9 | 15.8 | 18.6 | 13.3 | 15.8 | 8.7 | 16.9 | 18.2 | 24.3 | 15
6 | 2 | 5 | 1 | 9.4 | 10.2 | 13.7 | 13.7 | 10 | 13 | 14.5 | 15.2 | 17.4 | 13.3 | 17 | 9.6 | 16.9 | 14.6 | 26.2 | 13.5
6 | 2 | 6 | 1 | 9.4 | 11.4 | 13.5 | 13.7 | 10.5 | 13.3 | 14 | 15.2 | 17.4 | 13.3 | 18.1 | 10.7 | 17.5 | 15.2 | 28.1 | 12
6 | 2 | 7 | 1 | 9.4 | 14.9 | 13.2 | 14.7 | 11.2 | 13.6 | 13.6 | 15.8 | 20.6 | 13.9 | 19.3 | 11.6 | 19.7 | 18.2 | 30.1 | 10.5
6 | 2 | 8 | 1 | 10.5 | 16.6 | 14 | 15.9 | 13.6 | 14.4 | 17 | 17.1 | 24.3 | 15.6 | 22.8 | 14.6 | 23 | 22.4 | 31.9 | 9
6 | 2 | 9 | 1 | 11.7 | 18.4 | 15 | 15.9 | 17.4 | 15.1 | 20.4 | 20.7 | 29.9 | 18.4 | 26.5 | 17.6 | 25.8 | 26.1 | 33.2 | 13.7
6 | 2 | 10 | 1 | 12.7 | 20.7 | 15.8 | 18.2 | 19.9 | 15.9 | 23.8 | 21.9 | 31.8 | 20.6 | 30 | 20.7 | 27.5 | 28.5 | 33.2 | 12.6
6 | 2 | 11 | 1 | 13.2 | 22.4 | 16.2 | 20.4 | 19.9 | 17.7 | 24.3 | 23.7 | 33.8 | 24.6 | 32.3 | 21.8 | 28.7 | 30.9 | 37.7 | 16.1
6 | 2 | 12 | 1 | 13.5 | 23.6 | 16.5 | 22.7 | 19.9 | 19.4 | 24.5 | 25.5 | 34.3 | 28.5 | 34.4 | 22.9 | 31.5 | 32.8 | 39 | 16.1
6 | 2 | 13 | 1 | 14 | 22.4 | 16.8 | 22.7 | 21.1 | 21.2 | 25 | 26.2 | 34.3 | 30.8 | 36.6 | 24 | 33.7 | 33.3 | 40.3 | 17.3
6 | 2 | 14 | 1 | 14 | 23.6 | 16.8 | 22.7 | 19.9 | 20.9 | 24.1 | 24.9 | 32.5 | 30.3 | 37.1 | 24.8 | 35.3 | 34.5 | 41 | 19.7
6 | 2 | 15 | 1 | 14 | 23 | 16.8 | 22.7 | 19.2 | 20.8 | 23.4 | 23.1 | 31.3 | 29.7 | 37.4 | 25.6 | 34.8 | 35.2 | 40.3 | 19.7
6 | 2 | 16 | 1 | 14 | 20.7 | 16.8 | 21.7 | 18 | 20.5 | 22.5 | 22.5 | 31.8 | 29.7 | 37.8 | 26.4 | 34.8 | 35.2 | 39 | 19.7
6 | 2 | 17 | 1 | 13.4 | 20.2 | 16.5 | 21.7 | 17.4 | 18.7 | 20.4 | 20.7 | 31.3 | 28 | 36 | 23.9 | 33.1 | 34.5 | 35.9 | 18.4
6 | 2 | 18 | 1 | 12.7 | 18.4 | 16.2 | 21.7 | 15.5 | 16.9 | 18.1 | 18.8 | 28.7 | 24.1 | 34.3 | 21.4 | 31.5 | 34 | 32.6 | 17.1
6 | 2 | 19 | 1 | 12.1 | 17.2 | 15.8 | 20.4 | 13.6 | 15.1 | 16.1 | 17.1 | 26.2 | 21.2 | 32.5 | 18.9 | 29.2 | 30.9 | 31.9 | 15.8
6 | 2 | 20 | 1 | 11.9 | 14.9 | 15.5 | 18.2 | 12.4 | 14.5 | 15.6 | 17.1 | 23.7 | 19.5 | 30.6 | 17.1 | 27.5 | 27.9 | 27.4 | 14.8
6 | 2 | 21 | 1 | 11.7 | 14.3 | 15.4 | 15.9 | 11.9 | 14.1 | 15.4 | 17.1 | 21.2 | 18.4 | 28.9 | 15.1 | 26.4 | 26.7 | 26.8 | 13.5
6 | 2 | 22 | 1 | 11.4 | 13.7 | 15 | 14.7 | 11.2 | 13.6 | 14.9 | 17.1 | 18.6 | 16.7 | 27.1 | 13.3 | 23.6 | 24.3 | 26.2 | 12.2
6 | 2 | 23 | 1 | 11.1 | 12.5 | 14.1 | 14.3 | 10.2 | 13.3 | 14.6 | 17 | 16.7 | 15.6 | 25.4 | 12 | 21.3 | 22.5 | 25.5 | 11.3
6 | 2 | 24 | 1 | 10.7 | 11.1 | 12.7 | 14.4 | 9.1 | 13.4 | 14.3 | 16.8 | 15.2 | 15.2 | 23.7 | 11.1 | 20 | 21.6 | 24.8 | 10.8
6 | 3 | 1 | 2 | 10.4 | 10 | 11.4 | 14.7 | 8 | 13.6 | 14.2 | 16.6 | 14 | 14.7 | 22.1 | 10.6 | 19.3 | 21.1 | 24.1 | 10.1
6 | 3 | 2 | 2 | 10.2 | 9.8 | 10.6 | 14.9 | 7.3 | 13.7 | 14.2 | 16.4 | 12.6 | 13.6 | 20.4 | 10.3 | 18.8 | 20.6 | 23.3 | 9.1
6 | 3 | 3 | 2 | 10.2 | 10.3 | 10.5 | 14.9 | 7.3 | 13.7 | 14.2 | 16.4 | 11.3 | 11.8 | 18.6 | 10.1 | 18.2 | 19.4 | 22.6 | 7.7
6 | 3 | 4 | 2 | 10.2 | 9.2 | 10.1 | 14.9 | 8.6 | 13.7 | 14.2 | 16.4 | 11.3 | 11.3 | 16.8 | 9.9 | 16.6 | 16.4 | 22.6 | 6.5
6 | 3 | 5 | 2 | 10.5 | 8.5 | 11 | 14.9 | 8 | 14.7 | 14.2 | 16.4 | 10 | 11.8 | 17.8 | 11 | 16 | 15.1 | 23.8 | 5
6 | 3 | 6 | 2 | 10.7 | 10.9 | 12.1 | 14.9 | 9.3 | 15.8 | 14.2 | 17 | 12.6 | 13 | 18.7 | 12.2 | 16 | 16.9 | 26.5 | 3.6
6 | 3 | 7 | 2 | 11 | 12.6 | 13 | 14.9 | 9.8 | 16.8 | 14.2 | 17.5 | 17.3 | 13.6 | 19.7 | 13.4 | 17.7 | 22.4 | 28.4 | 2.1
6 | 3 | 8 | 2 | 11.7 | 15 | 14.6 | 16.2 | 13.1 | 17 | 15.3 | 17.5 | 22 | 15.8 | 23.2 | 15.1 | 20 | 24.9 | 30.4 | 0.7
6 | 3 | 9 | 2 | 12.4 | 16.2 | 16.3 | 17.6 | 16.4 | 17.3 | 16.7 | 17.5 | 26.1 | 17.5 | 26.6 | 16.7 | 21.7 | 27.3 | 32.4 | 3.4
6 | 3 | 10 | 2 | 13.1 | 18.5 | 17.9 | 18.7 | 18.9 | 17.6 | 17.8 | 18.1 | 28.7 | 19.8 | 30.1 | 18.5 | 22.8 | 29.7 | 35.6 | 7.2
6 | 3 | 11 | 2 | 13.4 | 19.6 | 20.6 | 18.7 | 17.6 | 18.5 | 19.4 | 18.1 | 30.6 | 22.6 | 32 | 19.8 | 24 | 32.1 | 36.3 | 9.8
6 | 3 | 12 | 2 | 13.5 | 20.8 | 23.3 | 20 | 17.6 | 19.6 | 21.3 | 18.7 | 31.4 | 26.6 | 33.7 | 21.1 | 25.6 | 33.3 | 38.3 | 13.9
6 | 3 | 13 | 2 | 13.7 | 21.4 | 26 | 21.1 | 17.6 | 20.6 | 22.9 | 18.7 | 32.1 | 27.7 | 35.6 | 22.4 | 26.2 | 35.9 | 38.3 | 15.4
6 | 3 | 14 | 2 | 14 | 21.4 | 26.3 | 20 | 17.1 | 20.1 | 22.4 | 19.8 | 32.1 | 29.5 | 36 | 21.5 | 26.8 | 35.9 | 37.6 | 18
6 | 3 | 15 | 2 | 14.2 | 22.6 | 26.5 | 20 | 15.7 | 19.6 | 22.2 | 20.9 | 34 | 29.5 | 36.4 | 20.5 | 27.4 | 35.2 | 38.3 | 20.7
6 | 3 | 16 | 2 | 14.5 | 21.9 | 26.9 | 21.1 | 15.7 | 19.1 | 21.7 | 21.5 | 33.4 | 28.8 | 36.8 | 19.6 | 26.8 | 35.2 | 37.6 | 23.3
6 | 3 | 17 | 2 | 13.7 | 21.9 | 24.9 | 21.1 | 12.5 | 17.6 | 20.3 | 22.1 | 32.1 | 25.5 | 35.6 | 18.5 | 26.8 | 35.2 | 37 | 22.1
6 | 3 | 18 | 2 | 13.1 | 20.8 | 22.9 | 20 | 12.5 | 15.9 | 19.2 | 19.3 | 28.7 | 24.9 | 34.4 | 17.3 | 25.6 | 35.2 | 35 | 20.9
6 | 3 | 19 | 2 | 12.4 | 19 | 21 | 17.6 | 11.2 | 14.4 | 17.8 | 18.1 | 25.4 | 22 | 33.2 | 16.2 | 24 | 30.9 | 31.7 | 19.7
6 | 3 | 20 | 2 | 11.9 | 16.2 | 19.7 | 16.2 | 10.5 | 14.2 | 17.4 | 17.5 | 24 | 20.4 | 31 | 14.9 | 21.7 | 27.3 | 29.7 | 18.7
6 | 3 | 21 | 2 | 11.5 | 15.6 | 18.3 | 14.9 | 9.8 | 14 | 17.1 | 17.5 | 22 | 18.6 | 28.7 | 13.6 | 20 | 26.7 | 28.4 | 17.5
6 | 3 | 22 | 2 | 11 | 13.3 | 17.1 | 16.2 | 10.5 | 13.7 | 16.7 | 17.5 | 20.1 | 17.5 | 26.5 | 12.2 | 18.2 | 24.9 | 27.8 | 16.3
6 | 3 | 23 | 2 | 10.9 | 11.5 | 16.2 | 17 | 11.2 | 13.4 | 16.4 | 17.7 | 18.5 | 16.5 | 24.2 | 11.4 | 16.7 | 23.1 | 26.9 | 14.5
6 | 3 | 24 | 2 | 11.1 | 10.5 | 15.6 | 16.8 | 11.5 | 13 | 16.3 | 17.8 | 17.3 | 15.5 | 22 | 11 | 15.4 | 21.5 | 25.6 | 12.3
6 | 4 | 1 | 3 | 11.3 | 9.9 | 15.2 | 16.3 | 11.5 | 12.7 | 16.2 | 17.8 | 16.2 | 14.8 | 20.1 | 10.8 | 14.1 | 19.7 | 24.2 | 10
6 | 4 | 2 | 3 | 11.2 | 9 | 14.8 | 15.9 | 11.5 | 12.4 | 16.2 | 17.5 | 15.3 | 14.4 | 18.6 | 10.6 | 12.9 | 17.5 | 23.1 | 8.2
6 | 4 | 3 | 3 | 10.7 | 7.9 | 14.3 | 15.9 | 11.5 | 12.1 | 15.9 | 17 | 14.6 | 14.4 | 17.8 | 10.2 | 11.8 | 15.6 | 22.4 | 7
6 | 4 | 4 | 3 | 10.2 | 7.3 | 13.5 | 14.9 | 11.5 | 11.8 | 15.5 | 17 | 14.6 | 14.4 | 17 | 9.7 | 11.2 | 16.9 | 21.8 | 6.1
6 | 4 | 5 | 3 | 10.7 | 7.3 | 15.5 | 15.9 | 11.5 | 13 | 15.5 | 17 | 13.9 | 15 | 18.2 | 10.6 | 10.6 | 15.1 | 21.8 | 4.9
6 | 4 | 6 | 3 | 11.2 | 7.9 | 17.4 | 14.9 | 11.5 | 14.4 | 15.5 | 17 | 14.6 | 15 | 19.5 | 11.3 | 11.8 | 16.9 | 25.6 | 3.7
6 | 4 | 7 | 3 | 11.7 | 12 | 19.3 | 14.9 | 12.1 | 15.6 | 15.5 | 17.5 | 17.2 | 15.5 | 20.7 | 12.1 | 15.7 | 20 | 28.9 | 2.5
6 | 4 | 8 | 3 | 12.6 | 14.9 | 21.3 | 15.9 | 15.7 | 16.8 | 15.9 | 17 | 20.6 | 16.1 | 23.5 | 14.1 | 16.9 | 24.9 | 29.5 | 1.3
6 | 4 | 9 | 3 | 13.6 | 18.8 | 23.4 | 15.9 | 18.8 | 18.2 | 16.2 | 18.1 | 23.9 | 18.4 | 26.2 | 16.3 | 19.1 | 28.6 | 32.8 | 10.6
6 | 4 | 10 | 3 | 14.5 | 20.6 | 25.3 | 17.2 | 20.5 | 19.4 | 16.6 | 19.8 | 26.6 | 21.2 | 29 | 18.3 | 21.3 | 32.2 | 35.4 | 14.6
6 | 4 | 11 | 3 | 14.7 | 21.8 | 25.3 | 18.4 | 21.2 | 20 | 18 | 20.9 | 29.2 | 24.6 | 31 | 21 | 23.5 | 33.4 | 37.4 | 21.3
6 | 4 | 12 | 3 | 14.9 | 24.7 | 25.3 | 19.5 | 21.7 | 20.8 | 19.1 | 22.7 | 29.9 | 26.3 | 32.9 | 23.7 | 24.6 | 35.3 | 39.4 | 17.2
6 | 4 | 13 | 3 | 15.1 | 25.3 | 25.3 | 21.8 | 21.2 | 21.5 | 20.5 | 23.3 | 30.5 | 28.1 | 35 | 26.3 | 26.3 | 36.5 | 39.4 | 25.1
6 | 4 | 14 | 3 | 15.1 | 25.8 | 25 | 21.8 | 20 | 21 | 20.5 | 22.7 | 31.2 | 29.2 | 35.7 | 26.8 | 26.3 | 36.5 | 39.4 | 21.3
6 | 4 | 15 | 3 | 15.1 | 25.3 | 24.6 | 20.7 | 20 | 20.6 | 20.5 | 23.3 | 29.9 | 29.7 | 36.6 | 27.4 | 28 | 37.2 | 40 | 18.4
6 | 4 | 16 | 3 | 15.1 | 24.1 | 24.3 | 21.8 | 18.8 | 20 | 20.5 | 22.7 | 28.6 | 28.6 | 37.3 | 28 | 29.7 | 36 | 40 | 19.8
6 | 4 | 17 | 3 | 14.9 | 22.4 | 21.1 | 19.5 | 18.8 | 19.1 | 19.6 | 20.4 | 23.2 | 28.6 | 35.7 | 26.1 | 29.1 | 35.3 | 38.7 | 18.9
6 | 4 | 18 | 3 | 14.7 | 21.3 | 17.8 | 19.5 | 18.1 | 18 | 18.9 | 19.2 | 19.3 | 26.3 | 34.2 | 24.2 | 28 | 33.4 | 36.1 | 17.7
6 | 4 | 19 | 3 | 14.5 | 18.8 | 14.6 | 17.2 | 15.7 | 17.1 | 18 | 17 | 17.2 | 23.5 | 32.6 | 22.3 | 26.3 | 31 | 34.1 | 16.8
6 | 4 | 20 | 3 | 14.2 | 16.6 | 14.3 | 13.6 | 14.5 | 16.3 | 18 | 17 | 16.6 | 21.2 | 29.4 | 20.4 | 23.5 | 29.1 | 34.1 | 15.6
6 | 4 | 21 | 3 | 14 | 15.4 | 13.9 | 13.6 | 13.9 | 15.6 | 18 | 16.3 | 15.3 | 20.1 | 26.3 | 18.5 | 22.4 | 27.4 | 32.8 | 14.6
6 | 4 | 22 | 3 | 13.7 | 14.9 | 13.5 | 13.6 | 13.9 | 14.8 | 18 | 14.6 | 14.6 | 19 | 23 | 16.6 | 20.7 | 26.1 | 32.2 | 13.4
6 | 4 | 23 | 3 | 13.7 | 14.2 | 13.5 | 13.7 | 13.8 | 14.1 | 17.4 | 14.2 | 14.4 | 18 | 21.4 | 15.2 | 18.8 | 25.1 | 30.4 | 12.9
6 | 4 | 24 | 3 | 13.9 | 13.3 | 13.7 | 13.8 | 13.4 | 13.5 | 16.4 | 14.9 | 14.5 | 17.2 | 21 | 14.4 | 17.1 | 24.1 | 27.5 | 13
6 | 5 | 1 | 4 | 14.1 | 12.6 | 14.1 | 14 | 12.7 | 13.1 | 15.5 | 15.6 | 14.8 | 16.4 | 21 | 13.9 | 15.4 | 23 | 24.4 | 13.2
6 | 5 | 2 | 4 | 14.1 | 12.6 | 14.7 | 14.2 | 11.7 | 13 | 14.9 | 14.8 | 15 | 15.4 | 20.5 | 13.5 | 14 | 21.7 | 22 | 13
6 | 5 | 3 | 4 | 13.9 | 13.2 | 15.3 | 14.2 | 10.8 | 13 | 14.9 | 12.6 | 15 | 14.3 | 18.9 | 13 | 12.8 | 20.5 | 20.7 | 12.2
6 | 5 | 4 | 4 | 13.6 | 13.7 | 16 | 13.2 | 10.8 | 13 | 14.9 | 12.1 | 15 | 13.8 | 17.3 | 12.4 | 12.2 | 20.5 | 19.4 | 11.1
6 | 5 | 5 | 4 | 13.6 | 12.6 | 16 | 14.2 | 10.8 | 13.5 | 14.9 | 12.1 | 15 | 14.3 | 19.1 | 13.7 | 11.7 | 19.3 | 22 | 10.2
6 | 5 | 6 | 4 | 13.6 | 14.3 | 16 | 14.2 | 11.7 | 14 | 14.9 | 16.5 | 15 | 13.8 | 21 | 15.1 | 13.4 | 18 | 25.8 | 9.1
6 | 5 | 7 | 4 | 13.6 | 15 | 16 | 18.7 | 14.3 | 14.5 | 14.9 | 18.2 | 15.7 | 16 | 22.8 | 16.4 | 15.6 | 23.4 | 29.7 | 8.3
6 | 5 | 8 | 4 | 13.6 | 15.5 | 17.5 | 20.9 | 20.2 | 15.8 | 15.8 | 18.2 | 18.5 | 17.1 | 23.8 | 19.3 | 19 | 30.6 | 32.2 | 7.2
6 | 5 | 9 | 4 | 13.6 | 17.3 | 19 | 17.6 | 25.3 | 17.2 | 16.5 | 19.8 | 20.5 | 19.9 | 24.9 | 22.1 | 22.3 | 29.4 | 34.8 | 8.3
6 | 5 | 10 | 4 | 13.6 | 18.4 | 20.6 | 18.7 | 30.3 | 18.5 | 17.4 | 21.5 | 23.9 | 23.1 | 26 | 24.9 | 24.6 | 31.3 | 36.7 | 10.6
6 | 5 | 11 | 4 | 13.6 | 20.2 | 20.2 | 17.6 | 28.6 | 19.8 | 19 | 22.1 | 27.4 | 25.9 | 28.1 | 26.3 | 25.7 | 32.4 | 38 | 12
6 | 5 | 12 | 4 | 13.6 | 20.2 | 20.1 | 19.7 | 31.2 | 21.2 | 20.9 | 22.1 | 29.5 | 28.7 | 30 | 27.6 | 28 | 32.4 | 39.3 | 14.3
6 | 5 | 13 | 4 | 13.6 | 21.9 | 19.7 | 23.1 | 28.6 | 22.5 | 22.5 | 21.5 | 28.8 | 30.3 | 32.1 | 29 | 28 | 33 | 40.5 | 15.7
6 | 5 | 14 | 4 | 13.6 | 21.3 | 20.1 | 23.1 | 26 | 21.6 | 22 | 21.5 | 28.8 | 31.4 | 32.8 | 29.8 | 28.5 | 33.6 | 42.5 | 18.1
6 | 5 | 15 | 4 | 13.6 | 21.3 | 20.2 | 21.9 | 25.3 | 20.9 | 21.8 | 21.5 | 26.7 | 30.3 | 33.4 | 30.5 | 30.7 | 33.6 | 40.5 | 19.1
6 | 5 | 16 | 4 | 13.6 | 21.3 | 20.6 | 21.9 | 23.6 | 20.1 | 21.3 | 20.9 | 23.9 | 29.8 | 34.1 | 31.3 | 28.5 | 32.4 | 40.5 | 15.7
6 | 5 | 17 | 4 | 13.4 | 20.7 | 19 | 21.9 | 24.4 | 18.5 | 20.4 | 20.4 | 23.9 | 28.7 | 32.3 | 29.1 | 29.6 | 30.6 | 38 | 15.2
6 | 5 | 18 | 4 | 13.3 | 19.6 | 17.5 | 20.9 | 23.6 | 17 | 19.7 | 19.3 | 19.8 | 26.4 | 30.6 | 26.7 | 29.6 | 29.4 | 35.5 | 14.6
6 | 5 | 19 | 4 | 13 | 18.4 | 16 | 19.7 | 20.2 | 15.4 | 18.8 | 17.6 | 17.1 | 24.2 | 28.8 | 24.4 | 28 | 27 | 32.8 | 14.1
6 | 5 | 20 | 4 | 12.6 | 15.5 | 15.3 | 17.6 | 17.6 | 15.1 | 18.3 | 16.5 | 16.4 | 22 | 26.3 | 21.5 | 25.2 | 25.2 | 32.8 | 13.5
6 | 5 | 21 | 4 | 12.2 | 13.7 | 14.7 | 16.4 | 17.6 | 14.8 | 17.9 | 14.3 | 16.4 | 20.4 | 23.8 | 18.8 | 24 | 24.7 | 31.5 | 13
6 | 5 | 22 | 4 | 11.7 | 14.3 | 14 | 16.4 | 16.7 | 14.5 | 17.4 | 13.2 | 15.7 | 19.3 | 21.3 | 15.9 | 23.4 | 23.4 | 30.3 | 12.4
6 | 5 | 23 | 4 | 11.5 | 14.3 | 13.9 | 15.3 | 16.2 | 14.4 | 17.1 | 12.5 | 15.3 | 18.4 | 19.2 | 14.2 | 22.3 | 22.2 | 29.4 | 11.3
6 | 5 | 24 | 4 | 11.4 | 13.1 | 14.4 | 13.3 | 16.1 | 14.5 | 16.9 | 11.8 | 15.2 | 17.6 | 17.6 | 13.6 | 20.5 | 21 | 28.6 | 9.9
6 | 6 | 1 | 5 | 11.5 | 11.4 | 15 | 11.1 | 15.7 | 14.6 | 16.8 | 11.3 | 15.2 | 16.9 | 16.4 | 13.6 | 18.7 | 19.8 | 27.3 | 8.4
6 | 6 | 2 | 5 | 11.6 | 9.6 | 15.4 | 9.6 | 14.6 | 14.7 | 16.8 | 11.2 | 15.3 | 16.2 | 15.3 | 13.7 | 17.1 | 18 | 25 | 7.3
6 | 6 | 3 | 5 | 11.6 | 8.4 | 15.4 | 9.6 | 12.7 | 14.7 | 16.8 | 11.2 | 15.3 | 15.6 | 14.2 | 13.3 | 16 | 15.7 | 22.1 | 6.6
6 | 6 | 4 | 5 | 11.6 | 7.9 | 15.4 | 10.7 | 12.2 | 14.7 | 16.8 | 10.6 | 15.3 | 15.1 | 13.3 | 12.9 | 14.8 | 13.2 | 21.5 | 6.1
6 | 6 | 5 | 5 | 11.8 | 7.2 | 15.7 | 13.6 | 12.7 | 14.7 | 16.8 | 11.2 | 15.3 | 13.9 | 14.2 | 13.9 | 14.2 | 12.1 | 22.9 | 5.5
6 | 6 | 6 | 5 | 11.9 | 7.9 | 16 | 14.7 | 13.4 | 14.7 | 16.8 | 16.7 | 15.3 | 14.4 | 15.3 | 14.9 | 16 | 14.5 | 25.6 | 5
6 | 6 | 7 | 5 | 12.2 | 11.9 | 16.4 | 14.7 | 13.4 | 14.7 | 16.8 | 18 | 16.1 | 16.7 | 16.2 | 15.8 | 19.9 | 18 | 27.7 | 4.3
6 | 6 | 8 | 5 | 12.7 | 14.2 | 17.6 | 18.7 | 15.1 | 15.7 | 18.2 | 21 | 16.7 | 19.6 | 18.9 | 18.8 | 22.7 | 21.5 | 28.3 | 3.8
6 | 6 | 9 | 5 | 13.1 | 17.1 | 18.9 | 22.7 | 18.7 | 16.9 | 19.3 | 22.2 | 20.3 | 20.7 | 21.4 | 21.9 | 25 | 24.5 | 30.4 | 7.5
6 | 6 | 10 | 5 | 13.6 | 20.1 | 20.1 | 25.8 | 19.3 | 17.9 | 20.7 | 24.7 | 21.7 | 23.6 | 24.1 | 24.9 | 26.7 | 26.8 | 32.5 | 10.3
6 | 6 | 11 | 5 | 14.4 | 23.5 | 20.8 | 25.8 | 19.3 | 18.9 | 21.1 | 25.2 | 25.3 | 26.4 | 26.3 | 27.2 | 27.8 | 28.6 | 35.9 | 14
6 | 6 | 12 | 5 | 15 | 25.8 | 21.3 | 26.9 | 19.3 | 20.1 | 21.4 | 25.9 | 25.3 | 28.2 | 28.4 | 29.5 | 29.4 | 30.4 | 39.3 | 16.6
6 | 6 | 13 | 5 | 15.7 | 26.4 | 22 | 26.9 | 19.9 | 21.1 | 21.8 | 28.3 | 26.7 | 29.3 | 30.6 | 31.8 | 31.2 | 32.1 | 39.3 | 19.1
6 | 6 | 14 | 5 | 16 | 26.4 | 21.7 | 26.9 | 21.1 | 20.8 | 21.4 | 28.3 | 27.3 | 29.3 | 31.5 | 32.2 | 33.4 | 32.1 | 38.7 | 21.9
6 | 6 | 15 | 5 | 16.1 | 26.4 | 21.3 | 26.9 | 20.5 | 20.5 | 21.1 | 28.3 | 28.1 | 29.3 | 32.5 | 32.5 | 33.4 | 32.7 | 38 | 21.9
6 | 6 | 16 | 5 | 16.4 | 25.8 | 21 | 25.8 | 19.9 | 20.3 | 20.7 | 28.3 | 25.3 | 29.3 | 33.4 | 33 | 33.4 | 33.2 | 35.2 | 23
6 | 6 | 17 | 5 | 15.5 | 25.3 | 18.8 | 24.7 | 19.3 | 18.6 | 19.8 | 26.4 | 22.5 | 26.9 | 32.2 | 29.9 | 32.9 | 32.1 | 32.5 | 22.1
6 | 6 | 18 | 5 | 14.5 | 24 | 16.6 | 23.8 | 16.9 | 17 | 19.1 | 26.4 | 18.9 | 24.7 | 30.9 | 26.9 | 32.3 | 30.4 | 29.1 | 21
6 | 6 | 19 | 5 | 13.6 | 21.7 | 14.3 | 22.7 | 16.3 | 15.4 | 18.2 | 24 | 17.5 | 22.4 | 29.8 | 23.8 | 30 | 28.6 | 26.3 | 20
6 | 6 | 20 | 5 | 13 | 18.8 | 13.5 | 20.7 | 16.3 | 15.4 | 17.7 | 18.5 | 17.5 | 20.2 | 27.9 | 21.5 | 27.8 | 24.5 | 23.5 | 18.9
6 | 6 | 21 | 5 | 12.2 | 16.5 | 12.5 | 16.7 | 15.7 | 15.4 | 17.2 | 18 | 17.5 | 18.4 | 26.1 | 19.2 | 25.5 | 23.3 | 22.1 | 17.9
6 | 6 | 22 | 5 | 11.6 | 15.4 | 11.6 | 15.6 | 15.7 | 15.4 | 16.8 | 16.7 | 16.1 | 18.4 | 24.1 | 17 | 25 | 21 | 21.5 | 16.8
6 | 6 | 23 | 5 | 11.2 | 14.2 | 11.5 | 15.1 | 15.3 | 15.5 | 16.6 | 15.6 | 15.1 | 18.5 | 22.4 | 15.5 | 24.1 | 18.4 | 20.7 | 14.7
6 | 6 | 24 | 5 | 10.9 | 12.9 | 12 | 14.4 | 14.5 | 15.6 | 16.5 | 14.9 | 14.7 | 18.2 | 20.8 | 14.6 | 22.4 | 16.1 | 19.7 | 12.1
6 | 7 | 1 | 6 | 10.9 | 11.6 | 12.7 | 14 | 13.7 | 15.7 | 16.5 | 14.1 | 14.8 | 17.9 | 19.3 | 14.1 | 20.3 | 14 | 18.6 | 9.6
6 | 7 | 2 | 6 | 10.9 | 10.7 | 13.1 | 14 | 13.2 | 15.8 | 16.2 | 12.9 | 14.9 | 17.7 | 17.6 | 13.5 | 18.1 | 12.3 | 17.8 | 7.7
6 | 7 | 3 | 6 | 10.9 | 10.1 | 13.1 | 14 | 13.2 | 15.8 | 15.8 | 11.6 | 14.9 | 17.7 | 15.8 | 12.7 | 16.5 | 11.1 | 17 | 6.8
6 | 7 | 4 | 6 | 10.9 | 8.9 | 13.1 | 12 | 12.7 | 15.8 | 15.3 | 11.6 | 14.9 | 17.1 | 13.8 | 12 | 17 | 11.1 | 14.9 | 5.6
6 | 7 | 5 | 6 | 11.4 | 8.3 | 12.7 | 9.9 | 13.2 | 15.8 | 15.3 | 12.9 | 14.9 | 17.1 | 14.7 | 12.9 | 15.2 | 12.9 | 17 | 4.7
6 | 7 | 6 | 6 | 11.7 | 10.7 | 12.4 | 10.9 | 13.2 | 15.8 | 15.3 | 18.4 | 14.9 | 17.1 | 15.8 | 13.8 | 17.6 | 12.9 | 18.5 | 3.5
6 | 7 | 7 | 6 | 12.2 | 13.5 | 12.1 | 14 | 14.5 | 15.8 | 15.3 | 21.7 | 14.9 | 17.7 | 16.7 | 14.7 | 20.9 | 15.2 | 20.1 | 2.6
6 | 7 | 8 | 6 | 13.4 | 16.4 | 13.1 | 18.1 | 17.1 | 16.7 | 16.2 | 25.2 | 16.2 | 18.9 | 19.3 | 16.9 | 22.6 | 20 | 20.8 | 1.4
6 | 7 | 9 | 6 | 14.6 | 19.3 | 13.9 | 20.1 | 17.1 | 17.4 | 16.9 | 27.8 | 17 | 18.9 | 22.1 | 19 | 26 | 21.7 | 22.2 | 8
6 | 7 | 10 | 6 | 15.8 | 22.2 | 15 | 23.2 | 18.4 | 18.3 | 17.8 | 29.2 | 21 | 18.9 | 24.7 | 21.1 | 27.1 | 25.2 | 24.5 | 13.1
6 | 7 | 11 | 6 | 15.8 | 25.1 | 17.5 | 22.1 | 18.4 | 19 | 19.2 | 31.3 | 25.1 | 19.5 | 26.2 | 23 | 28.8 | 28.1 | 26.8 | 15.7
6 | 7 | 12 | 6 | 15.8 | 26.8 | 19.9 | 23.2 | 18.9 | 19.9 | 20.4 | 32.6 | 27.9 | 21.2 | 27.6 | 24.9 | 31.1 | 28.7 | 28.2 | 19.7
6 | 7 | 13 | 6 | 15.8 | 27.9 | 22.5 | 25.3 | 18.4 | 20.6 | 21.7 | 32.6 | 29.9 | 22.4 | 29.1 | 26.8 | 31.1 | 30.5 | 30.4 | 22.3
6 | 7 | 14 | 6 | 15.8 | 27.9 | 22.2 | 25.3 | 18.4 | 20 | 21.3 | 32.6 | 28.5 | 23.7 | 29.6 | 27.4 | 33.9 | 31.1 | 31.8 | 26
6 | 7 | 15 | 6 | 15.8 | 27.9 | 22 | 25.3 | 17.7 | 19.6 | 20.8 | 32 | 27.9 | 23.1 | 30 | 27.9 | 33.3 | 32.9 | 32.6 | 26
6 | 7 | 16 | 6 | 15.8 | 27.9 | 21.7 | 24.2 | 16.4 | 19 | 20.4 | 31.3 | 25.8 | 22.4 | 30.6 | 28.5 | 33.9 | 34 | 31.8 | 27.4
6 | 7 | 17 | 6 | 15 | 25.7 | 19.8 | 24.2 | 15.2 | 17.7 | 19.2 | 26.5 | 24.5 | 21.2 | 29.6 | 26 | 34.4 | 32.9 | 31.8 | 26
6 | 7 | 18 | 6 | 14.4 | 23.4 | 17.9 | 22.1 | 14.5 | 16.4 | 17.8 | 24.5 | 21 | 19.5 | 28.6 | 23.6 | 33.3 | 30.5 | 28.2 | 24.9
6 | 7 | 19 | 6 | 13.6 | 21.6 | 16 | 18.1 | 12.7 | 15.1 | 16.7 | 21.1 | 19 | 18.9 | 27.6 | 21.1 | 31.1 | 27.6 | 26 | 23.5
6 | 7 | 20 | 6 | 13.1 | 19.3 | 15.3 | 14.9 | 11.4 | 14.8 | 16.7 | 19.8 | 17.6 | 18.4 | 25.4 | 19.2 | 28.2 | 24.6 | 23.7 | 22.3
6 | 7 | 21 | 6 | 12.8 | 17 | 14.6 | 14 | 10.7 | 14.5 | 16.7 | 18.4 | 17 | 17.7 | 23.3 | 17.3 | 27.1 | 23.5 | 23 | 20.9
6 | 7 | 22 | 6 | 12.2 | 15.9 | 13.9 | 14 | 10 | 14.2 | 16.7 | 16.4 | 17 | 17.7 | 21 | 15.4 | 25.4 | 21.7 | 21.6 | 19.7
6 | 7 | 23 | 6 | 11.9 | 14.7 | 13.2 | 13.8 | 9.4 | 14.2 | 16.9 | 15.4 | 16.7 | 17.5 | 20.1 | 14 | 23.9 | 19.6 | 20.3 | 18
6 | 7 | 24 | 6 | 11.7 | 13.2 | 12.3 | 13.1 | 8.7 | 14.4 | 17.1 | 15.4 | 16 | 17 | 20.2 | 13.4 | 22.7 | 17.9 | 19.5 | 15.8
6 | 8 | 1 | 7 | 11.5 | 11.9 | 11.5 | 12.5 | 8 | 14.7 | 17.3 | 15.4 | 15.1 | 16.5 | 20.4 | 13.1 | 21.5 | 16.8 | 19.3 | 13.7
6 | 8 | 2 | 7 | 11.3 | 11 | 10.9 | 12.1 | 7.1 | 14.9 | 17.1 | 14.7 | 14.2 | 16.1 | 20.1 | 12.9 | 20.1 | 17.1 | 19.6 | 12
6 | 8 | 3 | 7 | 11.1 | 10.5 | 10.3 | 12.1 | 6.5 | 14.9 | 16.7 | 13.6 | 13.6 | 16.1 | 18.7 | 12.7 | 18.5 | 17.7 | 20.2 | 10.9
6 | 8 | 4 | 7 | 10.8 | 9.4 | 9.6 | 12.1 | 7.8 | 14.9 | 16.2 | 15.3 | 13.6 | 16.1 | 17.3 | 12.5 | 17.4 | 14.8 | 20.2 | 9.5
6 | 8 | 5 | 7 | 10.8 | 9.4 | 11.2 | 12.1 | 6.5 | 15.5 | 16.7 | 15.3 | 13.6 | 15.6 | 16.7 | 13.4 | 16.3 | 14.8 | 19.6 | 8.4
6 | 8 | 6 | 7 | 10.8 | 10.5 | 13 | 12.1 | 7.1 | 15.9 | 17.1 | 17.1 | 13.6 | 15.6 | 16.2 | 14.5 | 18.5 | 16.6 | 22.3 | 7
6 | 8 | 7 | 7 | 10.8 | 12.2 | 14.6 | 13.1 | 11.7 | 16.5 | 17.6 | 18.7 | 17.1 | 15.6 | 15.6 | 15.4 | 21.3 | 18.9 | 23.7 | 5.9
6 | 8 | 8 | 7 | 12 | 16.7 | 15.9 | 13.1 | 14.3 | 16.5 | 18 | 21 | 21.1 | 16.1 | 16.4 | 17.3 | 24.6 | 20.7 | 25.8 | 4.5
6 | 8 | 9 | 7 | 13.3 | 20.1 | 17.3 | 15.2 | 15.6 | 16.5 | 18.3 | 21 | 25.2 | 17.3 | 17.3 | 19.2 | 26.9 | 21.2 | 27.8 | 9.5
6 | 8 | 10 | 7 | 14.4 | 22.3 | 18.6 | 19.7 | 16.3 | 16.5 | 18.7 | 22.2 | 28.1 | 18.6 | 18.1 | 21.1 | 28.6 | 24.8 | 29.1 | 13.4
6 | 8 | 11 | 7 | 14.7 | 25.8 | 21.7 | 20.7 | 17 | 17 | 19.2 | 21.6 | 28.7 | 18.6 | 16.4 | 23 | 29.7 | 26.5 | 31.2 | 17.2
6 | 8 | 12 | 7 | 14.8 | 27.4 | 24.5 | 20.7 | 18.3 | 17.5 | 19.6 | 22.7 | 28.7 | 19.1 | 14.7 | 24.9 | 31.4 | 26.5 | 33.3 | 20.8
6 | 8 | 13 | 7 | 15.1 | 28.5 | 27.6 | 21.8 | 18.9 | 18 | 20.1 | 23.8 | 29.4 | 20.3 | 13 | 26.8 | 33 | 28.3 | 33.9 | 24.7
6 | 8 | 14 | 7 | 15.6 | 29.8 | 28 | 22.8 | 17.6 | 18 | 19.6 | 21.6 | 30 | 20.9 | 13 | 27 | 35.2 | 30.1 | 35.3 | 26.1
6 | 8 | 15 | 7 | 16 | 29.8 | 28.1 | 24 | 14.3 | 18 | 19.2 | 21.6 | 30 | 22.7 | 13 | 27.2 | 36.4 | 30.1 | 36 | 27.2
6 | 8 | 16 | 7 | 16.5 | 29.8 | 28.5 | 20.7 | 12.4 | 18 | 18.7 | 22.7 | 28.1 | 22.7 | 13 | 27.4 | 35.8 | 28.8 | 36 | 27.2
6 | 8 | 17 | 7 | 15.1 | 28.5 | 26.2 | 20.7 | 12.4 | 17.5 | 18.3 | 21 | 24.6 | 21.5 | 12.4 | 24.3 | 35.8 | 26.5 | 34.7 | 26.3
6 | 8 | 18 | 7 | 13.6 | 28 | 23.8 | 19.7 | 11.7 | 17 | 18 | 18.7 | 21.1 | 19.1 | 11.9 | 21.3 | 35.8 | 23.5 | 32.6 | 25.2
6 | 8 | 19 | 7 | 12.2 | 25.8 | 21.5 | 18.5 | 12.4 | 16.5 | 17.6 | 17.1 | 18.4 | 18 | 11.3 | 18.3 | 33 | 22.4 | 28.5 | 24.2
6 | 8 | 20 | 7 | 12 | 23 | 19.5 | 16.4 | 11.7 | 16.5 | 17.6 | 16.5 | 17.7 | 16.8 | 11.3 | 16.3 | 30.2 | 20.7 | 27.8 | 23.1
6 | 8 | 21 | 7 | 11.8 | 20.7 | 17.5 | 16.4 | 11.1 | 16.5 | 17.6 | 16.5 | 17.1 | 16.8 | 11.3 | 14.5 | 29.1 | 19.5 | 26.4 | 22.2
6 | 8 | 22 | 7 | 11.6 | 18.4 | 15.5 | 15.2 | 10.4 | 16.5 | 17.6 | 16.5 | 15.7 | 15.6 | 11.3 | 12.5 | 26.9 | 18.3 | 25 | 21.1
6 | 8 | 23 | 7 | 11.1 | 16.4 | 14.3 | 14.1 | 10.3 | 16.3 | 16.9 | 16.3 | 14.9 | 14.6 | 11.3 | 11.4 | 24.8 | 17.7 | 23.1 | 19.6
6 | 8 | 24 | 7 | 10.5 | 15 | 13.6 | 13.4 | 10.6 | 16.1 | 15.7 | 16.1 | 14.6 | 14.1 | 11.3 | 11.1 | 23.1 | 17.8 | 20.8 | 18
6 | 9 | 1 | 1 | 10 | 14.1 | 13.1 | 12.7 | 10.9 | 15.8 | 14.6 | 15.9 | 14.4 | 13.8 | 11.2 | 11.3 | 21.6 | 18.3 | 18.6 | 16.5
6 | 9 | 2 | 1 | 10 | 13.9 | 12.3 | 11.9 | 10.6 | 15.5 | 13.9 | 15.8 | 13.8 | 13.8 | 11 | 11.5 | 20.1 | 18.8 | 17 | 15.2
6 | 9 | 3 | 1 | 10.4 | 13.9 | 11 | 11 | 9.9 | 15.2 | 13.9 | 15.8 | 13 | 13.8 | 10.5 | 11.5 | 18.5 | 18.8 | 16.4 | 14.4
6 | 9 | 4 | 1 | 11.1 | 12.8 | 9.6 | 11 | 10.6 | 14.9 | 13.9 | 15.3 | 13.8 | 13.8 | 9.9 | 11.5 | 17.4 | 17.7 | 17 | 13.3
6 | 9 | 5 | 1 | 11.4 | 12.2 | 11.2 | 9 | 10.6 | 14.9 | 14.4 | 14.8 | 13 | 13.8 | 9.9 | 12.4 | 17.4 | 17.7 | 17 | 12.4
6 | 9 | 6 | 1 | 11.7 | 11.7 | 13 | 11.9 | 10.6 | 14.9 | 14.8 | 16.4 | 13.8 | 13.8 | 9.9 | 13.4 | 19.6 | 17.7 | 19.9 | 11.3
6 | 9 | 7 | 1 | 12 | 13.9 | 14.6 | 12.9 | 13.2 | 14.9 | 15.3 | 15.8 | 13.8 | 14.4 | 9.9 | 14.4 | 22.9 | 18.3 | 24.1 | 10.5
6 | 9 | 8 | 1 | 14.3 | 15.6 | 17.4 | 15.8 | 13.9 | 15.9 | 17.3 | 16.4 | 14.4 | 15.6 | 11 | 15.9 | 25.1 | 20 | 29 | 9.4
6 | 9 | 9 | 1 | 16.5 | 19.6 | 20.1 | 17.9 | 15.1 | 17 | 19.4 | 18 | 16.6 | 15.6 | 12.2 | 17.3 | 26.3 | 21.1 | 31.2 | 13.1
6 | 9 | 10 | 1 | 18.8 | 22.4 | 22.8 | 18.8 | 16.4 | 18 | 21.5 | 18.5 | 18.7 | 16.7 | 13.3 | 18.9 | 27.9 | 21.1 | 34.6 | 16.5
6 | 9 | 11 | 1 | 19.4 | 23.5 | 24.8 | 21.8 | 17.1 | 17.8 | 22.4 | 19.6 | 22.9 | 17.9 | 13.9 | 20.4 | 30.7 | 20.5 | 36 | 20.2
6 | 9 | 12 | 1 | 19.9 | 25.8 | 26.8 | 23.8 | 17.7 | 17.6 | 23.3 | 19.1 | 26.5 | 19.7 | 14.5 | 21.9 | 32.4 | 21.1 | 37.5 | 22.6
6 | 9 | 13 | 1 | 20.5 | 27 | 28.8 | 23.8 | 17.1 | 17.3 | 24.2 | 19.6 | 29.3 | 20.8 | 15.1 | 23.5 | 34.6 | 21.1 | 37.5 | 25
6 | 9 | 14 | 1 | 19.5 | 28.6 | 29.5 | 25.7 | 17.7 | 17.3 | 23.7 | 19.6 | 25.7 | 21.4 | 17.7 | 23.9 | 35.1 | 21.1 | 38.1 | 23.9
6 | 9 | 15 | 1 | 18.8 | 29.2 | 30 | 25.7 | 20.3 | 17.3 | 23.3 | 19.6 | 25.1 | 23.1 | 20.2 | 24.2 | 36.8 | 20.5 | 38.9 | 23.9
6 | 9 | 16 | 1 | 17.8 | 27.5 | 30.8 | 27.7 | 17.7 | 17.3 | 22.8 | 18.5 | 23.7 | 23.8 | 22.8 | 24.6 | 35.7 | 18.3 | 39.5 | 22.6
6 | 9 | 17 | 1 | 17.1 | 26.3 | 28.1 | 26.8 | 17.1 | 16.7 | 21.5 | 18 | 20.1 | 22 | 21.9 | 22.3 | 36.8 | 17.2 | 37.5 | 20.9
6 | 9 | 18 | 1 | 16.1 | 24.1 | 25.5 | 25.7 | 14.4 | 16.3 | 20.3 | 17 | 18 | 19.7 | 21.1 | 20 | 34.6 | 16.6 | 36 | 19.4
6 | 9 | 19 | 1 | 15.4 | 21.2 | 22.8 | 21.8 | 13.9 | 15.7 | 18.9 | 15.8 | 17.4 | 17.9 | 20.2 | 17.7 | 31.3 | 15.5 | 31.8 | 17.6
6 | 9 | 20 | 1 | 14.8 | 17.9 | 20.1 | 18.8 | 11.3 | 15.5 | 18.5 | 15.3 | 16 | 16.7 | 19.1 | 16.6 | 28.5 | 14.9 | 31.2 | 16.1
6 | 9 | 21 | 1 | 14.3 | 16.1 | 17.4 | 16.9 | 11.3 | 15.2 | 18.3 | 13.7 | 15.2 | 15.6 | 17.9 | 15.5 | 26.3 | 13.2 | 29.6 | 14.4
6 | 9 | 22 | 1 | 13.7 | 15.6 | 14.6 | 14.9 | 8 | 14.9 | 17.8 | 12.6 | 14.4 | 14.4 | 16.8 | 14.4 | 24.6 | 12.1 | 28.3 | 12.6
6 | 9 | 23 | 1 | 13.3 | 14.7 | 13.2 | 13.1 | 6.4 | 14.7 | 17.5 | 12.1 | 14.4 | 13.5 | 15.5 | 13.6 | 23 | 11.5 | 26.6 | 13
6 | 9 | 24 | 1 | 13.2 | 13.2 | 12.9 | 11.7 | 7 | 14.7 | 17.4 | 11.7 | 15 | 13 | 14 | 13.2 | 21.5 | 11.2 | 24.8 | 14.8
6 | 10 | 1 | 2 | 13.2 | 11.7 | 13.1 | 10.9 | 8.7 | 14.6 | 17.4 | 11.5 | 15.5 | 12.9 | 12.4 | 13 | 20 | 11.1 | 23.2 | 16.5
6 | 10 | 2 | 2 | 13 | 10.6 | 13.1 | 10.7 | 10.3 | 14.5 | 17.4 | 11.1 | 15.5 | 13.3 | 11 | 12.9 | 18.7 | 11.1 | 22.1 | 16.8
6 | 10 | 3 | 2 | 12.6 | 10 | 12.6 | 10.7 | 10.9 | 14.2 | 17.1 | 10.6 | 14.9 | 13.8 | 9.9 | 12.6 | 17.6 | 11.1 | 21.5 | 15.1
6 | 10 | 4 | 2 | 12.1 | 8.3 | 11.9 | 8.7 | 10.9 | 13.9 | 16.7 | 10.6 | 14.9 | 13.3 | 8.8 | 12.4 | 16.5 | 11.1 | 20.8 | 13.5
6 | 10 | 5 | 2 | 12.1 | 7.7 | 13.1 | 8.7 | 9.7 | 14.2 | 16.7 | 11.1 | 14.9 | 12.7 | 10.4 | 13.8 | 14.8 | 10.5 | 21.5 | 11.8
6 | 10 | 6 | 2 | 12.1 | 9.5 | 14.6 | 9.8 | 11.6 | 14.5 | 16.7 | 13.4 | 14.9 | 12.7 | 12 | 15.1 | 16.5 | 11.6 | 24.8 | 10
6 | 10 | 7 | 2 | 12.1 | 13.4 | 15.8 | 12.6 | 13.4 | 14.8 | 16.7 | 16.6 | 15.5 | 13.8 | 13.6 | 16.5 | 19.2 | 13.9 | 27.4 | 8.5
6 | 10 | 8 | 2 | 12.6 | 15.8 | 17.7 | 17.6 | 15.9 | 15.6 | 17.6 | 17.2 | 16.3 | 15.6 | 15.8 | 18.2 | 22.7 | 15.6 | 30.6 | 6.7
6 | 10 | 9 | 2 | 13 | 19.9 | 19.7 | 22.5 | 17.3 | 16.4 | 18.3 | 19.4 | 17.1 | 16.8 | 18 | 19.8 | 24.3 | 17.8 | 32.5 | 9.1
6 | 10 | 10 | 2 | 13.5 | 22.7 | 21.6 | 26.4 | 19.1 | 17.2 | 19.2 | 21.6 | 17.7 | 18.6 | 20.2 | 21.6 | 27.2 | 18.4 | 35.1 | 12.9
6 | 10 | 11 | 2 | 14 | 25 | 23 | 25.4 | 19.8 | 17.9 | 19.2 | 21.6 | 19.1 | 19.7 | 22.1 | 22.9 | 28.9 | 19.5 | 36.5 | 14
6 | 10 | 12 | 2 | 14.4 | 26.2 | 24.2 | 25.4 | 20.3 | 18.8 | 19.2 | 22.6 | 19.9 | 21.4 | 23.8 | 24.3 | 30.5 | 21.2 | 37.1 | 14
6 | 10 | 13 | 2 | 14.9 | 26.7 | 25.6 | 24.5 | 20.3 | 19.5 | 19.2 | 22.2 | 20.6 | 22 | 25.7 | 25.6 | 31.7 | 21.2 | 39.1 | 15.3
6 | 10 | 14 | 2 | 15.7 | 28.5 | 24.6 | 23.4 | 19.8 | 18.9 | 19.7 | 22.6 | 22.8 | 23.8 | 26.6 | 26.7 | 32.8 | 22.4 | 40.4 | 16.4
6 | 10 | 15 | 2 | 16.3 | 28.5 | 23.7 | 23.4 | 19.8 | 18.5 | 19.9 | 22.6 | 24.2 | 23.8 | 27.3 | 27.9 | 33.4 | 22.4 | 41 | 15.3
6 | 10 | 16 | 2 | 17.1 | 26.2 | 22.6 | 27.5 | 19.1 | 17.9 | 20.4 | 22.2 | 22.8 | 23.8 | 28.2 | 29 | 33.4 | 22.9 | 40.4 | 15.3
6 | 10 | 17 | 2 | 16 | 25.6 | 20.4 | 26.4 | 17.3 | 17.7 | 19.4 | 21.6 | 20.6 | 22.6 | 27.3 | 26.9 | 34 | 19.5 | 39.1 | 15.7
6 | 10 | 18 | 2 | 14.7 | 26.7 | 18.1 | 26.4 | 15.9 | 17.5 | 18.8 | 19.9 | 18.5 | 21.4 | 26.6 | 24.8 | 32.2 | 19.5 | 37.1 | 16.4
6 | 10 | 19 | 2 | 13.5 | 25.6 | 15.8 | 23.4 | 14.1 | 17.2 | 17.8 | 17.7 | 17.1 | 20.2 | 25.7 | 22.7 | 30.5 | 17.8 | 34.5 | 16.8
6 | 10 | 20 | 2 | 12.9 | 23.8 | 14.7 | 22.5 | 12.9 | 16.9 | 17.8 | 17.2 | 17.7 | 18.6 | 23.1 | 20.5 | 26.7 | 17.3 | 32.5 | 17.5
6 | 10 | 21 | 2 | 12.1 | 21 | 13.9 | 19.5 | 11.6 | 16.6 | 17.8 | 15 | 17.1 | 17.3 | 20.3 | 18.2 | 23.2 | 16.2 | 31.2 | 17.9
6 | 10 | 22 | 2 | 11.5 | 20.4 | 12.8 | 19.5 | 10.3 | 16.4 | 17.8 | 13.4 | 16.3 | 16.2 | 17.7 | 15.9 | 21 | 13.9 | 29.9 | 18.6
6 | 10 | 23 | 2 | 11.5 | 19.1 | 12.7 | 18.4 | 9.6 | 16.1 | 17.4 | 12.4 | 16.1 | 15 | 16 | 14.6 | 19.5 | 12.5 | 28.1 | 16.7
6 | 10 | 24 | 2 | 11.9 | 16.9 | 13.4 | 15.8 | 9.3 | 15.8 | 16.8 | 11.9 | 16.4 | 13.9 | 15.2 | 14.1 | 18.5 | 12.1 | 25.9 | 12.9
6 | 11 | 1 | 3 | 12.5 | 14.2 | 14.5 | 12.7 | 9 | 15.6 | 16 | 11.7 | 16.7 | 12.7 | 14.7 | 13.8 | 17.6 | 11.9 | 23.9 | 9.2
6 | 11 | 2 | 3 | 12.9 | 11.7 | 15.3 | 10.4 | 8 | 15.5 | 15.5 | 11.6 | 16.4 | 11.5 | 14.1 | 13.4 | 16.6 | 11.3 | 22.5 | 7.3
6 | 11 | 3 | 3 | 12.9 | 10 | 15.7 | 9.5 | 6.6 | 15.5 | 15.3 | 11.6 | 15.6 | 10.4 | 13.3 | 12.6 | 15.4 | 10.2 | 21.9 | 7.9
6 | 11 | 4 | 3 | 12.9 | 9.4 | 16 | 9.5 | 6.6 | 15.5 | 14.8 | 11.6 | 15.6 | 9.8 | 12.6 | 11.9 | 14.3 | 10.7 | 21.2 | 8.4
6 | 11 | 5 | 3 | 12.7 | 9.4 | 15.7 | 9.5 | 6.6 | 15.5 | 14.8 | 12.3 | 15.6 | 9.2 | 14.1 | 12.8 | 13.8 | 7.8 | 21.9 | 9
6 | 11 | 6 | 3 | 12.4 | 11.1 | 15.3 | 9.5 | 8.7 | 15.5 | 14.8 | 17 | 15 | 10.4 | 15.6 | 13.7 | 14.9 | 10.2 | 22.5 | 9.5
6 | 11 | 7 | 3 | 12.2 | 12.8 | 15 | 12.3 | 13.2 | 15.5 | 14.8 | 18.8 | 16.4 | 14.8 | 17.1 | 14.7 | 17.7 | 12.9 | 28.4 | 10.1
6 | 11 | 8 | 3 | 13 | 16.8 | 16.2 | 17.3 | 18.3 | 17.2 | 16.9 | 18.8 | 17.8 | 17.7 | 19.2 | 18 | 21.1 | 17.5 | 30.4 | 10.6
6 | 11 | 9 | 3 | 14 | 20.8 | 17.5 | 19.2 | 20.4 | 18.8 | 18.9 | 23 | 19.2 | 19.9 | 21.1 | 21.1 | 22.8 | 21.4 | 33 | 13
6 | 11 | 10 | 3 | 14.9 | 24.2 | 18.7 | 22.3 | 24.9 | 20.4 | 21 | 24.8 | 21.4 | 21.6 | 23.1 | 24.4 | 23.9 | 23 | 35 | 15.4
6 | 11 | 11 | 3 | 15.2 | 27.5 | 19.9 | 18.4 | 24.9 | 20.7 | 21.9 | 27.1 | 22.1 | 25 | 24.9 | 26.5 | 26.1 | 24.8 | 36.3 | 18.8
6 | 11 | 12 | 3 | 15.4 | 28.7 | 21.3 | 22.3 | 24.1 | 21 | 22.8 | 27.1 | 23.7 | 26.7 | 26.6 | 28.7 | 27.2 | 25.4 | 39.6 | 20.1
6 | 11 | 13 | 3 | 15.7 | 28.7 | 22.5 | 23.1 | 21.8 | 21.3 | 23.7 | 26.6 | 23.7 | 27.2 | 28.4 | 30.7 | 30.1 | 25.9 | 38.3 | 24.9
6 | 11 | 14 | 3 | 15.9 | 29.3 | 21.8 | 26.2 | 20.4 | 21 | 22.8 | 27.1 | 23.7 | 29 | 28.7 | 31.1 | 30.6 | 27.6 | 39.6 | 28.7
6 | 11 | 15 | 3 | 16 | 27.5 | 21.3 | 27.2 | 20.4 | 20.7 | 21.9 | 25.4 | 22.9 | 29.6 | 28.9 | 31.4 | 32.3 | 27.6 | 38.3 | 23.9
6 | 11 | 16 | 3 | 16.3 | 28.2 | 20.6 | 28.1 | 19.7 | 20.4 | 21 | 25.4 | 22.9 | 28.5 | 29.2 | 31.8 | 32.9 | 28.7 | 38.3 | 26.3
6 | 11 | 17 | 3 | 15.4 | 25.9 | 18.7 | 25.3 | 18.3 | 19.1 | 20.1 | 24.8 | 21.4 | 26.7 | 27.7 | 29.2 | 32.3 | 27.6 | 36.3 | 25.6
6 | 11 | 18 | 3 | 14.4 | 24.8 | 16.9 | 23.1 | 17.5 | 17.7 | 19.4 | 23 | 19.2 | 24.5 | 26.1 | 26.5 | 32.9 | 27.6 | 34.3 | 24.9
6 | 11 | 19 | 3 | 13.5 | 22.4 | 15 | 22.3 | 14.6 | 16.4 | 18.5 | 19.4 | 17.2 | 22.2 | 24.6 | 23.8 | 30.1 | 24.8 | 32.4 | 24.5
6 | 11 | 20 | 3 | 13.5 | 21.3 | 13.9 | 19.2 | 12.4 | 15.8 | 18.5 | 17.6 | 15.6 | 20.5 | 22.3 | 21.6 | 27.2 | 22.5 | 29.7 | 23.9
6 | 11 | 21 | 3 | 13.5 | 19.7 | 13.1 | 17.3 | 11.7 | 15.4 | 18.5 | 16.4 | 15.6 | 18.8 | 20.1 | 19.3 | 25 | 20.3 | 27.1 | 23.2
6 | 11 | 22 | 3 | 13.5 | 18.4 | 12.1 | 17.3 | 11.7 | 14.8 | 18.5 | 14.6 | 15.6 | 17.7 | 17.8 | 17 | 22.2 | 19.7 | 25.8 | 22.5
6 | 11 | 23 | 3 | 13.5 | 17.1 | 11.7 | 17 | 11.9 | 14.4 | 18.5 | 13.2 | 15.6 | 16.5 | 16.4 | 15.3 | 19.8 | 18.7 | 24.1 | 20.9
6 | 11 | 24 | 3 | 13.3 | 15.6 | 12 | 16 | 12.1 | 14.3 | 18.4 | 12.3 | 15.6 | 15.2 | 16 | 14 | 18 | 17.1 | 22 | 18.5
6 | 12 | 1 | 4 | 13.1 | 14.1 | 12.4 | 14.4 | 12.1 | 14.2 | 18.2 | 12.1 | 15.5 | 14 | 15.9 | 13.2 | 16.8 | 15.4 | 19.9 | 16.2
6 | 12 | 2 | 4 | 13 | 12.8 | 12.5 | 12.6 | 11.8 | 14.1 | 17.8 | 12.7 | 15.5 | 13.1 | 15.9 | 12.7 | 16 | 14.2 | 18.3 | 14.6
6 | 12 | 3 | 4 | 13 | 11.6 | 12.2 | 11.4 | 11.2 | 13.8 | 17.1 | 13.8 | 15.5 | 12.5 | 15.5 | 12.4 | 15.4 | 13.5 | 17.5 | 13.9
6 | 12 | 4 | 4 | 13 | 11 | 11.8 | 13.5 | 10.5 | 13.5 | 16.2 | 15 | 15.5 | 11.9 | 14.9 | 12 | 14.3 | 12.4 | 17.5 | 13.3
6 | 12 | 5 | 4 | 13.3 | 10.5 | 11.8 | 13.5 | 10.5 | 14.1 | 16.2 | 15.6 | 15.5 | 10.7 | 15.6 | 12.7 | 13.8 | 10.8 | 20.4 | 12.6
6 | 12 | 6 | 4 | 13.4 | 11 | 11.8 | 13.5 | 11.2 | 14.7 | 16.2 | 17.4 | 15.5 | 12.5 | 16.4 | 13.6 | 14.9 | 12.4 | 21.8 | 12.2
6 | 12 | 7 | 4 | 13.7 | 11.6 | 11.8 | 15.7 | 11.2 | 15.2 | 16.2 | 18.6 | 16.3 | 15.3 | 17 | 14.3 | 18.2 | 16.4 | 25.9 | 11.6
6 | 12 | 8 | 4 | 14.5 | 15 | 13.7 | 16.8 | 13 | 16.8 | 17.6 | 18.6 | 17.1 | 17 | 18.5 | 16.3 | 20.5 | 20.5 | 28.1 | 10.9
6 | 12 | 9 | 4 | 15.1 | 18.3 | 15.8 | 18 | 16 | 18.4 | 18.7 | 20.3 | 19.1 | 19.3 | 20.1 | 18.5 | 23.3 | 23.4 | 30.1 | 15.8
6 | 12 | 10 | 4 | 15.9 | 21.7 | 17.7 | 18.9 | 18.5 | 19.9 | 20.1 | 23.2 | 19.9 | 20.9 | 21.5 | 20.5 | 24.4 | 25.1 | 34.3 | 18.2
6 | 12 | 11 | 4 | 15.9 | 25.7 | 19.6 | 18.9 | 19.7 | 20.5 | 21 | 24.4 | 22.8 | 24.4 | 22.9 | 22.5 | 27.8 | 26.8 | 33.6 | 21.6
6 | 12 | 12 | 4 | 15.9 | 27.9 | 21.5 | 20.1 | 18.5 | 20.9 | 21.7 | 26.2 | 23.5 | 24.9 | 24.4 | 24.3 | 29 | 28.5 | 35.7 | 25.3
6 | 12 | 13 | 4 | 15.9 | 30.1 | 23.4 | 21.1 | 18.5 | 21.5 | 22.6 | 23.2 | 24.2 | 27.8 | 25.8 | 26.3 | 30.6 | 29.7 | 36.3 | 28.9
6 | 12 | 14 | 4 | 15.6 | 28.4 | 23.1 | 23.2 | 17.8 | 21.5 | 21.2 | 22.1 | 24.2 | 28.4 | 26.3 | 25.2 | 31.8 | 29.7 | 36.3 | 26.6
6 | 12 | 15 | 4 | 15.3 | 26.8 | 22.7 | 24.3 | 18.5 | 21.5 | 20.1 | 23.2 | 23.5 | 29.5 | 26.7 | 23.9 | 32.3 | 30.3 | 37.8 | 27.6
6 | 12 | 16 | 4 | 15.1 | 24.6 | 22.4 | 24.3 | 18.5 | 21.5 | 18.7 | 21.4 | 23.5 | 28.4 | 27.3 | 22.8 | 31.8 | 30.8 | 37.8 | 25.3
6 | 12 | 17 | 4 | 14.8 | 22.9 | 21.5 | 22.2 | 17.3 | 19.9 | 17.1 | 20.3 | 21.3 | 27.8 | 24.6 | 21.3 | 32.9 | 30.3 | 37.8 | 24.2
6 | 12 | 18 | 4 | 14.7 | 22.3 | 20.5 | 23.2 | 15.4 | 18.4 | 15.3 | 19.1 | 19.1 | 25.5 | 21.9 | 19.8 | 32.3 | 27.4 | 34.9 | 23.1
6 | 12 | 19 | 4 | 14.5 | 20.6 | 19.6 | 21.1 | 13.6 | 16.8 | 13.6 | 17.4 | 17.1 | 22.1 | 19.3 | 18.3 | 30.1 | 24.5 | 32.9 | 22.1
6 | 12 | 20 | 4 | 13 | 18.9 | 18 | 18.9 | 11.8 | 16.5 | 14.1 | 16.1 | 17.1 | 19.8 | 18.5 | 17 | 26.7 | 24.5 | 30.1 | 21.2
6 | 12 | 21 | 4 | 11.5 | 17.8 | 16.3 | 18.9 | 11.8 | 16.2 | 14.6 | 15.6 | 16.3 | 18.7 | 17.8 | 15.6 | 24.4 | 23.4 | 28.1 | 20.1
6 | 12 | 22 | 4 | 10.1 | 17.8 | 14.8 | 16.8 | 11.8 | 16 | 15 | 14.5 | 15.5 | 17.6 | 17 | 14.3 | 21.7 | 21.6 | 25.3 | 19.1
6 | 12 | 23 | 4 | 10 | 17.7 | 13.5 | 14.3 | 11.7 | 15.4 | 15.2 | 14 | 15.3 | 16.3 | 16.5 | 13.2 | 19.3 | 20.6 | 23.8 | 17.9
6 | 12 | 24 | 4 | 10.8 | 17.2 | 12.6 | 12.1 | 11.5 | 14.8 | 15 | 14.4 | 15.6 | 15.1 | 16.1 | 12.5 | 17.5 | 20.4 | 23.2 | 16.7
6 | 13 | 1 | 5 | 11.9 | 16.3 | 12.1 | 10.5 | 11.4 | 14.2 | 14.7 | 15.4 | 16 | 14 | 15.9 | 11.9 | 16.3 | 20.2 | 22.1 | 15.5
6 | 13 | 2 | 5 | 12.7 | 15.1 | 11.8 | 9.7 | 11.4 | 13.9 | 14.6 | 16.4 | 16.1 | 13.3 | 15.7 | 11.6 | 15.5 | 19.5 | 19.2 | 14.3
6 | 13 | 3 | 5 | 12.7 | 13.9 | 11.8 | 9.7 | 11.4 | 13.9 | 14.6 | 17 | 16.1 | 12.8 | 15.5 | 11.3 | 14.9 | 18.2 | 15.6 | 13.2
6 | 13 | 4 | 5 | 12.7 | 13.9 | 11.8 | 9.7 | 10.7 | 13.9 | 14.6 | 16.4 | 17 | 11.6 | 15.2 | 10.9 | 14.3 | 17.7 | 18.5 | 12.3
6 | 13 | 5 | 5 | 13.3 | 13.3 | 13.2 | 8.7 | 10.7 | 14.5 | 15.5 | 16.4 | 17.8 | 12.2 | 16.4 | 12.2 | 13.8 | 17.1 | 17.8 | 11.3
6 | 13 | 6 | 5 | 13.7 | 12.8 | 14.4 | 9.7 | 10.7 | 14.9 | 16.2 | 17 | 17.8 | 13.9 | 17.7 | 13.4 | 16.1 | 18.2 | 21.3 | 10.2
6 | 13 | 7 | 5 | 14.3 | 13.3 | 15.8 | 12.3 | 11.4 | 15.5 | 17.1 | 17.5 | 18.5 | 14.3 | 18.9 | 14.8 | 18.3 | 20.7 | 24.9 | 9.1
6 | 13 | 8 | 5 | 15.3 | 15.1 | 17.3 | 16 | 12.6 | 17.4 | 18 | 17.5 | 19.3 | 16.5 | 21.4 | 17.6 | 18.9 | 21.8 | 27.7 | 8.1
6 | 13 | 9 | 5 | 16.4 | 17.4 | 18.9 | 17.8 | 15.7 | 19.3 | 18.7 | 18.6 | 20 | 19.8 | 23.8 | 20.5 | 20 | 23 | 29.8 | 11.7
6 | 13 | 10 | 5 | 17.4 | 20.3 | 20.5 | 20.4 | 17.5 | 21.2 | 19.6 | 18.6 | 19.3 | 23.7 | 26.3 | 23.4 | 22.3 | 25.3 | 32.7 | 16.4
6 | 13 | 11 | 5 | 18 | 23.2 | 21.5 | 22.3 | 18.7 | 21.4 | 20.5 | 18.6 | 19.3 | 25.8 | 26.9 | 25.1 | 24.5 | 27.6 | 36.2 | 18.8
6 | 13 | 12 | 5 | 18.6 | 26.1 | 22.4 | 26.7 | 21.7 | 21.7 | 21.2 | 19.7 | 20 | 28 | 27.7 | 26.8 | 25.6 | 28.3 | 36.9 | 24.7
6 | 13 | 13 | 5 | 19.2 | 27.2 | 23.4 | 29.4 | 21.2 | 22 | 22.1 | 21.4 | 19.3 | 29.7 | 28.4 | 28.5 | 26.8 | 28.3 | 39.1 | 28.4
6 | 13 | 14 | 5 | 18.6 | 27.8 | 23.1 | 28.5 | 20.5 | 20.7 | 22.1 | 20.8 | 19.3 | 31.2 | 26.2 | 29 | 29 | 28.3 | 38.4 | 28.4
6 | 13 | 15 | 5 | 18 | 27.8 | 22.7 | 28.5 | 21.2 | 19.3 | 22.1 | 19.2 | 18.5 | 31.8 | 24 | 29.6 | 29 | 28.3 | 38.4 | 28.4
6 | 13 | 16 | 5 | 17.4 | 27.8 | 22.4 | 28.5 | 21.2 | 18 | 22.1 | 20.8 | 19.3 | 31.8 | 21.8 | 30.1 | 29 | 28.3 | 37.7 | 31.8
6 | 13 | 17 | 5 | 16.9 | 27.2 | 20.1 | 27.7 | 20.5 | 17.4 | 20.8 | 19.7 | 18.5 | 30.7 | 21.5 | 27.5 | 30.2 | 27.6 | 36.2 | 30.3
6 | 13 | 18 | 5 | 16.4 | 24.3 | 18 | 28.5 | 17.5 | 16.9 | 19.6 | 18.6 | 18.5 | 29.1 | 21.4 | 24.9 | 26.8 | 24.8 | 33.4 | 29
6 | 13 | 19 | 5 | 15.9 | 20.3 | 15.8 | 27.7 | 15 | 16.4 | 18.2 | 17 | 17 | 26.3 | 21.1 | 22.2 | 25.1 | 23 | 31.3 | 27.5
6 | 13 | 20 | 5 | 15.1 | 17.4 | 15.4 | 24.1 | 13.2 | 16.1 | 17.3 | 17 | 16.1 | 23.7 | 19.2 | 20.2 | 21.1 | 21.8 | 28.4 | 26.2
6 | 13 | 21 | 5 | 14.3 | 15.7 | 15.1 | 22.3 | 12.6 | 15.8 | 16.6 | 17 | 16.1 | 22 | 17.2 | 18 | 17.8 | 20.7 | 25.6 | 24.7
6 | 13 | 22 | 5 | 13.5 | 14.6 | 14.8 | 21.3 | 13.2 | 15.5 | 15.7 | 16.4 | 16.1 | 20.9 | 15.2 | 16 | 16.1 | 19.5 | 24.2 | 23.4
6 | 13 | 23 | 5 | 12.2 | 14 | 14.4 | 18.8 | 12.9 | 15.2 | 15.1 | 16 | 16.1 | 19.9 | 14.1 | 14.6 | 15.2 | 18.5 | 21.4 | 22.1
6 | 13 | 24 | 5 | 10.4 | 13.8 | 14.1 | 14.9 | 11.6 | 15 | 14.7 | 15.8 | 16.1 | 18.7 | 13.8 | 13.8 | 14.7 | 17.7 | 17.8 | 20.6
6 | 14 | 1 | 6 | 8.8 | 13.7 | 13.9 | 11 | 10.3 | 14.7 | 14.3 | 15.8 | 16.1 | 17.5 | 13.9 | 13.3 | 14.6 | 17.1 | 15.1 | 19
6 | 14 | 2 | 6 | 7.8 | 13.3 | 13.8 | 8.5 | 10 | 14.4 | 13.7 | 15.8 | 16.1 | 16 | 14.1 | 13 | 14.6 | 16.9 | 15 | 17.7
6 | 14 | 3 | 6 | 7.6 | 12.8 | 13.8 | 7.9 | 10.7 | 13.9 | 12.7 | 15.8 | 16.1 | 14.5 | 13.9 | 12.7 | 14.6 | 16.3 | 17 | 16.4
6 | 14 | 4 | 6 | 7.4 | 13.3 | 13.8 | 7.1 | 10 | 13.3 | 11.8 | 16.4 | 16.1 | 13.5 | 13.6 | 12.3 | 14.6 | 12.8 | 15.6 | 14.9
6 | 14 | 5 | 6 | 9.9 | 13.3 | 14.2 | 7.1 | 9.1 | 14.7 | 13.7 | 15.2 | 15.4 | 13.5 | 13.9 | 13.7 | 14.6 | 12.8 | 17 | 13.6
6 | 14 | 6 | 6 | 12.5 | 13.3 | 14.5 | 8.5 | 13.2 | 16.3 | 15.3 | 17.1 | 16.1 | 15 | 14.1 | 15 | 15.7 | 14.6 | 22.1 | 12.1
6 | 14 | 7 | 6 | 15 | 13.3 | 14.9 | 11.5 | 19.8 | 17.8 | 17.1 | 18.8 | 16.1 | 17.1 | 14.3 | 16.3 | 15.2 | 16.3 | 25 | 10.8
6 | 14 | 8 | 6 | 16 | 13.9 | 16.1 | 16.5 | 23.8 | 20.5 | 19.2 | 20.7 | 17.6 | 18.1 | 15.8 | 19.6 | 14.6 | 20.3 | 27.9 | 9.3
6 | 14 | 9 | 6 | 17.1 | 15 | 17.5 | 21.5 | 27.1 | 23.1 | 21.2 | 21.9 | 18.3 | 21.7 | 17.3 | 22.8 | 15.7 | 23.3 | 30 | 16.4
6 | 14 | 10 | 6 | 18 | 17.9 | 18.7 | 25.2 | 27.9 | 25.8 | 23.3 | 23.7 | 19.1 | 24.2 | 18.8 | 26.2 | 15.7 | 25 | 30.7 | 21.1
6 | 14 | 11 | 6 | 18.6 | 20.2 | 20.2 | 27.4 | 28.7 | 25.5 | 23.7 | 25.5 | 20.5 | 27.3 | 20.6 | 28.2 | 16.4 | 26.7 | 33.6 | 26
6 | 14 | 12 | 6 | 19.1 | 23.1 | 22 | 30.2 | 29.5 | 25.2 | 24.2 | 26.2 | 20.5 | 30.9 | 22.3 | 30.4 | 15.7 | 26.7 | 34.3 | 27.1
6 | 14 | 13 | 6 | 19.7 | 26 | 23.5 | 32.4 | 26.3 | 24.8 | 24.7 | 26.2 | 20.5 | 32.9 | 24.1 | 32.4 | 17 | 27.3 | 36.4 | 29.4
6 | 14 | 14 | 6 | 19.7 | 27.7 | 22.8 | 33.1 | 27.9 | 25.5 | 23.7 | 25.5 | 21.2 | 33.9 | 24.9 | 33 | 17.5 | 27.8 | 36.4 | 29.4
6 | 14 | 15 | 6 | 19.7 | 28.3 | 22.1 | 35.3 | 27.1 | 26 | 23.1 | 24.9 | 21.2 | 32.9 | 25.6 | 33.6 | 18.1 | 25 | 38.6 | 30.7
6 | 14 | 16 | 6 | 19.7 | 27.7 | 21.4 | 33.1 | 24.6 | 26.6 | 22.1 | 23.7 | 22.6 | 31.4 | 26.4 | 34.1 | 18.1 | 24.4 | 38 | 30.7
6 | 14 | 17 | 6 | 18.6 | 28.3 | 19.5 | 23.7 | 22.2 | 24.5 | 20.8 | 23.1 | 22.6 | 29.3 | 25.9 | 33.2 | 18.1 | 23.3 | 36.4 | 29.8
6 | 14 | 18 | 6 | 17.6 | 27.1 | 17.6 | 23.7 | 18.9 | 22.4 | 19.6 | 21.2 | 21.9 | 27.3 | 25.5 | 32.2 | 18.7 | 23.3 | 33.6 | 29
6 | 14 | 19 | 6 | 16.5 | 23.6 | 15.7 | 22.3 | 14.8 | 20.3 | 18.2 | 20 | 19.1 | 24.7 | 24.9 | 31.3 | 18.1 | 20.3 | 30 | 27.9
6 | 14 | 20 | 6 | 15.5 | 21.4 | 15.4 | 20.1 | 12.5 | 19.5 | 17.3 | 17.6 | 17.6 | 21.2 | 23.1 | 28 | 17.5 | 18.6 | 29.3 | 27.1
6 | 14 | 21 | 6 | 14.4 | 20.2 | 15.2 | 19.5 | 11.6 | 18.6 | 16.6 | 17.1 | 17.6 | 19.6 | 21.4 | 24.8 | 17 | 18.6 | 27.1 | 26.2
6 | 14 | 22 | 6 | 13.5 | 18.5 | 14.9 | 18 | 12.5 | 17.8 | 15.7 | 16.4 | 16.1 | 18.6 | 19.6 | 21.5 | 17 | 18.6 | 27.1 | 25.3
6 | 14 | 23 | 6 | 12.8 | 16.9 | 15 | 16.8 | 13 | 17.1 | 15.1 | 16.4 | 14.4 | 17.4 | 17.6 | 19.2 | 16.7 | 18.2 | 26.7 | 23.7
6 | 14 | 24 | 6 | 12.5 | 15.7 | 15.6 | 15.9 | 12.8 | 16.4 | 14.9 | 16.8 | 13 | 16.3 | 15.5 | 18 | 16.2 | 17.6 | 25.1 | 21.4
6 | 15 | 1 | 7 | 12.3 | 14.8 | 16.3 | 15.1 | 12.3 | 15.9 | 15 | 17.2 | 12.2 | 15.5 | 13.7 | 17.2 | 15.8 | 16.9 | 22.6 | 19.1
6 | 15 | 2 | 7 | 12.3 | 14.1 | 16.6 | 14.4 | 12 | 15.4 | 15.4 | 17.1 | 11.9 | 15.4 | 12.4 | 16.4 | 15.7 | 16.3 | 19.4 | 17.4
6 | 15 | 3 | 7 | 12.3 | 13.6 | 16.5 | 13.5 | 12 | 14.9 | 15.8 | 16.4 | 11.9 | 16 | 11.7 | 15.4 | 15.7 | 15.7 | 16.6 | 16.6
6 | 15 | 4 | 7 | 12.3 | 12.5 | 16.1 | 12.7 | 12 | 14.3 | 16.3 | 16.4 | 11 | 16 | 10.9 | 14.4 | 14 | 14.6 | 17.3 | 15.7
6 | 15 | 5 | 7 | 12.3 | 12.5 | 16.1 | 12.7 | 12 | 14.3 | 16.3 | 16.4 | 11 | 16 | 12.4 | 17.1 | 13.4 | 13.3 | 19.4 | 14.9
6 | 15 | 6 | 7 | 12.3 | 13 | 16.1 | 13.5 | 10.7 | 14.3 | 16.3 | 16.4 | 12.5 | 16.6 | 13.9 | 19.8 | 12.9 | 15.7 | 23 | 13.8
6 | 15 | 7 | 7 | 12.3 | 15.2 | 16.1 | 16 | 10.7 | 14.3 | 16.3 | 16.4 | 15.5 | 16.6 | 15.4 | 22.5 | 14 | 16.9 | 25.8 | 13
6 | 15 | 8 | 7 | 13.1 | 19 | 17.6 | 17.6 | 12 | 16.3 | 17.4 | 18.8 | 18.6 | 17.8 | 18 | 25 | 15.2 | 19.8 | 29.3 | 12.1
6 | 15 | 9 | 7 | 13.7 | 21.7 | 19.2 | 21.8 | 13.2 | 18.1 | 18.8 | 20.7 | 20.1 | 19.5 | 20.5 | 27.5 | 16.9 | 21 | 31.5 | 16.8
6 | 15 | 10 | 7 | 14.5 | 25 | 20.7 | 27.5 | 15.5 | 20 | 19.9 | 24.3 | 20.7 | 23 | 23.1 | 30 | 19.1 | 22.1 | 34.2 | 20.4
6 | 15 | 11 | 7 | 15.1 | 27.6 | 21.1 | 29.9 | 18.5 | 20.9 | 20.9 | 25.5 | 21.6 | 25.2 | 25.2 | 32.2 | 21.4 | 23.8 | 34.9 | 26.3
6 | 15 | 12 | 7 | 15.9 | 29.9 | 21.4 | 31.5 | 19.1 | 21.7 | 21.5 | 24.3 | 22.2 | 26.4 | 27.1 | 34.6 | 21.4 | 25.6 | 37 | 27.4
6 | 15 | 13 | 7 | 16.5 | 32.5 | 21.7 | 29.9 | 18.5 | 22.5 | 22.5 | 24.9 | 23.8 | 28.1 | 29.2 | 36.9 | 23.1 | 25.6 | 38.4 | 29.7
6 | 15 | 14 | 7 | 16.5 | 33.7 | 20.7 | 29.9 | 19.7 | 22.5 | 22.5 | 26.1 | 24.5 | 28.7 | 30 | 37.3 | 23.1 | 25.6 | 37.8 | 31
6 | 15 | 15 | 7 | 16.5 | 33.7 | 19.9 | 28.3 | 17.9 | 22.5 | 22.5 | 23.7 | 25.3 | 27.5 | 30.7 | 37.6 | 23.1 | 25.6 | 37.8 | 31
6 | 15 | 16 | 7 | 16.5 | 33.7 | 18.8 | 29.2 | 18.5 | 22.5 | 22.5 | 23.1 | 22.2 | 25.8 | 31.5 | 38 | 24.2 | 25.6 | 38.4 | 31
6 | 15 | 17 | 7 | 15.9 | 33.1 | 18 | 27.5 | 17.4 | 20.9 | 21.3 | 21.2 | 21.6 | 24.1 | 30.3 | 36.7 | 23.6 | 24.4 | 38.4 | 29.9
6 | 15 | 18 | 7 | 15.1 | 31.5 | 17 | 25.8 | 15.5 | 19.3 | 19.9 | 18.8 | 18.6 | 22.4 | 28.9 | 35.4 | 23.6 | 23.3 | 35.6 | 28.9
6 | 15 | 19 | 7 | 14.5 | 29.3 | 16.1 | 24.1 | 14.3 | 17.6 | 18.8 | 18.3 | 17.1 | 20.6 | 27.7 | 34 | 23.1 | 21 | 31.5 | 27.8
6 | 15 | 20 | 7 | 12.8 | 24.4 | 15.1 | 20.9 | 13.2 | 16.7 | 18.3 | 17.6 | 17.1 | 18.9 | 24.9 | 30 | 22 | 19.2 | 28.5 | 27
6 | 15 | 21 | 7 | 11.2 | 23.3 | 14.2 | 17.6 | 12.5 | 16 | 17.9 | 17.6 | 16.3 | 17.8 | 22 | 26 | 21.4 | 16.9 | 27.9 | 25.9
6 | 15 | 22 | 7 | 9.5 | 21.7 | 13.2 | 16 | 12.4 | 15.1 | 17.4 | 18.3 | 15.5 | 16.6 | 19.3 | 22 | 20.2 | 16.3 | 27.1 | 24.9
6 | 15 | 23 | 7 | 9.2 | 20.3 | 12.9 | 15.7 | 12.5 | 14.9 | 17.1 | 18.4 | 14.6 | 16.1 | 17.8 | 19.7 | 19.5 | 16.7 | 25.3 | 23.8
6 | 15 | 24 | 7 | 10.1 | 19.1 | 13.2 | 16.1 | 12.6 | 15.2 | 17 | 18 | 13.7 | 16.4 | 17.5 | 18.9 | 19.2 | 17.2 | 22.8 | 22.8
6 | 16 | 1 | 1 | 11.3 | 18 | 13.7 | 16.7 | 12.7 | 15.5 | 16.9 | 17.4 | 12.7 | 17 | 17.5 | 18.8 | 19.2 | 17.1 | 20.5 | 21.8
6 | 16 | 2 | 1 | 12.1 | 16.6 | 14 | 16.7 | 12.6 | 15.1 | 16.8 | 17 | 11.9 | 17.4 | 17.1 | 18.6 | 19.3 | 15.5 | 19.2 | 20.7
6 | 16 | 3 | 1 | 12.1 | 15.1 | 14 | 15.8 | 12.5 | 14 | 16.6 | 17 | 11.2 | 17.4 | 16.1 | 17.6 | 19.3 | 12.6 | 19.2 | 19.6
6 | 16 | 4 | 1 | 12.1 | 14.5 | 14 | 14.1 | 12.5 | 13 | 16.1 | 16.4 | 11.2 | 17.4 | 15.2 | 16.7 | 18.8 | 11.5 | 19.2 | 18.8
6 | 16 | 5 | 1 | 12.1 | 15.1 | 13.7 | 12.5 | 12.3 | 14.8 | 16.1 | 17 | 10.4 | 16.7 | 16.1 | 19.2 | 17.6 | 11 | 19.2 | 17.7
6 | 16 | 6 | 1 | 12.1 | 15.1 | 13.5 | 13.2 | 12.3 | 16.7 | 16.1 | 17 | 12.7 | 16.7 | 17.1 | 21.7 | 16.5 | 13.2 | 21.2 | 16.7
6 | 16 | 7 | 1 | 12.1 | 17.7 | 13.2 | 16.7 | 13 | 18.5 | 16.1 | 17 | 14.8 | 16.7 | 18 | 24.2 | 16.5 | 16.6 | 25.3 | 15.6
6 | 16 | 8 | 1 | 13 | 21.4 | 14 | 19.1 | 16.8 | 19.8 | 17.3 | 17.5 | 16.4 | 18.5 | 20 | 26.5 | 18.8 | 18.3 | 27.3 | 14.5
6 | 16 | 9 | 1 | 14 | 24.7 | 15 | 20.8 | 19.7 | 21.2 | 18.6 | 19.3 | 20 | 19.7 | 21.8 | 28.9 | 21 | 19.5 | 30 | 16.9
6 | 16 | 10 | 1 | 14.8 | 28.4 | 15.8 | 25.1 | 22 | 22.5 | 19.8 | 19.3 | 23.1 | 20.8 | 23.7 | 31.1 | 22.2 | 20.6 | 33.4 | 20.5
6 | 16 | 11 | 1 | 15.4 | 30 | 16.2 | 26 | 24.1 | 22.5 | 20.7 | 20.4 | 25.2 | 22 | 25.6 | 33 | 23.3 | 20.6 | 34.1 | 24.1
6 | 16 | 12 | 1 | 16.2 | 32.1 | 16.5 | 28.4 | 26.4 | 22.5 | 21.4 | 22.1 | 27.5 | 24.9 | 27.5 | 35 | 26.8 | 21.7 | 35.4 | 18.2
6 | 16 | 13 | 1 | 16.8 | 34.8 | 16.8 | 30.1 | 21.2 | 22.5 | 22.3 | 22.6 | 28.2 | 24.9 | 29.5 | 36.8 | 27.9 | 22.8 | 37.5 | 20.5
6 | 16 | 14 | 1 | 16.8 | 35.3 | 16.8 | 31 | 20.5 | 22.2 | 21.8 | 22.6 | 27.5 | 24.9 | 30 | 37.5 | 27.3 | 23.4 | 38.1 | 22.8
6 | 16 | 15 | 1 | 16.8 | 35.8 | 16.8 | 30.1 | 21.2 | 21.9 | 21.6 | 22.1 | 26.7 | 24.9 | 30.4 | 38 | 26.8 | 24.6 | 38.1 | 28.8
6 | 16 | 16 | 1 | 16.8 | 35.3 | 16.8 | 29.3 | 19 | 21.6 | 21.2 | 22.1 | 26 | 26.1 | 30.9 | 38.6 | 29 | 25.2 | 38.1 | 27.5
6 | 16 | 17 | 1 | 15.9 | 34.3 | 16.5 | 26.7 | 19 | 20.6 | 19.8 | 21.5 | 23.8 | 25.6 | 29.7 | 36.5 | 28.4 | 24.6 | 38.1 | 26.2
6 | 16 | 18 | 1 | 14.9 | 33.7 | 16.2 | 25.1 | 17.4 | 19.5 | 18.6 | 19.8 | 22.3 | 23.8 | 28.5 | 34.4 | 28.4 | 24.6 | 36 | 25.2
6 | 16 | 19 | 1 | 14.1 | 30 | 15.8 | 20.1 | 16.8 | 18.5 | 17.3 | 19.3 | 20 | 22 | 27.3 | 32.3 | 27.3 | 23.4 | 33.4 | 23.9
6 | 16 | 20 | 1 | 12.2 | 27.3 | 15.5 | 17.5 | 14.5 | 18.2 | 16.8 | 18.7 | 17.9 | 19.2 | 24.7 | 29 | 25.5 | 20.6 | 30.7 | 22.8
6 | 16 | 21 | 1 | 10.5 | 24.7 | 15.4 | 14.9 | 13 | 17.9 | 16.6 | 18.2 | 16.4 | 17.4 | 22 | 25.7 | 25 | 18.8 | 27.3 | 21.6
6 | 16 | 22 | 1 | 8.7 | 22.5 | 15 | 13.2 | 12.3 | 17.7 | 16.1 | 18.2 | 15.6 | 17.4 | 19.4 | 22.4 | 23.9 | 17.7 | 28 | 20.5
6 | 16 | 23 | 1 | 7.6 | 21 | 14.5 | 12.7 | 11.6 | 17.2 | 15.6 | 18.1 | 15 | 17.3 | 17.7 | 20.5 | 22.5 | 17.2 | 27.2 | 19.5
6 | 16 | 24 | 1 | 7.3 | 20 | 13.9 | 12.9 | 10.6 | 16.6 | 15 | 17.9 | 14.3 | 17 | 16.8 | 19.8 | 21.1 | 16.9 | 24.5 | 18.6
6 | 17 | 1 | 2 | 7.3 | 19.2 | 13.4 | 13.4 | 9.5 | 16 | 14.6 | 17.7 | 13.4 | 16.5 | 16.1 | 19.7 | 19.9 | 16.2 | 21.2 | 17.7
6 | 17 | 2 | 2 | 7.5 | 18.3 | 13.3 | 13.6 | 8.6 | 15.5 | 14.4 | 17.5 | 12.1 | 16.1 | 15.3 | 19.4 | 19.1 | 14.7 | 19.1 | 16.8
6 | 17 | 3 | 2 | 7.5 | 17.3 | 13.6 | 13.6 | 7.9 | 15.1 | 14.4 | 17.5 | 10.7 | 16.1 | 14.3 | 18.6 | 18.6 | 12.9 | 18.5 | 15.7
6 | 17 | 4 | 2 | 7.5 | 16.2 | 14 | 14.8 | 7.3 | 14.5 | 14.4 | 17.5 | 10.7 | 16.1 | 13.3 | 17.9 | 17.5 | 14.1 | 16.4 | 14.4
6 | 17 | 5 | 2 | 8.8 | 15.6 | 15 | 14.8 | 6.6 | 15.2 | 15.3 | 17 | 10.7 | 16.1 | 13.6 | 19.7 | 17.5 | 12.3 | 17.8 | 13.4
6 | 17 | 6 | 2 | 10.1 | 16.7 | 15.8 | 14.8 | 10.5 | 16.1 | 16 | 17.5 | 12.7 | 16.7 | 13.7 | 21.7 | 19.1 | 14.1 | 21.3 | 12.1
6 | 17 | 7 | 2 | 11.5 | 20 | 16.9 | 15.7 | 14.4 | 16.8 | 16.9 | 18.7 | 16.3 | 16.7 | 14 | 23.6 | 20.8 | 18.6 | 26.2 | 11
6 | 17 | 8 | 2 | 13.3 | 22.6 | 17.7 | 16.9 | 17.7 | 17.9 | 18.3 | 19.8 | 20.6 | 17.3 | 16.3 | 26 | 23.6 | 20.4 | 28.3 | 9.7
6 | 17 | 9 | 2 | 15 | 25.8 | 18.7 | 17.9 | 20.3 | 19 | 19.5 | 22.2 | 24.2 | 17.9 | 18.4 | 28.6 | 25.9 | 21.5 | 29.6 | 13.4
6 | 17 | 10 | 2 | 16.8 | 29.6 | 19.6 | 17.9 | 21.1 | 20.1 | 20.8 | 22.2 | 26.3 | 19.6 | 20.6 | 31.1 | 27.6 | 22.7 | 31.2 | 17
6 | 17 | 11 | 2 | 16.8 | 31.1 | 19.6 | 19 | 21.1 | 20.7 | 21.7 | 24.5 | 29.2 | 20.7 | 23.3 | 33 | 29.2 | 23.3 | 32.6 | 19.3
6 | 17 | 12 | 2 | 16.8 | 33.8 | 19.6 | 20 | 21.1 | 21.2 | 22.4 | 24.5 | 29.2 | 21.9 | 26.1 | 35 | 30.9 | 24.4 | 35.3 | 22.9
6 | 17 | 13 | 2 | 16.8 | 34.4 | 19.6 | 21.2 | 21.6 | 21.8 | 23.4 | 23.9 | 29.9 | 23.7 | 28.7 | 36.8 | 32 | 24.4 | 36.7 | 27.6
6 | 17 | 14 | 2 | 16.3 | 34.9 | 19.2 | 26.6 | 19.7 | 21.8 | 22.9 | 25 | 29.9 | 26 | 29.8 | 36.8 | 33.1 | 26.7 | 39.5 | 29.9
6 | 17 | 15 | 2 | 16 | 34.4 | 19 | 24.4 | 19.7 | 21.8 | 22.4 | 24.5 | 29.9 | 26.6 | 30.7 | 36.8 | 34.3 | 27.9 | 39.5 | 32.3
6 | 17 | 16 | 2 | 15.5 | 33.3 | 18.7 | 21.2 | 18.4 | 21.8 | 22 | 23.4 | 29.2 | 27.1 | 31.8 | 36.8 | 34.9 | 27.9 | 39.5 | 32.3
6 | 17 | 17 | 2 | 15 | 32.8 | 17.7 | 21.2 | 17.1 | 20.5 | 21.1 | 23.4 | 27 | 25.4 | 31 | 33.7 | 34.3 | 27.9 | 38.1 | 31.2
6 | 17 | 18 | 2 | 14.6 | 32.2 | 16.9 | 21.2 | 15.7 | 19 | 20.4 | 21 | 24.2 | 23.7 | 30.3 | 30.7 | 33.8 | 27.4 | 36.7 | 30.2
6 | 17 | 19 | 2 | 14.1 | 29.6 | 15.8 | 19 | 14.4 | 17.7 | 19.5 | 19.8 | 21.3 | 21.9 | 29.5 | 27.6 | 32 | 26.2 | 32.6 | 29.1
6 | 17 | 20 | 2 | 14.1 | 25.8 | 14.8 | 16.9 | 12.5 | 17.1 | 18.5 | 18.2 | 19.9 | 19.6 | 26.3 | 25.5 | 30.3 | 24.4 | 31.8 | 28.2
6 | 17 | 21 | 2 | 14.1 | 24.2 | 14 | 14.8 | 11.8 | 16.7 | 17.9 | 16.4 | 18.5 | 19.1 | 23.1 | 23.4 | 28.7 | 24.4 | 29.6 | 27.2
6 | 17 | 22 | 2 | 14.1 | 22.1 | 13 | 13.6 | 11.8 | 16.1 | 16.9 | 15.3 | 17.7 | 17.9 | 20 | 21.3 | 27.6 | 18.1 | 29.6 | 26.1
6 | 17 | 23 | 2 | 14.1 | 20.1 | 12.4 | 13.6 | 12 | 15.8 | 16 | 15 | 16.9 | 16.9 | 17.1 | 19.7 | 26.4 | 13.5 | 28.6 | 24.6
6 | 17 | 24 | 2 | 14.1 | 18.5 | 12.3 | 14.2 | 12.3 | 15.7 | 15.3 | 15.2 | 15.9 | 16.3 | 14.6 | 18.5 | 25.1 | 11.9 | 26.3 | 22.7
6 | 18 | 1 | 3 | 14 | 17.1 | 12.3 | 14.8 | 12.5 | 15.7 | 14.7 | 15.2 | 14.8 | 15.8 | 12.8 | 17.5 | 23.7 | 11.9 | 23.9 | 20.9
6 | 18 | 2 | 3 | 13.7 | 15.8 | 12.2 | 15 | 12.6 | 15.6 | 14.4 | 14.3 | 13.8 | 15.4 | 11.8 | 16.5 | 22.3 | 12 | 22.6 | 19.3
6 | 18 | 3 | 3 | 13.4 | 14.7 | 11.7 | 15 | 12.6 | 15.3 | 14.4 | 13.1 | 13.2 | 14.7 | 11.4 | 15.5 | 21.2 | 11.4 | 22.6 | 18.2
6 | 18 | 4 | 3 | 12.9 | 14.2 | 11 | 17.3 | 12.6 | 15 | 14.4 | 14.8 | 13.2 | 13.6 | 10.9 | 14.6 | 21.2 | 11.4 | 21.9 | 17.4
6 | 18 | 5 | 3 | 13.7 | 13.6 | 12.2 | 16 | 12.6 | 15.6 | 14.9 | 16 | 12.5 | 12.5 | 11.8 | 15.9 | 19.5 | 10.2 | 24.5 | 16.3
6 | 18 | 6 | 3 | 14.7 | 13.6 | 13.6 | 16 | 13.2 | 16.1 | 15.1 | 17.3 | 14.6 | 13.6 | 12.8 | 17.3 | 21.7 | 10.2 | 26.3 | 15.3
6 | 18 | 7 | 3 | 15.6 | 15.8 | 14.8 | 16 | 14.9 | 16.7 | 15.6 | 18.5 | 18 | 17 | 13.6 | 18.6 | 23.9 | 14.9 | 28.8 | 14.2
6 | 18 | 8 | 3 | 16.1 | 18.6 | 16.1 | 17.3 | 16.1 | 18.6 | 18.5 | 20.2 | 21.5 | 18.8 | 16.5 | 21.1 | 27.2 | 19.4 | 32 | 13.1
6 | 18 | 9 | 3 | 16.5 | 21.3 | 17.3 | 17.3 | 19.8 | 20.5 | 21.5 | 22.6 | 25.5 | 21 | 19.5 | 23.6 | 28.3 | 24.6 | 34 | 16.7
6 | 18 | 10 | 3 | 16.9 | 24.6 | 18.7 | 17.3 | 19.2 | 22.5 | 24.4 | 24.3 | 27.6 | 22.8 | 22.4 | 26.1 | 30.5 | 26.8 | 35.9 | 21.4
6 | 18 | 11 | 3 | 16.9 | 27.4 | 19.6 | 17.3 | 20.3 | 22.5 | 24 | 25.5 | 29 | 24.5 | 25.8 | 28 | 32.2 | 28.6 | 38.4 | 25
6 | 18 | 12 | 3 | 16.9 | 29.5 | 20.6 | 19.6 | 20.3 | 22.5 | 23.8 | 25.5 | 30.9 | 26.8 | 29.1 | 29.9 | 33.3 | 29.1 | 39 | 27.3
6 | 18 | 13 | 3 | 16.9 | 31.2 | 21.5 | 19.6 | 19.8 | 22.5 | 23.3 | 26.2 | 30.9 | 26.8 | 32.5 | 31.8 | 35.4 | 29.1 | 39.7 | 28.4
6 | 18 | 14 | 3 | 16.7 | 32.3 | 20.3 | 20.7 | 19.8 | 21.9 | 22.9 | 26.2 | 30.3 | 27.3 | 33.6 | 31.4 | 36.5 | 29.7 | 40.9 | 28.4
6 | 18 | 15 | 3 | 16.5 | 32.3 | 18.9 | 21.9 | 18.6 | 21.4 | 22.4 | 26.2 | 29 | 27.3 | 34.8 | 31.1 | 37.1 | 29.7 | 41.6 | 30.9
6 | 18 | 16 | 3 | 16.2 | 32.3 | 17.7 | 23 | 18 | 20.8 | 21.9 | 24.3 | 29.6 | 25.6 | 35.9 | 30.6 | 38.2 | 30.8 | 40.9 | 23.7
6 | 18 | 17 | 3 | 15.7 | 31.7 | 16.5 | 21.9 | 17.4 | 19.5 | 20.6 | 23.2 | 26.1 | 24.5 | 34.8 | 28 | 38.2 | 30.8 | 39.7 | 22.5
6 | 18 | 18 | 3 | 15.3 | 28.4 | 15.1 | 20.7 | 16.1 | 18 | 19.4 | 20.8 | 23.4 | 22.8 | 33.6 | 25.3 | 37.1 | 29.7 | 37.7 | 21.2
6 | 18 | 19 | 3 | 14.8 | 26.8 | 13.9 | 19.6 | 14.4 | 16.7 | 18.1 | 19.6 | 20 | 20.5 | 32.5 | 22.6 | 35.4 | 28.6 | 35.2 | 19.9
6 | 18 | 20 | 3 | 14.6 | 24.1 | 13.2 | 16 | 13.2 | 16.1 | 17.6 | 18.5 | 18.6 | 18.8 | 29.1 | 20.8 | 31.6 | 26.3 | 34.5 | 18.9
6 | 18 | 21 | 3 | 14.5 | 21.3 | 12.7 | 16 | 12.6 | 15.6 | 17.4 | 17.3 | 18 | 17 | 25.8 | 18.8 | 30.5 | 25.2 | 32 | 17.6
6 | 18 | 22 | 3 | 14.2 | 19.7 | 12 | 16 | 12 | 15 | 16.9 | 17.3 | 17.3 | 17 | 22.4 | 16.9 | 28.8 | 22.3 | 27.6 | 16.3
6 | 18 | 23 | 3 | 13.9 | 18.3 | 11.8 | 15.5 | 11.3 | 14.7 | 16.4 | 17.4 | 16.5 | 17.1 | 19.6 | 15.9 | 27.3 | 20.4 | 24.6 | 16.2
6 | 18 | 24 | 3 | 13.6 | 17 | 12.2 | 14.5 | 10.6 | 14.5 | 15.8 | 17.4 | 15.7 | 17 | 17.5 | 15.6 | 26 | 19.5 | 23.5 | 16.8
6 | 19 | 1 | 4 | 13.4 | 15.7 | 12.7 | 13.6 | 9.8 | 14.5 | 15.4 | 17.3 | 15.2 | 16.8 | 16 | 15.5 | 24.8 | 18.8 | 23.4 | 17.5
6 | 19 | 2 | 4 | 13.2 | 14.3 | 13.3 | 13.2 | 9 | 14.4 | 15.2 | 17.3 | 15.1 | 16.6 | 15.1 | 15.4 | 23.8 | 17.1 | 23.4 | 17.3
6 | 19 | 3 | 4 | 13.1 | 13.1 | 13.8 | 13.2 | 8.5 | 14.1 | 15.2 | 17.3 | 15.1 | 16.6 | 14.6 | 15 | 22.7 | 14.7 | 22.9 | 16
6 | 19 | 4 | 4 | 12.8 | 12.6 | 14.5 | 12 | 7.9 | 13.8 | 15.2 | 16.6 | 13.7 | 16.6 | 13.9 | 14.6 | 21.6 | 14.7 | 21.6 | 14.9
6 | 19 | 5 | 4 | 12.8 | 12.6 | 14.1 | 12 | 7.3 | 14.4 | 15.6 | 16.6 | 13.7 | 16.1 | 15.5 | 15.7 | 21.1 | 13.5 | 23.4 | 13.7
6 | 19 | 6 | 4 | 12.8 | 12 | 14 | 12 | 9.3 | 14.8 | 16.1 | 17.3 | 15.1 | 16.1 | 17 | 17 | 22.2 | 14.7 | 29.3 | 12.4
6 | 19 | 7 | 4 | 12.8 | 14.3 | 13.6 | 14.3 | 10.6 | 15.4 | 16.5 | 17.3 | 17.8 | 16.1 | 18.6 | 18.1 | 27.1 | 18.3 | 30.7 | 11.1
6 | 19 | 8 | 4 | 13.4 | 16.6 | 13.6 | 17.3 | 14.4 | 17.3 | 18.6 | 18.7 | 20.6 | 16.6 | 21.8 | 21 | 29.2 | 22 | 33.2 | 9.8
6 | 19 | 9 | 4 | 13.8 | 19.9 | 13.6 | 18.5 | 18.4 | 19.3 | 20.9 | 20.6 | 22.7 | 17.3 | 24.9 | 23.8 | 29.7 | 26.7 | 34.5 | 13.2
6 | 19 | 10 | 4 | 14.4 | 22.1 | 13.6 | 22.7 | 19 | 21.2 | 22.9 | 23.4 | 26.2 | 19 | 28.1 | 26.6 | 32 | 28.5 | 36.5 | 18.2
6 | 19 | 11 | 4 | 15.1 | 24.9 | 14.5 | 25.9 | 19.7 | 21.8 | 22.9 | 25.3 | 28.3 | 20.7 | 30.7 | 27.8 | 33.5 | 30.9 | 38.3 | 21.6
6 | 19 | 12 | 4 | 15.9 | 27.1 | 15.5 | 24.8 | 19.7 | 22.2 | 22.9 | 29.5 | 28.3 | 22.5 | 33.4 | 28.9 | 35.2 | 31.6 | 39.6 | 28.9
6 | 19 | 13 | 4 | 16.7 | 29.4 | 16.3 | 25.9 | 19.7 | 22.8 | 22.9 | 28 | 29.7 | 24.8 | 36 | 30 | 37.4 | 33.9 | 40.9 | 29.9
6 | 19 | 14 | 4 | 17.2 | 30.5 | 16.3 | 26.8 | 19.7 | 22.5 | 23.4 | 29.5 | 28.9 | 26 | 36.9 | 29.6 | 39.5 | 34.5 | 40.3 | 29.9
6 | 19 | 15 | 4 | 17.8 | 31 | 16.3 | 26.8 | 19.7 | 22.4 | 23.6 | 26.1 | 29.7 | 26.6 | 37.9 | 29.3 | 40.1 | 33.9 | 40.9 | 29.9
6 | 19 | 16 | 4 | 18.4 | 31 | 16.3 | 23.8 | 18.4 | 22.1 | 24.1 | 26.1 | 28.3 | 26.6 | 38.8 | 28.9 | 40.1 | 32.8 | 40.3 | 29.9
6 | 19 | 17 | 4 | 17.1 | 28.8 | 15.6 | 24.8 | 17.1 | 20.9 | 22.5 | 26.7 | 26.2 | 25.5 | 37.7 | 26.9 | 39.5 | 31.6 | 39.6 | 28.4
6 | 19 | 18 | 4 | 15.6 | 27.7 | 15.1 | 23.8 | 14.4 | 19.9 | 20.6 | 22.7 | 23.4 | 24.3 | 36.5 | 24.7 | 38.4 | 29.7 | 37.1 | 26.9
6 | 19 | 19 | 4 | 14.4 | 24.9 | 14.5 | 21.5 | 13.8 | 18.7 | 19.1 | 20.6 | 19.9 | 21.9 | 35.3 | 22.6 | 35.2 | 28.5 | 35.1 | 25.2
6 | 19 | 20 | 4 | 13.8 | 22.7 | 13.8 | 19.4 | 11.9 | 18.1 | 18.1 | 18 | 19.9 | 20.7 | 31.6 | 20.4 | 33.5 | 26.7 | 33.8 | 23.7
6 | 19 | 21 | 4 | 13.4 | 21 | 13.3 | 18.5 | 11.3 | 17.6 | 17.5 | 18 | 17.2 | 19 | 27.7 | 18.1 | 31.4 | 25 | 32.5 | 22.2
6 | 19 | 22 | 4 | 12.8 | 18.2 | 12.7 | 16.4 | 11.3 | 17 | 16.5 | 17.3 | 16.5 | 17.9 | 24 | 15.8 | 30.3 | 25 | 31.2 | 20.7
6 | 19 | 23 | 4 | 12.7 | 15.8 | 12.2 | 14.4 | 11.5 | 16.4 | 16.3 | 16.7 | 15.9 | 17 | 21.6 | 14.5 | 28.9 | 24.8 | 29.5 | 20.1
6 | 19 | 24 | 4 | 13 | 14.3 | 11.9 | 12.7 | 11.8 | 15.7 | 16.5 | 16.2 | 15 | 16.3 | 20.4 | 14.1 | 27.2 | 24.1 | 27.6 | 20.1
6 | 20 | 1 | 5 | 13.4 | 13.6 | 11.7 | 11.4 | 12.1 | 15.2 | 17 | 15.6 | 13.9 | 15.8 | 19.9 | 14.1 | 25.5 | 23.3 | 25.8 | 20
6 | 20 | 2 | 5 | 13.7 | 13.4 | 11.4 | 10.4 | 12.2 | 14.9 | 17.3 | 15 | 13 | 15.6 | 19.2 | 14.1 | 24.4 | 22.8 | 24.6 | 19.2
6 | 20 | 3 | 5 | 13.5 | 13.4 | 11.1 | 9.7 | 12.2 | 14.7 | 17.3 | 14.3 | 12.3 | 15.6 | 18.2 | 13.8 | 23.8 | 22.8 | 23.9 | 17.5
6 | 20 | 4 | 5 | 13.2 | 12.3 | 10.7 | 8.7 | 12.2 | 14.4 | 17.3 | 14.3 | 11.6 | 15.6 | 17.2 | 13.4 | 22.7 | 22.8 | 22.6 | 15.9
6 | 20 | 5 | 5 | 13.2 | 12.3 | 11.4 | 8.7 | 12.2 | 15.6 | 16.9 | 13.6 | 11.6 | 15.6 | 18.4 | 14.7 | 21.6 | 22.8 | 23.2 | 14.4
6 | 20 | 6 | 5 | 13.2 | 13.4 | 11.9 | 10.4 | 12.2 | 17 | 16.4 | 15.7 | 12.3 | 16.2 | 19.5 | 16.1 | 22.7 | 23.3 | 25.8 | 12.9
6 | 20 | 7 | 5 | 13.2 | 14.7 | 12.6 | 12.3 | 12.8 | 18.2 | 16 | 17.1 | 12.3 | 16.8 | 20.7 | 17.4 | 26 | 25.7 | 28.4 | 11.2
6 | 20 | 8 | 5 | 13.8 | 17.5 | 13.3 | 14 | 14.8 | 21.1 | 18.5 | 19.9 | 13.6 | 17.4 | 23 | 20.3 | 28.2 | 26.9 | 31.6 | 9.7
6 | 20 | 9 | 5 | 14.2 | 21 | 13.8 | 15.7 | 17.4 | 23.9 | 21.2 | 23.5 | 17.1 | 18 | 25.4 | 23.2 | 29.7 | 28.6 | 34.7 | 14.4
6 | 20 | 10 | 5 | 14.8 | 22.2 | 14.5 | 19.1 | 20.8 | 26.8 | 23.7 | 28.4 | 21.2 | 19.2 | 27.7 | 26.1 | 30.9 | 28.6 | 36.7 | 19.2
6 | 20 | 11 | 5 | 15.9 | 25.1 | 17.1 | 22.5 | 23.4 | 27.5 | 23.7 | 32 | 25.9 | 20.8 | 29.8 | 28 | 33 | 28.6 | 38.6 | 23.9
6 | 20 | 12 | 5 | 17 | 26.2 | 19.7 | 25.2 | 23.4 | 28 | 23.7 | 32 | 29.4 | 22.6 | 32 | 29.9 | 35.2 | 29.2 | 39.9 | 27.6
6 | 20 | 13 | 5 | 18.1 | 26.2 | 22.3 | 25.9 | 22.6 | 28.7 | 23.7 | 32.6 | 31.5 | 24.9 | 34.1 | 31.8 | 37.9 | 30.4 | 41.2 | 27.6
6 | 20 | 14 | 5 | 18.3 | 25.6 | 20.4 | 27.8 | 21.3 | 27.7 | 23.7 | 32.6 | 30.1 | 26.7 | 35.5 | 32.7 | 39 | 30.4 | 40.5 | 23.9
6 | 20 | 15 | 5 | 18.6 | 25.6 | 18.5 | 27.8 | 21.3 | 26.8 | 23.7 | 32 | 28.7 | 26 | 36.8 | 33.8 | 40.1 | 30.4 | 41.2 | 21.6
6 | 20 | 16 | 5 | 18.9 | 23.3 | 16.6 | 26.9 | 20 | 25.8 | 23.7 | 29 | 30.1 | 26 | 38.2 | 34.7 | 40.1 | 29.8 | 40.5 | 19.2
6 | 20 | 17 | 5 | 18.6 | 20.4 | 15 | 30.3 | 19.4 | 24.2 | 21.7 | 27 | 28.7 | 25.5 | 35.5 | 32.4 | 39 | 28.6 | 39.9 | 17.9
6 | 20 | 18 | 5 | 18.3 | 18.6 | 13.3 | 25.2 | 17.4 | 22.7 | 19.4 | 22.1 | 24.6 | 24.4 | 32.8 | 30 | 38.4 | 26.9 | 37.3 | 16.6
6 | 20 | 19 | 5 | 18.1 | 16.3 | 11.8 | 25.2 | 15.4 | 21.1 | 17.3 | 21.3 | 21.2 | 22.6 | 30 | 27.8 | 35.8 | 25.1 | 33.4 | 15.3
6 | 20 | 20 | 5 | 16.2 | 15.2 | 11.8 | 23.5 | 14.1 | 19.7 | 16.4 | 19.3 | 18.4 | 19.7 | 28 | 25.1 | 33 | 23.3 | 34.1 | 14.2
6 | 20 | 21 | 5 | 14.2 | 13.4 | 11.8 | 20.8 | 12.8 | 18.5 | 15.7 | 19.3 | 16.4 | 18.5 | 26.1 | 22.4 | 30.9 | 22.8 | 32.9 | 12.9
6 | 20 | 22 | 5 | 12.3 | 12.9 | 11.8 | 18.2 | 12.8 | 17.1 | 14.8 | 19.3 | 15.7 | 16.8 | 24.2 | 19.7 | 29.2 | 22.1 | 30.9 | 11.6
6 | 20 | 23 | 5 | 10.9 | 12.7 | 11.8 | 16 | 13 | 16.2 | 14.6 | 18.9 | 14.9 | 15.1 | 22.9 | 18 | 27.7 | 21.1 | 29 | 12.2
6 | 20 | 24 | 5 | 10.1 | 12.6 | 11.8 | 14.4 | 13 | 15.6 | 15.1 | 18.2 | 13.8 | 13.9 | 22.2 | 17.2 | 26.1 | 19.8 | 27.5 | 14.1
6 | 21 | 1 | 6 | 9.6 | 12.5 | 11.8 | 13.1 | 12.9 | 15.4 | 15.8 | 17.5 | 12.9 | 13.4 | 21.7 | 17 | 24.6 | 18.6 | 26.3 | 15.9
6 | 21 | 2 | 6 | 9.5 | 12.5 | 11.8 | 12.1 | 12.8 | 15.2 | 16.2 | 17.2 | 12.5 | 13.9 | 21 | 17.1 | 23.3 | 17.8 | 25.4 | 16.4
6 | 21 | 3 | 6 | 9.5 | 12.5 | 11.6 | 11.3 | 12.8 | 15.1 | 16.2 | 17.2 | 12.5 | 15 | 20 | 16.9 | 22.2 | 17.2 | 24.8 | 15.1
6 | 21 | 4 | 6 | 9.5 | 12 | 11.3 | 11.3 | 12.8 | 14.7 | 16.2 | 17.2 | 11.8 | 15 | 19 | 16.7 | 21.6 | 14.9 | 23.5 | 14.1
6 | 21 | 5 | 6 | 10.9 | 12 | 11.6 | 10.3 | 12.8 | 14.7 | 16.2 | 16.4 | 11.8 | 15.5 | 19.4 | 17.9 | 20.5 | 13.1 | 25.4 | 12.8
6 | 21 | 6 | 6 | 12.4 | 13.7 | 11.8 | 11.3 | 12.8 | 14.7 | 16.2 | 17.2 | 14.5 | 15.5 | 19.7 | 19 | 23.3 | 13.1 | 26.7 | 11.5
6 | 21 | 7 | 6 | 13.8 | 14.9 | 12.1 | 13.8 | 12.8 | 14.7 | 16.2 | 17.2 | 17.2 | 15.5 | 20.2 | 20.2 | 26 | 15.5 | 29.2 | 10.2
6 | 21 | 8 | 6 | 14.7 | 16.6 | 12.5 | 16.5 | 14.7 | 18.8 | 17.1 | 18.5 | 21.8 | 16.2 | 22.8 | 23.1 | 26 | 22.5 | 32.3 | 8.9
6 | 21 | 9 | 6 | 15.8 | 17.7 | 12.8 | 18.2 | 17.7 | 22.8 | 17.8 | 19.9 | 26.5 | 17.3 | 25.4 | 25.9 | 28.2 | 25 | 34.2 | 11.3
6 | 21 | 10 | 6 | 16.7 | 18.9 | 13.1 | 19.9 | 19.4 | 26.8 | 18.7 | 22.6 | 30.4 | 19.5 | 28 | 28.8 | 30.9 | 26.1 | 36.8 | 13.6
6 | 21 | 11 | 6 | 16.7 | 20.1 | 15 | 24.3 | 21.2 | 26.5 | 19.6 | 25.3 | 32.4 | 24.1 | 29.9 | 30.8 | 32.5 | 26.7 | 38 | 16
6 | 21 | 12 | 6 | 16.7 | 20.6 | 16.9 | 27 | 21.2 | 26.2 | 20.3 | 26 | 33 | 25.3 | 31.6 | 33 | 35.2 | 29 | 38.6 | 17.1
6 | 21 | 13 | 6 | 16.7 | 22.4 | 18.8 | 30.4 | 21.2 | 25.8 | 21.2 | 27.4 | 32.4 | 28.1 | 33.5 | 35.1 | 37.4 | 29.7 | 40.5 | 17.1
6 | 21 | 14 | 6 | 17 | 22.9 | 18.1 | 30.4 | 21.8 | 25.8 | 20.3 | 29.5 | 31 | 29.8 | 34.4 | 35.9 | 39 | 31.5 | 40.5 | 20.7
6 | 21 | 15 | 6 | 17.3 | 21.8 | 17.6 | 28.7 | 21.8 | 25.8 | 19.6 | 28 | 32.4 | 28.6 | 35.5 | 36.6 | 40.1 | 32 | 41.7 | 19.7
6 | 21 | 16 | 6 | 17.5 | 20.6 | 16.9 | 27 | 20.6 | 25.8 | 18.7 | 27.4 | 29.7 | 29.8 | 36.5 | 37.5 | 39.5 | 33.2 | 40.5 | 16
6 | 21 | 17 | 6 | 17.5 | 18.9 | 15.7 | 22.6 | 19.4 | 24 | 18.3 | 24.7 | 27.8 | 28.6 | 34.7 | 34.8 | 39 | 31.5 | 37.3 | 15.4
6 | 21 | 18 | 6 | 17.5 | 17.7 | 14.3 | 20.9 | 17.7 | 22.1 | 17.8 | 21.8 | 25.8 | 26.4 | 32.9 | 32.1 | 37.9 | 30.8 | 34.8 | 14.7
6 | 21 | 19 | 6 | 17.5 | 15.4 | 13.1 | 16.5 | 15.2 | 20.3 | 17.4 | 20.5 | 22.4 | 24.1 | 31.1 | 29.4 | 35.2 | 28.5 | 32.3 | 14.1
6 | 21 | 20 | 6 | 16.6 | 13.7 | 13.1 | 14.7 | 13.5 | 19.3 | 16.9 | 19.1 | 19.8 | 21.8 | 28.9 | 26.3 | 32 | 25.5 | 31.1 | 13.4
6 | 21 | 21 | 6 | 15.5 | 13.7 | 13.1 | 13 | 13.5 | 18.4 | 16.7 | 18.5 | 18.5 | 20.1 | 26.6 | 23.3 | 29.7 | 23.2 | 31.1 | 12.6
6 | 21 | 22 | 6 | 14.6 | 12.5 | 13.1 | 12.1 | 13.3 | 17.4 | 16.2 | 19.1 | 17.2 | 19 | 24.4 | 20.2 | 28.2 | 22 | 30.4 | 11.9
6 | 21 | 23 | 6 | 14.1 | 11.4 | 12.7 | 12.8 | 13 | 17 | 16 | 19.1 | 16.7 | 17.5 | 22.5 | 18.2 | 26.6 | 20.7 | 28.9 | 12
6 | 21 | 24 | 6 | 13.9 | 10.7 | 11.9 | 14.4 | 12.8 | 17.2 | 16 | 18.3 | 16.7 | 15.8 | 20.8 | 17.4 | 25 | 19.1 | 27 | 12.4
6 | 22 | 1 | 7 | 13.9 | 10.3 | 11.2 | 16 | 12.5 | 17.6 | 16.1 | 17.6 | 16.7 | 14.4 | 19.5 | 16.9 | 23.5 | 17.1 | 25.4 | 12.9
6 | 22 | 2 | 7 | 14 | 10.4 | 10.8 | 16.4 | 12.3 | 17.9 | 16.2 | 17.6 | 16.1 | 13.6 | 18.8 | 16.3 | 22.3 | 14.9 | 24.7 | 12.9
6 | 22 | 3 | 7 | 14 | 10.4 | 11 | 15.2 | 12 | 17.9 | 16.2 | 18.2 | 14.9 | 13.6 | 18.5 | 15.2 | 21.7 | 13.1 | 24.7 | 12.3
6 | 22 | 4 | 7 | 14 | 9.2 | 11.3 | 14 | 11.8 | 17.9 | 16.2 | 17.1 | 14.2 | 13.1 | 18.1 | 14.1 | 21.7 | 13.1 | 23.3 | 11.6
6 | 22 | 5 | 7 | 14 | 9.2 | 11.7 | 13.1 | 11.5 | 18.2 | 16.2 | 17.1 | 14.9 | 12 | 19.4 | 15 | 20 | 12.6 | 24 | 10.8
6 | 22 | 6 | 7 | 14 | 10.4 | 12 | 15.2 | 11.5 | 18.5 | 16.2 | 17.1 | 16.7 | 14.1 | 20.8 | 16 | 20.6 | 14.4 | 24.7 | 10.1
6 | 22 | 7 | 7 | 14 | 12.1 | 12.4 | 17.4 | 14.5 | 18.8 | 16.2 | 17.1 | 20 | 16.2 | 22.1 | 17 | 22.8 | 17.3 | 28.6 | 9.5
6 | 22 | 8 | 7 | 16.1 | 13.3 | 13.2 | 20.8 | 19.7 | 20.2 | 17.4 | 18.7 | 23.8 | 19.4 | 24.4 | 19.4 | 26.7 | 19.1 | 29.1 | 8.8
6 | 22 | 9 | 7 | 18.2 | 14.4 | 14.3 | 21.8 | 21.2 | 21.7 | 18.7 | 18.7 | 27 | 22.5 | 26.6 | 21.9 | 28.4 | 25.1 | 31.8 | 12.5
6 | 22 | 10 | 7 | 20.3 | 17.4 | 15.1 | 22.9 | 22.7 | 23.1 | 19.9 | 21 | 29 | 25.2 | 28.9 | 24.4 | 30.5 | 27.5 | 33.7 | 13.5
6 | 22 | 11 | 7 | 21.1 | 18.5 | 17 | 23.9 | 23.5 | 23.1 | 20.3 | 23.4 | 32.2 | 27.8 | 31.1 | 26.8 | 32.2 | 29.8 | 35.7 | 13.5
6 | 22 | 12 | 7 | 21.6 | 19.7 | 19.1 | 23.9 | 24.2 | 23.1 | 20.8 | 24.5 | 32.2 | 29.3 | 33.1 | 29.3 | 34.4 | 31.6 | 37 | 18.2
6 | 22 | 13 | 7 | 22.4 | 21.5 | 21 | 23.9 | 25 | 23.1 | 21.2 | 23.9 | 31.5 | 33 | 35.3 | 31.8 | 36.1 | 32.2 | 37.7 | 18.2
6 | 22 | 14 | 7 | 22 | 18.5 | 19.5 | 23.9 | 26.4 | 23.1 | 21.2 | 23.9 | 31.5 | 33 | 36.4 | 31.1 | 37.7 | 32.8 | 37.7 | 13.5
6 | 22 | 15 | 7 | 21.8 | 20.3 | 17.7 | 23.9 | 25.8 | 23.1 | 21.2 | 24.5 | 32.8 | 33 | 37.5 | 30.2 | 37.7 | 32.8 | 39.6 | 11.2
6 | 22 | 16 | 7 | 21.4 | 19.7 | 16.2 | 23.9 | 24.2 | 23.1 | 21.2 | 22.7 | 32.2 | 32.6 | 38.7 | 29.5 | 37.7 | 34.5 | 40.3 | 14.8
6 | 22 | 17 | 7 | 20.7 | 18.5 | 15.1 | 23.9 | 22.7 | 21.8 | 19.9 | 19.9 | 29.6 | 31.5 | 35.8 | 27.1 | 37.7 | 34 | 39 | 14.4
6 | 22 | 18 | 7 | 20.1 | 17.9 | 14.3 | 21.8 | 21.2 | 20.8 | 18.7 | 18.7 | 25.7 | 28.9 | 33 | 24.6 | 37.2 | 34 | 34.4 | 14
6 | 22 | 19 | 7 | 19.3 | 16.8 | 13.2 | 17.4 | 17.4 | 19.6 | 17.4 | 18.2 | 22.5 | 25.7 | 30.1 | 22.1 | 34.4 | 30.5 | 31.8 | 13.5
6 | 22 | 20 | 7 | 18.2 | 15.1 | 12.9 | 17.4 | 14.5 | 18.8 | 16.9 | 18.2 | 21.2 | 23.6 | 28 | 20.1 | 31.1 | 28 | 29.9 | 13.1
6 | 22 | 21 | 7 | 17.2 | 13.8 | 12.7 | 18.6 | 13.8 | 17.9 | 16.7 | 17.6 | 20 | 21.5 | 25.9 | 18.3 | 28.4 | 25.1 | 28.6 | 12.5
6 | 22 | 22 | 7 | 16.1 | 13.3 | 12.4 | 16.4 | 13.5 | 17.1 | 16.2 | 17.1 | 18.7 | 20.9 | 23.7 | 16.3 | 26.2 | 23.8 | 27.9 | 12
6 | 22 | 23 | 7 | 15.6 | 12.3 | 12.1 | 14.6 | 13.3 | 16.3 | 15.6 | 17.1 | 17.9 | 20.1 | 22.9 | 15.1 | 25 | 22.9 | 27.4 | 11.1
6 | 22 | 24 | 7 | 15.7 | 10.8 | 12 | 13.7 | 13 | 15.4 | 15.1 | 17.5 | 17.6 | 18.6 | 23 | 14.5 | 24.2 | 21.7 | 26.9 | 9.6
6 | 23 | 1 | 1 | 16 | 9.6 | 12.1 | 13 | 12.6 | 14.7 | 14.6 | 18 | 17.5 | 17 | 23.3 | 14.3 | 23.2 | 20.1 | 26 | 8.2
6 | 23 | 2 | 1 | 16.1 | 9.1 | 12.3 | 11.7 | 12.3 | 14.4 | 14.4 | 18.3 | 17.2 | 15.5 | 22.8 | 14.2 | 21.4 | 17.7 | 24.5 | 7.1
6 | 23 | 3 | 1 | 15.7 | 9.1 | 12.6 | 9.9 | 12 | 14.4 | 14.4 | 18.3 | 16.6 | 14.5 | 21.1 | 13.9 | 19 | 15.4 | 22.5 | 6.7
6 | 23 | 4 | 1 | 15.4 | 7.3 | 13 | 9.9 | 11.8 | 14.4 | 14.4 | 18.3 | 15.8 | 13.9 | 19.4 | 13.5 | 19.7 | 15.4 | 21.2 | 6.2
6 | 23 | 5 | 1 | 16.1 | 6.8 | 12.6 | 9.9 | 11.5 | 15.5 | 14.4 | 18.3 | 15.8 | 12.9 | 19.4 | 15 | 16.8 | 13.5 | 22.5 | 5.5
6 | 23 | 6 | 1 | 16.5 | 7.9 | 12.3 | 10.7 | 11.5 | 16.8 | 14.4 | 18.3 | 16.6 | 14.9 | 19.4 | 16.6 | 18.5 | 16.6 | 24.5 | 5
6 | 23 | 7 | 1 | 17.2 | 10.8 | 12 | 13.5 | 12.3 | 17.9 | 14.4 | 18.9 | 20.6 | 17 | 19.4 | 18.1 | 19.7 | 20.8 | 26.5 | 4.6
6 | 23 | 8 | 1 | 17.8 | 13.7 | 12.3 | 15.4 | 15.3 | 20.4 | 16.5 | 18.9 | 24.5 | 19.5 | 21.6 | 20.8 | 22.5 | 25 | 29.1 | 4.1
6 | 23 | 9 | 1 | 18.3 | 16.1 | 12.6 | 17.2 | 17.4 | 22.8 | 18.5 | 20.1 | 27.3 | 23.1 | 23.7 | 23.5 | 24.7 | 29.2 | 30.4 | 6.7
6 | 23 | 10 | 1 | 18.9 | 19.5 | 13 | 19 | 19.7 | 25.2 | 20.6 | 23.3 | 30.6 | 26.2 | 25.8 | 26.1 | 27.5 | 29.8 | 32.4 | 10.6
6 | 23 | 11 | 1 | 20.1 | 21.8 | 14.5 | 21 | 22 | 25.2 | 21.9 | 23.3 | 30.6 | 28.2 | 27.3 | 27.7 | 30.2 | 31 | 34.3 | 15.6
6 | 23 | 12 | 1 | 21.2 | 23.6 | 16.2 | 23.7 | 25.8 | 25.2 | 23.1 | 25.9 | 30.6 | 30.2 | 28.7 | 29.1 | 31.4 | 32.9 | 35.6 | 15.6
6 | 23 | 13 | 1 | 22.5 | 24.1 | 17.7 | 26.5 | 25.8 | 25.2 | 24.4 | 26.5 | 30.6 | 31.8 | 30.1 | 30.7 | 33.6 | 32.9 | 37.6 | 20.9
6 | 23 | 14 | 1 | 22.2 | 21.8 | 18 | 29.3 | 26.4 | 25.2 | 24.4 | 25.3 | 29.2 | 32.8 | 31 | 30.9 | 34.1 | 34.6 | 38.3 | 22.1
6 | 23 | 15 | 1 | 21.9 | 25.4 | 18.2 | 28.3 | 25.8 | 25.2 | 24.4 | 27.1 | 29.2 | 34.2 | 32 | 31.1 | 34.7 | 34.6 | 39.6 | 20.9
6 | 23 | 16 | 1 | 21.5 | 25.4 | 18.5 | 29.3 | 25 | 25.2 | 24.4 | 25.9 | 28.6 | 33.2 | 32.9 | 31.3 | 35.8 | 34.6 | 38.9 | 23.5
6 | 23 | 17 | 1 | 20.1 | 24.1 | 17.9 | 29.3 | 22.7 | 23.8 | 23.1 | 24 | 26.6 | 32.2 | 32 | 29 | 35.8 | 35.9 | 36.3 | 22.8
6 | 23 | 18 | 1 | 18.6 | 22.5 | 17.4 | 24.7 | 19.7 | 22.2 | 21.9 | 21.4 | 23.9 | 29.7 | 31 | 26.7 | 34.7 | 34.6 | 34.3 | 22.1
6 | 23 | 19 | 1 | 17.2 | 20.7 | 16.7 | 22.8 | 15.3 | 20.7 | 20.6 | 18.9 | 21.9 | 27.2 | 30.1 | 24.4 | 31.9 | 32.9 | 31.7 | 21.6
6 | 23 | 20 | 1 | 14.8 | 18.9 | 16.3 | 21.8 | 14.5 | 20 | 20.1 | 18.3 | 20.6 | 24.1 | 27.8 | 22.1 | 29.7 | 31 | 29.7 | 20.9
6 | 23 | 21 | 1 | 12.6 | 16.6 | 16 | 20 | 13.8 | 19.6 | 19.9 | 18.3 | 18.5 | 22.1 | 25.3 | 19.8 | 27.5 | 26.8 | 29.7 | 20.2
6 | 23 | 22 | 1 | 10.3 | 14.3 | 15.7 | 18.2 | 13.6 | 18.9 | 19.4 | 18.3 | 17.2 | 20.5 | 23 | 17.5 | 25.8 | 25 | 29.1 | 19.5
6 | 23 | 23 | 1 | 8.6 | 12.9 | 15.4 | 16.9 | 13.5 | 18.3 | 18.8 | 18.2 | 16.6 | 18.7 | 21.7 | 16 | 24.1 | 23.9 | 28 | 17.2
6 | 23 | 24 | 1 | 7.8 | 12.3 | 15.3 | 16.2 | 13.3 | 17.8 | 18.1 | 18 | 16.5 | 16.8 | 21.2 | 15.1 | 22.3 | 22.8 | 26.5 | 13.8
6 | 24 | 1 | 2 | 7.8 | 11.9 | 15.1 | 15.7 | 13 | 17.4 | 17.5 | 17.8 | 16.5 | 15.5 | 20.9 | 14.5 | 20.5 | 21.7 | 24.9 | 10.3
6 | 24 | 2 | 2 | 8.7 | 11.2 | 14.8 | 15.1 | 12.8 | 17.2 | 17.2 | 17.6 | 16.1 | 15.3 | 20.4 | 13.9 | 19 | 20.5 | 23.3 | 8
6 | 24 | 3 | 2 | 10.1 | 10 | 14.3 | 14.3 | 12.7 | 17 | 17.2 | 17.6 | 15.3 | 15.8 | 19.4 | 13.1 | 17.9 | 19.3 | 22 | 7.3
6 | 24 | 4 | 2 | 11.5 | 10 | 13.6 | 13.2 | 12.4 | 16.7 | 17.2 | 17.6 | 15.3 | 13.8 | 18.6 | 12.4 | 17.4 | 18 | 22 | 6.6
6 | 24 | 5 | 2 | 13 | 8.3 | 13.9 | 11.4 | 12.2 | 16.7 | 17.2 | 17.6 | 15.3 | 13.8 | 19.1 | 13.7 | 16.3 | 16.2 | 22 | 5.9
6 | 24 | 6 | 2 | 14.6 | 10.6 | 14.3 | 14.3 | 13 | 16.7 | 17.2 | 17.6 | 16.1 | 14.8 | 19.4 | 15.1 | 17.9 | 16.2 | 24.5 | 5.5
6 | 24 | 7 | 2 | 16 | 12.9 | 14.6 | 17 | 13.8 | 16.7 | 17.2 | 18.4 | 18.1 | 17.3 | 19.9 | 16.4 | 20.1 | 20.5 | 26.5 | 4.8
6 | 24 | 8 | 2 | 17 | 15.8 | 15.6 | 20.8 | 16.1 | 17.8 | 19.3 | 19 | 20.9 | 20.2 | 21.5 | 18.9 | 21.8 | 24.2 | 29.7 | 4.1
6 | 24 | 9 | 2 | 17.8 | 18.6 | 16.5 | 23.6 | 18.6 | 19 | 21.5 | 21.1 | 24.5 | 23.6 | 23.1 | 21.3 | 24.6 | 28.5 | 29.7 | 9.1
6 | 24 | 10 | 2 | 18.7 | 21.5 | 17.5 | 25.4 | 21.7 | 20 | 23.6 | 22.5 | 25.3 | 26.6 | 24.7 | 23.8 | 26.9 | 32.8 | 31.1 | 14.3
6 | 24 | 11 | 2 | 20.5 | 24.4 | 18.2 | 27.4 | 23.3 | 20.9 | 23.1 | 27.3 | 25.9 | 31.1 | 26.8 | 25.6 | 28.6 | 34 | 32.4 | 19.2
6 | 24 | 12 | 2 | 22.3 | 26.7 | 18.7 | 29.3 | 28.2 | 21.7 | 22.7 | 28.7 | 26.7 | 33.4 | 28.8 | 27.2 | 32.5 | 35.3 | 35 | 20.4
6 | 24 | 13 | 2 | 24 | 27.3 | 19.3 | 29.3 | 28.2 | 22.5 | 22.2 | 29.5 | 27.3 | 34.5 | 30.9 | 29 | 33.6 | 37.1 | 37.6 | 23.1
6 | 24 | 14 | 2 | 23.4 | 27.8 | 19.3 | 28.3 | 28.2 | 22.5 | 22.2 | 29.5 | 28.1 | 35.5 | 31.8 | 29.9 | 36.4 | 37.1 | 38.3 | 26.7
6 | 24 | 15 | 2 | 22.9 | 28.4 | 19.3 | 29.3 | 26.6 | 22.5 | 22.2 | 27.3 | 26.7 | 34.9 | 32.8 | 30.9 | 36.4 | 36.5 | 38.9 | 26.7
6 | 24 | 16 | 2 | 22.3 | 28.4 | 19.3 | 29.3 | 25.7 | 22.5 | 22.2 | 25.2 | 25.9 | 34 | 33.6 | 31.8 | 36.4 | 37.1 | 37.6 | 29.2
6 | 24 | 17 | 2 | 22.3 | 27.3 | 18.3 | 28.3 | 23.3 | 21.2 | 21.3 | 23.9 | 25.3 | 32.5 | 33.1 | 28.7 | 35.2 | 37.1 | 37 | 27.8
6 | 24 | 18 | 2 | 22.3 | 26.2 | 17.5 | 26.4 | 21.7 | 19.7 | 20.6 | 21.1 | 22.5 | 30.5 | 32.8 | 25.8 | 34.7 | 34 | 35 | 26.5
6 | 24 | 19 | 2 | 22.3 | 23.8 | 16.5 | 24.6 | 17 | 18.4 | 19.7 | 19.7 | 20.3 | 27.6 | 32.3 | 22.7 | 31.4 | 32.8 | 33 | 25.1
6 | 24 | 20 | 2 | 21.9 | 21 | 15.4 | 21.7 | 14.5 | 18.1 | 18.8 | 19 | 19.5 | 25.7 | 28.8 | 20.2 | 30.2 | 30.9 | 30.4 | 24
6 | 24 | 21 | 2 | 21.8 | 18.6 | 14.6 | 18 | 14.5 | 17.8 | 18.1 | 19 | 18.1 | 23.2 | 25.5 | 17.7 | 28.6 | 30.4 | 29.1 | 22.6
6 | 24 | 22 | 2 | 21.5 | 15.8 | 13.6 | 18 | 14.4 | 17.5 | 17.2 | 19 | 17.5 | 21.3 | 22 | 15.3 | 26.4 | 27.8 | 28.4 | 21.3
6 | 24 | 23 | 2 | 20.4 | 13.6 | 12.4 | 18.6 | 14.3 | 17.3 | 16.1 | 19.1 | 17.2 | 19.7 | 19.8 | 13.9 | 24.4 | 25.8 | 27.6 | 19.8
6 | 24 | 24 | 2 | 18.8 | 12.1 | 11.1 | 18.7 | 14.2 | 17.2 | 15 | 19.2 | 17 | 18.3 | 18.8 | 13.5 | 23 | 24.7 | 26.4 | 18.2
6 | 25 | 1 | 3 | 17.3 | 11.3 | 10 | 18.5 | 14.2 | 17.2 | 14.1 | 19.1 | 16.9 | 17.3 | 18.5 | 13.6 | 21.8 | 24.6 | 25.1 | 16.6
6 | 25 | 2 | 3 | 16.3 | 11 | 9.3 | 17.9 | 14.1 | 17.3 | 13.6 | 18.8 | 16.9 | 16.6 | 18.4 | 13.7 | 20.8 | 25.1 | 23.5 | 15.1
6 | 25 | 3 | 3 | 16.1 | 11 | 8.9 | 16.8 | 13.9 | 17.3 | 13.6 | 18.2 | 16.9 | 16.1 | 18.3 | 13.4 | 19.7 | 25.1 | 22.3 | 13.8
6 | 25 | 4 | 3 | 15.8 | 10.5 | 8.6 | 14.7 | 13.9 | 17.3 | 13.6 | 18.2 | 16.9 | 15.6 | 18.1 | 13 | 18 | 21.4 | 22.3 | 12.7
6 | 25 | 5 | 3 | 15.8 | 9.9 | 10.2 | 14.7 | 13.8 | 17.3 | 14.5 | 18.2 | 16.9 | 15.1 | 18.3 | 14.7 | 16.4 | 20.2 | 21.7 | 11.4
6 | 25 | 6 | 3 | 15.8 | 11 | 12 | 14.7 | 12.9 | 17.3 | 15.2 | 17.6 | 16.9 | 17.5 | 18.4 | 16.4 | 19.1 | 21.4 | 25.5 | 10.1
6 | 25 | 7 | 3 | 15.8 | 13.8 | 13.6 | 18.8 | 15.4 | 17.3 | 16.1 | 18.2 | 16.1 | 23 | 18.7 | 18.1 | 21.9 | 27 | 27.5 | 8.8
6 | 25 | 8 | 3 | 17.4 | 17.7 | 14.8 | 18.8 | 20.4 | 18.2 | 20.6 | 19.4 | 16.9 | 27.7 | 21.9 | 20.6 | 26.4 | 30.2 | 30.1 | 7.5
6 | 25 | 9 | 3 | 19.3 | 21.1 | 16.2 | 19.9 | 25.4 | 19 | 25.3 | 19.9 | 17.6 | 30.9 | 25.1 | 23.1 | 29.2 | 32.6 | 32.7 | 12.3
6 | 25 | 10 | 3 | 20.9 | 23.9 | 17.5 | 19.9 | 25.4 | 19.9 | 29.8 | 21.6 | 17.6 | 33.7 | 28.3 | 25.5 | 30.9 | 33.9 | 34.7 | 17.1
6 | 25 | 11 | 3 | 20.2 | 26.1 | 19.8 | 25.1 | 26.3 | 21 | 28.5 | 22.8 | 18.3 | 36 | 30.1 | 27.6 | 32 | 35.8 | 36.7 | 20.7
6 | 25 | 12 | 3 | 19.6 | 27.8 | 22.1 | 27.2 | 29.6 | 22.2 | 27.4 | 23.4 | 19.8 | 37 | 31.9 | 29.8 | 33.7 | 35.8 | 38 | 22
6 | 25 | 13 | 3 | 18.9 | 30 | 24.4 | 28.1 | 28 | 23.3 | 26 | 25 | 21.2 | 37.5 | 33.7 | 31.8 | 34.2 | 38.3 | 38 | 25.5
6 | 25 | 14 | 3 | 18.2 | 30.6 | 23.7 | 26.1 | 29.6 | 23 | 26 | 24.5 | 22.7 | 37.9 | 33.1 | 30.7 | 35.3 | 38.3 | 40.5 | 26.8
6 | 25 | 15 | 3 | 17.4 | 30.6 | 23.2 | 25.1 | 27.2 | 22.8 | 26 | 22.8 | 22.7 | 37 | 32.3 | 29.6 | 35.3 | 38.3 | 40.5 | 27.9
6 | 25 | 16 | 3 | 16.7 | 30.6 | 22.4 | 23.1 | 28 | 22.5 | 26 | 21.6 | 22.7 | 35.5 | 31.7 | 28.4 | 34.8 | 37 | 39.8 | 27.9
6 | 25 | 17 | 3 | 16.7 | 30 | 21.4 | 21.1 | 23.7 | 21.1 | 25.1 | 21 | 23.4 | 34.2 | 31.2 | 27.1 | 34.8 | 35.8 | 39.8 | 27
6 | 25 | 18 | 3 | 16.7 | 28.9 | 20.5 | 18.8 | 21.3 | 19.6 | 24.4 | 20.5 | 20.4 | 30 | 30.9 | 25.7 | 33.7 | 34.4 | 38.5 | 25.9
6 | 25 | 19 | 3 | 16.7 | 26.1 | 19.4 | 16.8 | 17.1 | 18.2 | 23.5 | 19.9 | 19 | 28.1 | 30.4 | 24.4 | 30.9 | 32.6 | 35.3 | 25.1
6 | 25 | 20 | 3 | 15.9 | 23.3 | 18.2 | 15.9 | 16.2 | 17.9 | 21.1 | 19.4 | 18.3 | 25.8 | 28.3 | 22.7 | 28.1 | 30.7 | 34.7 | 24
6 | 25 | 21 | 3 | 15.4 | 20 | 16.8 | 14.7 | 16.2 | 17.6 | 18.6 | 19.4 | 18.3 | 23.9 | 26.3 | 21 | 25.8 | 30.2 | 33.4 | 23.1
6 | 25 | 22 | 3 | 14.6 | 18.2 | 15.5 | 13.8 | 15.9 | 17.3 | 16.1 | 19.4 | 17.6 | 22.1 | 24.2 | 19.2 | 24.1 | 29.5 | 32.1 | 22
6 | 25 | 23 | 3 | 14.5 | 16.4 | 14.9 | 12.9 | 15.5 | 17.1 | 14.8 | 19.3 | 17 | 20.6 | 22.6 | 18.2 | 22.8 | 28.4 | 30.8 | 20.4
6 | 25 | 24 | 3 | 14.8 | 14.5 | 14.6 | 12.4 | 15 | 17.1 | 14.4 | 19.2 | 16.7 | 19.6 | 21.5 | 17.9 | 21.5 | 27.1 | 29.3 | 18.4
6 | 26 | 1 | 4 | 15.2 | 13 | 14.3 | 12.4 | 14.6 | 17.1 | 14.6 | 19 | 16.7 | 18.8 | 20.8 | 17.9 | 20.4 | 26 | 27.6 | 16.5
6 | 26 | 2 | 4 | 15.5 | 12.7 | 13.6 | 13.4 | 14.3 | 17.2 | 14.7 | 18.6 | 16.9 | 18.1 | 20.4 | 17.8 | 19.1 | 25.6 | 25.6 | 15.1
6 | 26 | 3 | 4 | 15.3 | 13.2 | 12.2 | 14.5 | 14 | 17.4 | 14.5 | 18.1 | 16.9 | 17.5 | 20 | 17.5 | 18 | 25.6 | 23.7 | 14.2
6 | 26 | 4 | 4 | 15.1 | 12.1 | 11 | 12.4 | 13.8 | 17.7 | 14 | 17.6 | 16.1 | 17.5 | 19.5 | 17.1 | 18 | 24.3 | 23 | 13.1
6 | 26 | 5 | 4 | 15.1 | 11.6 | 12.2 | 12.4 | 13.6 | 17.7 | 15.4 | 17.1 | 16.1 | 17.1 | 19.7 | 17.3 | 16.4 | 22.4 | 24.9 | 12.3
6 | 26 | 6 | 4 | 15.1 | 12.7 | 13.6 | 12.4 | 13.6 | 17.7 | 16.5 | 17.6 | 16.9 | 17.5 | 19.9 | 17.4 | 16.9 | 23 | 27.4 | 11.2
6 | 26 | 7 | 4 | 15.1 | 14.9 | 14.8 | 13.4 | 14.1 | 17.7 | 17.9 | 18.1 | 16.1 | 19.5 | 20.1 | 17.6 | 19.1 | 26.8 | 30.1 | 10.3
6 | 26 | 8 | 4 | 15.6 | 18.8 | 15.8 | 17.5 | 14.9 | 18.3 | 19.9 | 18.1 | 17.6 | 22 | 22.7 | 18.4 | 22 | 29.3 | 32.6 | 9.3
6 | 26 | 9 | 4 | 16.1 | 21.6 | 16.7 | 21.8 | 15.5 | 18.7 | 21.9 | 18.1 | 16.9 | 25.6 | 25.4 | 19.2 | 23.7 | 31.8 | 35.8 | 16.4
6 | 26 | 10 | 4 | 16.7 | 24.4 | 17.7 | 22.7 | 16.8 | 19.3 | 23.9 | 19.2 | 16.9 | 29.1 | 27.9 | 19.9 | 25.3 | 33.7 | 37 | 23.7
6 | 26 | 11 | 4 | 17.5 | 27.8 | 18.9 | 22.7 | 19.5 | 20.6 | 25.7 | 19.6 | 16.9 | 31.1 | 29 | 20.1 | 28.2 | 35.7 | 38.3 | 26
6 | 26 | 12 | 4 | 18.2 | 30 | 20.3 | 26.9 | 22.1 | 21.6 | 27.3 | 19.6 | 19.8 | 33.1 | 29.9 | 20.3 | 28.8 | 35.7 | 40.8 | 27.1
6 | 26 | 13 | 4 | 19.1 | 30.6 | 21.5 | 25.9 | 23.4 | 22.8 | 29.1 | 19.6 | 21.9 | 33.1 | 30.9 | 20.5 | 29.3 | 36.9 | 40.1 | 28.4
6 | 26 | 14 | 4 | 19.1 | 30.6 | 21.1 | 28 | 22.1 | 22.2 | 27.1 | 19.6 | 23.4 | 34.1 | 31.5 | 21.8 | 32.7 | 38.1 | 41.5 | 28.4
6 | 26 | 15 | 4 | 19.1 | 30.6 | 21 | 28 | 22.1 | 21.8 | 24.8 | 20.2 | 22.7 | 33.1 | 32.3 | 23.2 | 32.7 | 37.5 | 41.5 | 28.4
6 | 26 | 16 | 4 | 19.1 | 28.9 | 20.6 | 25.9 | 20.8 | 21.2 | 22.8 | 20.2 | 22.7 | 33.1 | 32.9 | 24.5 | 34.4 | 38.1 | 41.5 | 27.1
6 | 26 | 17 | 4 | 18.2 | 27.2 | 19.4 | 25.9 | 19.5 | 20 | 21.2 | 20.2 | 21.9 | 31.1 | 31.5 | 23.8 | 33.9 | 36.9 | 40.8 | 25.8
6 | 26 | 18 | 4 | 17.5 | 25.6 | 18 | 24.8 | 18.2 | 18.9 | 19.4 | 20.2 | 20.4 | 28.1 | 30.1 | 23 | 32.7 | 35.7 | 38.9 | 24.5
6 | 26 | 19 | 4 | 16.7 | 22.7 | 16.8 | 21.8 | 15.5 | 17.7 | 17.9 | 19.2 | 19.8 | 25.6 | 28.7 | 22.3 | 30.4 | 32.5 | 35.1 | 23
6 | 26 | 20 | 4 | 14.8 | 17.7 | 15.5 | 17.5 | 14.1 | 17.1 | 17 | 19.2 | 19.8 | 24 | 26.8 | 20.5 | 28.2 | 28.6 | 35.1 | 21.7
6 | 26 | 21 | 4 | 12.9 | 15.5 | 14.3 | 16.5 | 13.6 | 16.6 | 16.1 | 19.2 | 19.8 | 22 | 25 | 18.9 | 26.5 | 26.1 | 34.4 | 20.4
6 | 26 | 22 | 4 | 11 | 13.8 | 12.9 | 15.4 | 13.4 | 16 | 15.2 | 18.6 | 18.3 | 21 | 23.1 | 17.1 | 24.8 | 24.9 | 33.8 | 19.2
6 | 26 | 23 | 4 | 9.8 | 12.6 | 11.9 | 15.5 | 13.3 | 15.8 | 15.1 | 18.3 | 17.3 | 20.5 | 21.9 | 15.6 | 22.8 | 23 | 31.8 | 19.3
6 | 26 | 24 | 4 | 9.2 | 11.9 | 11.4 | 16.2 | 13.1 | 15.8 | 15.6 | 18.4 | 16.8 | 20 | 21.2 | 14.5 | 20.8 | 20.6 | 28.9 | 20.4
6 | 27 | 1 | 5 | 9.3 | 11.5 | 11.2 | 16.6 | 12.9 | 16 | 16.2 | 18.6 | 16.4 | 19.1 | 20.6 | 13.7 | 19 | 18.5 | 26.1 | 21.4
6 | 27 | 2 | 5 | 9.7 | 11.3 | 11.1 | 15.7 | 12.7 | 16.2 | 16.3 | 18.8 | 15.8 | 17.5 | 19.5 | 13.2 | 18 | 17.4 | 24.4 | 21.3
6 | 27 | 3 | 5 | 10.3 | 11.3 | 11 | 13.5 | 12.6 | 16.2 | 15.9 | 18.8 | 15 | 15.5 | 17.6 | 12.9 | 17.5 | 17.4 | 24.4 | 19.8
6 | 27 | 4 | 5 | 11.1 | 11.3 | 10.6 | 13.5 | 12.3 | 16.2 | 15.4 | 18.8 | 15.8 | 15.5 | 15.5 | 12.5 | 16.3 | 16.2 | 24.4 | 18.5
6 | 27 | 5 | 5 | 11.6 | 11.3 | 11.5 | 12.4 | 12.2 | 16.5 | 16.8 | 18.8 | 16.5 | 14.9 | 15 | 13.4 | 16.3 | 16.2 | 28.1 | 17.2
6 | 27 | 6 | 5 | 12 | 12 | 12.5 | 12.4 | 12.2 | 16.8 | 17.9 | 19.5 | 16.5 | 17 | 14.6 | 14.4 | 18 | 15.5 | 27.5 | 15.9
6 | 27 | 7 | 5 | 12.6 | 12 | 13.4 | 15.7 | 13.5 | 17.1 | 19.3 | 19.5 | 17.9 | 19.4 | 14 | 15.3 | 20.8 | 20.6 | 30.7 | 14.4
6 | 27 | 8 | 5 | 14.3 | 13.1 | 15.4 | 21.2 | 16.1 | 17.8 | 20.9 | 20 | 19.3 | 22.5 | 15.8 | 17.8 | 24.1 | 24.9 | 33.7 | 13.1
6 | 27 | 9 | 5 | 16 | 13.6 | 17.5 | 23.3 | 19.4 | 18.7 | 22.7 | 21.9 | 20 | 25.5 | 17.4 | 20.3 | 25.8 | 29.8 | 36.2 | 14.4
6 | 27 | 10 | 5 | 17.7 | 15.4 | 19.4 | 21.2 | 22.6 | 19.4 | 24.3 | 23.7 | 21.4 | 29.4 | 19.2 | 22.7 | 28.6 | 33.5 | 37.4 | 18.1
6 | 27 | 11 | 5 | 17.4 | 17.2 | 21.4 | 21.2 | 22.6 | 20.3 | 24.7 | 25 | 23.6 | 31 | 20.7 | 24.5 | 31.4 | 34.2 | 40.5 | 18.1
6 | 27 | 12 | 5 | 17.1 | 20.1 | 23.3 | 22.1 | 22 | 21 | 25.2 | 25.5 | 26.4 | 32.5 | 22.3 | 26.1 | 31.9 | 37.3 | 41.8 | 18.1
6 | 27 | 13 | 5 | 16.9 | 21.2 | 25.2 | 22.1 | 23.4 | 21.9 | 25.6 | 26.2 | 26.4 | 33.5 | 23.8 | 27.9 | 34.7 | 37.3 | 40.5 | 20.5
6 | 27 | 14 | 5 | 17.1 | 21.8 | 24 | 23.3 | 22 | 21.3 | 25.2 | 25 | 26.4 | 34.5 | 24.4 | 28.1 | 33.6 | 38.6 | 41.8 | 21.5
6 | 27 | 15 | 5 | 17.4 | 23.5 | 22.6 | 23.3 | 20.7 | 20.9 | 24.7 | 25.5 | 26.4 | 34.5 | 24.8 | 28.3 | 35.2 | 37.3 | 42.3 | 22.8
6 | 27 | 16 | 5 | 17.7 | 22.4 | 21.4 | 24.3 | 20 | 20.3 | 24.3 | 24.3 | 26.4 | 33 | 25.3 | 28.5 | 35.8 | 39.1 | 42.3 | 22.8
6 | 27 | 17 | 5 | 16.7 | 18.3 | 20.7 | 24.3 | 18.7 | 19.4 | 22.2 | 22.5 | 23.6 | 31 | 24.5 | 25.6 | 35.8 | 38.6 | 41.1 | 21.1
6 | 27 | 18 | 5 | 15.7 | 17.2 | 20.1 | 24.3 | 17.4 | 18.7 | 20 | 21.2 | 21.4 | 29 | 23.8 | 22.7 | 35.2 | 36.1 | 39.2 | 19.6
6 | 27 | 19 | 5 | 14.8 | 16 | 19.4 | 22.1 | 15.4 | 17.8 | 17.9 | 20 | 20 | 26 | 23 | 19.9 | 33 | 33 | 35.5 | 17.9
6 | 27 | 20 | 5 | 14.5 | 14.2 | 17.8 | 19 | 13.5 | 17.5 | 17.5 | 18.8 | 19.3 | 23 | 22.5 | 18.5 | 29.7 | 29.8 | 36.2 | 16.4
6 | 27 | 21 | 5 | 14.3 | 13.1 | 16.1 | 19 | 12.2 | 17.4 | 17.3 | 18.3 | 18.6 | 22 | 22.1 | 17.3 | 28 | 27.9 | 33.1 | 14.6
6 | 27 | 22 | 5 | 14 | 12.5 | 14.5 | 15.7 | 12.1 | 17.1 | 16.8 | 15.8 | 17.2 | 20.4 | 21.5 | 15.9 | 26.4 | 26.2 | 33.7 | 12.9
6 | 27 | 23 | 5 | 14 | 12 | 13.6 | 13.2 | 12.1 | 16.9 | 17 | 14.4 | 16.2 | 19 | 21.4 | 14.8 | 25 | 24.3 | 32.8 | 13.2
6 | 27 | 24 | 5 | 13.9 | 11.7 | 13.2 | 12.4 | 11.9 | 16.8 | 17.7 | 14.2 | 15.6 | 17.7 | 21.6 | 14 | 23.6 | 22.3 | 30.2 | 14.8
6 | 28 | 1 | 6 | 13.3 | 11.5 | 12.9 | 12.6 | 11.7 | 16.8 | 18.5 | 14.5 | 15.2 | 16.6 | 22 | 13.2 | 22.2 | 20.4 | 27.3 | 16.5
6 | 28 | 2 | 6 | 11.9 | 11.5 | 12.3 | 13.4 | 11.6 | 16.8 | 19.1 | 14.2 | 14.6 | 15.6 | 22.2 | 12.4 | 20.6 | 18.6 | 25.6 | 16.7
6 | 28 | 3 | 6 | 9.4 | 11.5 | 11.2 | 13.4 | 11.6 | 16.8 | 19.1 | 13.6 | 13.9 | 14.6 | 22 | 11.6 | 18.9 | 17.4 | 25.6 | 14.9
6 | 28 | 4 | 6 | 6.8 | 11 | 10.3 | 10.4 | 11.5 | 16.8 | 19.1 | 15.4 | 13.9 | 13.6 | 21.7 | 10.9 | 17.9 | 17.4 | 24.5 | 13.4
6 | 28 | 5 | 6 | 9.1 | 11 | 11.2 | 10.4 | 11.4 | 17.4 | 18.1 | 15.9 | 15.3 | 13 | 21.7 | 12 | 17.9 | 16.8 | 26.1 | 11.6
6 | 28 | 6 | 6 | 11.3 | 11.5 | 12.3 | 10.4 | 12.1 | 17.9 | 17.5 | 17.8 | 15.3 | 16.1 | 21.7 | 13.2 | 18.9 | 18.6 | 29.7 | 9.8
6 | 28 | 7 | 6 | 13.7 | 13.8 | 13.2 | 14.5 | 12.6 | 18.5 | 16.5 | 19.6 | 16 | 19.7 | 21.7 | 14.3 | 23.9 | 19.3 | 32.1 | 8.3
6 | 28 | 8 | 6 | 14.9 | 15.6 | 15.5 | 17.7 | 13.8 | 19.5 | 17.9 | 20.8 | 16.8 | 22.8 | 22.3 | 16.9 | 25.6 | 23.5 | 35 | 6.5
6 | 28 | 9 | 6 | 16.3 | 16.7 | 17.8 | 21.8 | 16.2 | 20.2 | 19.1 | 23.1 | 16.8 | 25.3 | 22.7 | 19.6 | 27.3 | 26.5 | 37.4 | 6.5
6 | 28 | 10 | 6 | 17.5 | 17.9 | 20.1 | 25.9 | 18 | 21.2 | 20.4 | 25 | 18.2 | 27.9 | 23.3 | 22.3 | 29.4 | 29 | 38.5 | 15.1
6 | 28 | 11 | 6 | 18.1 | 18.5 | 22 | 22.7 | 19.2 | 22 | 20.9 | 26.2 | 20.3 | 31.1 | 21.7 | 24 | 31.6 | 30.3 | 40.3 | 16.2
6 | 28 | 12 | 6 | 18.5 | 19 | 24.2 | 22.7 | 20.4 | 22.9 | 21.1 | 26.2 | 23.9 | 31.1 | 20.1 | 25.7 | 33.8 | 32.7 | 42 | 15.1
6 | 28 | 13 | 6 | 19 | 20.8 | 26.1 | 23.8 | 19.8 | 23.7 | 21.6 | 26.2 | 26.1 | 32.1 | 18.5 | 27.4 | 34.9 | 34.4 | 43.8 | 12.5
6 | 28 | 14 | 6 | 19.3 | 20.3 | 25.1 | 24.8 | 19.2 | 23.1 | 21.1 | 26.2 | 25.3 | 33.1 | 17.8 | 27.8 | 37.2 | 35.1 | 43.8 | 8.9
6 | 28 | 15 | 6 | 19.6 | 20.8 | 24.2 | 25.9 | 19.2 | 22.6 | 20.9 | 25.5 | 24.7 | 33.6 | 17 | 28.1 | 38.2 | 35.8 | 44.4 | 13.8
6 | 28 | 16 | 6 | 19.9 | 19.7 | 23.1 | 24.8 | 18.6 | 22 | 20.4 | 24.3 | 23.2 | 33.1 | 16.3 | 28.5 | 38.2 | 35.1 | 44.4 | 8.9
6 | 28 | 17 | 6 | 18.6 | 19.7 | 21.2 | 22.7 | 17.5 | 20.6 | 20.4 | 23.8 | 21.1 | 31.1 | 16.8 | 26.8 | 38.2 | 33.2 | 42.6 | 8.9
6 | 28 | 18 | 6 | 17.3 | 17.9 | 19.2 | 22.7 | 16.2 | 19 | 20.4 | 22 | 18.9 | 29 | 17.2 | 25.1 | 37.2 | 31.5 | 40.3 | 8.9
6 | 28 | 19 | 6 | 16 | 16.2 | 17.3 | 23.8 | 14.4 | 17.6 | 20.4 | 20.1 | 17.5 | 26.5 | 17.8 | 23.4 | 32.2 | 29 | 37.4 | 8.9
6 | 28 | 20 | 6 | 14 | 15 | 16.2 | 20.7 | 12.6 | 17 | 20 | 19 | 16 | 23.3 | 16.8 | 21.4 | 27.8 | 27.2 | 37.4 | 8.9
6 | 28 | 21 | 6 | 11.9 | 13.3 | 15.3 | 19.7 | 12.1 | 16.5 | 19.5 | 18.4 | 16 | 21.8 | 15.7 | 19.2 | 26.7 | 24.8 | 36.2 | 8.9
6 | 28 | 22 | 6 | 9.8 | 12.1 | 14.2 | 18.6 | 12.1 | 15.9 | 19.1 | 18.4 | 15.3 | 20.2 | 14.7 | 17.2 | 25 | 23.5 | 35.6 | 8.9
6 | 28 | 23 | 6 | 8.3 | 10.9 | 13.7 | 16.5 | 12.2 | 15.6 | 18.4 | 18.3 | 14.8 | 18.5 | 13.5 | 15.5 | 23.4 | 22.4 | 33.6 | 7.6
6 | 28 | 24 | 6 | 7.6 | 9.7 | 13.6 | 14 | 12.2 | 15.7 | 17.6 | 17.9 | 14.9 | 16.8 | 12.2 | 14.4 | 22 | 21.2 | 30.7 | 5.4
6 | 29 | 1 | 7 | 7.7 | 8.8 | 13.3 | 11.8 | 12.2 | 15.8 | 16.8 | 17.4 | 15.1 | 15.3 | 11.1 | 13.6 | 20.8 | 19.9 | 28 | 3.1
6 | 29 | 2 | 7 | 8.8 | 8.4 | 12.6 | 10.6 | 12.2 | 15.7 | 16.1 | 17.1 | 15.3 | 14 | 10.2 | 13.1 | 19.7 | 18.7 | 26.8 | 1.8
6 | 29 | 3 | 7 | 10.7 | 8.4 | 11.2 | 10.6 | 12.2 | 15.2 | 15.6 | 17.1 | 15.3 | 12.9 | 9.8 | 12.8 | 18.6 | 17.6 | 27.4 | 1.8
6 | 29 | 4 | 7 | 12.6 | 7.3 | 10 | 9.8 | 12.2 | 14.6 | 15.2 | 17.6 | 15.3 | 11.9 | 9.2 | 12.4 | 17.5 | 16.4 | 28 | 1.8
6 | 29 | 5 | 7 | 13.1 | 6.1 | 11.5 | 8.7 | 12.2 | 15.2 | 15.2 | 17.6 | 15.3 | 11.9 | 10.8 | 13.1 | 16.9 | 16.4 | 27.4 | 1.8
6 | 29 | 6 | 7 | 13.5 | 7.3 | 13.1 | 10.6 | 12.2 | 15.7 | 15.2 | 17.6 | 16.1 | 15.5 | 12.5 | 13.9 | 18.6 | 17.6 | 31.4 | 1.8
6 | 29 | 7 | 7 | 14 | 10.2 | 14.7 | 13.5 | 12.2 | 16.3 | 15.2 | 18.3 | 16.8 | 19.6 | 14.1 | 14.6 | 20.2 | 18.7 | 33.1 | 1.8
6 | 29 | 8 | 7 | 14.7 | 14.9 | 15.7 | 17.2 | 13.3 | 18.7 | 16.5 | 18.9 | 18.3 | 22.7 | 16.7 | 18 | 22 | 21.7 | 35.9 | 1.8
6 | 29 | 9 | 7 | 15.4 | 17.2 | 16.6 | 20.1 | 14.5 | 21 | 17.7 | 20.2 | 19.7 | 26.8 | 19.4 | 21.5 | 24.2 | 22.9 | 39.3 | 8.4
6 | 29 | 10 | 7 | 16.1 | 18.9 | 17.6 | 22 | 16.3 | 23.4 | 19.1 | 23.4 | 20.3 | 28.4 | 22 | 24.9 | 26.5 | 25.2 | 40.5 | 14.8
6 | 29 | 11 | 7 | 16.8 | 23 | 19.2 | 22.8 | 18.7 | 23.7 | 20.4 | 25.3 | 22.5 | 30.9 | 23.8 | 27.1 | 29.9 | 27 | 43.8 | 16.2
6 | 29 | 12 | 7 | 17.5 | 23 | 20.9 | 23.8 | 19.9 | 23.9 | 21.6 | 26.5 | 22.5 | 32.4 | 25.7 | 29.2 | 31.6 | 29.4 | 43.8 | 20.2
6 | 29 | 13 | 7 | 18.2 | 24.7 | 22.5 | 23.8 | 20.5 | 24.2 | 22.9 | 26.5 | 23.9 | 32.4 | 27.6 | 31.3 | 32.1 | 30 | 44.4 | 22.8
6 | 29 | 14 | 7 | 18.2 | 25.4 | 21.3 | 23.8 | 21.1 | 23.9 | 23.4 | 27.1 | 24.7 | 34 | 28.1 | 31.5 | 33.2 | 31.7 | 45.6 | 24
6 | 29 | 15 | 7 | 18.2 | 25.9 | 19.9 | 23.8 | 20.5 | 23.7 | 23.6 | 25.9 | 24.7 | 34 | 28.6 | 31.6 | 34.4 | 32.4 | 44.9 | 21.4
6 | 29 | 16 | 7 | 18.2 | 25.4 | 18.7 | 28.6 | 19.9 | 23.4 | 24.1 | 25.3 | 22.5 | 32.4 | 29.1 | 31.8 | 33.9 | 32.4 | 43.3 | 25.4
6 | 29 | 17 | 7 | 17.3 | 24.7 | 17.3 | 26.7 | 18.1 | 21.7 | 22.7 | 22.8 | 21.7 | 32 | 28.9 | 30.1 | 33.2 | 32.4 | 43.8 | 24.5
6 | 29 | 18 | 7 | 16.3 | 23 | 16.1 | 26.7 | 16.3 | 19.8 | 21.6 | 20.8 | 19.7 | 29.4 | 28.7 | 28.4 | 32.7 | 30.6 | 42.1 | 23.5
6 | 29 | 19 | 7 | 15.4 | 20.1 | 14.7 | 23.8 | 14.5 | 18 | 20.2 | 18.9 | 18.9 | 26.8 | 28.4 | 26.7 | 30.4 | 27.6 | 39.3 | 22.8
6 | 29 | 20 | 7 | 13.5 | 16.1 | 13.8 | 21 | 12.7 | 17.4 | 19.7 | 17.6 | 18.3 | 24.2 | 25.6 | 23.6 | 28.2 | 24.7 | 38.7 | 21.9
6 | 29 | 21 | 7 | 11.6 | 14.9 | 12.8 | 19.1 | 12.2 | 16.9 | 19.5 | 17.1 | 17.5 | 22.2 | 22.5 | 20.6 | 26.5 | 23.4 | 35.4 | 20.9
6 | 29 | 22 | 7 | 9.7 | 14.9 | 11.9 | 18.2 | 12 | 16.3 | 19.1 | 17.1 | 18.3 | 20.6 | 19.7 | 17.5 | 24.8 | 22.9 | 34.7 | 20
6 | 29 | 23 | 7 | 9.2 | 14.7 | 11.5 | 16.5 | 12 | 15.7 | 18.6 | 17.3 | 18.6 | 18.8 | 17.5 | 15.8 | 23.1 | 21.8 | 34.5 | 17.5
6 | 29 | 24 | 7 | 10.1 | 13.8 | 11.5 | 13.8 | 11.8 | 15.2 | 18.1 | 17.5 | 18.2 | 16.8 | 15.9 | 15.4 | 21.4 | 20.1 | 33.8 | 13.9
6 | 30 | 1 | 1 | 11.3 | 12.4 | 11.5 | 11.1 | 11.7 | 14.7 | 17.8 | 17.5 | 17.6 | 15 | 14.8 | 15.6 | 19.9 | 18.3 | 32.6 | 10.4
6 | 30 | 2 | 1 | 12.1 | 10.6 | 11.3 | 9.1 | 11.6 | 14.4 | 17.6 | 17.1 | 17.2 | 13.5 | 14.2 | 15.7 | 18.6 | 16.6 | 30.8 | 7.9
6 | 30 | 3 | 1 | 12.1 | 8.8 | 10.8 | 8.2 | 11.6 | 14.1 | 17.6 | 16.4 | 17.2 | 12.5 | 13.8 | 15.1 | 17.5 | 15.4 | 28.5 | 7
6 | 30 | 4 | 1 | 12.1 | 8.8 | 10.1 | 7.4 | 11.5 | 13.8 | 17.6 | 16.4 | 17.2 | 11.4 | 13.3 | 14.5 | 16.4 | 14.8 | 26.8 | 6.1
6 | 30 | 5 | 1 | 12.4 | 8.8 | 10.8 | 7.4 | 11.4 | 14.8 | 17.2 | 16.4 | 17.2 | 10.9 | 14.2 | 15.1 | 16.4 | 14.2 | 28 | 5.2
6 | 30 | 6 | 1 | 12.6 | 8.8 | 11.3 | 7.4 | 12.1 | 16 | 16.9 | 16.4 | 17.2 | 13.5 | 15.3 | 15.7 | 17.5 | 15.4 | 28.5 | 4.5
6 | 30 | 7 | 1 | 12.9 | 12.8 | 12 | 13.3 | 12.6 | 17 | 16.5 | 17.1 | 18 | 19.1 | 16.2 | 16.3 | 19.1 | 17.1 | 31.9 | 3.6
6 | 30 | 8 | 1 | 13.4 | 15.7 | 13.6 | 15.7 | 13.3 | 18.4 | 18.1 | 17.6 | 19.4 | 23.2 | 19 | 19.7 | 20.8 | 20 | 35.4 | 2.6
6 | 30 | 9 | 1 | 13.7 | 18.5 | 15.3 | 17.3 | 16.8 | 19.9 | 19.9 | 20 | 20.1 | 26.3 | 21.9 | 23.2 | 22.5 | 22.4 | 37.6 | 7.7
6 | 30 | 10 | 1 | 14.2 | 21.9 | 16.9 | 22.4 | 18 | 21.2 | 21.5 | 21.9 | 20.8 | 28.8 | 24.8 | 26.6 | 25.3 | 24.2 | 40.5 | 15.2
6 | 30 | 11 | 1 | 14.9 | 23.6 | 17.5 | 28.3 | 19.2 | 21.8 | 22 | 24.3 | 21.5 | 31 | 27.2 | 28.6 | 28.1 | 27.1 | 43.3 | 19.1
6 | 30 | 12 | 1 | 15.6 | 26.4 | 18.1 | 29.9 | 19.2 | 22.2 | 22.4 | 26.1 | 23.1 | 32.5 | 29.5 | 30.4 | 28.7 | 29.5 | 44.4 | 21.6
6 | 30 | 13 | 1 | 16.3 | 27.6 | 18.8 | 30.7 | 20.4 | 22.8 | 22.9 | 24.9 | 24.5 | 32.5 | 32 | 32.4 | 32.1 | 30.1 | 45.6 | 23
6 | 30 | 14 | 1 | 16.5 | 28.2 | 19.1 | 28.3 | 19.2 | 22.2 | 22.4 | 24.3 | 24.5 | 33.5 | 32.5 | 32.9 | 33.8 | 30.1 | 45.6 | 25.5
6 | 30 | 15 | 1 | 16.8 | 29.3 | 19.4 | 26.5 | 19.8 | 21.8 | 22 | 25.5 | 24.5 | 34 | 32.9 | 33.5 | 33.2 | 30.6 | 45.6 | 26.6
6 | 30 | 16 | 1 | 17 | 27.6 | 19.8 | 26.5 | 19.8 | 21.2 | 21.5 | 23.1 | 23.7 | 33.5 | 33.4 | 34 | 34.3 | 30.1 | 45.6 | 25.5
6 | 30 | 17 | 1 | 16.1 | 26.4 | 18.8 | 25.7 | 17.5 | 20.2 | 20.1 | 22.5 | 23.1 | 33 | 32.6 | 31.6 | 34.9 | 28.3 | 43.8 | 25.5
6 | 30 | 18 | 1 | 15.1 | 25.3 | 17.9 | 24.8 | 16.2 | 19 | 18.8 | 20.2 | 20.8 | 29.9 | 32 | 29.1 | 33.8 | 25.3 | 41.6 | 25.5
6 | 30 | 19 | 1 | 14.1 | 22.4 | 16.7 | 25 | 13.3 | 17.9 | 17.8 | 18.5 | 18.6 | 27.4 | 31.8 | 24.7 | 31.6 | 24.3 | 39.8 | 30.1
6 | 30 | 20 | 1 | 14 | 18.5 | 15.6 | 23.6 | 12.9 | 17.3 | 17.2 | 17.5 | 18.6 | 24.8 | 28 | 23 | 29.7 | 23.2 | 37 | 27.3
6 | 30 | 21 | 1 | 13.7 | 16.2 | 14.9 | 22.3 | 12.6 | 16.7 | 16.9 | 17.2 | 17.2 | 23.2 | 25.8 | 21.3 | 28 | 22.3 | 34.7 | 24.6
6 | 30 | 22 | 1 | 13.6 | 14.6 | 14.4 | 20.9 | 12.3 | 16.4 | 16.9 | 17.2 | 16.6 | 21.7 | 24.8 | 19.6 | 26.2 | 21.2 | 31.9 | 21.8
6 | 30 | 23 | 1 | 13.4 | 13.2 | 13.8 | 20 | 11.9 | 16.2 | 17.1 | 17.2 | 16.1 | 20 | 24 | 17.6 | 23.7 | 20.2 | 29.5 | 17.5
6 | 30 | 24 | 1 | 13 | 11.8 | 13.2 | 19.4 | 11.5 | 16 | 17.4 | 17.2 | 15.5 | 18.2 | 23.2 | 15.5 | 20.9 | 19.2 | 27.5 | 12.4
7 | 1 | 1 | 2 | 12.6 | 10.6 | 12.6 | 18.8 | 11.1 | 15.8 | 17.7 | 17.2 | 15.1 | 16.3 | 22.4 | 13.5 | 18.3 | 18.2 | 25.6 | 7.6
7 | 1 | 2 | 2 | 12.4 | 9.7 | 12.3 | 17.6 | 11 | 15.6 | 17.9 | 17.1 | 15 | 14.7 | 21.7 | 12 | 16.5 | 16.9 | 23.7 | 4.4
7 | 1 | 3 | 2 | 12.4 | 9.3 | 12.3 | 15.9 | 11.1 | 15.4 | 17.9 | 17 | 15 | 13.5 | 21.3 | 11.2 | 15.7 | 15.4 | 21.8 | 3.4
7 | 1 | 4 | 2 | 12.4 | 9.7 | 12.3 | 14.8 | 11.3 | 15.2 | 18 | 16.9 | 13.9 | 13 | 21.3 | 10.9 | 15.2 | 14.1 | 21 | 3.2
7 | 1 | 5 | 2 | 12.4 | 9.3 | 12.3 | 13.9 | 11.7 | 15.1 | 18.2 | 16.6 | 13.9 | 11.9 | 22 | 11 | 15.2 | 12.7 | 22.4 | 3.6
7 | 1 | 6 | 2 | 12.4 | 11.2 | 12.3 | 13.3 | 11.5 | 16.1 | 19.4 | 16.7 | 13.9 | 12.4 | 24 | 11.5 | 16 | 16.3 | 23.7 | 4.9
7 | 1 | 7 | 2 | 12.4 | 13.8 | 13.6 | 15.9 | 12.8 | 16.1 | 20.5 | 16.7 | 17.2 | 17.1 | 26 | 13.4 | 18.2 | 17 | 29.1 | 4
7 | 1 | 8 | 2 | 12.6 | 16.7 | 15.3 | 17 | 14 | 16.1 | 21.2 | 18 | 20 | 19.4 | 28.6 | 16.2 | 20.4 | 22.3 | 32.4 | 11.4
7 | 1 | 9 | 2 | 12.8 | 18.7 | 17.3 | 19.4 | 17.1 | 17.9 | 21.8 | 19.3 | 23.4 | 22.3 | 31.2 | 18.3 | 22.6 | 27 | 35.2 | 19.1
7 | 1 | 10 | 2 | 13 | 20.2 | 19 | 20.7 | 19.1 | 20.6 | 22.5 | 20.5 | 26.2 | 24.6 | 33.8 | 21.1 | 24.8 | 31 | 35.2 | 26.5
7 | 1 | 11 | 2 | 14.3 | 22.2 | 20.2 | 26.7 | 20.3 | 20.6 | 22.5 | 21.2 | 27.9 | 26.9 | 35.1 | 23.3 | 26.5 | 31.7 | 37.9 | 28.8
7 | 1 | 12 | 2 | 15.6 | 22.2 | 21.1 | 25.4 | 20.3 | 20.6 | 22.5 | 22 | 30.1 | 29.8 | 36.4 | 26.1 | 28.7 | 33.8 | 39.9 | 31.1
7 | 1 | 13 | 2 | 16.8 | 22.8 | 22.3 | 24.1 | 20.3 | 20.6 | 22.5 | 22.7 | 30.1 | 30.4 | 37.7 | 27.7 | 29.2 | 35.1 | 41.9 | 33.5
7 | 1 | 14 | 2 | 16.8 | 23.7 | 21.5 | 24.1 | 18.4 | 20.6 | 22.9 | 22.7 | 30.7 | 31 | 37.7 | 28.8 | 30.4 | 35.1 | 42.6 | 32.2
7 | 1 | 15 | 2 | 16.8 | 22.2 | 20.9 | 24.1 | 20.8 | 20.6 | 23.3 | 22.7 | 30.7 | 31 | 37.7 | 28.3 | 30.9 | 35.1 | 43.2 | 30.7
7 | 1 | 16 | 2 | 16.8 | 20.2 | 20.2 | 24.1 | 19.6 | 20.6 | 23.7 | 22.7 | 29.5 | 31 | 37.7 | 27.2 | 30.9 | 37.7 | 41.9 | 29.4
7 | 1 | 17 | 2 | 15.9 | 19.7 | 18.8 | 21.7 | 17.1 | 18.7 | 22.2 | 20.9 | 27.9 | 28.7 | 36.6 | 26.1 | 31.5 | 36.4 | 41.3 | 27.9
7 | 1 | 18 | 2 | 14.8 | 16.2 | 17.3 | 20.7 | 15.9 | 16.9 | 20.9 | 19.1 | 27.3 | 26.9 | 35.4 | 22.7 | 30.4 | 35.1 | 39.2 | 26.7
7 | 1 | 19 | 2 | 13.8 | 14.7 | 15.9 | 19.4 | 12.2 | 15.1 | 19.4 | 17.3 | 24.5 | 24 | 34.3 | 20 | 28.1 | 34.4 | 36.5 | 25.2
7 | 1 | 20 | 2 | 13.6 | 13.2 | 15.2 | 17 | 11.5 | 15.1 | 18.6 | 16.7 | 21.8 | 22.3 | 31.3 | 16.7 | 25.9 | 32.4 | 33.2 | 23.9
7 | 1 | 21 | 2 | 13.3 | 12.2 | 14.4 | 15.9 | 10.9 | 14.2 | 18 | 16.2 | 20 | 20.5 | 28.4 | 15.6 | 24.2 | 29.1 | 31.1 | 22.4
7 | 1 | 22 | 2 | 13 | 11.2 | 13.6 | 14.6 | 10.9 | 14.2 | 17.3 | 15.6 | 18.3 | 19.4 | 25.4 | 14.5 | 23.1 | 25.7 | 27.8 | 21.2
7 | 1 | 23 | 2 | 12.8 | 10.6 | 13.4 | 13.9 | 10.9 | 14.1 | 16.7 | 15.2 | 17.5 | 18.2 | 23.4 | 13.5 | 22.2 | 24 | 25.2 | 19.1
7 | 1 | 24 | 2 | 12.6 | 10.2 | 13.7 | 13.8 | 10.9 | 13.6 | 16.3 | 15.1 | 17.3 | 16.8 | 22.3 | 12.6 | 21.2 | 23.5 | 23.7 | 16.5
7 | 2 | 1 | 3 | 12.4 | 9.8 | 14.2 | 13.9 | 10.8 | 13.1 | 16.1 | 15.1 | 17.2 | 15.5 | 21.5 | 12 | 20.2 | 23 | 23.1 | 13.8
7 | 2 | 2 | 3 | 12.4 | 9 | 14.5 | 14.1 | 10.8 | 12.8 | 15.9 | 15.2 | 16.6 | 14.5 | 20.6 | 11.7 | 19.1 | 21.3 | 23.1 | 11.8
7 | 2 | 3 | 3 | 12.4 | 8 | 14.5 | 14.1 | 10.8 | 12.8 | 15.6 | 15.4 | 15.5 | 13.9 | 19.3 | 11.7 | 18 | 18.5 | 23.1 | 10.5
7 | 2 | 4 | 3 | 12.4 | 8 | 14.5 | 14.1 | 10.8 | 12.8 | 15.1 | 15.6 | 14.9 | 13.4 | 17.8 | 11.7 | 17.4 | 18.5 | 21.1 | 9.1
7 | 2 | 5 | 3 | 12.4 | 7.5 | 14.5 | 14.1 | 10.8 | 12.8 | 14.6 | 15.8 | 14.9 | 13.4 | 18.3 | 11.2 | 16.9 | 15.9 | 23.1 | 7.8
7 | 2 | 6 | 3 | 12.4 | 10.5 | 14.5 | 14.1 | 11.4 | 12.8 | 14.1 | 16 | 15.5 | 13.4 | 18.6 | 11.7 | 18.5 | 17.9 | 25.1 | 6.4
7 | 2 | 7 | 3 | 12.4 | 12.4 | 14.5 | 14.1 | 12.7 | 13.9 | 13.6 | 16.2 | 18.3 | 16.3 | 19.1 | 13.9 | 22.3 | 21.9 | 26.4 | 5.1
7 | 2 | 8 | 3 | 13.6 | 14.9 | 15.9 | 16.7 | 14.6 | 15.8 | 15.1 | 18.4 | 21.7 | 17.4 | 22 | 15.6 | 25.1 | 23.9 | 29.7 | 10.1
7 | 2 | 9 | 3 | 14.8 | 17.8 | 17.5 | 20.2 | 17 | 17.7 | 16.4 | 20.6 | 25.1 | 20.8 | 24.8 | 20 | 27.2 | 27.8 | 31.7 | 15.1
7 | 2 | 10 | 3 | 16 | 19.8 | 18.9 | 21.5 | 20.1 | 19.6 | 17.9 | 22.7 | 26.8 | 21.9 | 27.7 | 21.1 | 28.9 | 31.2 | 33.8 | 20
7 | 2 | 11 | 3 | 16.3 | 21.3 | 19.6 | 22.5 | 20.1 | 20.5 | 21.7 | 23.1 | 29.5 | 25.9 | 29.6 | 24.4 | 30.6 | 32.5 | 35.7 | 24.6
7 | 2 | 12 | 3 | 16.6 | 24.7 | 20.2 | 24.9 | 20.7 | 20.5 | 25.2 | 23.4 | 30.1 | 28.1 | 31.4 | 26.1 | 32.2 | 35.1 | 37.7 | 29.4
7 | 2 | 13 | 3 | 16.8 | 25.2 | 21 | 26.2 | 21.4 | 20.5 | 29 | 23.8 | 31.3 | 29.8 | 33.3 | 27.2 | 33.8 | 34.5 | 37 | 33.9
7 | 2 | 14 | 3 | 16.8 | 24.7 | 21 | 23.8 | 20.7 | 20.5 | 28.5 | 23.4 | 30.7 | 29.8 | 33.7 | 28.8 | 34.3 | 34.5 | 39.7 | 32.7
7 | 2 | 15 | 3 | 16.8 | 23.8 | 21 | 22.5 | 20.1 | 21.5 | 28.2 | 23.1 | 30.1 | 31 | 34.2 | 30 | 34.3 | 35.1 | 39 | 31.4
7 | 2 | 16 | 3 | 16.8 | 23.2 | 21 | 22.5 | 18.2 | 21.5 | 27.7 | 22.7 | 30.1 | 29.8 | 34.6 | 29.4 | 34.9 | 34.5 | 41.6 | 30.2
7 | 2 | 17 | 3 | 15.9 | 22.8 | 19.2 | 23.8 | 16.3 | 20.5 | 25.5 | 21 | 29.5 | 28.7 | 33.4 | 28.3 | 34.3 | 33.8 | 40.3 | 28.9
7 | 2 | 18 | 3 | 14.8 | 20.3 | 17.5 | 21.5 | 13.9 | 20.5 | 22.9 | 19.5 | 26.8 | 27 | 32.1 | 26.1 | 32.7 | 32.5 | 37.7 | 27.9
7 | 2 | 19 | 3 | 13.8 | 17.4 | 15.7 | 19.1 | 12.1 | 18.6 | 20.7 | 17.8 | 24.5 | 24.7 | 30.8 | 23.3 | 30.6 | 31.2 | 34.4 | 26.7
7 | 2 | 20 | 3 | 13.3 | 15.3 | 15.3 | 16.7 | 12.1 | 17.7 | 20.2 | 17.3 | 22.2 | 23 | 28.1 | 20 | 28.9 | 29.9 | 33.8 | 25.4
7 | 2 | 21 | 3 | 12.9 | 13.4 | 14.9 | 14.1 | 12.1 | 17.7 | 19.7 | 16.7 | 20.6 | 21.4 | 25.4 | 17.8 | 27.2 | 29.2 | 28.4 | 24.2
7 | 2 | 22 | 3 | 12.4 | 12.4 | 14.5 | 14.1 | 12.1 | 17.7 | 19.2 | 16.2 | 20 | 20.2 | 22.8 | 15.1 | 26.2 | 27.8 | 25.8 | 22.9
7 | 2 | 23 | 3 | 12.3 | 11.9 | 14.1 | 13.8 | 11.8 | 16.9 | 18.6 | 16 | 19.9 | 19 | 20.4 | 13.4 | 25.1 | 26.9 | 24.3 | 21.4
7 | 2 | 24 | 3 | 12.8 | 11.4 | 13.6 | 12.9 | 11.3 | 15.5 | 18.1 | 16 | 19.9 | 17.7 | 18.5 | 12.8 | 23.8 | 26.3 | 23.4 | 19.7
7 | 3 | 1 | 4 | 13.3 | 10.7 | 13.1 | 12.3 | 10.8 | 14.3 | 17.5 | 16.1 | 19.3 | 16.4 | 16.9 | 12.6 | 22.3 | 25.7 | 22.6 | 18.1
7 | 3 | 2 | 4 | 13.5 | 9.5 | 12.8 | 12.7 | 10.5 | 13.6 | 16.9 | 16.1 | 17.8 | 15 | 15.6 | 12.3 | 20.5 | 24.7 | 21.9 | 16.7
7 | 3 | 3 | 4 | 13.3 | 8 | 12.6 | 13.7 | 10.5 | 13.6 | 16.2 | 15.9 | 15.6 | 13.9 | 14.5 | 11.7 | 18.8 | 23.3 | 21.2 | 15.6
7 | 3 | 4 | 4 | 13 | 7.4 | 12.2 | 11.5 | 10.5 | 12.7 | 15.4 | 15.7 | 15 | 13.9 | 13.4 | 11.7 | 18.3 | 23.3 | 21.2 | 14.2
7 | 3 | 5 | 4 | 13 | 8.5 | 12.2 | 9.3 | 10.5 | 12.7 | 15 | 16.3 | 14.3 | 13.4 | 14.9 | 10.6 | 18.3 | 22.8 | 22.5 | 12.9
7 | 3 | 6 | 4 | 13 | 10.4 | 12.2 | 12.7 | 10.5 | 12.7 | 14.7 | 16.8 | 15.6 | 14.5 | 16.4 | 11.7 | 20.5 | 22.8 | 25.1 | 11.6
7 | 3 | 7 | 4 | 13 | 12.9 | 12.2 | 14.9 | 11.2 | 14.6 | 14.3 | 17.4 | 18.3 | 17.3 | 17.9 | 14.4 | 23.8 | 22 | 27.1 | 10.2
7 | 3 | 8 | 4 | 13.9 | 16.3 | 13.4 | 15.9 | 12.4 | 17.4 | 15.4 | 19.2 | 21.1 | 20.1 | 20.9 | 16.1 | 28.2 | 23.3 | 29.1 | 14.5
7 | 3 | 9 | 4 | 14.8 | 19.3 | 14.4 | 21.6 | 15.6 | 21.3 | 16.7 | 21 | 24.4 | 22.4 | 23.9 | 18.8 | 29.8 | 23.3 | 31.8 | 18.5
7 | 3 | 10 | 4 | 15.7 | 20.3 | 15.5 | 23.8 | 18.7 | 24 | 17.7 | 22.8 | 26.1 | 25.1 | 26.9 | 21.1 | 31.5 | 24.7 | 34.4 | 22.7
7 | 3 | 11 | 4 | 15.9 | 22.2 | 18 | 29.4 | 22.3 | 23.2 | 19.6 | 23.5 | 27.2 | 28.6 | 29.1 | 22.2 | 33.1 | 25.4 | 36.4 | 26
7 | 3 | 12 | 4 | 16.2 | 23.7 | 20.3 | 29.4 | 20.4 | 23.2 | 21.7 | 24.3 | 27.8 | 30.8 | 31.2 | 25 | 34.7 | 26.1 | 37 | 29.2
7 | 3 | 13 | 4 | 16.4 | 24.7 | 22.8 | 27.2 | 20.4 | 23.2 | 23.6 | 25 | 28.3 | 31.4 | 33.4 | 26.1 | 36.4 | 27.4 | 39.7 | 32.5
7 | 3 | 14 | 4 | 16.6 | 23.2 | 21.8 | 26 | 19.9 | 23.2 | 23.6 | 25.2 | 28.3 | 32.6 | 34.5 | 26.6 | 37 | 29.3 | 41 | 31.4
7 | 3 | 15 | 4 | 16.8 | 23.7 | 20.7 | 27.2 | 19.9 | 23.2 | 23.6 | 25.4 | 27.8 | 32.6 | 35.5 | 25.5 | 38.6 | 29.3 | 41 | 30.5
7 | 3 | 16 | 4 | 17 | 21.8 | 19.7 | 26 | 18 | 22.1 | 23.6 | 25.6 | 28.3 | 33.1 | 36.5 | 25 | 37.5 | 28.7 | 40.3 | 29.4
7 | 3 | 17 | 4 | 16.2 | 20.7 | 18 | 23.8 | 15.6 | 21.3 | 22.4 | 23.7 | 26.7 | 30.8 | 35.3 | 21.6 | 37.5 | 24.1 | 39 | 28.5
7 | 3 | 18 | 4 | 15.2 | 19.3 | 16.1 | 21.6 | 14.3 | 19.2 | 21.3 | 21.9 | 24.4 | 28.6 | 34 | 20 | 36.4 | 24.7 | 37 | 27.4
7 | 3 | 19 | 4 | 14.3 | 16.3 | 14.4 | 21.6 | 12.4 | 17.4 | 20 | 20 | 22.2 | 25.1 | 32.7 | 16.6 | 33.6 | 24.1 | 34.4 | 26.3
7 | 3 | 20 | 4 | 12.5 | 15.3 | 14.4 | 21.6 | 11.9 | 16.5 | 19.6 | 18.8 | 20 | 24 | 29.7 | 13.8 | 31.5 | 25.4 | 33.1 | 25.4
7 | 3 | 21 | 4 | 10.8 | 14.9 | 14.4 | 19.4 | 11.2 | 16.5 | 19.4 | 17.6 | 18.3 | 23.5 | 26.7 | 12.8 | 29.3 | 23.3 | 31 | 24.3
7 | 3 | 22 | 4 | 9 | 13.9 | 14.4 | 19.4 | 11.2 | 16.5 | 19 | 16.3 | 17.2 | 20.7 | 23.7 | 12.3 | 28.2 | 22 | 29.7 | 23.4
7 | 3 | 23 | 4 | 8.7 | 13.1 | 13.8 | 18 | 11.1 | 16.1 | 18.1 | 15.5 | 16.5 | 18.7 | 21.8 | 12.2 | 27 | 21 | 27.9 | 21.9
7 | 3 | 24 | 4 | 9.5 | 12.4 | 12.9 | 15.3 | 10.9 | 15.4 | 17 | 15 | 16 | 18 | 20.9 | 12.4 | 25.4 | 20.2 | 25.6 | 20
7 | 4 | 1 | 8 | 10.6 | 11.6 | 12 | 12.5 | 10.5 | 14.6 | 16 | 14.8 | 15.6 | 17.7 | 20.4 | 12.6 | 23.8 | 19.6 | 23.3 | 18
7 | 4 | 2 | 8 | 11.1 | 10.4 | 11.6 | 10.8 | 10.3 | 14.2 | 15.4 | 14.7 | 15.1 | 17.1 | 19.6 | 12.8 | 22.2 | 19.2 | 21.8 | 16.3
7 | 4 | 3 | 8 | 10.5 | 8.9 | 11.8 | 10.8 | 10.3 | 14.2 | 15.4 | 14.4 | 14.5 | 16.1 | 18.2 | 12.8 | 21.2 | 18.6 | 21 | 15.2
7 | 4 | 4 | 8 | 9.7 | 8.4 | 12.1 | 10.8 | 10.3 | 14.2 | 15.4 | 14 | 14.5 | 15.5 | 16.7 | 12.8 | 21.2 | 16.6 | 20.3 | 14.3
7 | 4 | 5 | 8 | 10.5 | 9.8 | 12.1 | 10.8 | 11 | 14.2 | 15.8 | 14.2 | 12.9 | 15.5 | 17.4 | 12.8 | 20 | 16 | 20.3 | 13.3
7 | 4 | 6 | 8 | 11.1 | 11.8 | 12.1 | 10.8 | 11 | 15.1 | 16.2 | 14.4 | 14 | 15 | 17.9 | 12.8 | 21.6 | 17.3 | 21.8 | 12.4
7 | 4 | 7 | 8 | 11.8 | 14.8 | 12.1 | 12 | 11.7 | 15.1 | 16.7 | 14.6 | 16.2 | 16.6 | 18.6 | 12.8 | 23.3 | 19.2 | 26.3 | 11.3
7 | 4 | 8 | 8 | 13 | 17.3 | 14 | 13.1 | 14.7 | 16.1 | 17.7 | 17.3 | 18.3 | 17.7 | 21.2 | 13.4 | 25.4 | 21.3 | 29.7 | 14.6
7 | 4 | 9 | 8 | 14.1 | 19.3 | 16.1 | 15.3 | 17.8 | 18.7 | 18.9 | 20 | 20.6 | 21 | 23.8 | 14.5 | 26.5 | 23.3 | 31.7 | 17.6
7 | 4 | 10 | 8 | 15.3 | 21.8 | 18 | 19.6 | 19 | 18.7 | 19.9 | 22.8 | 23.9 | 24.9 | 26.4 | 15.1 | 29.7 | 25.9 | 34.4 | 20.8
7 | 4 | 11 | 8 | 16 | 23.8 | 20.6 | 21.8 | 20.2 | 18.7 | 21.1 | 24.7 | 25 | 27.6 | 28.8 | 15.6 | 32.4 | 27.9 | 35.7 | 24.9
7 | 4 | 12 | 8 | 16.7 | 23.2 | 23 | 25.1 | 22.7 | 19.7 | 22.1 | 26.5 | 26.7 | 29.8 | 31.3 | 17.3 | 34.1 | 28.5 | 38.3 | 28.8
7 | 4 | 13 | 8 | 17.4 | 24.2 | 25.6 | 30.5 | 23.3 | 19.7 | 23.3 | 28.4 | 27.1 | 30.9 | 33.7 | 20.5 | 35.7 | 28.5 | 40.4 | 32.9
7 | 4 | 14 | 8 | 17.4 | 24.8 | 24.7 | 29.5 | 22.7 | 20.6 | 22.5 | 27.8 | 27.7 | 32 | 34.5 | 21.1 | 36.2 | 29.3 | 41.7 | 31.4
7 | 4 | 15 | 8 | 17.4 | 24.8 | 23.7 | 31.6 | 20.9 | 20.6 | 21.9 | 27.3 | 27.7 | 32 | 35.4 | 22.2 | 36.2 | 29.9 | 41.7 | 29.9
7 | 4 | 16 | 8 | 17.4 | 24.2 | 22.8 | 29.5 | 19 | 20.6 | 21.1 | 26.7 | 26.7 | 31.5 | 36.1 | 23.3 | 36.8 | 30.6 | 41.1 | 28.6
7 | 4 | 17 | 8 | 16.6 | 20.7 | 21.5 | 25.1 | 17.2 | 20.6 | 19.9 | 24.7 | 25.6 | 30.3 | 34.9 | 22.7 | 36.8 | 29.9 | 40.4 | 27.1
7 | 4 | 18 | 8 | 15.5 | 18.3 | 20.3 | 25.1 | 16.5 | 18.7 | 18.9 | 22.6 | 24.4 | 28.1 | 33.6 | 22.2 | 36.2 | 27.2 | 38.3 | 25.6
7 | 4 | 19 | 8 | 14.6 | 16.8 | 18.9 | 24 | 12.9 | 17.9 | 17.7 | 20.6 | 22.8 | 26 | 32.4 | 21.1 | 31.4 | 25.2 | 34.4 | 24.1
7 | 4 | 20 | 8 | 14.1 | 15.8 | 18 | 23 | 12.9 | 16.9 | 17.7 | 19.1 | 20 | 23.8 | 29.8 | 17.8 | 29.2 | 23.9 | 33 | 22.6
7 | 4 | 21 | 8 | 13.8 | 14.3 | 17 | 20.6 | 12.2 | 16.9 | 17.7 | 17.7 | 18.3 | 22.1 | 27.2 | 16.2 | 26 | 22.6 | 31.7 | 21
7 | 4 | 22 | 8 | 13.2 | 12.3 | 16.1 | 20.6 | 12.2 | 16.1 | 17.7 | 16.3 | 17.3 | 21 | 24.6 | 13.4 | 24.4 | 22 | 29.7 | 19.8
7 | 4 | 23 | 8 | 13 | 11 | 15.5 | 19.9 | 12 | 15.1 | 17.5 | 15.2 | 16.7 | 20 | 23 | 11.5 | 23 | 21.2 | 27.5 | 18.1
7 | 4 | 24 | 8 | 13.1 | 10.5 | 15.1 | 18.1 | 11.6 | 14.5 | 17.2 | 14.7 | 16.3 | 18.9 | 22.4 | 10.6 | 21.6 | 20.2 | 25.5 | 16.2
7 | 5 | 1 | 6 | 13.3 | 10.5 | 14.7 | 15.9 | 11.1 | 14.4 | 17 | 14.5 | 15.9 | 17.7 | 21.9 | 10.5 | 20.1 | 19 | 24.1 | 14.3
7 | 5 | 2 | 6 | 13.4 | 10.6 | 14.4 | 14 | 10.9 | 14.8 | 17.1 | 14.3 | 15.1 | 16.4 | 21.1 | 10.6 | 18.4 | 17.9 | 23.3 | 12.6
7 | 5 | 3 | 6 | 13.4 | 10.6 | 13.8 | 13 | 10.9 | 15.8 | 17.5 | 14.1 | 14.1 | 15.2 | 19.5 | 10.6 | 16.8 | 17.2 | 23.3 | 11.2
7 | 5 | 4 | 6 | 13.4 | 10.1 | 13.2 | 13 | 10.2 | 16.6 | 17.8 | 13.9 | 13.5 | 14.7 | 17.8 | 10.6 | 16.3 | 17.2 | 23.3 | 10
7 | 5 | 5 | 6 | 13.4 | 10.1 | 15.1 | 11.9 | 9.7 | 16.6 | 17.1 | 13.9 | 12.4 | 14.1 | 18.4 | 10.1 | 16.3 | 16.6 | 23.9 | 8.7
7 | 5 | 6 | 6 | 13.4 | 14.7 | 17 | 13 | 10.2 | 16.6 | 16.5 | 13.9 | 13 | 14.7 | 19.1 | 11.7 | 17.3 | 17.2 | 26.5 | 7.3
7 | 5 | 7 | 6 | 13.4 | 13.7 | 18.9 | 16.1 | 11.5 | 16.6 | 15.7 | 13.9 | 16.2 | 15.2 | 19.6 | 13.9 | 20.1 | 21.8 | 28.5 | 5.9
7 | 5 | 8 | 6 | 13.9 | 17.7 | 21.1 | 21.5 | 16.4 | 17.6 | 16.5 | 16.7 | 18.4 | 16.4 | 21.9 | 17.7 | 22.3 | 21.3 | 31.8 | 10.6
7 | 5 | 9 | 6 | 14.3 | 18.7 | 23.4 | 21.5 | 17.1 | 18.4 | 17.1 | 19.5 | 20.7 | 18 | 24.2 | 21.1 | 24.4 | 22.6 | 33.1 | 15.5
7 | 5 | 10 | 6 | 14.8 | 21.3 | 25.6 | 23.6 | 21.3 | 19.3 | 17.8 | 22.3 | 24.4 | 22.5 | 26.5 | 23.8 | 27.2 | 23.9 | 35.7 | 20.2
7 | 5 | 11 | 6 | 15.9 | 22.8 | 24.9 | 30.1 | 22.6 | 20.2 | 18.8 | 23.5 | 26.1 | 26.4 | 28.7 | 25.5 | 30 | 23.9 | 37.7 | 25.3
7 | 5 | 12 | 6 | 17.1 | 23.8 | 24.4 | 33.2 | 24.3 | 21.1 | 20 | 24.8 | 26.7 | 28.6 | 31 | 28.3 | 31.1 | 27.2 | 38.3 | 30.2
7 | 5 | 13 | 6 | 18.3 | 23.3 | 23.7 | 31.1 | 23.1 | 21.1 | 20.9 | 26.1 | 27.2 | 30.2 | 33.3 | 28.8 | 32.7 | 27.2 | 39.7 | 35.2
7 | 5 | 14 | 6 | 18.3 | 22.3 | 22.7 | 29 | 21.9 | 21.1 | 20.5 | 26.1 | 27.8 | 32 | 33.7 | 30.5 | 34.3 | 28.5 | 40.3 | 34.6
7 | 5 | 15 | 6 | 18.3 | 21.8 | 21.8 | 25.7 | 21.9 | 21.1 | 20.4 | 26.1 | 28.9 | 33.1 | 34.2 | 30.5 | 34.9 | 29.8 | 42.3 | 34.3
7 | 5 | 16 | 6 | 18.3 | 20.7 | 20.8 | 24.8 | 21.9 | 20.2 | 20 | 26.1 | 27.8 | 31.5 | 34.6 | 31.6 | 35.5 | 29.1 | 42.3 | 33.7
7 | 5 | 17 | 6 | 17.3 | 19.3 | 18.2 | 22.6 | 18.3 | 19.3 | 19.2 | 23.5 | 26.1 | 30.8 | 33.2 | 31.6 | 34.3 | 29.1 | 41.6 | 33.3
7 | 5 | 18 | 6 | 16.4 | 17.7 | 15.8 | 20.5 | 17.1 | 17.6 | 18.6 | 21 | 25 | 28 | 31.7 | 28.8 | 33.2 | 27.2 | 39.7 | 32.7
7 | 5 | 19 | 6 | 15.4 | 15.7 | 13.2 | 17.2 | 12.8 | 16.6 | 17.8 | 18.4 | 23.4 | 26.4 | 30.3 | 25.5 | 30.6 | 25.7 | 36.4 | 32.3
7 | 5 | 20 | 6 | 14.3 | 15.2 | 12.5 | 15.1 | 12.8 | 16.6 | 17.8 | 17.3 | 21.2 | 23.6 | 27.6 | 21.6 | 27.8 | 23.9 | 34.4 | 31.7
7 | 5 | 21 | 6 | 13.2 | 14.2 | 11.9 | 14 | 12.1 | 16.6 | 17.8 | 16.1 | 19 | 21.9 | 24.8 | 19.4 | 25.6 | 20.5 | 33.8 | 31.3
7 | 5 | 22 | 6 | 12.1 | 12.7 | 11.3 | 11.9 | 12.1 | 15.8 | 17.8 | 15 | 17.9 | 20.2 | 22.1 | 17.2 | 24.4 | 19.2 | 33.1 | 30.7
7 | 5 | 23 | 6 | 11 | 11.5 | 11.1 | 11.4 | 12.2 | 15.3 | 17.8 | 14.5 | 17.3 | 18.9 | 20.3 | 15.7 | 23.1 | 18.1 | 32.3 | 30.5
7 | 5 | 24 | 6 | 10 | 10.8 | 11.4 | 12.6 | 12.2 | 15.4 | 17.7 | 14.4 | 16.7 | 17.9 | 19.2 | 14.8 | 21.3 | 16.7 | 31.1 | 30.7
7 | 6 | 1 | 7 | 9.2 | 10.5 | 11.9 | 14.3 | 12 | 15.7 | 17.5 | 14.5 | 16.3 | 17.2 | 18.3 | 14.3 | 19.5 | 15.1 | 29.4 | 30.8
7 | 6 | 2 | 7 | 8.6 | 10.5 | 12.2 | 15.4 | 11.4 | 15.9 | 17.1 | 14.5 | 15.8 | 16.6 | 17.3 | 13.9 | 18 | 13.4 | 27.1 | 30.8
7 | 6 | 3 | 7 | 8.2 | 10.5 | 12.2 | 15.4 | 10.8 | 15.9 | 16.5 | 14.2 | 15.2 | 16 | 15.7 | 13.4 | 16.9 | 12.2 | 24.4 | 30.3
7 | 6 | 4 | 7 | 7.8 | 9.9 | 12.2 | 15.4 | 10.8 | 15.9 | 15.7 | 13.8 | 14.6 | 15 | 14.1 | 12.8 | 16.3 | 12.2 | 22.4 | 29.5
7 | 6 | 5 | 7 | 9.3 | 10.5 | 12.6 | 14.1 | 10.8 | 16.7 | 16.1 | 14.6 | 12.4 | 15 | 14.7 | 11.7 | 16.3 | 11.4 | 24.4 | 29
7 | 6 | 6 | 7 | 10.8 | 11.9 | 12.8 | 14.1 | 10.8 | 16.7 | 16.3 | 15.3 | 14.1 | 15 | 15.4 | 12.8 | 18 | 11.4 | 26.4 | 28.3
7 | 6 | 7 | 7 | 12.4 | 15 | 13.2 | 15.4 | 12.7 | 16.7 | 16.7 | 16.1 | 16.9 | 18.2 | 16 | 16.2 | 20.7 | 14.7 | 29.8 | 27.8
7 | 6 | 8 | 7 | 13.7 | 17 | 14.9 | 18.9 | 14.4 | 16.7 | 17.1 | 18.3 | 18.4 | 21.6 | 18.9 | 18.4 | 24 | 16.8 | 34 | 27.1
7 | 6 | 9 | 7 | 15 | 20 | 16.9 | 18.9 | 19.4 | 16.7 | 17.5 | 20.5 | 20.7 | 25.3 | 22 | 21.2 | 26.1 | 18.6 | 37.3 | 26.6
7 | 6 | 10 | 7 | 16.3 | 22.1 | 18.6 | 22.6 | 23.7 | 17.6 | 17.8 | 22.7 | 24 | 27 | 24.9 | 23.8 | 27.2 | 22.7 | 40.2 | 25.8
7 | 6 | 11 | 7 | 17.2 | 25.1 | 19.9 | 23.7 | 23.1 | 19.2 | 18.6 | 23.1 | 25.7 | 29.8 | 26.9 | 27.2 | 29.4 | 25.8 | 41.5 | 25.3
7 | 6 | 12 | 7 | 18 | 26.7 | 21.5 | 25 | 23.1 | 19.2 | 19.2 | 23.4 | 27.3 | 30.9 | 28.9 | 29.4 | 31.7 | 28.6 | 44.2 | 24.6
7 | 6 | 13 | 7 | 19 | 27.7 | 22.8 | 26.3 | 21.8 | 20.9 | 20 | 23.8 | 29 | 32.6 | 30.9 | 31.6 | 33.8 | 29.8 | 44.8 | 24.1
7 | 6 | 14 | 7 | 18.5 | 28.2 | 22.4 | 26.3 | 20.6 | 20.9 | 20.4 | 23.4 | 29.5 | 32.6 | 31.5 | 33.2 | 34.3 | 31.1 | 44.8 | 23.4
7 | 6 | 15 | 7 | 18 | 28.7 | 22.2 | 26.3 | 20.6 | 20.9 | 20.5 | 23.1 | 30.1 | 32.6 | 32.3 | 33.7 | 36 | 32.4 | 44.8 | 22.9
7 | 6 | 16 | 7 | 17.6 | 28.2 | 21.8 | 26.3 | 20.6 | 20 | 20.9 | 22.7 | 29 | 32.6 | 32.9 | 33.2 | 34.9 | 32.4 | 45.6 | 22.1
7 | 6 | 17 | 7 | 16.7 | 26.7 | 20.1 | 25 | 18.2 | 20 | 20 | 21.2 | 26.2 | 31.5 | 32.3 | 33.7 | 34.9 | 31.1 | 44.2 | 21.7
7 | 6 | 18 | 7 | 15.8 | 26.1 | 18.2 | 23.7 | 15.1 | 19.2 | 18.8 | 19.8 | 25.7 | 30.3 | 31.5 | 31.6 | 33.2 | 31.1 | 41.5 | 20.9
7 | 6 | 19 | 7 | 15 | 23.1 | 16.5 | 21.3 | 13.9 | 18.3 | 17.8 | 18.3 | 24.5 | 28.1 | 30.9 | 27.7 | 30.6 | 29.8 | 38.7 | 20.4
7 | 6 | 20 | 7 | 13.9 | 20 | 15.7 | 18.9 | 12.7 | 17.6 | 17.8 | 17.6 | 22.9 | 25.9 | 28 | 22.7 | 28.3 | 29.1 | 37.3 | 19.7
7 | 6 | 21 | 7 | 12.7 | 18.6 | 15.1 | 16.5 | 12 | 17.6 | 17.8 | 16.8 | 20.1 | 24.3 | 25 | 20.1 | 25.7 | 23.2 | 36 | 19.2
7 | 6 | 22 | 7 | 11.7 | 17.6 | 14.4 | 16.5 | 11.4 | 17.6 | 17.8 | 16.1 | 18.4 | 22.7 | 22.1 | 17.8 | 22.9 | 22.7 | 34 | 18.4
7 | 6 | 23 | 7 | 10.5 | 16.3 | 13.6 | 16.3 | 11.1 | 17.2 | 17.9 | 15.9 | 17.3 | 21.5 | 20.1 | 16 | 20.6 | 22.4 | 32.3 | 20
7 | 6 | 24 | 7 | 9.5 | 14.9 | 13.1 | 15.4 | 10.9 | 16.5 | 18 | 16 | 16.5 | 20.6 | 18.8 | 14.6 | 18.9 | 21.3 | 31 | 23.1
7 | 7 | 1 | 1 | 9.1 | 13.6 | 12.7 | 14.4 | 10.8 | 15.8 | 18.1 | 16.2 | 15.8 | 19.8 | 17.6 | 13.5 | 17.8 | 19.5 | 29.6 | 26.3
7 | 7 | 2 | 1 | 9.5 | 12.5 | 12.6 | 13.8 | 10.7 | 15.3 | 18 | 16.4 | 15.1 | 19 | 16.2 | 12.8 | 17.1 | 17.5 | 27.9 | 27.8
7 | 7 | 3 | 1 | 10.8 | 12 | 12.8 | 13.8 | 10.7 | 15.3 | 17.9 | 16.4 | 14.5 | 18 | 14.2 | 12.3 | 16.6 | 15.5 | 25.9 | 27
7 | 7 | 4 | 1 | 12.1 | 11.5 | 13.2 | 13.8 | 11.4 | 15.3 | 17.5 | 16.4 | 14.5 | 16.9 | 12 | 11.7 | 15.5 | 13.5 | 23.8 | 26.5
7 | 7 | 5 | 1 | 12.6 | 10.9 | 13.6 | 13.8 | 11.4 | 16.3 | 17.5 | 16.6 | 12.9 | 16.9 | 12.9 | 11.7 | 14.9 | 12.9 | 26.5 | 25.7
7 | 7 | 6 | 1 | 12.9 | 14.6 | 14 | 15.1 | 11.4 | 16.3 | 17.5 | 16.7 | 14 | 16.9 | 13.9 | 12.3 | 17.1 | 13.5 | 29.9 | 25.2
7 | 7 | 7 | 1 | 13.4 | 17.8 | 14.4 | 13.8 | 12.6 | 16.3 | 17.5 | 16.9 | 17.3 | 20 | 14.8 | 15.1 | 18.8 | 16.8 | 33.3 | 24.4
7 | 7 | 8 | 1 | 14.5 | 20.9 | 15.7 | 15.1 | 15.5 | 17.1 | 18.4 | 18.5 | 19 | 23 | 17.6 | 16.7 | 20.5 | 16.8 | 35.4 | 23.9
7 | 7 | 9 | 1 | 15.7 | 23.5 | 17.2 | 16.2 | 19.9 | 19.8 | 19.5 | 20.1 | 22.3 | 25.6 | 20.5 | 20.6 | 23.2 | 19.4 | 38.1 | 23.1
7 | 7 | 10 | 1 | 16.7 | 26.6 | 18.6 | 19.8 | 21.7 | 19.8 | 20.4 | 21.8 | 24.5 | 28.1 | 23.3 | 21.7 | 25.9 | 27.3 | 39.5 | 22.6
7 | 7 | 11 | 1 | 17.2 | 29.2 | 19.9 | 20.9 | 23.6 | 19.8 | 20.8 | 23.4 | 26.8 | 30.7 | 26.1 | 26.6 | 29.2 | 29.9 | 41.6 | 21.8
7 | 7 | 12 | 1 | 17.6 | 31.3 | 21.5 | 22.2 | 24.2 | 21.5 | 21.1 | 25 | 27.9 | 33.2 | 28.9 | 27.7 | 30.9 | 31.2 | 42.9 | 21.3
7 | 7 | 13 | 1 | 18 | 31.8 | 22.8 | 25.9 | 23.6 | 24.2 | 21.5 | 26.7 | 29 | 34.2 | 31.7 | 29.4 | 32 | 32 | 43.5 | 20.5
7 | 7 | 14 | 1 | 18.3 | 31.3 | 22 | 25.9 | 22.9 | 24.2 | 21.1 | 25.4 | 30.1 | 35.7 | 32.2 | 31.6 | 32.6 | 33.3 | 44.9 | 20
7 | 7 | 15 | 1 | 18.5 | 31.3 | 21.5 | 27 | 22.4 | 23.3 | 20.8 | 24.1 | 30.1 | 36.3 | 32.6 | 32.2 | 33.1 | 34 | 44.9 | 19.2
7 | 7 | 16 | 1 | 18.8 | 31.8 | 20.7 | 27 | 22.9 | 22.5 | 20.4 | 22.8 | 30.1 | 35.7 | 33.1 | 32.2 | 33.1 | 34 | 46.3 | 18.7
7 | 7 | 17 | 1 | 17.7 | 30.7 | 19.3 | 24.6 | 20.5 | 21.5 | 19.5 | 21.4 | 28.4 | 34.2 | 31.9 | 30.5 | 32 | 34 | 45.6 | 17.9
7 | 7 | 18 | 1 | 16.5 | 29.2 | 17.8 | 22.2 | 19.3 | 19.8 | 18.4 | 20 | 25.7 | 32.2 | 30.8 | 27.7 | 30.9 | 33.3 | 44.2 | 17.4
7 | 7 | 19 | 1 | 15.4 | 25.5 | 16.5 | 20.9 | 17.4 | 18 | 17.5 | 18.5 | 21.2 | 29.6 | 29.6 | 25 | 28.7 | 32.7 | 41.6 | 16.6
7 | 7 | 20 | 1 | 13.9 | 22.9 | 15.1 | 18.6 | 15.5 | 17.1 | 17.5 | 17.6 | 19.5 | 27.1 | 27 | 20.6 | 26.5 | 29.3 | 38.7 | 16.1
7 | 7 | 21 | 1 | 12.3 | 20.9 | 13.6 | 17.5 | 15 | 16.3 | 17.5 | 16.7 | 17.9 | 25.6 | 24.4 | 18.4 | 25.9 | 26.7 | 36.8 | 15.3
7 | 7 | 22 | 1 | 10.8 | 19.3 | 12.2 | 15.1 | 14.3 | 16.3 | 17.5 | 15.8 | 16.8 | 23 | 21.8 | 17.8 | 24.8 | 24.7 | 34.7 | 14.8
7 | 7 | 23 | 1 | 9.6 | 17.8 | 11.9 | 13.6 | 13.7 | 16.5 | 17.1 | 15.4 | 16.3 | 20.7 | 20.2 | 17.2 | 23.4 | 24.3 | 32.5 | 13.8
7 | 7 | 24 | 1 | 8.8 | 16.4 | 12.2 | 13.2 | 13 | 16.8 | 16.5 | 15.6 | 16 | 19 | 19.5 | 16.4 | 21.8 | 24.4 | 30.4 | 12.4
7 | 8 | 1 | 2 | 8.3 | 15.1 | 13 | 13.4 | 12.4 | 16.9 | 15.8 | 15.8 | 15.9 | 17.8 | 19.1 | 15.4 | 20.5 | 23.7 | 28.6 | 11
7 | 8 | 2 | 2 | 8.1 | 14 | 13.5 | 13.7 | 11.8 | 17 | 15.4 | 15.9 | 15.6 | 17 | 18.1 | 14.6 | 19.6 | 20.6 | 27.3 | 9.9
7 | 8 | 3 | 2 | 8.1 | 12.9 | 13.7 | 13.7 | 11.3 | 17 | 15.4 | 15.7 | 15 | 16.6 | 16.3 | 14 | 19.1 | 15.9 | 26.6 | 9.3
7 | 8 | 4 | 2 | 8.1 | 11.8 | 14.1 | 13.7 | 11.3 | 17 | 15.4 | 15.5 | 14.4 | 16 | 14.5 | 13.5 | 18 | 15.9 | 26 | 8.8
7 | 8 | 5 | 2 | 10.8 | 10.8 | 14.5 | 13.7 | 11.3 | 17 | 16.2 | 15.9 | 14.4 | 15.5 | 15.5 | 13.5 | 18 | 14.6 | 27.3 | 8.2
7 | 8 | 6 | 2 | 13.3 | 12.4 | 14.9 | 15 | 14 | 18.7 | 16.9 | 16.2 | 15 | 16.6 | 16.3 | 14 | 19.1 | 15.9 | 28 | 7.8
7 | 8 | 7 | 2 | 16 | 14.4 | 15.3 | 15 | 17.3 | 18.7 | 17.7 | 16.6 | 16.1 | 21.1 | 17.2 | 17.3 | 21.2 | 18.6 | 31.1 | 7.1
7 | 8 | 8 | 2 | 18.5 | 17.6 | 16.1 | 18.7 | 20 | 18.7 | 19.5 | 18.3 | 18.3 | 24.5 | 20.1 | 18.9 | 23.4 | 23.3 | 33.8 | 14.2
7 | 8 | 9 | 2 | 21.1 | 20 | 16.7 | 18.7 | 21.6 | 20.6 | 21.5 | 19.9 | 21.1 | 28.5 | 23 | 22.3 | 25 | 26.6 | 36.4 | 21.5
7 | 8 | 10 | 2 | 23.6 | 22.6 | 17.4 | 19.8 | 24.3 | 21.4 | 23.3 | 21.6 | 23.9 | 32 | 25.8 | 24.5 | 27.2 | 30.6 | 38.3 | 28.5
7 | 8 | 11 | 2 | 23.6 | 25.2 | 18.6 | 23.5 | 26.5 | 21.4 | 23.3 | 22.2 | 26.2 | 33.4 | 27.9 | 28.3 | 29.4 | 32.6 | 40.3 | 30
7 | 8 | 12 | 2 | 23.6 | 27.2 | 19.6 | 24.6 | 24.9 | 22.3 | 23.3 | 22.7 | 27.3 | 35.5 | 29.8 | 30 | 29.9 | 34.7 | 41 | 31.7
7 | 8 | 13 | 2 | 23.6 | 28.8 | 20.8 | 24.6 | 24.3 | 21.4 | 23.3 | 23.3 | 29.5 | 37 | 31.8 | 30.5 | 31 | 34.7 | 42.9 | 33.2
7 | 8 | 14 | 2 | 23.1 | 29.3 | 20.4 | 25.9 | 24.3 | 24 | 23.3 | 22.9 | 30.1 | 37.9 | 32.6 | 30.5 | 32.7 | 36 | 42.9 | 31.7
7 | 8 | 15 | 2 | 22.7 | 28.8 | 20 | 25.9 | 23.7 | 24 | 23.3 | 22.6 | 30.7 | 37.9 | 33.6 | 30 | 32.1 | 36.6 | 42.9 | 30
7 | 8 | 16 | 2 | 22.1 | 27.8 | 19.6 | 22.2 | 22.2 | 24 | 23.3 | 22.2 | 28.4 | 37.5 | 34.4 | 28.8 | 32.7 | 36.6 | 42.9 | 28.5
7 | 8 | 17 | 2 | 21.4 | 27.8 | 18.6 | 23.5 | 21.1 | 24 | 22.1 | 21.3 | 27.9 | 36.5 | 32.9 | 27.2 | 32.1 | 36.6 | 42.3 | 26.8
7 | 8 | 18 | 2 | 20.6 | 24.2 | 17.4 | 21.1 | 21.1 | 21.4 | 21.1 | 20.3 | 26.2 | 34.5 | 31.3 | 25.5 | 31 | 36.6 | 40.3 | 25.3
7 | 8 | 19 | 2 | 19.9 | 20.6 | 16.5 | 19.8 | 17.8 | 18 | 19.9 | 19.4 | 23.3 | 31.5 | 29.8 | 22.3 | 28.3 | 34.7 | 39.7 | 23.8
7 | 8 | 20 | 2 | 19.9 | 18.6 | 16.1 | 17.4 | 16.2 | 17 | 18.9 | 17.7 | 21.1 | 29 | 28 | 18.9 | 25.6 | 32 | 38.3 | 22.1
7 | 8 | 21 | 2 | 19.9 | 17 | 15.7 | 17.4 | 14.5 | 17 | 17.7 | 16.1 | 20 | 26.5 | 26.3 | 17.3 | 22.9 | 30.6 | 35.1 | 20.6
7 | 8 | 22 | 2 | 19.9 | 15.4 | 15.3 | 17.4 | 14 | 18 | 16.7 | 14.4 | 19.4 | 25.6 | 24.5 | 15.6 | 21.2 | 27.9 | 31.1 | 19.1
7 | 8 | 23 | 2 | 19.2 | 14.1 | 14.9 | 16.8 | 13.4 | 17.7 | 16.3 | 13.4 | 19 | 24 | 23 | 14.4 | 19.5 | 27.1 | 28.7 | 18
7 | 8 | 24 | 2 | 18 | 12.8 | 14.6 | 15.8 | 12.8 | 16.3 | 16.5 | 13.1 | 18.6 | 22 | 21.9 | 13.5 | 17.6 | 27.3 | 27.7 | 17.1
7 | 9 | 1 | 3 | 16.8 | 11.5 | 14.3 | 14.8 | 12.6 | 14.6 | 17 | 13.1 | 18.2 | 20.2 | 20.9 | 12.9 | 15.9 | 26.6 | 27.3 | 16.2
7 | 9 | 2 | 3 | 16.1 | 10 | 13.9 | 14.2 | 13.2 | 13.6 | 17.3 | 13.1 | 17.7 | 19.3 | 20 | 12.3 | 14.7 | 23.1 | 26.5 | 15.1
7 | 9 | 3 | 3 | 16.1 | 8.6 | 13.5 | 14.2 | 14.2 | 13.6 | 17.3 | 12.9 | 17.1 | 19.3 | 19.1 | 11.7 | 14.1 | 17.5 | 25.2 | 13.6
7 | 9 | 4 | 3 | 16.1 | 8.6 | 13.1 | 14.2 | 13.6 | 13.6 | 17.3 | 12.7 | 16.6 | 17.9 | 18.3 | 11.7 | 13.6 | 17.5 | 24.6 | 11.8
7 | 9 | 5 | 3 | 16.3 | 9 | 13.9 | 14.2 | 13.2 | 14.6 | 17.7 | 14 | 15.4 | 17.9 | 18.8 | 11.7 | 13.6 | 18.2 | 25.2 | 10.2
7 | 9 | 6 | 3 | 16.6 | 9.5 | 14.7 | 14.2 | 14.2 | 14.6 | 18.1 | 15.3 | 15.4 | 18.9 | 19.5 | 10.6 | 14.7 | 19.6 | 27.3 | 8.5
7 | 9 | 7 | 3 | 16.8 | 11.5 | 15.5 | 14.2 | 17.4 | 17.3 | 18.4 | 16.6 | 15.4 | 23.6 | 20.1 | 12.8 | 16.9 | 21.7 | 30.7 | 6.9
7 | 9 | 8 | 3 | 17.6 | 14 | 16.1 | 16.6 | 20.7 | 24.9 | 19.8 | 18.5 | 17.1 | 27.4 | 22.2 | 15.6 | 19.1 | 24.4 | 32.6 | 13.6
7 | 9 | 9 | 3 | 18.3 | 17.5 | 16.8 | 20.1 | 23.9 | 28.6 | 21.4 | 20.3 | 20.5 | 30.8 | 24.2 | 18.3 | 21.9 | 31.4 | 34.7 | 20
7 | 9 | 10 | 3 | 19.1 | 20.5 | 17.6 | 23.7 | 26 | 23.9 | 22.8 | 22.2 | 23.3 | 33.1 | 26.3 | 21.6 | 24.7 | 34.7 | 36.8 | 26.6
7 | 9 | 11 | 3 | 19.1 | 23.5 | 19 | 27.4 | 26.6 | 24.9 | 23.2 | 22.7 | 26.7 | 36 | 28 | 24.4 | 27.5 | 35.5 | 39.5 | 28.6
7 | 9 | 12 | 3 | 19.1 | 25 | 20.5 | 26.1 | 24.9 | 23.9 | 23.6 | 23.3 | 27.8 | 37.3 | 29.6 | 26.6 | 29.1 | 36.1 | 41.5 | 30.6
7 | 9 | 13 | 3 | 19.1 | 26.5 | 21.9 | 25 | 25.5 | 24.9 | 24 | 23.8 | 28.4 | 38.4 | 31.3 | 28.3 | 30.3 | 37.6 | 44.2 | 32.6
7 | 9 | 14 | 3 | 19.6 | 27.5 | 21.1 | 25 | 25.5 | 25.8 | 23.6 | 24.2 | 30.1 | 39.3 | 31.5 | 29.4 | 30.8 | 39 | 44.8 | 31.3
7 | 9 | 15 | 3 | 20 | 27.5 | 20.5 | 26.1 | 26.6 | 25.8 | 23.2 | 24.5 | 30.1 | 38.8 | 31.7 | 31.6 | 31.4 | 38.2 | 46.3 | 29.7
7 | 9 | 16 | 3 | 20.5 | 25.5 | 19.8 | 25 | 25.5 | 23.9 | 22.8 | 24.9 | 29.5 | 38.4 | 31.9 | 30.5 | 31.4 | 39.6 | 44.2 | 28.4
7 | 9 | 17 | 3 | 19.7 | 24 | 18.4 | 23.7 | 22.8 | 23.9 | 21.4 | 22.9 | 27.8 | 36.4 | 31.5 | 30.5 | 30.8 | 38.2 | 42.9 | 26.8
7 | 9 | 18 | 3 | 19.1 | 22.5 | 16.8 | 23.7 | 21.7 | 21.2 | 19.8 | 20.8 | 25.6 | 35.5 | 31.2 | 30.5 | 29.7 | 37.6 | 40.8 | 25.5
7 | 9 | 19 | 3 | 18.3 | 19 | 15.5 | 21.4 | 18.5 | 18.3 | 18.4 | 18.8 | 22.2 | 32.6 | 30.7 | 27.2 | 27.5 | 35.5 | 38.1 | 24
7 | 9 | 20 | 3 | 15.4 | 16.5 | 15.1 | 21.4 | 17.4 | 17.3 | 17.7 | 18.1 | 20.5 | 29.8 | 28.8 | 22.2 | 25.8 | 33.4 | 35.4 | 22.6
7 | 9 | 21 | 3 | 12.4 | 14.5 | 14.7 | 19 | 16.3 | 15.5 | 17.1 | 17.3 | 19.9 | 27.8 | 27 | 20 | 24.1 | 32 | 34.1 | 21.1
7 | 9 | 22 | 3 | 9.5 | 14 | 14.3 | 16.6 | 15.9 | 15.5 | 16.3 | 16.6 | 19.3 | 24.5 | 25.1 | 18.3 | 23 | 29.9 | 30.7 | 19.8
7 | 9 | 23 | 3 | 8 | 13.5 | 13.8 | 14.8 | 14.7 | 16 | 15.8 | 16.4 | 18.5 | 22.3 | 23.4 | 17 | 21.7 | 28.6 | 29 | 20
7 | 9 | 24 | 3 | 7.7 | 12.7 | 13.2 | 13.7 | 13.2 | 16.5 | 15.7 | 16.6 | 17.7 | 21.5 | 21.8 | 16 | 20.2 | 27.8 | 29.3 | 21.2
7 | 10 | 1 | 4 | 8.3 | 11.8 | 12.7 | 13.2 | 12.5 | 16.6 | 15.6 | 17 | 17 | 21.2 | 20.4 | 15.4 | 18.8 | 26.8 | 30 | 22.4
7 | 10 | 2 | 4 | 9.5 | 11 | 12.4 | 13.2 | 13.6 | 16.2 | 15.4 | 17.3 | 16.6 | 21 | 19 | 15.2 | 17.9 | 24.7 | 29.9 | 22.5
7 | 10 | 3 | 4 | 10.8 | 10.6 | 12.2 | 13.2 | 15.8 | 15.2 | 15 | 17.3 | 16.6 | 20.5 | 17.6 | 15.2 | 17.3 | 21.9 | 28 | 20.8
7 | 10 | 4 | 4 | 12 | 10 | 11.8 | 12 | 14 | 14.4 | 14.5 | 17.3 | 17.1 | 21 | 16.4 | 14.6 | 16.2 | 21.9 | 25.3 | 18.9
7 | 10 | 5 | 4 | 12.7 | 10 | 11.8 | 13.2 | 14.9 | 14.4 | 14.5 | 17.3 | 16.6 | 20.5 | 17.9 | 13.5 | 16.8 | 23.3 | 25.3 | 17.3
7 | 10 | 6 | 4 | 13.4 | 11.6 | 11.8 | 12 | 18.5 | 16.2 | 14.5 | 17.3 | 17.1 | 21.9 | 19.3 | 16.3 | 18.4 | 23.3 | 28.6 | 15.4
7 | 10 | 7 | 4 | 14.2 | 15.2 | 11.8 | 13.2 | 21.1 | 18 | 14.5 | 17.3 | 20.2 | 25.6 | 20.8 | 19.5 | 21.1 | 26.9 | 29.9 | 13.8
7 | 10 | 8 | 4 | 16.1 | 18.2 | 13.5 | 15.5 | 23.8 | 25.4 | 17.3 | 18.6 | 24.5 | 29.3 | 23.6 | 23.3 | 23.9 | 30.4 | 33.1 | 13.8
7 | 10 | 9 | 4 | 17.9 | 20.8 | 15.3 | 16.5 | 27.8 | 25.4 | 20.2 | 19.8 | 27.6 | 32 | 26.4 | 26.1 | 25.6 | 34.6 | 37.6 | 13.5
7 | 10 | 10 | 4 | 19.9 | 23.9 | 16.9 | 20 | 30.5 | 27.4 | 23 | 21.1 | 30 | 34.9 | 29.1 | 27.7 | 27.1 | 35.2 | 38.2 | 13.5
7 | 10 | 11 | 4 | 19.9 | 27 | 19.3 | 20 | 31.4 | 26.4 | 23.8 | 21.6 | 32.4 | 37.1 | 30.4 | 31.5 | 29.3 | 36.8 | 38.9 | 13.5
7 | 10 | 12 | 4 | 19.9 | 29 | 21.7 | 20 | 29.2 | 26.4 | 24.5 | 22.2 | 34.3 | 38.1 | 31.6 | 32.6 | 31 | 37.4 | 39.6 | 13.3
7 | 10 | 13 | 4 | 19.9 | 31.1 | 24.1 | 21 | 28.8 | 26.4 | 25.3 | 22.7 | 34.9 | 39 | 32.9 | 34.8 | 32.7 | 38.1 | 40.2 | 13.3
7 | 10 | 14 | 4 | 20.1 | 30.5 | 24.1 | 25.8 | 28.3 | 26.4 | 24.9 | 22.5 | 34.9 | 40 | 33.6 | 35.9 | 33.2 | 40.9 | 40.9 | 13
7 | 10 | 15 | 4 | 20.4 | 30.5 | 24.1 | 30.3 | 26.9 | 29.2 | 24.7 | 22.4 | 34.9 | 38.5 | 34.1 | 36.4 | 33.8 | 39.5 | 41.4 | 13
7 | 10 | 16 | 4 | 20.6 | 30.1 | 24.1 | 25.8 | 26 | 29.2 | 24.3 | 22.2 | 34.3 | 37.1 | 34.8 | 36.4 | 33.8 | 40.2 | 41.4 | 13
7 | 10 | 17 | 4 | 19.9 | 30.1 | 22.1 | 28 | 23.4 | 27.4 | 22.5 | 21.1 | 32.4 | 36.2 | 33.9 | 36.4 | 33.2 | 40.2 | 40.2 | 12.7
7 | 10 | 18 | 4 | 19.2 | 27 | 19.9 | 26.8 | 20.3 | 25.4 | 21 | 19.9 | 28.8 | 34.9 | 33.1 | 35.3 | 32.1 | 39.5 | 38.2 | 12.7
7 | 10 | 19 | 4 | 18.4 | 23.4 | 17.9 | 23.5 | 17.6 | 21.7 | 19.3 | 18.9 | 26.4 | 32.5 | 32.2 | 33.7 | 29.9 | 36.8 | 35.6 | 12.7
7 | 10 | 20 | 4 | 17 | 20.8 | 16.6 | 20 | 16.7 | 19 | 18.9 | 18 | 24.5 | 30.7 | 29.7 | 30.4 | 27.7 | 33.8 | 33.1 | 12.5
7 | 10 | 21 | 4 | 15.6 | 19.3 | 15.1 | 17.7 | 15.4 | 18 | 18.6 | 17.1 | 23.3 | 28.8 | 27.2 | 26.6 | 26.1 | 32.4 | 31.1 | 12.5
7 | 10 | 22 | 4 | 14.2 | 16.7 | 13.8 | 16.5 | 14 | 17 | 18.2 | 16.2 | 23.8 | 26.5 | 24.7 | 26.1 | 24.4 | 31.8 | 27.3 | 12.2
7 | 10 | 23 | 4 | 12.7 | 15.1 | 13 | 16.2 | 13.8 | 16.8 | 17.5 | 15.5 | 23.5 | 24.6 | 22.6 | 25.2 | 22.9 | 31.9 | 25 | 13.2
7 | 10 | 24 | 4 | 11.2 | 14.6 | 12.7 | 16.3 | 14.4 | 17 | 16.6 | 15.1 | 22.3 | 23.2 | 21 | 23.3 | 21.7 | 31.9 | 24.2 | 15.1
7 | 11 | 1 | 5 | 10 | 14.5 | 12.4 | 16.3 | 14.6 | 17.2 | 15.8 | 14.8 | 20.9 | 22.1 | 19.5 | 21 | 20.6 | 31.1 | 23.5 | 17.1
7 | 11 | 2 | 5 | 9.2 | 14.2 | 12.2 | 15.5 | 13.5 | 16.8 | 15.3 | 14.9 | 20.1 | 21.4 | 18.2 | 19 | 19.3 | 28.5 | 21.7 | 18.4
7 | 11 | 3 | 5 | 8.8 | 13.1 | 11.6 | 14.3 | 11.5 | 15.9 | 15 | 15.2 | 20.1 | 20.9 | 16.7 | 17.9 | 18.3 | 25.1 | 18.9 | 18.4
7 | 11 | 4 | 5 | 8.3 | 11.5 | 11 | 14.3 | 12 | 15.9 | 14.5 | 15.6 | 18.9 | 20.4 | 15.3 | 17.9 | 18.3 | 25.7 | 19.6 | 17.9
7 | 11 | 5 | 5 | 10.3 | 11.5 | 12 | 14.3 | 12.5 | 15.9 | 15.5 | 16.2 | 19.4 | 19 | 17.6 | 17.9 | 18.3 | 26.5 | 20.9 | 17.9
7 | 11 | 6 | 5 | 12.3 | 14.2 | 12.8 | 13 | 15.7 | 16.8 | 16.3 | 16.7 | 19.4 | 20.4 | 19.8 | 18.5 | 19.8 | 23.7 | 24.3 | 17.5
7 | 11 | 7 | 5 | 14.3 | 16.7 | 13.9 | 15.5 | 19.4 | 17.6 | 17.3 | 17.3 | 22 | 22.8 | 22.1 | 19.6 | 23.6 | 27.1 | 28.3 | 17.5
7 | 11 | 8 | 5 | 16 | 20.4 | 14.9 | 16.6 | 24.6 | 24.8 | 19.7 | 19 | 25 | 27.1 | 25 | 25.5 | 25.3 | 32.1 | 31.7 | 17.5
7 | 11 | 9 | 5 | 17.7 | 23.6 | 15.8 | 17.9 | 26.6 | 27.5 | 22.2 | 20.5 | 27.6 | 31 | 27.7 | 27.7 | 27 | 34.9 | 33.8 | 17
7 | 11 | 10 | 5 | 19.4 | 26.1 | 16.8 | 20.3 | 27.2 | 27.5 | 24.6 | 22.2 | 30.6 | 34.3 | 30.6 | 31.5 | 28.5 | 36.4 | 35.7 | 17
7 | 11 | 11 | 5 | 20.1 | 28.8 | 19 | 22.7 | 24.1 | 27.5 | 23.5 | 22.9 | 32.5 | 36.2 | 32 | 34.2 | 30.8 | 38.4 | 35.7 | 17
7 | 11 | 12 | 5 | 20.9 | 30.4 | 21.3 | 26.3 | 23 | 25.6 | 22.8 | 23.7 | 34.9 | 37.2 | 33.4 | 35.9 | 32.9 | 37 | 37.8 | 16.5
7 | 11 | 13 | 5 | 21.6 | 32 | 23.5 | 27.4 | 24.6 | 25.6 | 21.7 | 24.4 | 34.9 | 38.6 | 34.9 | 36.9 | 34.5 | 39.8 | 39.1 | 16.5
7 | 11 | 14 | 5 | 21.6 | 32.4 | 24.2 | 25 | 25.6 | 24.8 | 24.6 | 24.2 | 34.9 | 37.6 | 35.5 | 36.9 | 35.7 | 39.2 | 41.2 | 16
7 | 11 | 15 | 5 | 21.6 | 31.4 | 24.7 | 26.3 | 23 | 23.9 | 27.4 | 24 | 34.9 | 37.2 | 36.1 | 39.1 | 35.7 | 41.2 | 40.4 | 16
7 | 11 | 16 | 5 | 21.6 | 30.4 | 25.4 | 27.4 | 22.5 | 23.1 | 30.3 | 23.8 | 33.7 | 35.7 | 36.7 | 38.5 | 36.7 | 40.6 | 39.8 | 16
7 | 11 | 17 | 5 | 20.4 | 28.3 | 23.5 | 27.4 | 19.9 | 21.3 | 27.4 | 22.7 | 33.7 | 33.8 | 36.3 | 38.5 | 36.2 | 39.8 | 39.1 | 15.6
7 | 11 | 18 | 5 | 19 | 27.3 | 21.4 | 26.3 | 17.8 | 21.3 | 24.6 | 21.6 | 30 | 31.4 | 36 | 35.3 | 35.1 | 37.8 | 37 | 15.6
7 | 11 | 19 | 5 | 17.9 | 24.1 | 19.5 | 23.7 | 15.7 | 18.6 | 21.7 | 20.5 | 25.7 | 29 | 35.5 | 31.5 | 31.9 | 37 | 34.4 | 15.6
7 | 11 | 20 | 5 | 16.9 | 20.4 | 18.3 | 23.7 | 15.1 | 16.8 | 20.7 | 19.5 | 25 | 27.1 | 32.2 | 27.7 | 30.2 | 35.6 | 31.7 | 15.1
7 | 11 | 21 | 5 | 15.9 | 18.9 | 17 | 20.3 | 14.1 | 15.9 | 19.7 | 18.4 | 26.3 | 25.2 | 29.1 | 25.5 | 28.5 | 31.4 | 31 | 15.1
7 | 11 | 22 | 5 | 14.9 | 17.3 | 15.8 | 19 | 13.1 | 16.8 | 18.6 | 17.3 | 25 | 24.2 | 25.8 | 23.9 | 27 | 31.4 | 29.1 | 14.6
7 | 11 | 23 | 5 | 14.1 | 16.1 | 14.9 | 18.6 | 12.4 | 17.4 | 17.9 | 16.3 | 23.3 | 23.4 | 23.2 | 22.8 | 25.5 | 31.5 | 26.6 | 14.9
7 | 11 | 24 | 5 | 13.4 | 15.2 | 14.4 | 18.4 | 12.1 | 17.2 | 17.6 | 15.6 | 22 | 22.6 | 21.5 | 22.1 | 24 | 30.5 | 24.2 | 15.9
7 | 12 | 1 | 6 | 12.9 | 14.2 | 14 | 17.6 | 12 | 16.8 | 17.4 | 15 | 20.9 | 21.6 | 20.5 | 21.6 | 22.6 | 28.7 | 22.4 | 17.1
7 | 12 | 2 | 6 | 12.7 | 12.9 | 13.7 | 15.8 | 12 | 16.4 | 17.3 | 14.6 | 20.2 | 20.5 | 19.9 | 21.2 | 21.2 | 26.5 | 21.7 | 17.8
7 | 12 | 3 | 6 | 12.7 | 11.3 | 13.3 | 13.5 | 12 | 16.4 | 17 | 14.3 | 19.5 | 19.5 | 19.6 | 20.6 | 20 | 24.5 | 21.7 | 17.8
7 | 12 | 4 | 6 | 12.7 | 10.9 | 13 | 13.5 | 12 | 16.4 | 16.5 | 13.9 | 18.3 | 19 | 19.2 | 19.6 | 19.5 | 24.5 | 19.7 | 17.4
7 | 12 | 5 | 6 | 12.7 | 10.9 | 14.1 | 13.5 | 12 | 16.4 | 18.1 | 14.8 | 17.7 | 19 | 21.1 | 18.5 | 19.5 | 21.7 | 21.7 | 17.4
7 | 12 | 6 | 6 | 12.7 | 11.3 | 15.1 | 13.5 | 13.8 | 17.3 | 19.3 | 15.8 | 19 | 19.5 | 22.9 | 17.9 | 21.2 | 23 | 25 | 16.9
7 | 12 | 7 | 6 | 12.7 | 12.9 | 16.2 | 16.9 | 16.3 | 19.1 | 20.9 | 16.7 | 22.7 | 22 | 24.7 | 19.6 | 24.5 | 26.5 | 29.1 | 16.9
7 | 12 | 8 | 6 | 14.2 | 14.9 | 17.5 | 20.5 | 19.9 | 21.8 | 24.2 | 19.5 | 25.8 | 25.6 | 27.3 | 22.8 | 27.7 | 30.7 | 31 | 16.9
7 | 12 | 9 | 6 | 15.8 | 17 | 19.1 | 25.3 | 23 | 24.4 | 27.3 | 22.2 | 29 | 28.1 | 29.8 | 26.6 | 29.9 | 32 | 33.1 | 16.4
7 | 12 | 10 | 6 | 17.3 | 17.5 | 20.4 | 27.6 | 22.3 | 25.3 | 30.6 | 25 | 31.5 | 29.6 | 32.4 | 29.4 | 31 | 34 | 35.7 | 16.4
7 | 12 | 11 | 6 | 17.3 | 18.5 | 21.5 | 27.6 | 24.2 | 26.1 | 30.1 | 25.8 | 34.6 | 29.6 | 33.9 | 32.6 | 32.6 | 34.7 | 37 | 16.4
7 | 12 | 12 | 6 | 17.3 | 18.5 | 22.5 | 28.9 | 24.7 | 26.1 | 29.8 | 26.5 | 35.9 | 31.7 | 35.2 | 33.2 | 34.8 | 33.4 | 38.4 | 15.9
7 | 12 | 13 | 6 | 17.3 | 19 | 23.6 | 28.9 | 23.5 | 25.3 | 29.3 | 27.3 | 35.9 | 32.7 | 36.7 | 34.8 | 37 | 35.3 | 40.4 | 15.9
7 | 12 | 14 | 6 | 17.6 | 20.5 | 23.6 | 26.6 | 22.3 | 26.1 | 28.3 | 27.1 | 35.9 | 33.7 | 37.3 | 37 | 38.1 | 36.1 | 40.4 | 15.5
7 | 12 | 15 | 6 | 17.7 | 16.5 | 23.6 | 27.6 | 21.8 | 24.4 | 27.5 | 26.9 | 34.6 | 36.3 | 37.8 | 37.5 | 38.6 | 37.4 | 41.1 | 15.5
7 | 12 | 16 | 6 | 18 | 15.9 | 23.6 | 26.6 | 20.4 | 23.6 | 26.5 | 26.7 | 34 | 36.3 | 38.4 | 37.5 | 38.6 | 38.2 | 40.4 | 15.5
7 | 12 | 17 | 6 | 17.2 | 15.9 | 21.9 | 26.6 | 19.9 | 21.8 | 24.7 | 24.9 | 30.8 | 35.3 | 37.1 | 36.4 | 38.1 | 38.2 | 39.8 | 15
7 | 12 | 18 | 6 | 16.5 | 14.9 | 20 | 26.6 | 16.3 | 20.9 | 22.7 | 23 | 29.6 | 33.2 | 35.8 | 34.2 | 36.4 | 36.8 | 39.8 | 15
7 | 12 | 19 | 6 | 15.7 | 12.9 | 18.3 | 21.6 | 13.8 | 17.3 | 20.9 | 21.2 | 24.6 | 30.2 | 34.6 | 29.9 | 34.3 | 34 | 36.4 | 15
7 | 12 | 20 | 6 | 15 | 12.4 | 17.2 | 18.2 | 12.6 | 16.4 | 20.4 | 19.7 | 22.1 | 27.6 | 33.3 | 26.1 | 32.6 | 31.3 | 34.4 | 14.5
7 | 12 | 21 | 6 | 14.2 | 12.4 | 16.2 | 16.9 | 12.6 | 15.6 | 19.8 | 18.2 | 20.9 | 26.1 | 32 | 24.5 | 31 | 28.6 | 33.1 | 14.5
7 | 12 | 22 | 6 | 13.5 | 12.4 | 15.1 | 14.5 | 12.6 | 16.4 | 19.3 | 16.7 | 20.9 | 24.6 | 30.7 | 22.8 | 29.9 | 29.2 | 31 | 14
7 | 12 | 23 | 6 | 13.2 | 12.5 | 14.5 | 13.7 | 12.6 | 16.7 | 19.1 | 15.8 | 20.7 | 23.2 | 28.8 | 21.4 | 28.5 | 28.9 | 28.7 | 14.3
7 | 12 | 24 | 6 | 13.3 | 12.5 | 14.5 | 14.1 | 12.6 | 16.2 | 18.9 | 15.4 | 20.3 | 21.9 | 26.4 | 20.3 | 26.8 | 27.1 | 26.5 | 15.3
7 | 13 | 1 | 7 | 13.6 | 12.4 | 14.8 | 14.7 | 12.6 | 15.4 | 18.7 | 15.3 | 19.8 | 20.9 | 24.1 | 19.5 | 25.1 | 24.8 | 25.1 | 16.5
7 | 13 | 2 | 7 | 13.7 | 12 | 15.1 | 14.3 | 12.6 | 14.7 | 18.3 | 15.2 | 19.5 | 20.1 | 22.2 | 18.9 | 23.5 | 23 | 24.8 | 17.3
7 | 13 | 3 | 7 | 13.7 | 11.4 | 15.1 | 13 | 12.6 | 14.7 | 17.6 | 14.9 | 19.5 | 19.6 | 21.1 | 18.4 | 22.4 | 22.3 | 25.4 | 17.3
7 | 13 | 4 | 7 | 13.7 | 11.4 | 15.1 | 14.3 | 12.6 | 15.6 | 16.5 | 14.5 | 19 | 19.1 | 20 | 17.4 | 22.4 | 22.3 | 24.8 | 16.8
7 | 13 | 5 | 7 | 13.7 | 12 | 14.7 | 14.3 | 13.2 | 16.5 | 18.3 | 15.6 | 18.3 | 19.1 | 21.6 | 17.8 | 22.9 | 21.7 | 24.8 | 16.8
7 | 13 | 6 | 7 | 13.7 | 11.4 | 14.3 | 13 | 14.5 | 17.3 | 20.4 | 16.7 | 18.3 | 19.1 | 23.2 | 17.8 | 24.6 | 19 | 26.6 | 16.3
7 | 13 | 7 | 7 | 13.7 | 12 | 13.9 | 19 | 16.9 | 17.3 | 22.1 | 17.8 | 19.5 | 19.6 | 24.8 | 20.1 | 25.6 | 23.6 | 29.9 | 16.3
7 | 13 | 8 | 7 | 13.7 | 13 | 14.7 | 21.4 | 20 | 19.1 | 23.7 | 20 | 22.8 | 20.6 | 27.3 | 21.7 | 27.8 | 26.4 | 34.5 | 16.3
7 | 13 | 9 | 7 | 13.7 | 14 | 15.3 | 20.3 | 21.9 | 21.9 | 25 | 22.3 | 26.8 | 24.4 | 29.8 | 24.4 | 30.6 | 30.4 | 35.8 | 15.8
7 | 13 | 10 | 7 | 13.7 | 15.5 | 16.1 | 22.7 | 20.5 | 21.9 | 26.5 | 24.4 | 29.3 | 26.6 | 32.2 | 28.3 | 32.7 | 32.5 | 36.5 | 15.8
7 | 13 | 11 | 7 | 14.3 | 17.5 | 17.8 | 25 | 20 | 23.6 | 27.8 | 24.8 | 31.9 | 29.7 | 34.5 | 32.1 | 33.8 | 34.5 | 39.1 | 15.8
7 | 13 | 12 | 7 | 14.7 | 17.5 | 19.8 | 22.7 | 21.2 | 23.6 | 29.3 | 25.1 | 34.4 | 31.9 | 36.8 | 32.6 | 36.1 | 35.2 | 40.4 | 15.4
7 | 13 | 13 | 7 | 15.2 | 19.5 | 21.6 | 25 | 21.2 | 22.8 | 30.6 | 25.5 | 36.4 | 33.5 | 39.1 | 34.3 | 38.7 | 37.3 | 41.1 | 15.4
7 | 13 | 14 | 7 | 15.5 | 21.1 | 21.6 | 27.4 | 21.9 | 22.8 | 29.6 | 25.1 | 37.7 | 34.6 | 39.1 | 36.4 | 38.7 | 36.5 | 41.7 | 14.9
7 | 13 | 15 | 7 | 15.6 | 20.1 | 21.6 | 26.3 | 24.3 | 21.9 | 28.8 | 24.8 | 36.4 | 34.6 | 39.1 | 35.9 | 38.2 | 36.5 | 43 | 14.9
7 | 13 | 16 | 7 | 15.9 | 18.5 | 21.6 | 27.4 | 23.1 | 21.9 | 27.8 | 24.4 | 35.7 | 34 | 39.1 | 35.9 | 38.2 | 37.3 | 41.7 | 14.9
7 | 13 | 17 | 7 | 15.6 | 17.1 | 20.4 | 26.3 | 20 | 20.1 | 26 | 23.4 | 34.4 | 32.4 | 38.1 | 33.7 | 38.2 | 35.8 | 41.1 | 14.4
7 | 13 | 18 | 7 | 15.5 | 16 | 19.4 | 26.3 | 18.1 | 19.1 | 23.9 | 22.3 | 31.9 | 28.7 | 37 | 31 | 36.6 | 34.5 | 40.4 | 14.4
7 | 13 | 19 | 7 | 15.2 | 13.5 | 18.2 | 22.7 | 16.3 | 16.5 | 22.1 | 21.2 | 28.6 | 26 | 36 | 25 | 34.4 | 32.5 | 38.4 | 14.4
7 | 13 | 20 | 7 | 15 | 13 | 17.4 | 19 | 15 | 14.7 | 20.6 | 20.3 | 26.8 | 23.3 | 34.1 | 22.8 | 32.2 | 30.4 | 37.1 | 13.9
7 | 13 | 21 | 7 | 14.7 | 12 | 16.8 | 19 | 13.8 | 14.7 | 19.3 | 19.3 | 24.1 | 22.2 | 32 | 18.4 | 30.6 | 28.4 | 31.9 | 13.9
7 | 13 | 22 | 7 | 14.4 | 11.4 | 16.1 | 19 | 13.8 | 15.6 | 17.8 | 18.4 | 20.9 | 22.2 | 30.1 | 16.3 | 30 | 29.1 | 32.5 | 13.5
7 | 13 | 23 | 7 | 14.2 | 11 | 15.4 | 18.5 | 13.6 | 16 | 17.1 | 17.9 | 19 | 21.8 | 28.6 | 15.2 | 29.2 | 29.2 | 33 | 13.8
7 | 13 | 24 | 7 | 14.1 | 10.7 | 15 | 17.6 | 13.1 | 15.9 | 17.1 | 17.7 | 18.2 | 20.7 | 27.4 | 14.5 | 28 | 27.9 | 32 | 14.8
7 | 14 | 1 | 1 | 14 | 10.3 | 14.8 | 16.8 | 12.6 | 15.6 | 17.3 | 17.8 | 18 | 19.5 | 26.5 | 14.1 | 26.7 | 25.7 | 30.5 | 15.9
7 | 14 | 2 | 1 | 13.8 | 9.9 | 14.7 | 16.2 | 12.4 | 15.3 | 17.3 | 18 | 17.7 | 18.6 | 26 | 13.4 | 25.6 | 22.7 | 29.2 | 16.7
7 | 14 | 3 | 1 | 13.6 | 9.4 | 14.7 | 16.2 | 12.4 | 15.3 | 16.9 | 18.3 | 17.1 | 18.1 | 25.8 | 12.8 | 25.1 | 20.6 | 28.5 | 16.7
7 | 14 | 4 | 1 | 13.3 | 9.4 | 14.7 | 16.2 | 11.8 | 15.3 | 16.5 | 18.7 | 16.6 | 17 | 25.4 | 13.4 | 25.1 | 23.3 | 27.9 | 16.2
7 | 14 | 5 | 1 | 12.8 | 8.9 | 14.7 | 16.2 | 11.8 | 15.3 | 16.9 | 19.1 | 16.6 | 17.5 | 26.6 | 12.8 | 24.6 | 21.3 | 28.5 | 16.2
7 | 14 | 6 | 1 | 12.3 | 11.4 | 14.7 | 14.9 | 13.4 | 16.3 | 17.3 | 19.4 | 17.1 | 17.5 | 27.6 | 13.4 | 25.1 | 20 | 30.4 | 15.7
7 | 14 | 7 | 1 | 11.8 | 13.4 | 14.7 | 16.2 | 15.6 | 16.3 | 17.8 | 19.8 | 17.7 | 18.1 | 28.7 | 15.1 | 26.2 | 24 | 32.3 | 15.7
7 | 14 | 8 | 1 | 12.6 | 15.9 | 15.4 | 18.6 | 18.8 | 17.1 | 20.5 | 20.5 | 19.4 | 19.1 | 30.4 | 16.7 | 29.4 | 29.5 | 35 | 15.7
7 | 14 | 9 | 1 | 13.3 | 17.9 | 16 | 22.1 | 22.6 | 19.8 | 23.2 | 21.3 | 21.9 | 21.8 | 31.9 | 20.1 | 31.1 | 30.9 | 35 | 15.3
7 | 14 | 10 | 1 | 14.1 | 21.4 | 16.8 | 24.7 | 25.9 | 21.5 | 26 | 21.9 | 26 | 24.5 | 33.6 | 21.2 | 31.6 | 33.7 | 36.9 | 15.3
7 | 14 | 11 | 1 | 14.8 | 23.4 | 17.6 | 22.1 | 26.4 | 22.5 | 25.6 | 22.6 | 28.9 | 26.1 | 35.2 | 23.9 | 32.6 | 35 | 38.8 | 15.3
7 | 14 | 12 | 1 | 15.6 | 25.3 | 18.2 | 24.7 | 25.9 | 24.2 | 25.1 | 23.4 | 30.7 | 28.2 | 36.8 | 27.2 | 34.8 | 35 | 39.5 | 14.8
7 | 14 | 13 | 1 | 16.3 | 25.9 | 19 | 28.1 | 24.9 | 23.3 | 24.7 | 24.1 | 31.9 | 29.3 | 38.4 | 29.4 | 36.4 | 37.1 | 40.1 | 14.8
7 | 14 | 14 | 1 | 16 | 24.9 | 19.9 | 28.1 | 25.9 | 23.3 | 24.3 | 25.8 | 33.1 | 32 | 39 | 30.5 | 37 | 37.1 | 41.4 | 14.3
7 | 14 | 15 | 1 | 15.9 | 24.9 | 21.1 | 28.1 | 25.9 | 22.5 | 24.1 | 27.4 | 30.7 | 30.9 | 39.7 | 30.5 | 37 | 37.7 | 42.7 | 14.3
7 | 14 | 16 | 1 | 15.6 | 24.3 | 22.1 | 25.7 | 25.4 | 21.5 | 23.7 | 29 | 30.7 | 30.3 | 40.3 | 30 | 37 | 38.5 | 41.4 | 14.3
7 | 14 | 17 | 1 | 15.1 | 23.9 | 20.7 | 22.1 | 25.4 | 21.5 | 22.4 | 26.7 | 28.9 | 28.8 | 39 | 28.8 | 36.4 | 37.1 | 40.8 | 13.8
7 | 14 | 18 | 1 | 14.7 | 20.8 | 19.2 | 22.1 | 20.5 | 19.8 | 21.3 | 24.3 | 24.8 | 26.1 | 37.7 | 27.2 | 34.8 | 36.4 | 39.5 | 13.8
7 | 14 | 19 | 1 | 14.1 | 20.4 | 17.8 | 22.1 | 17.7 | 18 | 20.1 | 21.9 | 22.4 | 24 | 36.4 | 24.4 | 32.6 | 33.7 | 38.8 | 13.8
7 | 14 | 20 | 1 | 13.8 | 18.4 | 16.8 | 18.6 | 16.2 | 16.3 | 19.7 | 21.3 | 20.1 | 22.3 | 33.8 | 21.2 | 32.1 | 31.6 | 36.3 | 13.4
7 | 14 | 21 | 1 | 13.6 | 16.3 | 15.6 | 16.2 | 15.6 | 15.3 | 19.2 | 20.5 | 19.4 | 20.7 | 31.3 | 18.4 | 29.9 | 28.9 | 35 | 13.4
7 | 14 | 22 | 1 | 13.3 | 15.4 | 14.7 | 14.9 | 14.5 | 16.3 | 18.8 | 19.8 | 19.4 | 19.6 | 28.7 | 17.3 | 28.4 | 29.5 | 33.7 | 12.9
7 | 14 | 23 | 1 | 13 | 14.6 | 14.1 | 14.8 | 13.9 | 17.1 | 18.4 | 19.3 | 18.9 | 19 | 27.2 | 16.7 | 27 | 28.5 | 32.5 | 11.3
7 | 14 | 24 | 1 | 12.7 | 13.8 | 13.9 | 15.2 | 13.6 | 17.3 | 18 | 18.9 | 18 | 18.7 | 26.6 | 16.2 | 25.8 | 25.8 | 31.3 | 9.1
7 | 15 | 1 | 2 | 12.4 | 12.9 | 13.9 | 15.1 | 13.5 | 17.2 | 17.5 | 18.6 | 17 | 18.6 | 26.5 | 15.8 | 24.5 | 22.6 | 30.3 | 7
7 | 15 | 2 | 2 | 12.1 | 11.9 | 13.9 | 13.9 | 13.2 | 17 | 17 | 18.3 | 16.5 | 18.5 | 26.3 | 15.7 | 23.4 | 20.6 | 29.3 | 5.9
7 | 15 | 3 | 2 | 11.8 | 10.9 | 13.9 | 11.7 | 12.7 | 17 | 16.3 | 18 | 16.5 | 18.5 | 25.8 | 15.7 | 22.3 | 19.8 | 28.6 | 5.9
7 | 15 | 4 | 2 | 11.5 | 10.4 | 13.9 | 11.7 | 12.7 | 17 | 15.4 | 17.6 | 15.9 | 18.5 | 25.3 | 15.7 | 21.3 | 17.1 | 28.6 | 5.6
7 | 15 | 5 | 2 | 11.5 | 10.4 | 14.3 | 10.5 | 12.7 | 17 | 15.8 | 18 | 15.4 | 18.5 | 26.8 | 15.7 | 21.3 | 17.1 | 27.4 | 5.6
7 | 15 | 6 | 2 | 11.5 | 11.4 | 14.7 | 10.5 | 15 | 17 | 16.1 | 18.3 | 15.4 | 18.5 | 28.2 | 16.3 | 22.3 | 16.4 | 28.6 | 5.4
7 | 15 | 7 | 2 | 11.5 | 14 | 15.1 | 15.1 | 18.3 | 17 | 16.5 | 18.7 | 16.5 | 19.1 | 29.7 | 18.4 | 25 | 19.8 | 29.3 | 5.4
7 | 15 | 8 | 2 | 12.1 | 16.4 | 16.5 | 18.3 | 21.2 | 17 | 19.4 | 21.4 | 19.3 | 19.6 | 31.3 | 21.2 | 27.7 | 26 | 29.3 | 10
7 | 15 | 9 | 2 | 12.5 | 18.6 | 18 | 20.5 | 24 | 17 | 22.3 | 24 | 22.1 | 21.3 | 33 | 22.8 | 29.9 | 30.1 | 29.3 | 14.4
7 | 15 | 10 | 2 | 13 | 21.6 | 19.4 | 21.7 | 25.8 | 18.7 | 25.2 | 26.6 | 25.6 | 24 | 34.5 | 24.5 | 32.1 | 33 | 33.1 | 19.1
7 | 15 | 11 | 2 | 14.3 | 25.6 | 19.4 | 22.7 | 25.8 | 20.6 | 25.7 | 28.1 | 27.2 | 25.5 | 35.8 | 27.2 | 33.2 | 33.6 | 35.6 | 22.7
7 | 15 | 12 | 2 | 15.6 | 27.7 | 19.4 | 26.1 | 23.4 | 24 | 26.1 | 29.5 | 28.9 | 27.7 | 37.2 | 27.7 | 34.8 | 35.7 | 38.1 | 26.2
7 | 15 | 13 | 2 | 16.8 | 28.7 | 19.4 | 27.3 | 24 | 24 | 26.6 | 31 | 28.9 | 29.8 | 38.5 | 28.8 | 36.4 | 37.1 | 39.5 | 29.8
7 | 15 | 14 | 2 | 17.1 | 27.7 | 20.2 | 30.5 | 24 | 24 | 26.6 | 30.3 | 28.9 | 30.9 | 39.1 | 30 | 37.5 | 38.4 | 39.5 | 28.6
7 | 15 | 15 | 2 | 17.4 | 28.2 | 20.8 | 29.5 | 23.4 | 24 | 26.6 | 29.5 | 27.8 | 31.5 | 39.8 | 31.1 | 38.1 | 39.2 | 39.5 | 27.4
7 | 15 | 16 | 2 | 17.6 | 27.7 | 21.6 | 26.1 | 21.8 | 22.3 | 26.6 | 28.8 | 27.2 | 30.9 | 40.4 | 30.5 | 38.1 | 39.8 | 39.5 | 26.2
7 | 15 | 17 | 2 | 16.4 | 26.2 | 20.2 | 26.1 | 19.4 | 21.4 | 24.6 | 27.5 | 26.1 | 29.3 | 39.3 | 28.8 | 37.5 | 39.2 | 40.7 | 24.9
7 | 15 | 18 | 2 | 15.1 | 24.2 | 18.6 | 27.3 | 17.2 | 20.6 | 22.3 | 26.2 | 25 | 27.1 | 38.1 | 26.7 | 36 | 37.8 | 38.1 | 23.7
7 | 15 | 19 | 2 | 13.8 | 21.6 | 17.2 | 21.7 | 15 | 18 | 20.3 | 24.9 | 22.1 | 25 | 37 | 23.9 | 33.7 | 35 | 36.8 | 22.5
7 | 15 | 20 | 2 | 13.6 | 19.6 | 16.5 | 19.5 | 13.9 | 17 | 19.4 | 23.2 | 21.6 | 22.9 | 34.1 | 20.6 | 31.1 | 33 | 36.8 | 21.3
7 | 15 | 21 | 2 | 13.3 | 18 | 15.9 | 17.3 | 13.9 | 16.3 | 18.7 | 21.6 | 21 | 20.7 | 31.1 | 18.4 | 28.8 | 31.6 | 31.8 | 20
7 | 15 | 22 | 2 | 13 | 16.4 | 15.1 | 16.1 | 13.2 | 16.3 | 17.9 | 19.9 | 19.9 | 19.6 | 28.2 | 17.4 | 27.7 | 30.9 | 33.8 | 19.1
7 | 15 | 23 | 2 | 12.9 | 15.2 | 14.5 | 15.3 | 12.9 | 16.4 | 17.7 | 18.9 | 18.8 | 18.7 | 26.2 | 16.6 | 26.3 | 29.7 | 34.2 | 17.4
7 | 15 | 24 | 2 | 12.9 | 14.3 | 14.1 | 14.7 | 12.9 | 16.5 | 18.1 | 18.7 | 17.8 | 17.7 | 25 | 15.9 | 24.3 | 28.1 | 31.9 | 15.2
7 | 16 | 1 | 3 | 13 | 13.4 | 14 | 14.1 | 13.1 | 16.6 | 18.7 | 18.8 | 17.3 | 16.8 | 24.1 | 15.4 | 22.2 | 26.5 | 28.4 | 13
7 | 16 | 2 | 3 | 13 | 12.4 | 13.9 | 13.3 | 13.2 | 16.7 | 18.8 | 18.9 | 17.1 | 16.2 | 23 | 15.2 | 20.5 | 25.3 | 25.5 | 11.1
7 | 16 | 3 | 3 | 12.9 | 11.4 | 13.9 | 12.3 | 13.2 | 16.7 | 18.2 | 18.6 | 17.1 | 15.6 | 21.6 | 15.2 | 19.4 | 23.8 | 24.2 | 9.9
7 | 16 | 4 | 3 | 12.6 | 11.4 | 13.9 | 11.1 | 13.2 | 16.7 | 17.5 | 18.2 | 16 | 13.9 | 20.2 | 14.6 | 18.8 | 19.1 | 23.6 | 8.8
7 | 16 | 5 | 3 | 12.3 | 10.9 | 13.9 | 11.1 | 12.6 | 16.7 | 17.5 | 18.9 | 15.5 | 13.9 | 20.8 | 15.2 | 18.3 | 17 | 24.2 | 7.6
7 | 16 | 6 | 3 | 12 | 11.9 | 13.9 | 11.1 | 13.2 | 16.7 | 17.5 | 19.7 | 15.5 | 13.4 | 21.4 | 14 | 19.9 | 19.8 | 24.9 | 6.4
7 | 16 | 7 | 3 | 11.8 | 14 | 13.9 | 14.6 | 13.2 | 16.7 | 17.5 | 20.4 | 16.6 | 16.2 | 22 | 16.3 | 22.6 | 22.5 | 25.5 | 5.2
7 | 16 | 8 | 3 | 12.6 | 17.1 | 15.1 | 20.3 | 13.9 | 16.7 | 17.8 | 23.4 | 18.3 | 20.7 | 23.9 | 18.4 | 25.4 | 27.3 | 28.2 | 10.4
7 | 16 | 9 | 3 | 13.3 | 20.1 | 16.1 | 21.4 | 17 | 20 | 18 | 26.3 | 21.2 | 22.9 | 25.7 | 20.6 | 28.2 | 30.8 | 30.7 | 15.8
7 | 16 | 10 | 3 | 14.1 | 23.7 | 17.2 | 22.6 | 18.8 | 20.9 | 18.4 | 29.3 | 25.2 | 25.1 | 27.6 | 23.4 | 29.2 | 32.1 | 32 | 21
7 | 16 | 11 | 3 | 14.7 | 26.3 | 18.6 | 24.9 | 21.9 | 21.7 | 19.5 | 30.1 | 27.5 | 26.9 | 29.8 | 26.6 | 31.4 | 34.8 | 32.6 | 24.6
7 | 16 | 12 | 3 | 15.6 | 28.3 | 20.2 | 26.1 | 21.9 | 22.6 | 20.5 | 30.8 | 29.3 | 29.7 | 32.1 | 28.8 | 32.5 | 37.7 | 34.5 | 27.9
7 | 16 | 13 | 3 | 16.2 | 29.9 | 21.6 | 28.4 | 21.9 | 22.6 | 21.6 | 31.6 | 29.8 | 29.7 | 34.3 | 31.1 | 35.2 | 37.7 | 35.8 | 31.4
7 | 16 | 14 | 3 | 17 | 29.4 | 21.2 | 28.4 | 21.9 | 22.6 | 21.2 | 31.2 | 30.5 | 33.1 | 34.8 | 32.2 | 36.3 | 39 | 37.1 | 30
7 | 16 | 15 | 3 | 17.7 | 28.9 | 20.8 | 29.4 | 20.7 | 22.6 | 20.8 | 30.8 | 31.6 | 32.6 | 35.1 | 33.7 | 37.4 | 39 | 37.1 | 28.6
7 | 16 | 16 | 3 | 18.5 | 28.3 | 20.4 | 28.4 | 20 | 19.1 | 20.5 | 30.4 | 32.2 | 31.9 | 35.5 | 33.7 | 38 | 39 | 38.4 | 27.4
7 | 16 | 17 | 3 | 17.3 | 26.9 | 19.6 | 28.4 | 19.5 | 20 | 19.2 | 28.6 | 29.3 | 29.7 | 34.1 | 34.3 | 36.9 | 39 | 37.1 | 26
7 | 16 | 18 | 3 | 16 | 24.7 | 19 | 29.4 | 17 | 19.1 | 17.7 | 26.7 | 27 | 28 | 32.7 | 32.6 | 35.8 | 37.7 | 35.2 | 24.6
7 | 16 | 19 | 3 | 14.7 | 22.7 | 18.2 | 26.1 | 14.4 | 17.4 | 16.3 | 24.9 | 24.6 | 25.1 | 31.2 | 29.4 | 33.1 | 34.8 | 34 | 23.2
7 | 16 | 20 | 3 | 13.3 | 20.1 | 17.4 | 21.4 | 13.9 | 16.7 | 16.3 | 22.9 | 21.8 | 22.9 | 29.3 | 25 | 30.3 | 32.9 | 34.5 | 21.8
7 | 16 | 21 | 3 | 11.8 | 18.6 | 16.8 | 19.1 | 13.9 | 16.7 | 16.3 | 20.8 | 19.4 | 20.7 | 27.6 | 21.7 | 28.6 | 30 | 34 | 20.3
7 | 16 | 22 | 3 | 10.3 | 17.1 | 16.1 | 18.1 | 13.9 | 16.7 | 16.3 | 18.8 | 18.9 | 19.6 | 25.7 | 20.6 | 27.1 | 28.7 | 33.3 | 19.2
7 | 16 | 23 | 3 | 9.8 | 15.6 | 14.7 | 16.7 | 13.7 | 17 | 16.1 | 17.4 | 18.6 | 18.6 | 23.9 | 19.8 | 25.6 | 27.1 | 31.5 | 17.7
7 | 16 | 24 | 3 | 10.2 | 14.5 | 13 | 14.9 | 13.3 | 17.4 | 15.7 | 16.7 | 18.2 | 17.5 | 22.4 | 18.8 | 24.2 | 25.2 | 29.2 | 15.9
7 | 17 | 1 | 4 | 10.8 | 13.7 | 11.5 | 13.1 | 13 | 17.4 | 15.2 | 16.3 | 17.6 | 16.6 | 21 | 18.1 | 22.9 | 23.2 | 27.4 | 14.1
7 | 17 | 2 | 4 | 11 | 13.4 | 10.7 | 11.8 | 12.8 | 16.8 | 15 | 16 | 17.1 | 16.1 | 19.8 | 17.9 | 21.7 | 21.5 | 27.4 | 12.4
7 | 17 | 3 | 4 | 10.5 | 13.4 | 10.7 | 10.8 | 12.8 | 15.9 | 15 | 15.6 | 16.6 | 15.4 | 18.8 | 17.9 | 20.6 | 20.1 | 28.6 | 11
7 | 17 | 4 | 4 | 9.9 | 12.8 | 10.7 | 8.8 | 12.8 | 16.8 | 15 | 15.2 | 16 | 13.2 | 17.8 | 16.3 | 19.5 | 18.7 | 27.4 | 9.8
7 | 17 | 5 | 4 | 10.7 | 12.2 | 11.7 | 9.7 | 12.8 | 16.8 | 15.5 | 17 | 15.4 | 12.6 | 18.4 | 17.4 | 20 | 19.3 | 26.7 | 8.4
7 | 17 | 6 | 4 | 11.4 | 14.4 | 12.5 | 9.7 | 12.8 | 16.8 | 15.7 | 18.6 | 15.4 | 13.7 | 19.1 | 16.8 | 20.6 | 21.5 | 28.6 | 7
7 | 17 | 7 | 4 | 12.2 | 17.6 | 13.5 | 15 | 13.4 | 16.8 | 16.2 | 20.3 | 16.6 | 16.1 | 19.6 | 18.5 | 21.2 | 20.7 | 28.6 | 5.6
7 | 17 | 8 | 4 | 12.4 | 20.3 | 14.6 | 18.2 | 14 | 17.6 | 19.3 | 23.1 | 19.3 | 20.6 | 22.1 | 21.7 | 24.9 | 24.9 | 29.9 | 9.6
7 | 17 | 9 | 4 | 12.7 | 21.3 | 15.9 | 20.3 | 15.9 | 21.9 | 22.5 | 25.9 | 21.7 | 22.3 | 24.7 | 23.9 | 28.3 | 29.7 | 31.8 | 13.3
7 | 17 | 10 | 4 | 12.9 | 27.2 | 17.1 | 25.6 | 19 | 22.8 | 25.6 | 28.7 | 25.6 | 25.1 | 27.1 | 26.6 | 30.5 | 33.1 | 34.3 | 17.3
7 | 17 | 11 | 4 | 14.6 | 29.9 | 20.7 | 26.6 | 22.1 | 22.8 | 26.6 | 29.7 | 27.9 | 27.5 | 29.4 | 29.4 | 33.2 | 35.9 | 37.5 | 22
7 | 17 | 12 | 4 | 16.3 | 32 | 24.4 | 30.7 | 22.7 | 22.8 | 27.3 | 30.7 | 29 | 29.1 | 31.7 | 32.1 | 34.8 | 36.6 | 38.1 | 26.9
7 | 17 | 13 | 4 | 18 | 34.1 | 28 | 33 | 22.1 | 22.8 | 28.3 | 31.6 | 30.1 | 30.9 | 34 | 33.2 | 36.4 | 37.4 | 39.5 | 31.6
7 | 17 | 14 | 4 | 18 | 35.1 | 27.4 | 31.9 | 23.3 | 22.8 | 27.3 | 31.4 | 30.7 | 31.5 | 34.2 | 34.3 | 38.1 | 38.7 | 40 | 30.4
7 | 17 | 15 | 4 | 18 | 36.2 | 26.9 | 30.7 | 21.4 | 22.8 | 26.6 | 31.2 | 30.1 | 32 | 34.4 | 36.4 | 37.5 | 38.7 | 37.5 | 29.5
7 | 17 | 16 | 4 | 18 | 34.6 | 26.2 | 29.8 | 20.2 | 22.8 | 25.6 | 31 | 28.4 | 30.3 | 34.6 | 34.9 | 38.1 | 38.7 | 40.7 | 28.3
7 | 17 | 17 | 4 | 15.8 | 33 | 24.1 | 28.6 | 18.3 | 21.9 | 24.4 | 29.9 | 27.9 | 29.8 | 33.7 | 33.2 | 38.6 | 39.4 | 40.7 | 27.4
7 | 17 | 18 | 4 | 13.7 | 30.9 | 22 | 26.6 | 16.5 | 18.5 | 22.9 | 28.7 | 25.6 | 27.5 | 33 | 29.9 | 36.4 | 37.4 | 38.1 | 26.2
7 | 17 | 19 | 4 | 11.5 | 27.2 | 19.9 | 24.5 | 15.2 | 18.5 | 21.7 | 27.6 | 22.2 | 25.7 | 32.1 | 26.6 | 34.3 | 35.2 | 38.1 | 25
7 | 17 | 20 | 4 | 11.5 | 25.1 | 18.1 | 22.4 | 14.7 | 17.6 | 20.8 | 25.6 | 20.5 | 22.9 | 30 | 22.8 | 31.5 | 33.1 | 37.5 | 24.1
7 | 17 | 21 | 4 | 11.5 | 24 | 16.2 | 21.3 | 14.7 | 16.8 | 19.8 | 23.5 | 18.8 | 21.2 | 27.9 | 20.6 | 30.5 | 31.8 | 36.3 | 22.9
7 | 17 | 22 | 4 | 11.5 | 23 | 14.4 | 21.3 | 15.2 | 16.8 | 18.8 | 21.5 | 17.7 | 20 | 25.9 | 19.5 | 27.7 | 29.7 | 35.6 | 22
7 | 17 | 23 | 4 | 11.4 | 21.7 | 13 | 20.3 | 15.6 | 16.9 | 18.2 | 20.1 | 16.8 | 18.7 | 24.2 | 18.7 | 25.4 | 27.6 | 35.1 | 20
7 | 17 | 24 | 4 | 11.3 | 20.2 | 12.1 | 18.2 | 15.7 | 16.8 | 17.9 | 19.3 | 16.1 | 17.5 | 22.8 | 17.9 | 24 | 25.7 | 34.3 | 17.1
7 | 18 | 1 | 5 | 11.1 | 18.6 | 11.4 | 15.5 | 15.4 | 16.5 | 17.8 | 18.8 | 15.7 | 16.4 | 21.5 | 17.1 | 23.2 | 24.2 | 33.1 | 14.2
7 | 18 | 2 | 5 | 10.9 | 17 | 10.9 | 12.8 | 14.8 | 16.3 | 17.7 | 18.6 | 15.4 | 15.6 | 20.1 | 16.3 | 22.8 | 22.8 | 31.1 | 12
7 | 18 | 3 | 5 | 10.6 | 15.5 | 10.4 | 10.8 | 14.1 | 16.3 | 17.4 | 18.4 | 15.4 | 15 | 18.7 | 15.7 | 22.3 | 21.5 | 28.6 | 10.9
7 | 18 | 4 | 5 | 10.3 | 14.4 | 9.8 | 9.9 | 14.1 | 17.3 | 16.9 | 18.2 | 15.4 | 13.9 | 17.2 | 15.7 | 21.2 | 19.3 | 27.3 | 10
7 | 18 | 5 | 5 | 10.9 | 13.8 | 11.5 | 8.8 | 14.1 | 14.5 | 17.9 | 19.5 | 15.4 | 13.4 | 17.5 | 15.2 | 21.2 | 18.7 | 29.2 | 8.9
7 | 18 | 6 | 5 | 11.3 | 15.9 | 13.2 | 9.9 | 14.1 | 15.5 | 18.6 | 20.8 | 16 | 13.9 | 17.7 | 15.2 | 22.8 | 20.1 | 31.1 | 8
7 | 18 | 7 | 5 | 11.8 | 19.7 | 14.9 | 14.8 | 14.1 | 17.3 | 19.6 | 22.1 | 17.1 | 16.7 | 17.9 | 16.8 | 24.9 | 21.5 | 30.5 | 6.9
7 | 18 | 8 | 5 | 12.6 | 24 | 16.7 | 18 | 14.8 | 17.3 | 22.2 | 25.3 | 18.8 | 21.3 | 19.8 | 18.9 | 27.2 | 28.3 | 30.5 | 10.9
7 | 18 | 9 | 5 | 13.3 | 26.1 | 18.5 | 19.1 | 16 | 19.1 | 24.8 | 28.4 | 21.7 | 24 | 21.6 | 21.2 | 29.3 | 31.1 | 34.3 | 15.1
7 | 18 | 10 | 5 | 14.1 | 29.2 | 20.2 | 24 | 18.5 | 19.9 | 27.5 | 31.6 | 24.4 | 27.5 | 23.5 | 23.4 | 31 | 33.9 | 36.2 | 19.1
7 | 18 | 11 | 5 | 14.8 | 31.9 | 24 | 28.2 | 20.9 | 19.9 | 28 | 30.8 | 26.7 | 28.6 | 25.2 | 26.7 | 33.1 | 34.5 | 37.5 | 23.5
7 | 18 | 12 | 5 | 15.6 | 33.5 | 27.7 | 33.1 | 22.8 | 20.9 | 28.4 | 30.1 | 29.5 | 30.2 | 26.7 | 28.8 | 35.3 | 36.6 | 39.4 | 28.2
7 | 18 | 13 | 5 | 16.3 | 34 | 31.5 | 36.3 | 21.6 | 20.9 | 28.9 | 29.3 | 30.1 | 31.9 | 28.4 | 30.5 | 35.9 | 38 | 41.2 | 32.6
7 | 18 | 14 | 5 | 16.8 | 35.1 | 30.4 | 36.3 | 20.9 | 19.9 | 28.4 | 28.9 | 30.1 | 32.6 | 29.4 | 32.2 | 36.9 | 39.4 | 41.2 | 31.3
7 | 18 | 15 | 5 | 17.3 | 35.1 | 29.1 | 34.2 | 19.1 | 20.9 | 28 | 28.6 | 30.7 | 33.1 | 30.5 | 32.2 | 36.9 | 38.7 | 40.7 | 29.7
7 | 18 | 16 | 5 | 17.9 | 33 | 28 | 32.2 | 19.1 | 20.9 | 27.5 | 28.2 | 29.5 | 31.4 | 31.6 | 31.1 | 37.4 | 39.4 | 41.2 | 28.4
7 | 18 | 17 | 5 | 16.7 | 31.9 | 26 | 30.2 | 18.5 | 21.9 | 25.8 | 26.9 | 27.9 | 29.7 | 30.5 | 30 | 36.4 | 39.4 | 40.7 | 26.8
7 | 18 | 18 | 5 | 15.3 | 29.8 | 24 | 28.2 | 16.7 | 19.9 | 23.9 | 25.6 | 26.1 | 28.6 | 29.4 | 27.2 | 35.3 | 36.6 | 38 | 25.5
7 | 18 | 19 | 5 | 14.1 | 28.2 | 22 | 28.2 | 14.8 | 17.3 | 22.2 | 24.3 | 22.2 | 26.4 | 28.4 | 23.4 | 33.1 | 34.5 | 38 | 24
7 | 18 | 20 | 5 | 13.3 | 26.6 | 19.6 | 24 | 14.1 | 17.3 | 21.2 | 23 | 19.9 | 24 | 26.4 | 20.6 | 30.4 | 33.1 | 37.5 | 22.6
7 | 18 | 21 | 5 | 12.6 | 25 | 17.3 | 21.1 | 13.5 | 18.1 | 20.5 | 21.7 | 18.2 | 22.4 | 24.3 | 18.9 | 28.7 | 30.4 | 33.7 | 21.1
7 | 18 | 22 | 5 | 11.8 | 22.9 | 14.9 | 19.1 | 14.1 | 18.1 | 19.6 | 20.4 | 18.2 | 21.3 | 22.3 | 17.9 | 27.2 | 29.7 | 33 | 19.8
7 | 18 | 23 | 5 | 11.3 | 21.2 | 14 | 17.5 | 14.1 | 17.8 | 19.1 | 19.8 | 18.4 | 20.2 | 20.3 | 17 | 25.6 | 28.9 | 32.7 | 18.2
7 | 18 | 24 | 5 | 11 | 19.9 | 14.2 | 16.3 | 13.4 | 17.3 | 19 | 19.8 | 18.4 | 19 | 18.4 | 16.3 | 24.1 | 27.5 | 32.1 | 16.6
7 | 19 | 1 | 6 | 11 | 19.1 | 14.8 | 15.5 | 12.7 | 16.7 | 19.2 | 20.1 | 18.1 | 17.7 | 16.7 | 15.7 | 22.7 | 25.5 | 31 | 14.9
7 | 19 | 2 | 6 | 11 | 18.6 | 15 | 15.3 | 12.4 | 15.8 | 19.4 | 20.3 | 17.7 | 16.4 | 15.1 | 15.2 | 21.5 | 22.9 | 29.8 | 13.4
7 | 19 | 3 | 6 | 11 | 18.6 | 14.5 | 15.3 | 13 | 15 | 19.4 | 20.2 | 17.1 | 15.2 | 13.8 | 14.6 | 20.4 | 20.2 | 28.5 | 12.1
7 | 19 | 4 | 6 | 11 | 20.2 | 13.8 | 14.1 | 13.7 | 15 | 19.4 | 20 | 15.9 | 14.7 | 12.7 | 13.5 | 19.4 | 18.8 | 27.9 | 10.6
7 | 19 | 5 | 6 | 11.3 | 19.2 | 14.9 | 13.1 | 13.7 | 15 | 20.1 | 20.7 | 15.9 | 14.1 | 12.9 | 13.5 | 18.8 | 20.8 | 28.5 | 9.3
7 | 19 | 6 | 6 | 11.6 | 17.5 | 15.7 | 13.1 | 13.7 | 15.8 | 20.6 | 21.5 | 16.6 | 15.2 | 13.2 | 14 | 19.9 | 20.8 | 30.5 | 7.8
7 | 19 | 7 | 6 | 11.9 | 18.6 | 16.8 | 16.3 | 14.2 | 16.8 | 21.3 | 22.2 | 18.9 | 18.6 | 13.4 | 15.7 | 22.1 | 22.1 | 31.7 | 6.5
7 | 19 | 8 | 6 | 14.6 | 18.1 | 19 | 19.8 | 15.4 | 16.8 | 22.4 | 24.9 | 21.2 | 21.4 | 15.4 | 17.8 | 24.7 | 27 | 33 | 13
7 | 19 | 9 | 6 | 17.1 | 21.7 | 21.3 | 23.2 | 18.6 | 19.3 | 23.3 | 27.5 | 24.8 | 24.1 | 17.2 | 21.2 | 27.4 | 29.1 | 36.8 | 19.3
7 | 19 | 10 | 6 | 19.7 | 25.4 | 23.5 | 24.2 | 20.4 | 19.3 | 24.4 | 30.2 | 27.7 | 25.8 | 19.2 | 23.4 | 29.6 | 32.5 | 37.5 | 25.8
7 | 19 | 11 | 6 | 20.5 | 28.1 | 24.4 | 27.7 | 21.7 | 21.3 | 24.4 | 31.5 | 30.1 | 29.1 | 21.4 | 25.6 | 31.8 | 34.5 | 39.4 | 28.2
7 | 19 | 12 | 6 | 21.5 | 30.1 | 25.4 | 29.9 | 22.9 | 21.3 | 24.4 | 32.8 | 31.9 | 30.8 | 23.4 | 28.3 | 33.9 | 36.6 | 40.7 | 30.5
7 | 19 | 13 | 6 | 22.2 | 31.2 | 26.3 | 31.1 | 22.9 | 23 | 24.4 | 34.2 | 32.5 | 32 | 25.7 | 29.4 | 35 | 38 | 40 | 32.9
7 | 19 | 14 | 6 | 21.5 | 31.8 | 25.9 | 29.9 | 21.7 | 23 | 24.4 | 32.2 | 32.5 | 33.1 | 26.4 | 31.6 | 35.6 | 38.7 | 41.3 | 32.5
7 | 19 | 15 | 6 | 20.5 | 32.3 | 25.8 | 29.9 | 22.3 | 23 | 24.4 | 30.4 | 33.1 | 33.1 | 27.1 | 32.7 | 35 | 38 | 40 | 32.1
7 | 19 | 16 | 6 | 19.7 | 32.8 | 25.4 | 29.9 | 21 | 23 | 24.4 | 28.4 | 31.9 | 32 | 27.9 | 32.7 | 35 | 37.3 | 42 | 31.6
7 | 19 | 17 | 6 | 18.5 | 31.2 | 23.2 | 27.7 | 20.4 | 22.1 | 23.3 | 27.9 | 29.5 | 30.2 | 27.1 | 32.2 | 34.4 | 36.6 | 42 | 31.2
7 | 19 | 18 | 6 | 17.4 | 29.1 | 20.9 | 23.2 | 18 | 21.3 | 22.4 | 27.3 | 27.7 | 29.1 | 26.4 | 30 | 33.4 | 34.5 | 40.7 | 30.8
7 | 19 | 19 | 6 | 16.1 | 25.4 | 18.7 | 22 | 14.9 | 19.3 | 21.3 | 26.8 | 24.2 | 26.9 | 25.7 | 26.1 | 31.8 | 33.1 | 39.4 | 30.3
7 | 19 | 20 | 6 | 15.4 | 23.3 | 16.8 | 21 | 14.2 | 18.5 | 20.6 | 25.5 | 23 | 24.1 | 23.7 | 22.8 | 28.5 | 31.8 | 37.5 | 29.9
7 | 19 | 21 | 6 | 14.4 | 21.2 | 14.9 | 18.6 | 14.2 | 18.5 | 20.1 | 24.2 | 20.7 | 22.5 | 21.9 | 20.1 | 26.9 | 30.4 | 36.8 | 29.5
7 | 19 | 22 | 6 | 13.6 | 19.2 | 13 | 17.5 | 14.2 | 17.6 | 19.4 | 22.8 | 18.9 | 21.4 | 19.9 | 17.8 | 25.3 | 29.7 | 35.5 | 29
7 | 19 | 23 | 6 | 13.2 | 17.7 | 12.1 | 17.3 | 14.1 | 16.2 | 19.1 | 21.9 | 17.9 | 20.1 | 18.1 | 16.4 | 23.7 | 28.7 | 34.1 | 28.7
7 | 19 | 24 | 6 | 13 | 16.7 | 12.3 | 17.2 | 14 | 15.1 | 19.2 | 21.3 | 17.4 | 18.5 | 16.4 | 15.6 | 22.2 | 27.6 | 32.8 | 28.4
7 | 20 | 1 | 7 | 12.7 | 15.9 | 12.8 | 17.1 | 13.8 | 14.7 | 19.5 | 20.9 | 17.1 | 16.9 | 14.8 | 15.1 | 20.8 | 26.6 | 31.7 | 28.1
7 | 20 | 2 | 7 | 12.1 | 14.9 | 13.1 | 16.6 | 13.8 | 15.6 | 19.7 | 20.5 | 16.7 | 15.8 | 13.4 | 14.5 | 19.5 | 26.1 | 30.8 | 27.7
7 | 20 | 3 | 7 | 11.2 | 13.8 | 12.9 | 15.5 | 13.8 | 17.3 | 19.7 | 20 | 16.1 | 15.2 | 12 | 14 | 18.5 | 26.1 | 30.2 | 27.2
7 | 20 | 4 | 7 | 10.4 | 13.8 | 12.5 | 14.3 | 13.8 | 17.3 | 19.7 | 19.3 | 16.1 | 14.7 | 10.8 | 14 | 17.4 | 25.5 | 29.5 | 26.7
7 | 20 | 5 | 7 | 11.8 | 13.4 | 13.3 | 14.3 | 13.8 | 17.3 | 20.1 | 20.7 | 14.9 | 14.1 | 11.3 | 12.9 | 16.9 | 24.8 | 30.8 | 26.1
7 | 20 | 6 | 7 | 13.2 | 13.8 | 13.9 | 13 | 13.8 | 17.3 | 20.4 | 22 | 16.1 | 14.7 | 11.7 | 13.5 | 18 | 26.1 | 32.2 | 25.6
7 | 20 | 7 | 7 | 14.6 | 16.5 | 14.6 | 15.5 | 15 | 17.3 | 20.7 | 23.3 | 18.3 | 18.6 | 12.3 | 15.1 | 20.7 | 28.2 | 36.3 | 25.1
7 | 20 | 8 | 7 | 17 | 20.2 | 15.4 | 19 | 17.5 | 18.1 | 21.6 | 26 | 21.2 | 21.4 | 14.3 | 17.8 | 23.4 | 30.9 | 38.3 | 24.5
7 | 20 | 9 | 7 | 19.3 | 23.9 | 16 | 19 | 20 | 22.6 | 22.6 | 28.6 | 24.1 | 24.7 | 16.4 | 20.1 | 26.7 | 31.6 | 39.8 | 24
7 | 20 | 10 | 7 | 21.6 | 26.5 | 16.8 | 21.4 | 21.2 | 26.1 | 23.5 | 31.2 | 26.4 | 28 | 18.4 | 22.8 | 28.9 | 33.5 | 41.7 | 23.5
7 | 20 | 11 | 7 | 22 | 29.8 | 17.9 | 22.7 | 22.4 | 26.1 | 23.1 | 32 | 28.7 | 29.7 | 20.5 | 25.5 | 30.5 | 34.3 | 41.7 | 22.9
7 | 20 | 12 | 7 | 22.1 | 32.4 | 18.9 | 27.4 | 23.7 | 26.1 | 23 | 32.8 | 29.8 | 30.8 | 22.4 | 28.3 | 32.1 | 34.3 | 43.1 | 22.4
7 | 20 | 13 | 7 | 22.4 | 34 | 20 | 26.3 | 23.1 | 26.1 | 22.6 | 33.5 | 30.5 | 32.6 | 24.5 | 30 | 33.2 | 36.3 | 43.1 | 21.8
7 | 20 | 14 | 7 | 22.4 | 35 | 20.8 | 26.3 | 22.4 | 25.3 | 22.3 | 32.6 | 31.6 | 33.1 | 25.4 | 30.5 | 33.8 | 36.9 | 44.4 | 21.3
7 | 20 | 15 | 7 | 22.4 | 34.5 | 21.4 | 26.3 | 21.9 | 24.4 | 21.9 | 31.5 | 32.2 | 33.1 | 26.5 | 32.7 | 33.8 | 35.6 | 43.8 | 20.8
7 | 20 | 16 | 7 | 22.4 | 32.4 | 22.2 | 27.4 | 21.2 | 23.6 | 21.6 | 30.6 | 31.1 | 32.6 | 27.5 | 32.7 | 33.8 | 36.3 | 45.9 | 20.2
7 | 20 | 17 | 7 | 20.1 | 28.1 | 20.4 | 25 | 19.3 | 22.6 | 21.2 | 29.1 | 29.3 | 30.8 | 25.7 | 31.6 | 33.2 | 34.3 | 44.4 | 19.7
7 | 20 | 18 | 7 | 17.9 | 28.1 | 18.5 | 21.4 | 17.5 | 20.9 | 21.1 | 27.7 | 27 | 29.7 | 23.9 | 29.4 | 31.6 | 33.5 | 41.7 | 19.2
7 | 20 | 19 | 7 | 15.6 | 26.5 | 16.8 | 20.3 | 13.8 | 18.1 | 20.7 | 26.2 | 23.5 | 27.5 | 22.1 | 26.1 | 29.4 | 30.3 | 41.1 | 18.6
7 | 20 | 20 | 7 | 15.3 | 24.4 | 16 | 20.3 | 13.2 | 18.1 | 20.4 | 24.4 | 21.2 | 24.7 | 20.9 | 22.8 | 27.2 | 29.5 | 39.8 | 18.1
7 | 20 | 21 | 7 | 14.9 | 22.9 | 15.4 | 17.9 | 13.2 | 18.1 | 20.1 | 22.8 | 20.1 | 23 | 19.7 | 20.6 | 25 | 28.2 | 37.7 | 17.5
7 | 20 | 22 | 7 | 14.6 | 21.8 | 14.6 | 16.6 | 13.2 | 17.3 | 19.7 | 21.1 | 19.5 | 21.9 | 18.4 | 19.5 | 23.4 | 27.5 | 36.3 | 17
7 | 20 | 23 | 7 | 14.1 | 20.6 | 14.1 | 16.1 | 13.4 | 17.2 | 19.4 | 19.8 | 19 | 20.6 | 17.1 | 18.7 | 21.7 | 27.6 | 34.7 | 18.3
7 | 20 | 24 | 7 | 13.4 | 19.4 | 13.8 | 15.9 | 13.6 | 17.6 | 19.2 | 19.1 | 18.4 | 19 | 15.6 | 17.9 | 20.1 | 27.7 | 32.7 | 20.8
7 | 21 | 1 | 1 | 12.6 | 18.2 | 13.6 | 15.7 | 13.7 | 18.1 | 18.9 | 18.7 | 17.6 | 17.6 | 14.3 | 17.1 | 18.7 | 26.8 | 30.9 | 23.3
7 | 21 | 2 | 1 | 12 | 17.1 | 13.6 | 15.2 | 13.5 | 18 | 18.5 | 18.5 | 16.5 | 16.7 | 13.4 | 16.3 | 17.7 | 23.7 | 29.6 | 24.5
7 | 21 | 3 | 1 | 11.5 | 16 | 13.6 | 14 | 12.8 | 17 | 18 | 18.3 | 15.4 | 16.2 | 12.7 | 15.7 | 17.1 | 19.6 | 29 | 24
7 | 21 | 4 | 1 | 10.8 | 15 | 13.6 | 11.6 | 12.2 | 16.3 | 17.5 | 18.1 | 15.4 | 14.5 | 11.9 | 15.7 | 16.6 | 21 | 28.3 | 23.4
7 | 21 | 5 | 1 | 11.8 | 14.5 | 13.6 | 11.6 | 12.2 | 16.3 | 18 | 19.2 | 15.4 | 13.4 | 12.5 | 15.2 | 15.5 | 17.5 | 29 | 22.9
7 | 21 | 6 | 1 | 12.6 | 15 | 13.6 | 12.9 | 12.8 | 17 | 18.5 | 20.4 | 15.4 | 14.5 | 12.9 | 15.7 | 17.7 | 18.3 | 29 | 22.4
7 | 21 | 7 | 1 | 13.6 | 18.2 | 13.6 | 15.2 | 13.5 | 17 | 19 | 21.5 | 15.9 | 17.4 | 13.4 | 17.9 | 20.5 | 22.4 | 33 | 21.8
7 | 21 | 8 | 1 | 16.8 | 22.4 | 14.8 | 18.8 | 14.7 | 18 | 21.7 | 23.5 | 18.2 | 20.1 | 15.6 | 20.6 | 23.2 | 27.9 | 35.1 | 21.3
7 | 21 | 9 | 1 | 20.2 | 26.2 | 15.7 | 19.9 | 17.8 | 21.4 | 24.5 | 25.6 | 20.5 | 22.9 | 17.7 | 23.4 | 24.9 | 32 | 39.8 | 20.8
7 | 21 | 10 | 1 | 23.4 | 28.9 | 16.9 | 21.2 | 19.5 | 23.1 | 27.2 | 27.5 | 25 | 25.8 | 19.9 | 27.7 | 26 | 32 | 39.8 | 20.2
7 | 21 | 11 | 1 | 22.7 | 31.5 | 18.6 | 22.2 | 22.6 | 24 | 28.2 | 28.2 | 26.1 | 29.1 | 22.3 | 30.5 | 27.1 | 33.4 | 41.7 | 19.7
7 | 21 | 12 | 1 | 22.2 | 33.7 | 20.5 | 22.2 | 23.9 | 24 | 29 | 29 | 28.3 | 31.5 | 24.7 | 32.2 | 28.1 | 34.1 | 43.8 | 19.1
7 | 21 | 13 | 1 | 21.6 | 35.8 | 22.3 | 24.5 | 23.9 | 23.1 | 30 | 29.7 | 28.9 | 31.5 | 27.1 | 33.2 | 29.2 | 36.8 | 45.1 | 18.6
7 | 21 | 14 | 1 | 22.2 | 35.8 | 21.9 | 25.8 | 23.3 | 23.1 | 29 | 28.6 | 28.9 | 32.6 | 28 | 34.3 | 30.4 | 38.2 | 45.1 | 18.1
7 | 21 | 15 | 1 | 22.7 | 34.7 | 21.5 | 28.1 | 23.3 | 24 | 28.2 | 27.5 | 26.7 | 32.6 | 29.1 | 33.7 | 31.5 | 38.2 | 44.4 | 17.5
7 | 21 | 16 | 1 | 23.4 | 33.7 | 21.1 | 27.1 | 22.1 | 22.3 | 27.2 | 26.5 | 26.7 | 30.9 | 30 | 32.7 | 32 | 38.9 | 43.8 | 17
7 | 21 | 17 | 1 | 20.3 | 32 | 19 | 25.8 | 20.8 | 21.4 | 25.5 | 24.4 | 25.6 | 29.7 | 29.2 | 31.1 | 31.5 | 38.9 | 44.4 | 16.5
7 | 21 | 18 | 1 | 17.4 | 31.5 | 16.9 | 24.5 | 17.1 | 20.6 | 23.5 | 22.4 | 23.2 | 29.1 | 28.6 | 28.3 | 30.4 | 37.6 | 41.7 | 15.9
7 | 21 | 19 | 1 | 14.4 | 27.2 | 14.8 | 21.2 | 15.2 | 18.7 | 21.7 | 20.3 | 20.5 | 25.8 | 27.8 | 25.1 | 29.2 | 35.5 | 39.8 | 15.4
7 | 21 | 20 | 1 | 14 | 24.5 | 14.4 | 18.8 | 14 | 17 | 21.2 | 19.4 | 19.3 | 23.5 | 25.2 | 21.2 | 26.6 | 32 | 37 | 14.8
7 | 21 | 21 | 1 | 13.9 | 23 | 14 | 17.6 | 14.7 | 17 | 21 | 18.5 | 18.8 | 21.8 | 22.5 | 18.9 | 25.5 | 29.9 | 35.7 | 14.3
7 | 21 | 22 | 1 | 13.6 | 20.8 | 13.6 | 16.5 | 14.7 | 17 | 20.5 | 17.6 | 17.7 | 21.3 | 19.9 | 18.5 | 23.8 | 27.9 | 31 | 13.8
7 | 21 | 23 | 1 | 13.2 | 19 | 13.2 | 15.5 | 14.4 | 16.9 | 19.9 | 17.3 | 16.9 | 20.4 | 17.8 | 18.1 | 22.3 | 26.3 | 28.6 | 12.5
7 | 21 | 24 | 1 | 13 | 17.9 | 12.9 | 14.7 | 14.1 | 16.6 | 19.4 | 17.5 | 16.5 | 19 | 16.4 | 17.4 | 21.2 | 24.8 | 28.9 | 10.6
7 | 22 | 1 | 2 | 12.8 | 17.2 | 12.9 | 14.1 | 13.9 | 16.4 | 19 | 17.7 | 16.5 | 17.8 | 15.4 | 16.4 | 20.4 | 23.3 | 29.9 | 8.8
7 | 22 | 2 | 2 | 12.7 | 16.7 | 13.3 | 14 | 13.9 | 16.3 | 18.5 | 17.6 | 16.5 | 17.2 | 14.7 | 15.1 | 19.8 | 21.5 | 29.8 | 7.6
7 | 22 | 3 | 2 | 12.7 | 16.1 | 14.2 | 14 | 13.9 | 16.3 | 18 | 17 | 16.5 | 17.2 | 14.1 | 14 | 19.3 | 19.6 | 28 | 7.1
7 | 22 | 4 | 2 | 12.7 | 15 | 15.4 | 12.7 | 13.3 | 16.3 | 17.5 | 16.5 | 16.5 | 16.1 | 13.3 | 13.5 | 18.8 | 18.8 | 27.3 | 6.7
7 | 22 | 5 | 2 | 13 | 15 | 15.4 | 11.7 | 13.9 | 16.3 | 18.5 | 16.5 | 16.5 | 15 | 14.2 | 12.9 | 18.3 | 16.8 | 27.3 | 6.3
7 | 22 | 6 | 2 | 13.2 | 17.2 | 15.4 | 14 | 13.9 | 16.3 | 19.5 | 16.5 | 16.5 | 15 | 15.2 | 12.9 | 20.4 | 17.5 | 28.6 | 5.8
7 | 22 | 7 | 2 | 13.5 | 21.5 | 15.4 | 15.1 | 14.5 | 17 | 20.5 | 16.5 | 17 | 16.1 | 16 | 15.1 | 22.6 | 21.5 | 30.5 | 5.4
7 | 22 | 8 | 2 | 14.2 | 24.7 | 17.1 | 18.7 | 15.1 | 18.7 | 22.7 | 19.2 | 18.8 | 18.3 | 18.2 | 17.8 | 25.3 | 22.8 | 32.3 | 10.2
7 | 22 | 9 | 2 | 15 | 29 | 19.1 | 20 | 16.4 | 22.3 | 25 | 21.9 | 21 | 21.7 | 20.1 | 20.6 | 27 | 24.8 | 34.3 | 14.9
7 | 22 | 10 | 2 | 15.7 | 32.2 | 20.8 | 23.4 | 18.9 | 23.1 | 27.2 | 24.7 | 22.7 | 24.9 | 22.2 | 23.9 | 28.5 | 28.2 | 36.2 | 19.7
7 | 22 | 11 | 2 | 16.5 | 33.9 | 21.2 | 24.6 | 21.3 | 23.1 | 28.2 | 26.2 | 26.7 | 27.7 | 24.9 | 25 | 31.3 | 30.9 | 38 | 24
7 | 22 | 12 | 2 | 17.2 | 36.5 | 21.4 | 25.7 | 22.6 | 24 | 29 | 27.5 | 26.7 | 29.3 | 27.3 | 27.7 | 32.9 | 32.2 | 38.7 | 28.6
7 | 22 | 13 | 2 | 18 | 37 | 21.7 | 27 | 23.2 | 23.1 | 30 | 29 | 28.3 | 30.4 | 29.9 | 29.4 | 34 | 34.2 | 40 | 32.9
7 | 22 | 14 | 2 | 17 | 37 | 21 | 25.7 | 21.3 | 23.1 | 29 | 28.3 | 29.5 | 29.9 | 30.6 | 31.1 | 35.7 | 34.2 | 41.2 | 31.4
7 | 22 | 15 | 2 | 15.9 | 36.5 | 20.4 | 27 | 22 | 23.1 | 28.2 | 27.5 | 28.3 | 28.8 | 31.3 | 32.2 | 36.7 | 36.1 | 41.2 | 29.9
7 | 22 | 16 | 2 | 15 | 34.9 | 19.6 | 24.6 | 21.3 | 23.1 | 27.2 | 26.8 | 28.3 | 29.9 | 31.9 | 33.3 | 36.7 | 34.8 | 40.7 | 28.6
7 | 22 | 17 | 2 | 14.7 | 33.9 | 18.7 | 24.6 | 19.4 | 21.4 | 25 | 25.2 | 25.6 | 30.4 | 30.8 | 33.3 | 35.7 | 36.1 | 39.4 | 27.1
7 | 22 | 18 | 2 | 14.4 | 32.2 | 17.5 | 23.4 | 17 | 20.6 | 22.7 | 23.6 | 23.9 | 28.8 | 29.6 | 30.5 | 34 | 34.8 | 36.8 | 25.6
7 | 22 | 19 | 2 | 14.2 | 28 | 16.6 | 22.3 | 14.5 | 18.7 | 20.5 | 21.9 | 22.7 | 26 | 28.4 | 27.2 | 32.3 | 32.2 | 35 | 24
7 | 22 | 20 | 2 | 13.6 | 25.7 | 15.8 | 20 | 13.9 | 18.7 | 20 | 21.2 | 19.9 | 23.8 | 25.7 | 22.3 | 30.8 | 31.6 | 33 | 22.7
7 | 22 | 21 | 2 | 13.2 | 23.6 | 15 | 18.7 | 13.9 | 18 | 19.5 | 20.4 | 18.8 | 22.1 | 23 | 20.6 | 29.1 | 28.8 | 32.3 | 21.2
7 | 22 | 22 | 2 | 12.7 | 22 | 14.2 | 17.6 | 13.9 | 18 | 19 | 19.7 | 18.2 | 21.1 | 20.3 | 18.4 | 27.5 | 27.5 | 31.8 | 19.7
7 | 22 | 23 | 2 | 12.5 | 21.1 | 14.1 | 17.2 | 13.9 | 17.5 | 18.8 | 19.3 | 17.6 | 19.6 | 18.9 | 16.8 | 26 | 26.4 | 30.7 | 17.8
7 | 22 | 24 | 2 | 12.6 | 20.7 | 14.6 | 17.1 | 13.9 | 16.7 | 18.9 | 19.2 | 17.1 | 17.9 | 18.7 | 15.9 | 24.9 | 25.2 | 29.3 | 15.8
7 | 23 | 1 | 3 | 12.8 | 20.1 | 15.2 | 17 | 13.7 | 16.1 | 19 | 19.1 | 16.7 | 16.5 | 18.8 | 15.6 | 24 | 23.5 | 27.9 | 13.7
7 | 23 | 2 | 3 | 12.9 | 18.8 | 15.5 | 16.3 | 13.2 | 16.3 | 19 | 18.9 | 16.6 | 15.8 | 18.4 | 15.7 | 23.4 | 21.4 | 26.8 | 11.9
7 | 23 | 3 | 3 | 12.8 | 17.2 | 15.3 | 15 | 12.6 | 17.3 | 18.5 | 18.6 | 16.6 | 15.8 | 17.1 | 15.7 | 22.8 | 19.5 | 26.2 | 10.4
7 | 23 | 4 | 3 | 12.5 | 17.8 | 14.9 | 13.9 | 12.6 | 17.3 | 18.1 | 18.2 | 15.9 | 14.7 | 15.8 | 14.6 | 21.7 | 20.1 | 26.2 | 8.9
7 | 23 | 5 | 3 | 12.8 | 16.1 | 14.1 | 13.9 | 12.6 | 16.3 | 18.1 | 19.3 | 15.4 | 14.1 | 16.3 | 14 | 19.5 | 20.1 | 25.5 | 7.7
7 | 23 | 6 | 3 | 12.9 | 18.3 | 13.5 | 12.6 | 13.2 | 17.3 | 18.1 | 20.6 | 15.4 | 14.7 | 16.6 | 15.2 | 22.3 | 18.8 | 27.5 | 6.2
7 | 23 | 7 | 3 | 13.2 | 22 | 12.7 | 15 | 13.2 | 18 | 18.1 | 21.7 | 16.6 | 15.8 | 17.1 | 18.4 | 24.9 | 20.1 | 29.4 | 4.8
7 | 23 | 8 | 3 | 13.4 | 24.7 | 13.5 | 15 | 14.5 | 19.9 | 20.4 | 23.9 | 18.2 | 17.5 | 19.4 | 22.3 | 26.6 | 22.7 | 32.5 | 12.1
7 | 23 | 9 | 3 | 13.7 | 28.5 | 14.1 | 21.1 | 16.9 | 21.7 | 22.9 | 26.1 | 21 | 19.1 | 21.8 | 25 | 29.4 | 26.8 | 34.4 | 19.6
7 | 23 | 10 | 3 | 14 | 30.6 | 14.9 | 22.4 | 20 | 23.4 | 25.3 | 28.4 | 24.4 | 22.5 | 24.2 | 28.7 | 29.9 | 29.5 | 37 | 26.9
7 | 23 | 11 | 3 | 14.5 | 33.3 | 16.3 | 21.1 | 21.9 | 24.2 | 25.7 | 30.1 | 26.7 | 26.5 | 26.5 | 31 | 31.5 | 30.8 | 37.6 | 29.2
7 | 23 | 12 | 3 | 14.9 | 34.4 | 17.8 | 22.4 | 21.9 | 24.2 | 25.9 | 31.7 | 28.9 | 29.2 | 28.9 | 33.6 | 33.7 | 32.1 | 38.2 | 31.5
7 | 23 | 13 | 3 | 15.5 | 36.1 | 19.2 | 22.4 | 23.6 | 25.9 | 26.3 | 33.4 | 28.3 | 30.9 | 31.2 | 35.3 | 34.8 | 32.1 | 38.9 | 33.8
7 | 23 | 14 | 3 | 15.7 | 37.1 | 18.8 | 23.5 | 24.3 | 25.1 | 25.5 | 31.9 | 28.9 | 32.6 | 32 | 36.9 | 36.4 | 32.1 | 39.6 | 31.9
7 | 23 | 15 | 3 | 15.9 | 37.1 | 18.6 | 22.4 | 22.4 | 25.1 | 24.8 | 30.5 | 29.5 | 32.6 | 33 | 37.4 | 37.5 | 34.2 | 39.6 | 30.2
7 | 23 | 16 | 3 | 16.2 | 36.1 | 18.2 | 23.5 | 21.2 | 23.4 | 24 | 29 | 28.3 | 31.5 | 33.8 | 38.5 | 38.6 | 34.2 | 39.6 | 28.3
7 | 23 | 17 | 3 | 15.2 | 34.4 | 17.4 | 22.4 | 19.3 | 21.7 | 22.5 | 27.5 | 26.7 | 30.3 | 32.3 | 38.5 | 37 | 34.2 | 38.9 | 26.5
7 | 23 | 18 | 3 | 14.1 | 32.3 | 16.7 | 22.4 | 16.3 | 20.7 | 20.8 | 25.9 | 25 | 28.7 | 30.9 | 35.9 | 36 | 32.8 | 37 | 24.8
7 | 23 | 19 | 3 | 13.2 | 29.1 | 15.9 | 20 | 14.5 | 19 | 19.4 | 24.4 | 23.3 | 25.9 | 29.4 | 31.5 | 33.7 | 30.8 | 35.7 | 22.9
7 | 23 | 20 | 3 | 13.2 | 27.4 | 15.5 | 18.7 | 13.8 | 18 | 19 | 23.5 | 21 | 23 | 26.8 | 27.6 | 31.5 | 30.1 | 34.4 | 21
7 | 23 | 21 | 3 | 13.2 | 25.3 | 15.3 | 17.4 | 13.8 | 18 | 18.5 | 22.6 | 19.9 | 21.4 | 24.2 | 25 | 29.4 | 28.2 | 33.2 | 19.4
7 | 23 | 22 | 3 | 13.2 | 22.6 | 14.9 | 17.4 | 14.5 | 18 | 18.1 | 21.7 | 18.8 | 20.2 | 21.6 | 23.3 | 28.3 | 26.8 | 30 | 17.5
7 | 23 | 23 | 3 | 13.1 | 20.4 | 14.3 | 16.8 | 14.8 | 18 | 18 | 21 | 17.8 | 18.8 | 19.6 | 22.4 | 26.8 | 25.4 | 27.9 | 16.1
7 | 23 | 24 | 3 | 13 | 19 | 13.6 | 15.5 | 14.6 | 17.9 | 18 | 20.6 | 17.1 | 17.2 | 17.9 | 21.9 | 25 | 23.9 | 27.4 | 15.1
7 | 24 | 1 | 4 | 12.9 | 17.9 | 13 | 14.1 | 14.3 | 17.9 | 18.2 | 20.3 | 16.6 | 15.7 | 16.4 | 21.6 | 23.5 | 22.5 | 27.7 | 14.1
7 | 24 | 2 | 4 | 12.8 | 16.9 | 12.7 | 13.3 | 14.2 | 17.8 | 18.2 | 20 | 16.5 | 14.8 | 14.8 | 21.3 | 22.7 | 21.5 | 28.1 | 12.9
7 | 24 | 3 | 4 | 13 | 15.9 | 12.7 | 13.3 | 14.2 | 17.8 | 18 | 19.7 | 16.5 | 14.2 | 12.8 | 20.7 | 22.7 | 20.9 | 28.1 | 11.2
7 | 24 | 4 | 4 | 13.3 | 14.8 | 12.7 | 13.3 | 13.6 | 17.8 | 17.6 | 19.3 | 15.9 | 13.1 | 10.9 | 19.6 | 21.6 | 20.2 | 27.5 | 9.3
7 | 24 | 5 | 4 | 13 | 14.3 | 13.1 | 13.3 | 13.6 | 17.8 | 18 | 20.6 | 15.9 | 12.5 | 11.6 | 19 | 21.2 | 18.9 | 27.5 | 7.3
7 | 24 | 6 | 4 | 12.8 | 15.9 | 13.5 | 13.3 | 13.6 | 18.8 | 18.2 | 21.9 | 15.9 | 13.6 | 12.3 | 19 | 22.7 | 18.9 | 28.1 | 5.6
7 | 24 | 7 | 4 | 12.6 | 18.5 | 13.9 | 15.7 | 14.2 | 19.7 | 18.6 | 23.3 | 18.1 | 17.6 | 13.1 | 20.2 | 23.8 | 22.2 | 28.7 | 3.7
7 | 24 | 8 | 4 | 12.8 | 21.6 | 15.2 | 18.4 | 14.9 | 21.5 | 20.4 | 26.3 | 18.8 | 19.9 | 15.9 | 22.8 | 25.4 | 26.2 | 30.6 | 11.2
7 | 24 | 9 | 4 | 13 | 24.3 | 16.8 | 20.8 | 16.1 | 25 | 22.3 | 29.2 | 21 | 23.9 | 18.8 | 25.5 | 27 | 26.2 | 31.2 | 18.8
7 | 24 | 10 | 4 | 13.3 | 26.9 | 18.2 | 21.9 | 18 | 26.7 | 24.1 | 32.2 | 24.4 | 26.7 | 21.6 | 27.7 | 28.6 | 28.2 | 33.1 | 26.3
7 | 24 | 11 | 4 | 14.2 | 30.1 | 19 | 24.3 | 19.8 | 26.7 | 24.5 | 32.2 | 26.7 | 29 | 24.7 | 31.5 | 31.3 | 28.8 | 35.1 | 28.6
7 | 24 | 12 | 4 | 15.3 | 30.6 | 19.6 | 24.3 | 21 | 25.8 | 24.9 | 32.2 | 27.8 | 31.4 | 28 | 34.8 | 31.9 | 30.9 | 36.3 | 31
7 | 24 | 13 | 4 | 16.2 | 31.7 | 20.3 | 23.2 | 22.4 | 25.8 | 25.3 | 32.2 | 28.9 | 31.9 | 31.1 | 36.4 | 32.9 | 32.2 | 36.9 | 33.3
7 | 24 | 14 | 4 | 15.7 | 32.2 | 20 | 24.3 | 21 | 25 | 24.9 | 31.6 | 29.5 | 33.6 | 31.7 | 38 | 33.4 | 32.2 | 38.1 | 31.8
7 | 24 | 15 | 4 | 15.3 | 33.3 | 19.8 | 24.3 | 20.5 | 25 | 24.5 | 31.1 | 29.5 | 34.1 | 32.5 | 39.1 | 34 | 33.5 | 38.8 | 30.1
7 | 24 | 16 | 4 | 14.7 | 32.7 | 19.4 | 23.2 | 19.8 | 23.2 | 24.1 | 30.5 | 27.2 | 33 | 33.2 | 39.7 | 34.5 | 32.9 | 38.1 | 28.6
7 | 24 | 17 | 4 | 14.1 | 28.6 | 18.2 | 21.9 | 18 | 20.5 | 23.1 | 28.8 | 25 | 32.5 | 31.7 | 38 | 35.1 | 32.9 | 37.5 | 26.9
7 | 24 | 18 | 4 | 13.3 | 29.6 | 17.2 | 21.9 | 16.1 | 19.7 | 21.9 | 27.2 | 23.8 | 32.5 | 30.3 | 35.9 | 33.4 | 33.5 | 37.5 | 25.4
7 | 24 | 19 | 4 | 12.6 | 26.4 | 16 | 19.5 | 14.2 | 18.8 | 21 | 25.5 | 21 | 27.4 | 28.9 | 32.6 | 31.9 | 30.9 | 35.1 | 24
7 | 24 | 20 | 4 | 12.6 | 24.3 | 15.6 | 17.1 | 13.6 | 17.8 | 20.2 | 24.4 | 19.3 | 24.5 | 26 | 27.2 | 30.8 | 30.2 | 33.1 | 22.3
7 | 24 | 21 | 4 | 12.6 | 22.2 | 15.2 | 18.4 | 13 | 17.8 | 19.4 | 23.3 | 18.8 | 22.2 | 23.1 | 24.5 | 29.2 | 28.2 | 30.6 | 20.8
7 | 24 | 22 | 4 | 12.6 | 21.6 | 14.9 | 18.4 | 13.6 | 17 | 18.6 | 22.1 | 18.8 | 21.6 | 20.2 | 22.3 | 27.5 | 26.9 | 29.4 | 19.3
7 | 24 | 23 | 4 | 12.4 | 20.8 | 14.4 | 17 | 14.3 | 16.6 | 18.2 | 21.4 | 18.5 | 20.7 | 18.7 | 21 | 26.1 | 25.8 | 29.1 | 17.3
7 | 24 | 24 | 4 | 12.1 | 19.4 | 13.8 | 14.9 | 14.7 | 16.7 | 18.3 | 21 | 18 | 19.3 | 18.3 | 20.3 | 25 | 24.6 | 29.3 | 15
7 | 25 | 1 | 5 | 11.8 | 17.8 | 13.4 | 12.9 | 14.6 | 17 | 18.4 | 20.8 | 17.4 | 17.7 | 18.2 | 19.9 | 24 | 23.2 | 29.6 | 12.7
7 | 25 | 2 | 5 | 11.7 | 16.4 | 13.2 | 11.7 | 14.1 | 17.1 | 18.5 | 20.6 | 17.1 | 16.6 | 17.6 | 19.5 | 23.3 | 21.4 | 29.4 | 10.8
7 | 25 | 3 | 5 | 11.7 | 15.3 | 13.4 | 11.7 | 13.4 | 17.1 | 18.3 | 20.3 | 17.1 | 16 | 16 | 19 | 22.7 | 19.5 | 28.7 | 9.4
7 | 25 | 4 | 5 | 11.7 | 14.3 | 13.8 | 11.7 | 13.4 | 18 | 18 | 19.9 | 17.1 | 15.4 | 14.5 | 17.9 | 22.3 | 18.8 | 28.2 | 7.8
7 | 25 | 5 | 5 | 11.7 | 13.3 | 13.8 | 12.7 | 14.1 | 18 | 18.3 | 20.8 | 16.5 | 14.9 | 15.2 | 17.4 | 22.3 | 18.8 | 26.2 | 6.3
7 | 25 | 6 | 5 | 11.7 | 14.3 | 13.8 | 12.7 | 14.1 | 18 | 18.5 | 21.8 | 17.7 | 15.4 | 15.8 | 17.4 | 22.7 | 17.5 | 27.5 | 4.7
7 | 25 | 7 | 5 | 11.7 | 16.4 | 13.8 | 12.7 | 15.3 | 18.8 | 18.9 | 22.7 | 18.8 | 18.7 | 16.5 | 18.5 | 23.8 | 19.5 | 27.5 | 3.2
7 | 25 | 8 | 5 | 12.2 | 19.5 | 14.9 | 14 | 17.2 | 19.7 | 20.4 | 25.3 | 20 | 23.1 | 19.4 | 21.2 | 26 | 24.8 | 28.7 | 10.4
7 | 25 | 9 | 5 | 12.6 | 21.6 | 15.9 | 17.6 | 19.6 | 20.6 | 21.7 | 27.9 | 22.9 | 25.8 | 22.3 | 23.9 | 27.6 | 26.8 | 32.5 | 17.8
7 | 25 | 10 | 5 | 13.1 | 24.2 | 17 | 19.9 | 21.4 | 21.4 | 23.2 | 30.5 | 25.2 | 28.6 | 25.1 | 25.6 | 28.1 | 28.8 | 33.9 | 25.1
7 | 25 | 11 | 5 | 14.6 | 27.4 | 19 | 20.9 | 22.1 | 22.3 | 23.5 | 30.9 | 27.5 | 28.6 | 27.2 | 29.4 | 31.3 | 30.1 | 34.4 | 28.1
7 | 25 | 12 | 5 | 16.3 | 29 | 21.1 | 24.5 | 22.1 | 22.3 | 23.7 | 31.3 | 29.8 | 31.8 | 29.1 | 31.1 | 31.9 | 30.8 | 36.4 | 31
7 | 25 | 13 | 5 | 17.8 | 31 | 23.1 | 29.1 | 21.4 | 23.1 | 24.1 | 31.7 | 30.5 | 33.5 | 31.1 | 33.7 | 33.4 | 32.9 | 37.6 | 34.1
7 | 25 | 14 | 5 | 16.9 | 32.2 | 22.2 | 23.3 | 22.8 | 23.1 | 23.7 | 31.1 | 31.1 | 34.6 | 32.2 | 34.3 | 34.5 | 33.5 | 38.2 | 32.7
7 | 25 | 15 | 5 | 16.3 | 32.6 | 21.1 | 24.5 | 22.1 | 23.1 | 23.5 | 30.6 | 32.2 | 32.9 | 33.4 | 34.9 | 34.5 | 34.2 | 38.9 | 31.2
7 | 25 | 16 | 5 | 15.5 | 33.2 | 20.2 | 22.2 | 19.6 | 23.1 | 23.2 | 30 | 31.6 | 32.9 | 34.4 | 33.7 | 34.5 | 35.5 | 34.4 | 30
7 | 25 | 17 | 5 | 14.5 | 32.2 | 18.1 | 22.2 | 18.4 | 23.1 | 21.7 | 27.8 | 30.5 | 31.3 | 33.1 | 31.6 | 33.4 | 35.5 | 33.2 | 28.6
7 | 25 | 18 | 5 | 13.4 | 27.9 | 15.9 | 19.9 | 16.5 | 21.4 | 20.4 | 25.4 | 28.2 | 29.1 | 31.8 | 28.3 | 32.4 | 33.5 | 34.4 | 27.1
7 | 25 | 19 | 5 | 12.5 | 25.3 | 13.8 | 17.6 | 14.7 | 19.7 | 18.9 | 23.2 | 24.1 | 26.9 | 30.5 | 23.9 | 30.8 | 31.5 | 33.9 | 25.7
7 | 25 | 20 | 5 | 11.9 | 23.2 | 13.1 | 15.3 | 14.1 | 19.7 | 18.5 | 22.1 | 21.8 | 25.2 | 27.6 | 20.6 | 29.2 | 30.8 | 32.5 | 24.4
7 | 25 | 21 | 5 | 11.5 | 21.1 | 12.5 | 14 | 12.9 | 18.8 | 18.3 | 21 | 21.2 | 23.7 | 24.6 | 19 | 28.1 | 28.8 | 31.2 | 23
7 | 25 | 22 | 5 | 11 | 19.5 | 11.8 | 12.7 | 12.2 | 18.8 | 18 | 19.9 | 20.6 | 22.6 | 21.8 | 18.5 | 27.6 | 27.4 | 30 | 21.6
7 | 25 | 23 | 5 | 10.8 | 18.2 | 11.5 | 12 | 11.5 | 18.6 | 18 | 19.1 | 20.5 | 21.4 | 19.8 | 17.9 | 26.6 | 26.2 | 29.7 | 19.6
7 | 25 | 24 | 5 | 10.9 | 17.2 | 11.8 | 11.8 | 10.7 | 18.2 | 18.4 | 18.7 | 20.7 | 20.1 | 18.6 | 17.1 | 25.4 | 24.7 | 29.9 | 17.1
7 | 26 | 1 | 6 | 11.1 | 16.2 | 12.1 | 11.8 | 9.8 | 17.7 | 18.9 | 18.5 | 20.9 | 18.8 | 17.7 | 16.1 | 24.4 | 22.9 | 29.7 | 14.7
7 | 26 | 2 | 6 | 11.2 | 15.1 | 12.1 | 11.9 | 9 | 17.4 | 19.2 | 18.3 | 20.7 | 17.9 | 16.5 | 15.2 | 23.9 | 20.8 | 28.2 | 12.8
7 | 26 | 3 | 6 | 11 | 14.1 | 11.8 | 11.9 | 8.4 | 17.4 | 19.2 | 18 | 20.1 | 17.3 | 14.8 | 14.6 | 23.9 | 18.8 | 25.5 | 11.3
7 | 26 | 4 | 6 | 10.7 | 13.6 | 11.4 | 11.9 | 9 | 17.4 | 19.2 | 17.6 | 19.4 | 16.8 | 13 | 14.6 | 22.8 | 18.1 | 24.2 | 9.9
7 | 26 | 5 | 6 | 11 | 12.5 | 11.8 | 11.9 | 9 | 17.4 | 19.2 | 18 | 19.4 | 15.6 | 13.8 | 14 | 22.8 | 17.5 | 22.3 | 8.7
7 | 26 | 6 | 6 | 11.2 | 13.6 | 12.1 | 11.9 | 11.4 | 17.4 | 19.2 | 18.3 | 20.1 | 16.8 | 14.8 | 14.6 | 23.4 | 18.8 | 22.3 | 7.2
7 | 26 | 7 | 6 | 11.5 | 15.1 | 12.5 | 11.9 | 15.5 | 17.4 | 19.2 | 18.7 | 21.9 | 19.4 | 15.6 | 16.3 | 25 | 20.1 | 23.6 | 5.8
7 | 26 | 8 | 6 | 12.5 | 17.2 | 14.1 | 13.2 | 19.2 | 19.1 | 20.6 | 21 | 23.7 | 21.7 | 18.5 | 20.1 | 26.6 | 22.8 | 25.5 | 11.1
7 | 26 | 9 | 6 | 13.6 | 19.2 | 15.9 | 16.7 | 21.5 | 21.8 | 21.9 | 23.4 | 26.7 | 24.3 | 21.4 | 23.4 | 28.3 | 27.4 | 26.8 | 16.4
7 | 26 | 10 | 6 | 14.6 | 22.4 | 17.5 | 16.7 | 23.4 | 23.5 | 23.3 | 25.7 | 29.2 | 27.1 | 24.3 | 26.1 | 29.8 | 29.5 | 31.4 | 21.7
7 | 26 | 11 | 6 | 15.4 | 25.5 | 19.8 | 21.3 | 23.9 | 24.2 | 23.3 | 26.6 | 31 | 29.8 | 26.4 | 27.7 | 31.5 | 31.5 | 32.1 | 25.8
7 | 26 | 12 | 6 | 16.2 | 27.5 | 22.1 | 25.9 | 24.5 | 23.5 | 23.3 | 27.6 | 33.4 | 30.9 | 28.3 | 30.4 | 33.6 | 33.5 | 35.4 | 30.1
7 | 26 | 13 | 6 | 17 | 29.6 | 24.4 | 29.5 | 24.5 | 24.2 | 23.3 | 28.5 | 33.4 | 32.5 | 30.3 | 33.2 | 36.3 | 34.2 | 36.7 | 34.2
7 | 26 | 14 | 6 | 17.9 | 30.6 | 24 | 29.5 | 25.1 | 23.5 | 22.9 | 28.3 | 34.1 | 34.1 | 32.2 | 34.3 | 35.9 | 34.2 | 36.7 | 33.8
7 | 26 | 15 | 6 | 18.6 | 29.6 | 23.7 | 28.2 | 25.1 | 23.5 | 22.6 | 28.1 | 33.4 | 33.6 | 34 | 35.4 | 36.9 | 34.2 | 33.4 | 33.4
7 | 26 | 16 | 6 | 19.4 | 29.1 | 23.3 | 28.2 | 22.7 | 23.5 | 22.2 | 27.9 | 31 | 32.5 | 35.8 | 34.9 | 36.9 | 35.5 | 36 | 33
7 | 26 | 17 | 6 | 18.2 | 27.5 | 21 | 28.2 | 20.4 | 21.8 | 21.1 | 25.7 | 28.6 | 31.4 | 33.7 | 33.2 | 36.3 | 34.2 | 36 | 32.6
7 | 26 | 18 | 6 | 16.7 | 25.5 | 18.7 | 25.9 | 18.5 | 20.8 | 20.2 | 23.6 | 26.7 | 29.8 | 31.8 | 31 | 35.3 | 33.5 | 34.7 | 32.2
7 | 26 | 19 | 6 | 15.4 | 20.8 | 16.4 | 21.3 | 16.2 | 19.1 | 19.2 | 21.4 | 24.9 | 27.1 | 29.7 | 27.2 | 33.6 | 32.1 | 33.4 | 31.7
7 | 26 | 20 | 6 | 14.9 | 19.8 | 15.2 | 19 | 15 | 18.2 | 18.8 | 20.5 | 24.9 | 24.9 | 26.8 | 23.9 | 32.6 | 29.5 | 32.1 | 31.3
7 | 26 | 21 | 6 | 14.4 | 17.7 | 13.7 | 17.8 | 14.3 | 17.4 | 18.6 | 19.6 | 23.1 | 23.2 | 23.8 | 23.4 | 31 | 28.8 | 31.4 | 30.9
7 | 26 | 22 | 6 | 13.9 | 15.1 | 12.5 | 14.4 | 13.8 | 17.4 | 18.3 | 18.7 | 23.1 | 21.7 | 20.9 | 22.8 | 29.4 | 26.8 | 31.4 | 30.5
7 | 26 | 23 | 6 | 13.5 | 13.1 | 11.9 | 12.3 | 13.5 | 17.9 | 18.1 | 18.1 | 23.5 | 20.5 | 18.5 | 21.9 | 28.1 | 25.8 | 31.1 | 30.3
7 | 26 | 24 | 6 | 13.5 | 11.8 | 11.8 | 11.9 | 13.2 | 18.5 | 18.2 | 17.7 | 23.7 | 19.7 | 16.5 | 21 | 27.2 | 25.5 | 30.3 | 30.1
7 | 27 | 1 | 7 | 13.5 | 11 | 11.8 | 12.4 | 12.8 | 18.9 | 18.3 | 17.4 | 23.4 | 19 | 15.2 | 20.3 | 26.5 | 24.7 | 28.9 | 29.9
7 | 27 | 2 | 7 | 13.6 | 10.4 | 11.8 | 13 | 12.3 | 18.6 | 18.4 | 17.2 | 22.6 | 18 | 14.5 | 20.1 | 25.7 | 22.4 | 26.8 | 29.5
7 | 27 | 3 | 7 | 13.6 | 9.9 | 11.4 | 13 | 11.8 | 17.8 | 18.4 | 16.9 | 21.3 | 17 | 14.4 | 20.1 | 24.6 | 19.1 | 25 | 29
7 | 27 | 4 | 7 | 13.6 | 9.4 | 11.1 | 12 | 12.3 | 17.8 | 18.4 | 16.5 | 20.7 | 16.4 | 14.2 | 18.5 | 23.5 | 19.1 | 26.3 | 28.4
7 | 27 | 5 | 7 | 13.6 | 10.4 | 11.1 | 12 | 11.2 | 17.8 | 18.8 | 17.6 | 20 | 16.4 | 15.9 | 17.4 | 22.9 | 17.6 | 26.3 | 27.9
7 | 27 | 6 | 7 | 13.6 | 10.9 | 11.1 | 13 | 13.5 | 17.8 | 19.2 | 18.7 | 20 | 17 | 17.4 | 16.8 | 24 | 18.4 | 28.8 | 27.1
7 | 27 | 7 | 7 | 13.6 | 11.4 | 11.1 | 13 | 18.1 | 18.6 | 19.5 | 19.7 | 22 | 18 | 19.1 | 17.9 | 26.3 | 22.4 | 30 | 26.6
7 | 27 | 8 | 7 | 14.3 | 13.4 | 13.4 | 14.3 | 19.8 | 19.5 | 20.7 | 22.1 | 25.1 | 20.2 | 22.7 | 19 | 28.4 | 23.8 | 32 | 26
7 | 27 | 9 | 7 | 15.1 | 15.4 | 15.7 | 16.6 | 22.1 | 19.5 | 21.6 | 24.5 | 27.7 | 21.2 | 26.1 | 22.8 | 30 | 26.6 | 32.6 | 25.5
7 | 27 | 10 | 7 | 15.8 | 17.9 | 18.1 | 17.9 | 24.4 | 21.2 | 22.7 | 26.8 | 30.2 | 23.9 | 29.7 | 26.2 | 31.7 | 28.6 | 32 | 25
7 | 27 | 11 | 7 | 16.1 | 21.5 | 19.7 | 22.6 | 24.9 | 22.8 | 23.5 | 27.4 | 32.7 | 27.1 | 31.7 | 28.8 | 33.3 | 32 | 34.5 | 24.4
7 | 27 | 12 | 7 | 16.3 | 23.5 | 21.5 | 23.7 | 25.5 | 22.8 | 24 | 27.9 | 34 | 29.8 | 33.8 | 28.8 | 35.5 | 33.4 | 35.8 | 23.9
7 | 27 | 13 | 7 | 16.6 | 25 | 23.1 | 28.6 | 24.4 | 22.8 | 24.8 | 28.5 | 34 | 31.9 | 35.8 | 30.5 | 37.2 | 35.4 | 37.7 | 23.4
7 | 27 | 14 | 7 | 16.3 | 26 | 22.8 | 27.3 | 23.8 | 22.8 | 24.4 | 28.7 | 35.9 | 32.9 | 36.3 | 31.6 | 37.7 | 36.1 | 37.7 | 22.8
7 | 27 | 15 | 7 | 16.1 | 27 | 22.4 | 26.2 | 22.6 | 22.1 | 24 | 28.8 | 35.2 | 34.6 | 36.6 | 32.2 | 38.7 | 37.5 | 39 | 22.3
7 | 27 | 16 | 7 | 15.8 | 27 | 22 | 24.9 | 22.1 | 22.1 | 23.6 | 29 | 34 | 33.5 | 37 | 30.5 | 38.7 | 38.1 | 37.7 | 21.7
7 | 27 | 17 | 7 | 15.2 | 25 | 20.8 | 22.6 | 21.5 | 21.2 | 22.7 | 26.8 | 32.1 | 31.9 | 35.6 | 30.5 | 38.3 | 36.1 | 35.2 | 21.2
7 | 27 | 18 | 7 | 14.8 | 24 | 19.3 | 21.3 | 18.6 | 20.4 | 21.6 | 24.7 | 29.5 | 30.8 | 34.3 | 30 | 36.6 | 35.4 | 33.9 | 20.7
7 | 27 | 19 | 7 | 14.3 | 20.5 | 18.1 | 20.3 | 16.3 | 19.5 | 20.7 | 22.5 | 27.7 | 28.1 | 32.8 | 27.8 | 34.4 | 32.7 | 33.2 | 20.1
7 | 27 | 20 | 7 | 14 | 16.9 | 17 | 17.9 | 14.6 | 19.5 | 20.3 | 21.2 | 24.5 | 26 | 29.5 | 26.2 | 31.7 | 30.6 | 32 | 19.6
7 | 27 | 21 | 7 | 13.9 | 14.9 | 16.1 | 17.9 | 13.5 | 19.5 | 19.9 | 19.9 | 22 | 24.4 | 26.2 | 24.5 | 30 | 29.3 | 29.5 | 19.1
7 | 27 | 22 | 7 | 13.6 | 13.9 | 15 | 16.6 | 13.5 | 19.5 | 19.5 | 18.7 | 21.3 | 22.3 | 22.9 | 23.4 | 28.9 | 25.9 | 26.8 | 18.5
7 | 27 | 23 | 7 | 13.5 | 13.4 | 14.3 | 15.7 | 13.2 | 19.5 | 19.1 | 17.8 | 21 | 20.7 | 19.5 | 22.7 | 27.5 | 23.9 | 24.8 | 19.8
7 | 27 | 24 | 7 | 13.5 | 12.9 | 13.9 | 15.3 | 12.7 | 19.4 | 18.8 | 17.5 | 20.7 | 19.8 | 16.5 | 22.3 | 25.7 | 23.3 | 23.5 | 22.5
7 | 28 | 1 | 1 | 13.4 | 12.1 | 13.8 | 15.3 | 12.2 | 19.3 | 18.5 | 17.3 | 20.2 | 19.4 | 14.4 | 22 | 24.1 | 23 | 22.9 | 25.1
7 | 28 | 2 | 1 | 13.3 | 11 | 13.8 | 15.4 | 12.2 | 19.2 | 18.4 | 17.2 | 19.5 | 19.1 | 13.5 | 21.7 | 23 | 21.5 | 23 | 26.4
7 | 28 | 3 | 1 | 13.1 | 9.5 | 13.8 | 15.4 | 12.7 | 19.2 | 18.4 | 16.9 | 18.9 | 18.5 | 14.1 | 21.2 | 22.5 | 18.8 | 23.7 | 25.9
7 | 28 | 4 | 1 | 12.8 | 9 | 13.8 | 15.4 | 13.3 | 19.2 | 18.4 | 16.5 | 19.5 | 17 | 14.8 | 20.2 | 21.9 | 18.1 | 25 | 25.3
7 | 28 | 5 | 1 | 13.1 | 8.6 | 14.2 | 15.4 | 13.3 | 19.2 | 18.8 | 17.2 | 18.3 | 17.5 | 16.3 | 18.5 | 21.4 | 16.1 | 24.3 | 24.8
7 | 28 | 6 | 1 | 13.3 | 9.5 | 14.6 | 15.4 | 13.3 | 20.1 | 19.2 | 18 | 19.5 | 17.5 | 17.7 | 19.6 | 24.1 | 16.7 | 26.3 | 24.3
7 | 28 | 7 | 1 | 13.6 | 10.5 | 14.9 | 15.4 | 13.9 | 20.1 | 19.5 | 18.7 | 22.2 | 19.1 | 19.2 | 21.7 | 27.9 | 20.1 | 26.9 | 23.7
7 | 28 | 8 | 1 | 14.3 | 13.5 | 16.3 | 16.5 | 16.9 | 20.1 | 20.7 | 20.9 | 25.2 | 22.2 | 22.6 | 23.9 | 30.1 | 24.2 | 28.3 | 23.2
7 | 28 | 9 | 1 | 15.1 | 15.5 | 17.9 | 17.8 | 20.5 | 20.8 | 21.6 | 23 | 27.9 | 24.9 | 25.9 | 28.8 | 32.9 | 27.6 | 30.8 | 22.6
7 | 28 | 10 | 1 | 15.8 | 20 | 19.3 | 21.3 | 21.2 | 21.7 | 22.7 | 25.2 | 30.4 | 27.5 | 29.3 | 31.1 | 32.9 | 31 | 32.7 | 22.1
7 | 28 | 11 | 1 | 15.5 | 22.5 | 19.7 | 21.3 | 23 | 21.7 | 23.5 | 26.7 | 34.2 | 30.7 | 31 | 33.2 | 35.1 | 33.1 | 34.7 | 21.6
7 | 28 | 12 | 1 | 15.4 | 24.5 | 20.1 | 22.6 | 23.6 | 22.5 | 24 | 28.2 | 36.1 | 33.4 | 32.5 | 33.7 | 36.8 | 35 | 36 | 21
7 | 28 | 13 | 1 | 15.1 | 26 | 20.5 | 23.7 | 24.8 | 22.5 | 24.8 | 29.7 | 36.7 | 34.9 | 34.2 | 35.4 | 39 | 36.3 | 28.3 | 20.5
7 | 28 | 14 | 1 | 15.9 | 27.5 | 19.7 | 25.1 | 23.6 | 22.5 | 23.6 | 28.4 | 36.7 | 34.9 | 35.3 | 36 | 39.6 | 37.8 | 27.6 | 20
7 | 28 | 15 | 1 | 16.6 | 27 | 19.1 | 23.7 | 22.4 | 22.5 | 22.7 | 27.1 | 36.1 | 34.4 | 36.4 | 35.4 | 41.3 | 37.8 | 26.9 | 19.2
7 | 28 | 16 | 1 | 17.4 | 26.5 | 18.3 | 22.6 | 18.8 | 22.5 | 21.6 | 25.8 | 34.9 | 33.8 | 37.4 | 36 | 41.3 | 36.3 | 26.3 | 18.6
7 | 28 | 17 | 1 | 16.3 | 26 | 18.7 | 21.3 | 16.4 | 22.5 | 21.2 | 24.3 | 32.9 | 32.3 | 35.5 | 35.4 | 40.1 | 35.7 | 25 | 18.1
7 | 28 | 18 | 1 | 15.4 | 23.5 | 18.9 | 21.3 | 14.5 | 22.5 | 21 | 22.9 | 31.7 | 31.3 | 33.7 | 33.7 | 37.9 | 35 | 25.6 | 17.5
7 | 28 | 19 | 1 | 14.3 | 21 | 19.3 | 21.3 | 13.9 | 22.5 | 20.7 | 21.5 | 26.6 | 28.6 | 31.7 | 31.5 | 35.7 | 33.1 | 25 | 17
7 | 28 | 20 | 1 | 14.3 | 18.5 | 18.9 | 21.3 | 13.3 | 22.5 | 20.7 | 20.6 | 24.7 | 24.3 | 28.8 | 28.8 | 32.9 | 31.7 | 25 | 16.5
7 | 28 | 21 | 1 | 14.3 | 16.5 | 18.7 | 21.3 | 13.3 | 21.7 | 20.7 | 19.6 | 22.2 | 24.3 | 25.9 | 28.3 | 31.8 | 31 | 25.6 | 15.9
7 | 28 | 22 | 1 | 14.3 | 15.5 | 18.3 | 21.3 | 13.9 | 21.7 | 20.7 | 18.7 | 21.5 | 23.3 | 22.9 | 27.2 | 30.7 | 26.2 | 25 | 15.4
7 | 28 | 23 | 1 | 14.1 | 14.5 | 17.1 | 19.7 | 14 | 21.3 | 20.5 | 18.4 | 21.1 | 22.1 | 21.1 | 25.4 | 29.6 | 22.8 | 24.1 | 14.4
7 | 28 | 24 | 1 | 13.8 | 13.4 | 15.5 | 17.1 | 13.7 | 20.3 | 20.2 | 18.6 | 20.6 | 21.1 | 20.4 | 23.1 | 28.3 | 21.7 | 23.1 | 13.1
7 | 29 | 1 | 2 | 13.5 | 12.4 | 13.8 | 14.5 | 13.2 | 19.4 | 19.9 | 19 | 20 | 20.4 | 20.3 | 21 | 26.8 | 21.8 | 22.4 | 11.9
7 | 29 | 2 | 2 | 13.4 | 11.6 | 12.7 | 13.3 | 12.9 | 18.8 | 19.7 | 19.3 | 19.4 | 20.1 | 20.2 | 19.5 | 25.1 | 22.2 | 22.1 | 10.9
7 | 29 | 3 | 2 | 13.4 | 11 | 12.4 | 13.3 | 12.9 | 18.8 | 19.7 | 19.3 | 18.9 | 20.1 | 19.9 | 18.9 | 23.5 | 22.2 | 22.1 | 10.5
7 | 29 | 4 | 2 | 13.4 | 10.5 | 12 | 11.2 | 12.9 | 18.8 | 19.7 | 19.3 | 18.2 | 20.1 | 19.4 | 18.5 | 22.9 | 22.2 | 22.1 | 10
7 | 29 | 5 | 2 | 13.9 | 10 | 12 | 11.2 | 12.9 | 18.8 | 19.7 | 19.7 | 18.2 | 20.6 | 20.2 | 17.9 | 21.8 | 21.6 | 22.7 | 9.6
7 | 29 | 6 | 2 | 14.3 | 12 | 12 | 12.1 | 13.5 | 19.6 | 19.7 | 19.9 | 18.9 | 20.1 | 21.1 | 17.9 | 22.9 | 21.6 | 24.7 | 9.1
7 | 29 | 7 | 2 | 14.9 | 15.1 | 12 | 13.3 | 14.8 | 19.6 | 19.7 | 20.3 | 22 | 22.2 | 21.9 | 19.5 | 25.7 | 23.5 | 28 | 8.7
7 | 29 | 8 | 2 | 15.1 | 18.2 | 14.6 | 14.2 | 17.2 | 20.5 | 20.9 | 22.4 | 23.7 | 25.8 | 24.4 | 22.8 | 29.6 | 22.2 | 30.6 | 14.1
7 | 29 | 9 | 2 | 15.3 | 21.8 | 17.2 | 20.7 | 19.1 | 24.1 | 22.3 | 24.4 | 27.4 | 28.5 | 26.9 | 26.1 | 31.8 | 27.6 | 33.2 | 19.7
7 | 29 | 10 | 2 | 15.5 | 25.3 | 19.8 | 20.7 | 20.9 | 28.6 | 23.5 | 26.5 | 29.8 | 30.5 | 29.4 | 28.3 | 33.5 | 30.2 | 33.9 | 25
7 | 29 | 11 | 2 | 15.8 | 26.9 | 22.3 | 30.2 | 22.8 | 28.6 | 23.5 | 27.6 | 32.2 | 33.6 | 29.9 | 31.5 | 35.1 | 30.9 | 37.1 | 27.5
7 | 29 | 12 | 2 | 16.1 | 29.9 | 24.8 | 32.3 | 22.2 | 24.9 | 23.5 | 28.7 | 32.9 | 34.7 | 30.6 | 32.6 | 37.4 | 32.9 | 37.8 | 30
7 | 29 | 13 | 2 | 16.4 | 29.9 | 27.3 | 33.2 | 20.3 | 25.9 | 23.5 | 29.8 | 34.1 | 35.2 | 31.2 | 33.7 | 40 | 32.9 | 38.4 | 32.4
7 | 29 | 14 | 2 | 16.9 | 30.4 | 26.1 | 34.4 | 20.9 | 24.9 | 23.5 | 27.9 | 34.1 | 35.2 | 31 | 34.9 | 40.6 | 33.6 | 38.4 | 31.5
7 | 29 | 15 | 2 | 17.3 | 30.4 | 24.8 | 29 | 21.6 | 24.9 | 23.5 | 26.1 | 32.9 | 32.6 | 30.8 | 35.4 | 40 | 34.2 | 39.1 | 30.4
7 | 29 | 16 | 2 | 17.9 | 29.4 | 23.6 | 25.8 | 19.1 | 24.9 | 23.5 | 24.2 | 32.9 | 33.6 | 30.6 | 33.7 | 39.5 | 34.9 | 39.8 | 29.5
7 | 29 | 17 | 2 | 16.9 | 28.4 | 22 | 22.8 | 17.9 | 23.1 | 22.6 | 23.3 | 32.2 | 32.6 | 30.8 | 31 | 39 | 33.6 | 39.1 | 28.6
7 | 29 | 18 | 2 | 15.8 | 25.8 | 20.3 | 20.7 | 16 | 21.4 | 21.6 | 22.4 | 30.4 | 31.6 | 31 | 27.7 | 37.4 | 32.9 | 37.1 | 27.5
7 | 29 | 19 | 2 | 14.9 | 22.8 | 18.7 | 20.7 | 13.5 | 19.6 | 20.7 | 21.5 | 25.6 | 28.9 | 31.2 | 24.5 | 35.1 | 30.2 | 35.8 | 26.6
7 | 29 | 20 | 2 | 14.6 | 20.2 | 17.7 | 17.4 | 12.9 | 18.8 | 20.4 | 21.1 | 22 | 26.9 | 28.5 | 21.2 | 32.9 | 28.2 | 33.2 | 25.7
7 | 29 | 21 | 2 | 14.3 | 18.7 | 16.8 | 16.3 | 12.9 | 18.8 | 20.1 | 20.7 | 20.1 | 26.4 | 25.8 | 18.9 | 30.1 | 26.3 | 32.5 | 24.6
7 | 29 | 22 | 2 | 14 | 17.7 | 15.8 | 15.4 | 12.9 | 17.8 | 19.7 | 20.3 | 19.4 | 25.3 | 23.1 | 16.8 | 28.5 | 24.2 | 31.2 | 23.7
7 | 29 | 23 | 2 | 14.1 | 16.7 | 15.1 | 16.1 | 12.9 | 17.3 | 19.4 | 19.8 | 19.1 | 24.3 | 20.9 | 15.4 | 26.8 | 22.7 | 29.9 | 21.9
7 | 29 | 24 | 2 | 14.4 | 15.5 | 14.6 | 17.9 | 12.9 | 17.5 | 19.2 | 19.3 | 18.9 | 23.5 | 19 | 14.7 | 24.8 | 21.8 | 28.9 | 19.5
7 | 30 | 1 | 3 | 14.7 | 14.3 | 14.4 | 19.2 | 12.9 | 17.9 | 19.1 | 18.7 | 18.6 | 22.7 | 17.6 | 14.5 | 22.8 | 21.6 | 28 | 17.1
7 | 30 | 2 | 3 | 15 | 13.1 | 14.1 | 18.6 | 12.9 | 18.2 | 19.1 | 18.3 | 18.2 | 21.6 | 16.4 | 14.6 | 21 | 21.9 | 27.2 | 15.2
7 | 30 | 3 | 3 | 15 | 12 | 13.7 | 16.1 | 12.9 | 18.2 | 19.1 | 18 | 17.7 | 20.5 | 15.5 | 14.6 | 19.8 | 21.9 | 26.4 | 14.1
7 | 30 | 4 | 3 | 15 | 11 | 13.3 | 16.1 | 12.9 | 18.2 | 19.1 | 17.6 | 17.1 | 20.5 | 14.7 | 14 | 19.3 | 19.2 | 26.4 | 13.2
7 | 30 | 5 | 3 | 15 | 10.5 | 13.7 | 16.1 | 12.9 | 18.2 | 19.1 | 17.8 | 17.1 | 20.1 | 15.7 | 14 | 18.3 | 17.9 | 27.9 | 12.4
7 | 30 | 6 | 3 | 15 | 13.1 | 14.1 | 16.1 | 13.5 | 18.2 | 19.1 | 17.9 | 17.1 | 20.5 | 16.9 | 14 | 19.8 | 17.2 | 30.5 | 11.3
7 | 30 | 7 | 3 | 15 | 15.6 | 14.5 | 16.1 | 13.5 | 19.1 | 19.1 | 18.1 | 18.2 | 23.1 | 17.9 | 15.7 | 24.2 | 20.5 | 33.2 | 10.5
7 | 30 | 8 | 3 | 16.5 | 18.2 | 15.8 | 18.6 | 16 | 20.1 | 21.2 | 19.8 | 19.9 | 27.3 | 21.3 | 17.8 | 25.3 | 21.3 | 35.8 | 14.7
7 | 30 | 9 | 3 | 18.2 | 22.4 | 17.3 | 21 | 18.5 | 20.8 | 23.4 | 21.4 | 22.8 | 29.7 | 24.6 | 19.5 | 28 | 23.9 | 38.5 | 19.2
7 | 30 | 10 | 3 | 19.7 | 24.4 | 18.7 | 23.4 | 21.6 | 23.5 | 25.6 | 23 | 25.6 | 32.3 | 28 | 21.2 | 29.6 | 26 | 41.3 | 23.5
7 | 30 | 11 | 3 | 19.7 | 27.5 | 20.1 | 23.4 | 22.8 | 23.5 | 25.6 | 25 | 29 | 32.9 | 30.5 | 23.9 | 32.3 | 28.6 | 41.3 | 26.7
7 | 30 | 12 | 3 | 19.7 | 29.1 | 21.6 | 24.7 | 22.2 | 24.2 | 25.6 | 27.1 | 29.5 | 34.3 | 33 | 25.5 | 34 | 29.9 | 42.6 | 29.9
7 | 30 | 13 | 3 | 19.7 | 30.1 | 23 | 24.7 | 20.3 | 24.2 | 25.6 | 29 | 29.5 | 34.9 | 35.5 | 27.2 | 35.1 | 31.2 | 43.2 | 33.1
7 | 30 | 14 | 3 | 19.7 | 31.1 | 22.6 | 25.8 | 22.8 | 24.2 | 25.2 | 29 | 29 | 35.9 | 35.8 | 28.8 | 36.7 | 33.3 | 45.3 | 31.6
7 | 30 | 15 | 3 | 19.7 | 30.1 | 22.2 | 24.7 | 21.6 | 24.2 | 25 | 29 | 29 | 34.9 | 36 | 28.8 | 36.7 | 33.3 | 45.3 | 30.1
7 | 30 | 16 | 3 | 19.7 | 29.1 | 21.8 | 23.4 | 19.7 | 22.5 | 24.6 | 29 | 29 | 34.3 | 36.2 | 28.8 | 36.7 | 33.3 | 45.3 | 28.9
7 | 30 | 17 | 3 | 18.5 | 28.5 | 20.1 | 21 | 17.9 | 21.8 | 23.8 | 26.3 | 26.7 | 32.9 | 34.5 | 27.2 | 35.7 | 33.3 | 43.2 | 27.4
7 | 30 | 18 | 3 | 17.1 | 25.4 | 18.3 | 21 | 16 | 20.1 | 23.2 | 23.6 | 24.4 | 31.8 | 32.8 | 25.1 | 33.4 | 32 | 41.3 | 25.9
7 | 30 | 19 | 3 | 15.8 | 23.4 | 16.6 | 18.6 | 13.5 | 19.1 | 22.4 | 20.9 | 21.6 | 29.3 | 31.1 | 22.3 | 30.8 | 29.9 | 38.5 | 24.4
7 | 30 | 20 | 3 | 14.3 | 20.8 | 16.2 | 17.2 | 12.9 | 18.2 | 21.2 | 20.2 | 18.8 | 28.3 | 28.2 | 19.5 | 28.5 | 28.6 | 36.6 | 22.9
7 | 30 | 21 | 3 | 12.7 | 18.2 | 15.8 | 17.2 | 13.5 | 18.2 | 20.3 | 19.4 | 18.8 | 26.7 | 25.3 | 17.8 | 26.4 | 24.5 | 37.2 | 21.4
7 | 30 | 22 | 3 | 11.2 | 17.2 | 15.4 | 17.2 | 12.9 | 17.4 | 19.1 | 18.7 | 18.2 | 26.7 | 22.3 | 17.3 | 24.7 | 23.9 | 37.2 | 20.1
7 | 30 | 23 | 3 | 10.3 | 16.3 | 15.2 | 17.6 | 12.5 | 17.1 | 18.5 | 18.4 | 17.6 | 26.1 | 20.4 | 17 | 23.4 | 24 | 36.7 | 19.9
7 | 30 | 24 | 3 | 9.9 | 15 | 15 | 18.3 | 12.5 | 17.2 | 18.5 | 18.4 | 17.3 | 24.8 | 19.4 | 16.4 | 22.2 | 23.8 | 35.8 | 20.3
7 | 31 | 1 | 4 | 9.9 | 13.6 | 15 | 19.1 | 12.8 | 17.5 | 18.8 | 18.4 | 17.1 | 23.5 | 18.6 | 15.8 | 21.1 | 23.1 | 34.4 | 20.6
7 | 31 | 2 | 4 | 9.9 | 11.9 | 14.9 | 19.7 | 13.1 | 17.7 | 19.4 | 18.4 | 17 | 22.8 | 17.5 | 15.1 | 19.9 | 21.7 | 32.3 | 20.1
7 | 31 | 3 | 4 | 9.8 | 10.5 | 14.9 | 19.7 | 13.1 | 17.7 | 19.9 | 18.2 | 17 | 22.8 | 15.7 | 14.6 | 18.8 | 19.7 | 30.4 | 18.3
7 | 31 | 4 | 4 | 9.6 | 9.9 | 14.9 | 18.3 | 13.1 | 17.7 | 20.4 | 18.1 | 17 | 22.2 | 13.9 | 14 | 18.8 | 17.7 | 31 | 16.8
7 | 31 | 5 | 4 | 11 | 10.5 | 14.6 | 17.2 | 12.5 | 17.7 | 21.6 | 18.6 | 15.9 | 21.7 | 14.6 | 13.5 | 18.3 | 14.5 | 31.7 | 15.1
7 | 31 | 6 | 4 | 12.4 | 11.9 | 14.2 | 17.2 | 12.5 | 18.5 | 23.1 | 19.1 | 16.5 | 21.7 | 15.2 | 13.5 | 18.8 | 15.8 | 33.1 | 13.4
7 | 31 | 7 | 4 | 13.8 | 15 | 13.8 | 18.3 | 13.1 | 19.4 | 24.4 | 19.7 | 17.6 | 23.2 | 16 | 15.1 | 22.2 | 17.1 | 34.4 | 11.6
7 | 31 | 8 | 4 | 14.8 | 18.1 | 14.6 | 19.7 | 15 | 19.4 | 26.1 | 21.7 | 19.9 | 28 | 18.8 | 17.8 | 26 | 18.4 | 35.7 | 18.1
7 | 31 | 9 | 4 | 15.8 | 21.6 | 15.3 | 20.8 | 18.1 | 22 | 28.1 | 23.7 | 21 | 30.1 | 21.6 | 20.6 | 27.6 | 22.3 | 37 | 24.5
7 | 31 | 10 | 4 | 16.7 | 24.6 | 16.1 | 20.8 | 21.8 | 22 | 29.8 | 25.7 | 24.4 | 31.7 | 24.5 | 23.4 | 29.3 | 25.7 | 40.3 | 31
7 | 31 | 11 | 4 | 17.5 | 28.2 | 17.1 | 23.2 | 22.5 | 23.8 | 29.8 | 26.4 | 26.7 | 33.3 | 27.6 | 25 | 31.5 | 27 | 41.1 | 30.5
7 | 31 | 12 | 4 | 18.1 | 28.7 | 18.3 | 23.2 | 21.8 | 23.8 | 29.8 | 27.2 | 29 | 33.8 | 30.6 | 26.6 | 33.6 | 29.6 | 44.3 | 30.2
7 | 31 | 13 | 4 | 18.9 | 29.2 | 19.3 | 22.1 | 21.8 | 24.5 | 29.8 | 27.8 | 29 | 34.8 | 33.7 | 27.7 | 35.9 | 32.3 | 44.3 | 29.7
7 | 31 | 14 | 4 | 18.7 | 28.7 | 19.7 | 23.2 | 21.1 | 24.5 | 29.3 | 27.4 | 30.1 | 34.8 | 34.4 | 30 | 37.5 | 33.6 | 44.3 | 29.7
7 | 31 | 15 | 4 | 18.5 | 27.2 | 20.1 | 24.5 | 19.9 | 24.5 | 29.1 | 26.8 | 29.5 | 34.4 | 35 | 30.5 | 38.6 | 32.9 | 44.3 | 29.7
7 | 31 | 16 | 4 | 18.3 | 25.6 | 20.5 | 23.2 | 19.3 | 23.8 | 28.6 | 26.3 | 27.8 | 32.8 | 35.7 | 28.8 | 38.1 | 34.2 | 44.3 | 29.7
7 | 31 | 17 | 4 | 17.7 | 25.2 | 19.3 | 23.2 | 18.7 | 22.8 | 26.4 | 24.6 | 27.2 | 31.2 | 34.2 | 27.2 | 37 | 33.6 | 43 | 29.7
7 | 31 | 18 | 4 | 17.2 | 23.6 | 18.3 | 23.2 | 15.2 | 21.1 | 23.4 | 22.4 | 25 | 29.6 | 32.6 | 23.9 | 34.9 | 33.9 | 42.4 | 29.7
7 | 31 | 19 | 4 | 16.4 | 21.6 | 17.1 | 20.5 | 14.3 | 20.3 | 22.1 | 21.6 | 21.6 | 28.6 | 31.5 | 20.9 | 31.6 | 31.1 | 39.7 | 30.5
7 | 31 | 20 | 4 | 15.9 | 20.1 | 17.7 | 19.2 | 13.8 | 19.6 | 20.9 | 20.8 | 19.3 | 27 | 27.7 | 18.7 | 29.6 | 28.4 | 37 | 31
7 | 31 | 21 | 4 | 15.5 | 16.5 | 18.1 | 17.9 | 13.5 | 18.8 | 19.9 | 20 | 19.3 | 25.9 | 25.1 | 17.3 | 28.5 | 25.8 | 33.8 | 30.2
7 | 31 | 22 | 4 | 15 | 15.5 | 18.1 | 16.6 | 13.5 | 18 | 18.9 | 19.2 | 18.1 | 25.3 | 23.5 | 16.4 | 28.1 | 23 | 31.7 | 28.2
7 | 31 | 23 | 4 | 14.2 | 14.7 | 17.5 | 15.4 | 13.6 | 17.5 | 18.4 | 18.2 | 17.5 | 24.3 | 22.3 | 15.8 | 27.8 | 20.3 | 30.4 | 24.8
7 | 31 | 24 | 4 | 13.3 | 13.8 | 16.5 | 14.4 | 13.8 | 17.3 | 18.4 | 17.2 | 17.5 | 22.8 | 21.1 | 15.4 | 27.4 | 17.9 | 29.4 | 20.6
8 | 1 | 1 | 5 | 12.4 | 12.9 | 15.4 | 13.6 | 13.8 | 17.1 | 18.5 | 16.4 | 17.6 | 21.1 | 20 | 15.1 | 26.8 | 16 | 28.4 | 16.5
8 | 1 | 2 | 5 | 11.7 | 12.6 | 14.6 | 13 | 13.6 | 17 | 18.7 | 15.9 | 17.2 | 19.4 | 18.9 | 14.8 | 25.7 | 14.8 | 26.9 | 13.4
8 | 1 | 3 | 5 | 11.2 | 12.6 | 14.2 | 12.7 | 13.2 | 16.8 | 18.7 | 16 | 16.5 | 18.2 | 17.9 | 14.5 | 24.4 | 14.5 | 25 | 11.9
8 | 1 | 4 | 5 | 10.6 | 11.5 | 13.9 | 12.7 | 13.1 | 16.8 | 18.7 | 16.5 | 17.2 | 18.2 | 17.4 | 14.3 | 23.7 | 14.9 | 23.8 | 11.5
8 | 1 | 5 | 5 | 10.1 | 10.4 | 14.1 | 13 | 13 | 17 | 18.7 | 17.3 | 17.2 | 18.8 | 17.8 | 14 | 23.7 | 16.3 | 23.8 | 11.9
8 | 1 | 6 | 5 | 9.6 | 9.4 | 14.7 | 13.6 | 13.1 | 17.5 | 18.7 | 17.3 | 17.2 | 18.2 | 19.1 | 13.8 | 24.8 | 15.4 | 26.9 | 13.4
8 | 1 | 7 | 5 | 11.9 | 12.6 | 14.9 | 13.2 | 13.7 | 18.1 | 19.5 | 17.3 | 17.9 | 19.4 | 20.2 | 16.2 | 25.7 | 15.4 | 28.8 | 15.7
8 | 1 | 8 | 5 | 16.7 | 16.9 | 16.4 | 16.1 | 14.4 | 21.1 | 20.2 | 18.9 | 19.2 | 20.6 | 22.8 | 19 | 28.3 | 20.2 | 30.6 | 17.2
8 | 1 | 9 | 5 | 15.8 | 21.4 | 17.9 | 20.3 | 17.1 | 22.2 | 21.6 | 21 | 21.3 | 23.3 | 25.2 | 21.8 | 31 | 25 | 33.1 | 18.9
8 | 1 | 10 | 5 | 20.7 | 24.6 | 19.4 | 20.3 | 20.6 | 21.6 | 22.2 | 23.1 | 23.5 | 25 | 27.8 | 23.3 | 33.7 | 29.8 | 35 | 20.4
8 | 1 | 11 | 5 | 20.7 | 27.8 | 20.9 | 23.3 | 21.2 | 22.2 | 23 | 24.8 | 25.4 | 26.7 | 30.4 | 25 | 35.6 | 31.6 | 36.3 | 22.7
8 | 1 | 12 | 5 | 21.6 | 29.5 | 22.6 | 22.3 | 21.9 | 22.2 | 23 | 27.5 | 28.9 | 28.3 | 33.1 | 26.7 | 37.3 | 33.3 | 38.2 | 24.9
8 | 1 | 13 | 5 | 21.6 | 32.3 | 24.1 | 22.3 | 20.6 | 22.2 | 24.3 | 27.5 | 29.7 | 30 | 35.8 | 27.8 | 39.2 | 35.1 | 39.4 | 27.2
8 | 1 | 14 | 5 | 22.7 | 35 | 24.1 | 24.4 | 21.9 | 21.6 | 24.3 | 27.5 | 29.7 | 30.6 | 36.7 | 28.9 | 39.8 | 36 | 40.1 | 27.7
8 | 1 | 15 | 5 | 23.6 | 33.9 | 24.1 | 23.3 | 20.6 | 21.6 | 23.6 | 26.4 | 29.7 | 30.6 | 37.6 | 29.4 | 40.5 | 37 | 39.4 | 28.1
8 | 1 | 16 | 5 | 21.6 | 31.2 | 24.1 | 23.3 | 19.2 | 21.1 | 23 | 24.2 | 28.9 | 30.6 | 38.5 | 28.3 | 41 | 37.8 | 40.7 | 28.7
8 | 1 | 17 | 5 | 19.7 | 30.6 | 21.6 | 22.3 | 17.9 | 20.4 | 21.6 | 22.6 | 27.6 | 29.4 | 36.7 | 26.1 | 39.8 | 37.4 | 39.4 | 26.6
8 | 1 | 18 | 5 | 18.8 | 27.8 | 19.3 | 21.3 | 15.8 | 19.3 | 20.2 | 21.6 | 25.4 | 27.2 | 34.9 | 24.5 | 38.6 | 37 | 38.2 | 24.6
8 | 1 | 19 | 5 | 16.7 | 25.7 | 16.7 | 19.2 | 13.7 | 18.1 | 19.5 | 19.4 | 22.1 | 25.6 | 33.1 | 21.2 | 37.3 | 36.5 | 35.7 | 22.5
8 | 1 | 20 | 5 | 15.8 | 23.5 | 15.2 | 17.2 | 13.7 | 18.6 | 18.7 | 18.9 | 20 | 23.9 | 30.7 | 18.4 | 34.9 | 35.3 | 34.5 | 20.2
8 | 1 | 21 | 5 | 14.7 | 20.3 | 13.6 | 16.1 | 13.7 | 18.1 | 18.7 | 17.8 | 17.9 | 23.3 | 28.1 | 16.8 | 32.3 | 34.2 | 33.8 | 18
8 | 1 | 22 | 5 | 14.7 | 18.6 | 12.1 | 16.1 | 13.7 | 18.1 | 18.7 | 17.3 | 17.2 | 22.2 | 25.7 | 15.7 | 29.9 | 32.9 | 32.6 | 15.7
8 | 1 | 23 | 5 | 14.2 | 17.2 | 11.3 | 15.5 | 13.7 | 17.8 | 18.6 | 17 | 17.4 | 21.1 | 23.5 | 14.5 | 27.8 | 31.4 | 30.5 | 14.3
8 | 1 | 24 | 5 | 13.3 | 15.6 | 11.2 | 14.4 | 13.6 | 17.2 | 18.4 | 16.8 | 17.7 | 20.2 | 21.6 | 13.2 | 26.1 | 29.6 | 28.2 | 13.6
8 | 2 | 1 | 6 | 12.6 | 14.1 | 11.4 | 13.5 | 13.5 | 16.7 | 18.1 | 16.5 | 17.9 | 19.6 | 20.2 | 12.3 | 24.6 | 27.8 | 26.4 | 13.1
8 | 2 | 2 | 6 | 12.7 | 12.7 | 11.6 | 13.6 | 13.5 | 16.4 | 18 | 16.1 | 17.6 | 19.4 | 19.4 | 12.1 | 23.2 | 26.4 | 26 | 12.3
8 | 2 | 3 | 6 | 13.5 | 11.7 | 11.6 | 14.7 | 13.5 | 16.4 | 18 | 15.5 | 16.8 | 19.4 | 19 | 12.7 | 21.9 | 25.2 | 26.6 | 11
8 | 2 | 4 | 6 | 12.7 | 11.7 | 11.6 | 14.7 | 13.5 | 15.9 | 18 | 15.5 | 16.8 | 18.9 | 18.5 | 12.7 | 20.5 | 24 | 25.4 | 9.8
8 | 2 | 5 | 6 | 12.7 | 10.2 | 11.9 | 14.7 | 13.5 | 16.4 | 18 | 15 | 15.5 | 18.9 | 19.9 | 12.1 | 21.1 | 22.7 | 22.9 | 10.6
8 | 2 | 6 | 6 | 12.7 | 11.2 | 12.3 | 14.7 | 13.5 | 17 | 18 | 15.5 | 16.2 | 20 | 21.3 | 12.7 | 21.7 | 21.6 | 26 | 11.3
8 | 2 | 7 | 6 | 12.7 | 12.2 | 12.6 | 14.7 | 13.5 | 19.4 | 20.2 | 16.1 | 17.6 | 20 | 22.7 | 14.4 | 22.3 | 20.3 | 29.6 | 12.1
8 | 2 | 8 | 6 | 13.5 | 15.6 | 14.5 | 15.7 | 14.2 | 21.3 | 20.2 | 16.5 | 19.5 | 21.1 | 26.3 | 17.1 | 25.3 | 23.8 | 31.3 | 14.7
8 | 2 | 9 | 6 | 14.5 | 18.1 | 16.3 | 17.9 | 14.9 | 21.8 | 21.6 | 17.1 | 21.6 | 22.8 | 29.8 | 19.9 | 28.4 | 27.3 | 34.3 | 17.5
8 | 2 | 10 | 6 | 15.3 | 21.1 | 18.2 | 21.9 | 15.6 | 23.6 | 22.2 | 22.2 | 25 | 25 | 33.5 | 23.2 | 31.4 | 30.8 | 35.5 | 20.1
8 | 2 | 11 | 6 | 16.2 | 23.6 | 19.7 | 24 | 19.1 | 23 | 24.4 | 24.8 | 25.6 | 28.3 | 35.1 | 24.9 | 33.4 | 33.1 | 36.7 | 22.5
8 | 2 | 12 | 6 | 17.2 | 25.5 | 21.4 | 22.9 | 21.8 | 24.8 | 23.6 | 26.9 | 28.4 | 30 | 36.5 | 27.7 | 35.5 | 35.5 | 37.3 | 25
8 | 2 | 13 | 6 | 16.2 | 27.6 | 22.9 | 22.9 | 21 | 25.5 | 23 | 27.4 | 30.4 | 30.6 | 38.1 | 27.7 | 37.4 | 37.8 | 38.5 | 27.4
8 | 2 | 14 | 6 | 17.2 | 28 | 22.3 | 22.9 | 21 | 25.5 | 25 | 26.4 | 30.4 | 30.6 | 38.9 | 29.4 | 38.2 | 35.9 | 39.1 | 28.3
8 | 2 | 15 | 6 | 17.2 | 27.6 | 21.8 | 21.9 | 21.8 | 23.6 | 25 | 26.4 | 30.4 | 31.7 | 39.5 | 29.4 | 39.1 | 34.1 | 39.1 | 29.3
8 | 2 | 16 | 6 | 16.2 | 26 | 21.1 | 22.9 | 20.4 | 23 | 23 | 26.4 | 29.8 | 31.1 | 40.2 | 29.9 | 39.8 | 32.2 | 39.1 | 30.3
8 | 2 | 17 | 6 | 16.2 | 24.1 | 19.5 | 22.9 | 19.1 | 21.3 | 22.2 | 25.4 | 28.4 | 30.6 | 38.4 | 28.8 | 38 | 31.3 | 39.7 | 28.8
8 | 2 | 18 | 6 | 15.3 | 20.6 | 17.8 | 21.9 | 16.2 | 20.6 | 20.8 | 22.8 | 25.6 | 27.8 | 36.7 | 26.6 | 36.2 | 30.5 | 37.9 | 27.4
8 | 2 | 19 | 6 | 16.2 | 19.1 | 16.3 | 20.8 | 14.2 | 20.1 | 19.4 | 21.2 | 21.6 | 26.1 | 34.8 | 22.7 | 34.4 | 29.7 | 35 | 25.9
8 | 2 | 20 | 6 | 14.5 | 18.1 | 15.3 | 17.9 | 13.5 | 19.4 | 18.7 | 19.6 | 20.2 | 24.4 | 31.9 | 18.8 | 32 | 28.8 | 32 | 23
8 | 2 | 21 | 6 | 12.7 | 16.6 | 14.5 | 16.8 | 13.5 | 18.8 | 18.7 | 19.2 | 18.9 | 23.3 | 28.9 | 16.6 | 29.6 | 28 | 30.8 | 20
8 | 2 | 22 | 6 | 13.5 | 15.6 | 13.4 | 15.7 | 13.5 | 18.8 | 18.7 | 19.2 | 18.2 | 22.2 | 25.9 | 15.5 | 27.2 | 27.1 | 30.8 | 17.1
8 | 2 | 23 | 6 | 14.7 | 14.8 | 12.9 | 14.9 | 13.4 | 18.7 | 18.7 | 19 | 17.8 | 21.4 | 24.1 | 14.5 | 25.3 | 26.2 | 30.2 | 15.1
8 | 2 | 24 | 6 | 15.3 | 13.8 | 12.8 | 14.3 | 13.3 | 18.6 | 18.7 | 18.5 | 17.6 | 20.9 | 23.1 | 13.3 | 23.9 | 25.2 | 28.8 | 13.8
8 | 3 | 1 | 7 | 14.9 | 13 | 12.9 | 13.8 | 13.1 | 18.4 | 18.7 | 17.9 | 17.4 | 20.3 | 22.4 | 12.4 | 23 | 24.2 | 27.1 | 12.7
8 | 3 | 2 | 7 | 13.1 | 12.2 | 13 | 13.2 | 13.1 | 18.4 | 18.7 | 17.3 | 17.1 | 19.3 | 21.5 | 12 | 22.5 | 23.4 | 25.4 | 11.3
8 | 3 | 3 | 7 | 10.6 | 11.7 | 13 | 12.4 | 13.1 | 18.4 | 18.7 | 16.8 | 16.5 | 18.2 | 20 | 12 | 22.3 | 22.7 | 24.2 | 9.2
8 | 3 | 4 | 7 | 10.6 | 11.7 | 13 | 11.5 | 13.1 | 17.8 | 18.7 | 16.3 | 15.7 | 18.2 | 18.7 | 11.5 | 22.1 | 21.8 | 24.2 | 7
8 | 3 | 5 | 7 | 9.6 | 10.7 | 12.6 | 10.7 | 13.1 | 18.4 | 18.7 | 15.8 | 14.4 | 18.2 | 20 | 10.9 | 22.5 | 20.9 | 22.9 | 9.8
8 | 3 | 6 | 7 | 10.6 | 10.7 | 12.3 | 12.4 | 13.1 | 19.5 | 18.7 | 15.8 | 15.7 | 17.1 | 21.5 | 12 | 22.9 | 20.2 | 24.7 | 12.6
8 | 3 | 7 | 7 | 11.4 | 13.7 | 12 | 14.2 | 13.1 | 21.7 | 19.5 | 16.3 | 17.8 | 19.3 | 22.8 | 14.3 | 23.3 | 19.3 | 28.3 | 15.4
8 | 3 | 8 | 7 | 14.1 | 15.1 | 13 | 15.9 | 15.1 | 25.1 | 20.2 | 17.9 | 19.7 | 20.6 | 26 | 16.5 | 25.5 | 23.9 | 31.3 | 18.2
8 | 3 | 9 | 7 | 15.8 | 17.1 | 13.8 | 19.4 | 15.1 | 25.6 | 21.6 | 21 | 22.5 | 23.3 | 29 | 19.3 | 27.8 | 28.5 | 33.6 | 21.1
8 | 3 | 10 | 7 | 15.8 | 19.5 | 14.9 | 25.5 | 16.5 | 23.9 | 23 | 23.7 | 26.4 | 25.6 | 32.2 | 21.6 | 30 | 33.1 | 35.5 | 23.9
8 | 3 | 11 | 7 | 17.6 | 20 | 17.1 | 25.5 | 21.2 | 23.9 | 23.6 | 26.9 | 29.1 | 28.3 | 33.5 | 24.9 | 32.4 | 34.9 | 36.6 | 26
8 | 3 | 12 | 7 | 18.5 | 21.5 | 19.3 | 26.4 | 23.3 | 23.4 | 23.6 | 26.9 | 31.1 | 31.2 | 35 | 26.6 | 34.9 | 36.8 | 37.8 | 28.2
8 | 3 | 13 | 7 | 19.3 | 21.5 | 21.6 | 25.5 | 21.8 | 23.9 | 24.3 | 27.5 | 31.1 | 31.2 | 36.3 | 28.2 | 37.3 | 38.6 | 37.8 | 30.3
8 | 3 | 14 | 7 | 20.3 | 20.4 | 21.6 | 27.2 | 21.8 | 24.5 | 24.3 | 26.4 | 31.7 | 32.3 | 37.2 | 30 | 38.1 | 38.9 | 38.5 | 31.1
8 | 3 | 15 | 7 | 20.3 | 20.4 | 21.6 | 29 | 22.5 | 23.9 | 23.6 | 26.9 | 31.7 | 32.9 | 38.1 | 31.7 | 39 | 39 | 40.3 | 32.1
8 | 3 | 16 | 7 | 19.3 | 20 | 21.6 | 29.9 | 22.5 | 24.5 | 23.6 | 27.5 | 29.8 | 31.8 | 39 | 31.7 | 39.8 | 39.3 | 40.3 | 32.9
8 | 3 | 17 | 7 | 19.3 | 18.5 | 20 | 28.2 | 19.1 | 22.3 | 22.2 | 25.8 | 29.1 | 30.7 | 36.9 | 30.6 | 38.5 | 38.1 | 39.7 | 29.8
8 | 3 | 18 | 7 | 18.5 | 18.1 | 18.3 | 26.4 | 17.2 | 20.6 | 20.8 | 23.1 | 26.4 | 28.9 | 35 | 27.1 | 37.3 | 37.2 | 37.3 | 26.9
8 | 3 | 19 | 7 | 17.6 | 17.1 | 16.8 | 24.7 | 15.1 | 19.5 | 19.5 | 21.6 | 23.8 | 26.7 | 32.9 | 22.7 | 36.1 | 36 | 33.6 | 23.9
8 | 3 | 20 | 7 | 16.6 | 16.6 | 15.6 | 22.8 | 14.4 | 19.5 | 18.7 | 20 | 22.5 | 23.3 | 30.5 | 19.9 | 34.3 | 35 | 31.9 | 21.1
8 | 3 | 21 | 7 | 15.8 | 15.6 | 14.2 | 22.8 | 14.4 | 20.1 | 18.7 | 20 | 21.2 | 21.7 | 27.9 | 18.1 | 32.5 | 33.9 | 31.9 | 18.2
8 | 3 | 22 | 7 | 13.1 | 15.1 | 13 | 22.8 | 14.4 | 20.1 | 18.7 | 19.4 | 20.4 | 21.1 | 25.5 | 16.5 | 30.7 | 32.9 | 30.1 | 15.4
8 | 3 | 23 | 7 | 11.6 | 14.6 | 12.3 | 22.5 | 14.7 | 19.8 | 18.8 | 19 | 19.7 | 20.7 | 23.5 | 15.4 | 28.7 | 31.8 | 27.6 | 13.3
8 | 3 | 24 | 7 | 11.6 | 14.2 | 11.9 | 21.9 | 15.1 | 19.5 | 19.1 | 18.8 | 19 | 20.2 | 22 | 14.7 | 26.7 | 30.6 | 25.2 | 12
8 | 4 | 1 | 1 | 12.3 | 13.8 | 11.8 | 21.3 | 15.3 | 19.2 | 19.3 | 18.8 | 18.4 | 19.4 | 20.9 | 14.3 | 24.9 | 29.4 | 23.5 | 10.9
8 | 4 | 2 | 1 | 12.9 | 13.6 | 11.6 | 21 | 14.9 | 18.9 | 19.5 | 18.8 | 18.2 | 18.1 | 20.1 | 14.2 | 23.4 | 28.2 | 23.2 | 9.6
8 | 4 | 3 | 1 | 12.9 | 13.6 | 11.3 | 21 | 14.3 | 18.9 | 19.5 | 18.8 | 18.2 | 16.4 | 19.5 | 14.2 | 22.3 | 27 | 23.8 | 8
8 | 4 | 4 | 1 | 12.9 | 13.6 | 11 | 21 | 14.9 | 19.5 | 19.5 | 18.8 | 17.6 | 15.3 | 18.7 | 14.2 | 21.1 | 26 | 23.2 | 6.3
8 | 4 | 5 | 1 | 12.9 | 13.1 | 11.3 | 19 | 14.3 | 20.2 | 18.7 | 18.8 | 16.9 | 14.7 | 19.7 | 13.6 | 21.8 | 24.9 | 22.6 | 8.8
8 | 4 | 6 | 1 | 12.9 | 13.1 | 11.6 | 19 | 13.6 | 19.5 | 18.7 | 19.3 | 17.6 | 15.3 | 20.6 | 14.2 | 22.7 | 23.9 | 24.4 | 11.5
8 | 4 | 7 | 1 | 12.9 | 13.6 | 12 | 19.9 | 14.9 | 20.7 | 19.5 | 20 | 19.7 | 16.9 | 21.5 | 16.5 | 23.4 | 22.8 | 27.9 | 14
8 | 4 | 8 | 1 | 11.9 | 14.6 | 13.1 | 21 | 17.7 | 21.3 | 20.2 | 20 | 23.8 | 19.8 | 23.7 | 17.6 | 26.3 | 25.8 | 30.9 | 18.2
8 | 4 | 9 | 1 | 13.7 | 14.6 | 14.4 | 21.9 | 17.7 | 21.8 | 20.8 | 22.3 | 25.9 | 23.2 | 26 | 22.3 | 29.1 | 28.9 | 33.8 | 22.5
8 | 4 | 10 | 1 | 14.7 | 16.5 | 15.6 | 23 | 20.3 | 23.6 | 22.2 | 27.1 | 27.9 | 26.1 | 28.2 | 25.2 | 31.9 | 31.9 | 36.2 | 26.7
8 | 4 | 11 | 1 | 15.5 | 18 | 18.7 | 23.9 | 22.9 | 24.8 | 24.3 | 31.2 | 30 | 29 | 30.9 | 28 | 34 | 33.8 | 37.4 | 28.5
8 | 4 | 12 | 1 | 15.5 | 18.9 | 21.7 | 23.9 | 24.2 | 24.2 | 24.3 | 32.9 | 30 | 33 | 33.7 | 30.4 | 36.3 | 35.5 | 39.1 | 30.1
8 | 4 | 13 | 1 | 15.5 | 18.4 | 24.8 | 23.9 | 25 | 22.5 | 24.3 | 32.9 | 34.1 | 34.1 | 36.4 | 33.2 | 38.5 | 37.4 | 39.7 | 31.8
8 | 4 | 14 | 1 | 17.4 | 19.4 | 24.5 | 25 | 22.9 | 21.8 | 23 | 33.5 | 34.8 | 35.2 | 37 | 34.4 | 38 | 37.9 | 40.4 | 32.2
8 | 4 | 15 | 1 | 17.4 | 20.3 | 24.1 | 25 | 22.3 | 22.5 | 23 | 34.1 | 34.1 | 35.2 | 37.7 | 36.1 | 37.7 | 38.2 | 39.7 | 32.6
8 | 4 | 16 | 1 | 18.2 | 20.3 | 23.8 | 23.9 | 22.3 | 22.5 | 22.2 | 22.3 | 32.1 | 33.5 | 38.3 | 36.1 | 37.3 | 38.7 | 39.7 | 33.1
8 | 4 | 17 | 1 | 17.4 | 19.4 | 22 | 21.9 | 19.6 | 21.3 | 21.6 | 21.8 | 27.2 | 31.8 | 36.2 | 36.1 | 36.1 | 37.4 | 39.1 | 30.8
8 | 4 | 18 | 1 | 16.4 | 18.4 | 20.2 | 21.9 | 17.7 | 20.2 | 20.8 | 22.9 | 25.9 | 28.3 | 34.3 | 34.4 | 34.9 | 36 | 36.2 | 28.3
8 | 4 | 19 | 1 | 15.5 | 16 | 18.4 | 19.9 | 15.7 | 20.2 | 19.5 | 22.9 | 22.4 | 26.7 | 32.2 | 29.2 | 33.7 | 34.6 | 34.4 | 26
8 | 4 | 20 | 1 | 12.9 | 15 | 17.2 | 17.9 | 16.4 | 20.2 | 18.7 | 21.1 | 20.3 | 24.3 | 30.2 | 25.2 | 32.5 | 33.5 | 33.3 | 23.3
8 | 4 | 21 | 1 | 11.9 | 13.6 | 15.9 | 15.8 | 14.9 | 20.2 | 18.7 | 21.1 | 20.3 | 22.1 | 28.2 | 22.8 | 31.2 | 32.4 | 32.6 | 20.5
8 | 4 | 22 | 1 | 12.9 | 13.6 | 14.8 | 14.7 | 15.7 | 19.5 | 18.7 | 20 | 19.7 | 20.9 | 26.2 | 21.2 | 30 | 31.1 | 29.7 | 17.8
8 | 4 | 23 | 1 | 13.7 | 13.5 | 13.8 | 14.6 | 16 | 19.5 | 18.8 | 19.3 | 19.4 | 19.6 | 25 | 19.9 | 28.8 | 30 | 27.5 | 15.3
8 | 4 | 24 | 1 | 13.7 | 12.8 | 13 | 15.1 | 15.5 | 19.9 | 19 | 19.3 | 19.4 | 17.9 | 24.7 | 19 | 27.5 | 28.8 | 26.2 | 13.3
8 | 5 | 1 | 2 | 12.9 | 11.9 | 12.4 | 15.8 | 14.8 | 20.3 | 19.2 | 19.7 | 19.4 | 16.5 | 24.4 | 18.3 | 26.2 | 27.8 | 25.3 | 11.6
8 | 5 | 2 | 2 | 11.4 | 10.7 | 12.2 | 16.2 | 14.4 | 19.9 | 19.3 | 19.9 | 19 | 15.8 | 23.7 | 17.8 | 25 | 26.7 | 24.2 | 10.1
8 | 5 | 3 | 2 | 9.7 | 9.8 | 12.2 | 16.2 | 14.4 | 18.7 | 19.3 | 19.9 | 18.3 | 15.8 | 22.1 | 17.3 | 24 | 25.6 | 22.9 | 9
8 | 5 | 4 | 2 | 9.7 | 9.8 | 12.2 | 16.2 | 13.7 | 18.2 | 19.3 | 19.9 | 18.3 | 15.3 | 20.5 | 16.1 | 23.1 | 24.5 | 23.5 | 7.9
8 | 5 | 5 | 2 | 9.7 | 10.2 | 12.2 | 12.5 | 13.1 | 18.2 | 19.3 | 19.3 | 18.3 | 14.7 | 21 | 14.9 | 23.5 | 23.3 | 23.5 | 10
8 | 5 | 6 | 2 | 9.7 | 10.7 | 12.2 | 11.5 | 13.7 | 19.9 | 19.3 | 19.9 | 18.3 | 15.8 | 21.4 | 16.6 | 23.8 | 22.1 | 24.7 | 12.3
8 | 5 | 7 | 2 | 14 | 11.7 | 12.2 | 15.2 | 13.7 | 22.5 | 20.1 | 21.8 | 19.8 | 18 | 21.8 | 19.6 | 24.2 | 21 | 27.7 | 14.4
8 | 5 | 8 | 2 | 14 | 14.1 | 13.7 | 19.1 | 15 | 23.6 | 22.2 | 23.5 | 21.2 | 22 | 23.2 | 24.3 | 24.9 | 24.8 | 31.3 | 18.3
8 | 5 | 9 | 2 | 14.7 | 15 | 15.5 | 21 | 15.8 | 25.8 | 23.7 | 27.7 | 25.2 | 24.9 | 24.5 | 27.9 | 25.8 | 28.8 | 34.3 | 22.4
8 | 5 | 10 | 2 | 15.6 | 16.4 | 17 | 21.9 | 19.2 | 24.7 | 22.2 | 30.7 | 26.6 | 26.6 | 25.8 | 29.6 | 26.5 | 32.6 | 35.5 | 26.3
8 | 5 | 11 | 2 | 15.6 | 19.3 | 18.5 | 23.7 | 20.5 | 24.7 | 23.7 | 33.1 | 31.4 | 29.4 | 26.3 | 31.4 | 27.6 | 34.9 | 37.3 | 28.1
8 | 5 | 12 | 2 | 16.4 | 20.6 | 20.1 | 24.8 | 21.9 | 25.8 | 24.5 | 34.3 | 32.8 | 31.1 | 26.7 | 33.2 | 28.8 | 37.1 | 39.7 | 29.9
8 | 5 | 13 | 2 | 17.3 | 22.6 | 21.6 | 24.8 | 21.2 | 25.8 | 23 | 35.5 | 32.2 | 31.7 | 27.1 | 36.2 | 29.9 | 39.5 | 39.7 | 31.7
8 | 5 | 14 | 2 | 18.9 | 23 | 22 | 24.8 | 21.9 | 25.2 | 20.8 | 34.3 | 31.4 | 33.4 | 27.6 | 36.7 | 30.5 | 39.2 | 39.7 | 32.1
8 | 5 | 15 | 2 | 16.4 | 22.6 | 22.3 | 24.8 | 20.5 | 25.2 | 21.6 | 33.1 | 31.4 | 31.7 | 28.1 | 37.4 | 31.1 | 39 | 40.3 | 32.5
8 | 5 | 16 | 2 | 17.3 | 22.1 | 22.7 | 24.8 | 20.5 | 24.7 | 20.1 | 31.9 | 30.7 | 30.6 | 28.6 | 38.6 | 31.7 | 38.7 | 39.7 | 33
8 | 5 | 17 | 2 | 18.2 | 20.6 | 20.8 | 25.6 | 19.2 | 22.5 | 19.3 | 32.6 | 30.1 | 28.9 | 27.6 | 37.9 | 30.8 | 37.4 | 39 | 29.6
8 | 5 | 18 | 2 | 18.2 | 19.7 | 18.9 | 24.8 | 17.8 | 20.9 | 18.5 | 30.1 | 26 | 27.8 | 26.8 | 37.9 | 29.7 | 36 | 37.3 | 26.4
8 | 5 | 19 | 2 | 16.4 | 18.3 | 17 | 22.9 | 15.8 | 19.9 | 17.8 | 26 | 24.5 | 26.6 | 25.8 | 33.8 | 28.8 | 34.7 | 35.5 | 23.1
8 | 5 | 20 | 2 | 14.7 | 15.9 | 16.3 | 20 | 15 | 19.9 | 17 | 24.1 | 24.5 | 23.8 | 25.2 | 28.4 | 28.3 | 33.6 | 34.3 | 19.3
8 | 5 | 21 | 2 | 14.7 | 14.5 | 15.8 | 19.1 | 14.4 | 19.3 | 17 | 23 | 24.5 | 22.6 | 24.5 | 26.1 | 27.6 | 32.5 | 30.7 | 15.6
8 | 5 | 22 | 2 | 15.6 | 13.5 | 15.1 | 18.1 | 14.4 | 19.3 | 17 | 22.3 | 22.5 | 20.9 | 23.9 | 24.3 | 27.1 | 31.2 | 27.1 | 11.8
8 | 5 | 23 | 2 | 15.6 | 12.6 | 14.1 | 17 | 14.4 | 19.2 | 17 | 21.4 | 20.8 | 19.2 | 23.2 | 22.6 | 26.2 | 30.1 | 25 | 9.6
8 | 5 | 24 | 2 | 14.6 | 11.6 | 12.9 | 15.8 | 14.2 | 18.9 | 17 | 20.5 | 19.8 | 17.9 | 22.3 | 21.2 | 25 | 29 | 24.4 | 8.9
8 | 6 | 1 | 3 | 13.5 | 10.8 | 11.7 | 14.6 | 13.9 | 18.6 | 17 | 19.8 | 19.4 | 17.1 | 21.2 | 20.1 | 23.7 | 27.9 | 24.5 | 8.7
8 | 6 | 2 | 3 | 12.8 | 10.4 | 11 | 13.4 | 13.8 | 18.4 | 16.9 | 19.9 | 19.3 | 17.1 | 19.8 | 19.6 | 22.4 | 26.8 | 24.4 | 8.5
8 | 6 | 3 | 3 | 12.8 | 10.4 | 10.7 | 12.5 | 13.8 | 18.4 | 16.9 | 20.5 | 19.3 | 17.7 | 18.3 | 19.6 | 21.2 | 25.7 | 23.7 | 7.6
8 | 6 | 4 | 3 | 11.9 | 10 | 10.4 | 12.5 | 13.8 | 18.4 | 16.9 | 19.9 | 19.3 | 17.7 | 16.7 | 19 | 20.1 | 24.6 | 23 | 6.8
8 | 6 | 5 | 3 | 11.9 | 9.5 | 11.4 | 12.5 | 13.8 | 19 | 16.9 | 19.9 | 19.3 | 17.1 | 17.4 | 17.2 | 20.5 | 23.5 | 22.4 | 9.7
8 | 6 | 6 | 3 | 11.9 | 9.1 | 12.7 | 13.4 | 13.8 | 19.5 | 17.7 | 19.9 | 19.3 | 17.7 | 18 | 18.4 | 20.8 | 22.2 | 25 | 12.5
8 | 6 | 7 | 3 | 12.8 | 10 | 13.8 | 14.5 | 14.4 | 21.5 | 19.2 | 22.2 | 19.9 | 18.8 | 18.8 | 20.8 | 21.2 | 21.1 | 29.4 | 15.4
8 | 6 | 8 | 3 | 11.9 | 12.3 | 15.8 | 16.5 | 15.7 | 24.1 | 20.7 | 24.6 | 21.3 | 19.9 | 21.7 | 22.6 | 23.2 | 25.7 | 30.7 | 19.2
8 | 6 | 9 | 3 | 12.8 | 14.2 | 17.8 | 17.6 | 17.8 | 25.5 | 23 | 27 | 24 | 23.2 | 24.6 | 26.8 | 25.1 | 30.3 | 35.2 | 23.2
8 | 6 | 10 | 3 | 12.8 | 16 | 19.8 | 19.6 | 20.4 | 25.1 | 25.1 | 29.9 | 26.9 | 25.6 | 27.5 | 29.7 | 27.1 | 34.9 | 38.4 | 27
8 | 6 | 11 | 3 | 14.8 | 17.8 | 23.5 | 20.5 | 22.5 | 26.1 | 25.1 | 32.3 | 28.9 | 27.8 | 29.5 | 32.8 | 29 | 36.3 | 40.9 | 29
8 | 6 | 12 | 3 | 15.9 | 20.2 | 27.3 | 21.5 | 22.5 | 26.5 | 25.1 | 31.6 | 32.3 | 28.3 | 31.5 | 34.6 | 31 | 37.6 | 41.6 | 31.1
8 | 6 | 13 | 3 | 17 | 21.1 | 31 | 23.5 | 24.5 | 26.1 | 23.6 | 31.6 | 35 | 27.8 | 33.5 | 37 | 32.9 | 39 | 43.5 | 33.1
8 | 6 | 14 | 3 | 17 | 22 | 28.7 | 23.5 | 21.1 | 24.5 | 23 | 33.4 | 34.4 | 28.3 | 34.3 | 38.8 | 33.8 | 38.7 | 43.5 | 33.9
8 | 6 | 15 | 3 | 17 | 22.5 | 26.5 | 23.5 | 21.7 | 24.5 | 23 | 32.8 | 34.4 | 28.3 | 34.9 | 39.3 | 34.8 | 38.6 | 44.1 | 34.8
8 | 6 | 16 | 3 | 17 | 21.1 | 24.2 | 25.5 | 19.8 | 23 | 22.2 | 31.6 | 31.7 | 29.4 | 35.6 | 38.8 | 35.8 | 38.4 | 44.1 | 35.5
8 | 6 | 17 | 3 | 21 | 21.1 | 21.2 | 24.4 | 17.8 | 21.5 | 21.5 | 31.6 | 28.9 | 29.4 | 34.6 | 37 | 34.6 | 37.3 | 43.5 | 31.5
8 | 6 | 18 | 3 | 17.9 | 19.2 | 18.4 | 24.4 | 16.4 | 20.5 | 20 | 28.2 | 27.5 | 28.3 | 33.8 | 33.9 | 33.5 | 36 | 41.6 | 27.4
8 | 6 | 19 | 3 | 17 | 17.4 | 15.5 | 24.4 | 13.8 | 20 | 18.4 | 25.2 | 24.8 | 26.7 | 32.8 | 30.4 | 32.3 | 34.9 | 40.2 | 23.3
8 | 6 | 20 | 3 | 13.9 | 15.5 | 14.8 | 20.5 | 13.1 | 19.5 | 18.4 | 22.9 | 22 | 25.6 | 30.8 | 27.4 | 30.2 | 33.5 | 38.4 | 23.7
8 | 6 | 21 | 3 | 13.9 | 15.1 | 14.4 | 17.6 | 12.5 | 20 | 18.4 | 22.2 | 20.7 | 24.4 | 28.8 | 25 | 28 | 32.3 | 36.4 | 24.1
8 | 6 | 22 | 3 | 13.9 | 14.2 | 13.8 | 16.5 | 12.5 | 20 | 18.4 | 19.9 | 19.3 | 22.7 | 26.8 | 23.8 | 25.9 | 30.9 | 34.5 | 24.5
8 | 6 | 23 | 3 | 13.8 | 13.8 | 13.5 | 15.8 | 12.6 | 20 | 18.4 | 18.5 | 18.3 | 21.7 | 25.3 | 23.2 | 24.2 | 29.6 | 32.8 | 23.6
8 | 6 | 24 | 3 | 13.6 | 13.9 | 13.6 | 15.1 | 12.6 | 20 | 18.5 | 18.2 | 17.6 | 21.2 | 24.3 | 22.7 | 22.7 | 28.2 | 31.2 | 21.6
8 | 7 | 1 | 4 | 13.4 | 14.1 | 13.7 | 14.7 | 12.5 | 20 | 18.5 | 18.5 | 17.3 | 21 | 23.4 | 22.3 | 21.5 | 27 | 29.5 | 19.3
8 | 7 | 2 | 4 | 13.3 | 14.1 | 13.4 | 14.7 | 12.1 | 19.5 | 18.5 | 18.8 | 17.1 | 20.6 | 22.3 | 21.9 | 20.4 | 25.7 | 27.3 | 17.4
8 | 7 | 3 | 4 | 13.3 | 13.7 | 12.8 | 14.7 | 11.5 | 19 | 18.5 | 18.8 | 17.1 | 20 | 20.7 | 21.4 | 19.4 | 24.5 | 25.1 | 16.5
8 | 7 | 4 | 4 | 13.3 | 13.7 | 12.1 | 12.8 | 10.8 | 19.5 | 18.5 | 18.8 | 17.1 | 20 | 19.2 | 20.7 | 18.4 | 23.1 | 25.1 | 15.7
8 | 7 | 5 | 4 | 13.3 | 13.7 | 13.1 | 13.9 | 10.8 | 19 | 18.5 | 18.8 | 17.1 | 20 | 19.2 | 20.2 | 18.8 | 21.8 | 25.9 | 15.7
8 | 7 | 6 | 4 | 13.3 | 13.7 | 13.9 | 11.9 | 10.8 | 19.5 | 19.3 | 18.8 | 17.1 | 19.4 | 19.2 | 20.2 | 19.1 | 20.6 | 27.3 | 15.7
8 | 7 | 7 | 4 | 13.3 | 13.2 | 15 | 16.9 | 10.8 | 21 | 20.1 | 20 | 18.5 | 20 | 19.2 | 21.4 | 19.6 | 19.2 | 30.9 | 15.7
8 | 7 | 8 | 4 | 13.3 | 13.2 | 16.8 | 17.7 | 14.2 | 22.5 | 21.5 | 21.8 | 21.2 | 20.6 | 22.3 | 21.9 | 21.9 | 23.5 | 34.5 | 19.5
8 | 7 | 9 | 4 | 14.3 | 14.6 | 18.7 | 23.5 | 17.6 | 26.6 | 22.9 | 22.9 | 25.4 | 21.7 | 25.5 | 23.8 | 24.3 | 27.9 | 37.3 | 23.4
8 | 7 | 10 | 4 | 14.3 | 15.4 | 20.5 | 26.5 | 20.9 | 26.1 | 22.9 | 24.6 | 28.8 | 21.7 | 28.6 | 28 | 26.5 | 32.2 | 39.4 | 27.1
8 | 7 | 11 | 4 | 16.1 | 16.3 | 21.9 | 26.5 | 22.9 | 25.6 | 23.6 | 29.2 | 32.2 | 23.8 | 29.9 | 31.6 | 28.3 | 34.7 | 42.3 | 29.4
8 | 7 | 12 | 4 | 17.8 | 16.3 | 23 | 26.5 | 24.3 | 25.1 | 25.8 | 31 | 35.7 | 25.5 | 31.3 | 34.7 | 30 | 37.3 | 43 | 31.8
8 | 7 | 13 | 4 | 17.8 | 16.7 | 24.4 | 26.5 | 23.7 | 25.1 | 26.6 | 31.5 | 36.3 | 24.9 | 32.6 | 37 | 31.8 | 39.8 | 43.7 | 34.1
8 | 7 | 14 | 4 | 17 | 16.7 | 23.4 | 26.5 | 23.7 | 23.5 | 23.6 | 32.7 | 34.9 | 26.6 | 33.3 | 38.2 | 32.9 | 39.5 | 45.8 | 34.1
8 | 7 | 15 | 4 | 16.1 | 16.7 | 22.5 | 26.5 | 23.7 | 23 | 24.4 | 31.5 | 34.9 | 27.1 | 33.9 | 39.4 | 34.1 | 39.3 | 44.4 | 34.1
8 | 7 | 16 | 4 | 16.1 | 17.1 | 21.5 | 27.6 | 21.6 | 22 | 23.6 | 30.4 | 34.3 | 27.1 | 34.7 | 39.4 | 35.2 | 39 | 44.4 | 34.1
8 | 7 | 17 | 4 | 15.1 | 17.1 | 20 | 25.6 | 20.9 | 20.5 | 23.6 | 28.1 | 34.3 | 24.9 | 33.1 | 37.7 | 34.1 | 37.4 | 43.7 | 29.6
8 | 7 | 18 | 4 | 15.1 | 17.1 | 18.3 | 24.6 | 18.2 | 19.5 | 21.5 | 25.2 | 37 | 23.2 | 31.5 | 33.5 | 32.9 | 35.8 | 40.9 | 25.3
8 | 7 | 19 | 4 | 14.3 | 15.8 | 16.8 | 22.6 | 16.1 | 19 | 20.7 | 22.3 | 33.6 | 22.8 | 29.9 | 29.2 | 31.8 | 34.2 | 39.4 | 20.8
8 | 7 | 20 | 4 | 13.3 | 14.9 | 16.1 | 21.6 | 14.8 | 19 | 20.7 | 20 | 30.9 | 23.2 | 27.8 | 26.2 | 30 | 33.1 | 38 | 19.1
8 | 7 | 21 | 4 | 13.3 | 14.9 | 15.6 | 20.7 | 14.2 | 19 | 20.1 | 18.8 | 28.1 | 22.2 | 25.5 | 23.8 | 28.3 | 32.1 | 37.3 | 17.4
8 | 7 | 22 | 4 | 13.3 | 14.9 | 15 | 19.7 | 14.2 | 19 | 20.7 | 18.8 | 23.9 | 21.7 | 23.3 | 21.9 | 26.5 | 31 | 36.6 | 15.7
8 | 7 | 23 | 4 | 13.3 | 14.8 | 14.4 | 18.5 | 14 | 19.1 | 21.7 | 18.6 | 21.1 | 21.3 | 21.5 | 20.6 | 24.9 | 29.9 | 34.7 | 14.8
8 | 7 | 24 | 4 | 13.3 | 14.5 | 13.9 | 17.3 | 13.5 | 19.3 | 22.4 | 17.8 | 19.9 | 21 | 20.1 | 19.6 | 23.5 | 28.8 | 32.2 | 14.7
8 | 8 | 1 | 5 | 13.3 | 14.3 | 13.5 | 16.1 | 13.1 | 19.2 | 22.4 | 17.1 | 19.7 | 20.6 | 18.9 | 18.6 | 22.1 | 27.7 | 30 | 15.3
8 | 8 | 2 | 5 | 13.3 | 14.1 | 13.2 | 14.9 | 12.9 | 18.5 | 21.4 | 16.7 | 19.6 | 20 | 17.7 | 17.6 | 20.8 | 26.6 | 28.9 | 16.3
8 | 8 | 3 | 5 | 13.3 | 14.1 | 12.9 | 14.1 | 12.9 | 17.4 | 19.8 | 16.7 | 19 | 19.4 | 16.5 | 16.5 | 19.6 | 25.5 | 28.9 | 17.5
8 | 8 | 4 | 5 | 13.3 | 14.1 | 12.5 | 14.1 | 12.2 | 16.7 | 19.8 | 16.1 | 17.5 | 19.4 | 15.4 | 16 | 18.4 | 24.3 | 27.6 | 18.6
8 | 8 | 5 | 5 | 13.3 | 14.1 | 13.2 | 14.1 | 12.2 | 17.4 | 19.8 | 16.7 | 18.2 | 18.9 | 17 | 16 | 18.9 | 23.4 | 27.6 | 18.6
8 | 8 | 6 | 5 | 13.3 | 14.1 | 13.7 | 14.1 | 12.2 | 17.9 | 19.8 | 16.7 | 17.5 | 19.4 | 18.6 | 16 | 19.2 | 22.2 | 30.2 | 18.6
8 | 8 | 7 | 5 | 13.3 | 14.6 | 14.4 | 16 | 12.2 | 18.5 | 21.4 | 17.2 | 21.7 | 20.6 | 20.2 | 16 | 19.6 | 21.1 | 32.2 | 18.6
8 | 8 | 8 | 5 | 13.3 | 15 | 16.2 | 18.8 | 16.1 | 19.6 | 23.8 | 17.8 | 25.1 | 23.3 | 23.1 | 19.9 | 22.1 | 25.2 | 34.3 | 20.4
8 | 8 | 9 | 5 | 13.3 | 15.9 | 18.1 | 23.6 | 20.3 | 23.7 | 26.3 | 19.9 | 27.9 | 25 | 26 | 22.6 | 24.7 | 29.4 | 36.2 | 22.1
8 | 8 | 10 | 5 | 13.3 | 16.8 | 20 | 27.4 | 24.2 | 24.8 | 28 | 22.6 | 30.6 | 26.7 | 28.9 | 25 | 27.2 | 33.5 | 36.2 | 23.9
8 | 8 | 11 | 5 | 13.3 | 17.3 | 21.5 | 28.5 | 25.4 | 24.8 | 28.9 | 24.7 | 34 | 29.5 | 31 | 27.2 | 29 | 35.4 | 38.2 | 26.3
8 | 8 | 12 | 5 | 14.1 | 16.8 | 23.2 | 27.4 | 23.5 | 24.2 | 30.5 | 26.4 | 36.8 | 29.5 | 32.9 | 30.5 | 30.6 | 37.1 | 39.5 | 28.8
8 | 8 | 13 | 5 | 15.1 | 17.3 | 24.7 | 28.5 | 24.2 | 25.4 | 31.2 | 25.3 | 38.1 | 31.8 | 35 | 32.2 | 32.4 | 39 | 40.2 | 31.2
8 | 8 | 14 | 5 | 15.9 | 16.8 | 24 | 29.3 | 23.5 | 24.2 | 29.6 | 25.3 | 36.8 | 32.3 | 35.5 | 33.8 | 33.1 | 38.7 | 40.8 | 31.7
8 | 8 | 15 | 5 | 15.1 | 17.3 | 23.5 | 28.5 | 24.2 | 23 | 30.5 | 25.3 | 34 | 33.4 | 35.8 | 33.8 | 34 | 38.6 | 42.1 | 32.2
8 | 8 | 16 | 5 | 15.1 | 17.7 | 22.8 | 28.5 | 23.5 | 21.4 | 28.9 | 24.7 | 30.6 | 32.3 | 36.3 | 33.8 | 34.7 | 38.4 | 40.2 | 32.7
8 | 8 | 17 | 5 | 13.3 | 17.3 | 21.7 | 24.7 | 20.3 | 19.6 | 28 | 23.7 | 27.1 | 31.8 | 35.2 | 32.2 | 33.3 | 37 | 40.2 | 30.6
8 | 8 | 18 | 5 | 13.3 | 16.8 | 20.3 | 25.5 | 19.1 | 19 | 23.8 | 22 | 27.1 | 30.7 | 34 | 28.8 | 32 | 35.5 | 36.9 | 28.7
8 | 8 | 19 | 5 | 12.4 | 16.4 | 19.1 | 22.7 | 17.9 | 18.5 | 21.4 | 19.3 | 27.1 | 28.3 | 32.9 | 25.5 | 30.6 | 34.1 | 36.2 | 26.6
8 | 8 | 20 | 5 | 12.4 | 15.5 | 18.1 | 20.7 | 17.9 | 18.5 | 20.5 | 18.2 | 26.5 | 26.7 | 29.5 | 22.1 | 28.7 | 32.7 | 36.2 | 25.1
8 | 8 | 21 | 5 | 12.4 | 15 | 17.3 | 17.9 | 17.9 | 18.5 | 20.5 | 17.8 | 25.1 | 25 | 26.2 | 19.9 | 26.8 | 31 | 32.8 | 23.5
8 | 8 | 22 | 5 | 12.4 | 13.7 | 16.2 | 19.8 | 17.3 | 18.5 | 19.8 | 17.8 | 24.4 | 22.8 | 22.8 | 18.7 | 24.8 | 29.6 | 28.9 | 22
8 | 8 | 23 | 5 | 12.6 | 13 | 15.5 | 21.6 | 16.7 | 18.9 | 19.4 | 17.8 | 23.7 | 21.1 | 20.4 | 17.6 | 23 | 28.2 | 25.8 | 20.9
8 | 8 | 24 | 5 | 12.9 | 13 | 15 | 22.1 | 16.1 | 19.6 | 19.4 | 17.7 | 23 | 20.1 | 19.1 | 16.5 | 21.5 | 27 | 23.8 | 20.2
8 | 9 | 1 | 6 | 12.9 | 13.3 | 14.5 | 21.6 | 15.5 | 20.2 | 19.4 | 17.4 | 22.2 | 19.4 | 18.4 | 15.5 | 20.2 | 25.7 | 23.1 | 19.2
8 | 9 | 2 | 6 | 12.5 | 13.6 | 13.9 | 20.5 | 14.8 | 20.1 | 19 | 16.8 | 21.6 | 18.9 | 18 | 14.7 | 19.1 | 24.2 | 23.7 | 17.5
8 | 9 | 3 | 6 | 11.7 | 13.6 | 13.1 | 19.5 | 14.1 | 19.5 | 18.1 | 16.3 | 20.9 | 18.2 | 17.7 | 14.1 | 18.2 | 22.7 | 24.9 | 14.9
8 | 9 | 4 | 6 | 11.7 | 13.6 | 12.1 | 19.5 | 13.5 | 19.5 | 17.4 | 16.3 | 20.2 | 17.7 | 17.2 | 12.9 | 17.3 | 21.2 | 24.9 | 12.4
8 | 9 | 5 | 6 | 11.7 | 13.6 | 12.8 | 19.5 | 13.5 | 19.5 | 16.5 | 15.8 | 19.6 | 17.7 | 19.4 | 12.3 | 17.5 | 19.6 | 24.2 | 13.5
8 | 9 | 6 | 6 | 12.5 | 13.6 | 13.4 | 17.5 | 14.1 | 20.1 | 18.1 | 16.3 | 18.8 | 17.1 | 21.7 | 12.3 | 17.6 | 18.1 | 26.1 | 14.8
8 | 9 | 7 | 6 | 12.5 | 15.1 | 14.1 | 19.5 | 17.5 | 21.7 | 19.9 | 16.3 | 22.9 | 20 | 23.9 | 14.7 | 17.8 | 16.5 | 26.1 | 15.9
8 | 9 | 8 | 6 | 13.5 | 15.5 | 16 | 23.6 | 19.5 | 23.4 | 21.5 | 17.9 | 25 | 23.3 | 25.9 | 20 | 20 | 21.1 | 27.9 | 19.4
8 | 9 | 9 | 6 | 13.5 | 17.1 | 17.8 | 24.5 | 21.5 | 23.9 | 24.7 | 18.4 | 27.8 | 26.8 | 27.9 | 20.6 | 22.4 | 25.6 | 30.4 | 23.1
8 | 9 | 10 | 6 | 14.3 | 18.6 | 19.7 | 25.5 | 22.2 | 25.1 | 25.4 | 21 | 29.1 | 29 | 30 | 23.5 | 24.6 | 30.1 | 32.2 | 26.7
8 | 9 | 11 | 6 | 16 | 19 | 21.2 | 27.5 | 23.6 | 25.1 | 27.1 | 22.1 | 31.2 | 31.3 | 31.8 | 27.7 | 26.7 | 32.6 | 34.7 | 28.5
8 | 9 | 12 | 6 | 15.2 | 21 | 22.9 | 28.4 | 22.2 | 25.1 | 28.7 | 23.7 | 32.6 | 33 | 33.6 | 31.2 | 28.8 | 35.2 | 37.2 | 30.4
8 | 9 | 13 | 6 | 15.2 | 22 | 24.4 | 28.4 | 22.2 | 25.6 | 27.9 | 25.3 | 33.4 | 34.6 | 35.4 | 33.5 | 30.8 | 37.6 | 36.5 | 32.2
8 | 9 | 14 | 6 | 15.2 | 24 | 23 | 28.4 | 22.2 | 25.1 | 27.1 | 27.5 | 32.6 | 34.6 | 35.9 | 35.3 | 31.6 | 38.3 | 38.4 | 31.3
8 | 9 | 15 | 6 | 15.2 | 26 | 21.9 | 26.4 | 21.5 | 22.8 | 25.4 | 25.3 | 29.9 | 35.2 | 36.3 | 35.9 | 32.4 | 39 | 38.9 | 30.4
8 | 9 | 16 | 6 | 15.2 | 23 | 20.5 | 25.5 | 20.9 | 22.8 | 24.7 | 25.3 | 29.9 | 34.6 | 36.8 | 37.1 | 33.1 | 39.7 | 38.4 | 29.5
8 | 9 | 17 | 6 | 14.3 | 22 | 19.3 | 24.5 | 20.2 | 20.6 | 23.1 | 23.1 | 27.8 | 33 | 35.7 | 37.6 | 31.8 | 38.5 | 36.5 | 27.4
8 | 9 | 18 | 6 | 13.5 | 21 | 18 | 21.4 | 18.8 | 20.1 | 21.5 | 22.1 | 27.1 | 31.3 | 34.4 | 36.5 | 30.4 | 37.1 | 35.3 | 25.5
8 | 9 | 19 | 6 | 13.5 | 19.6 | 16.8 | 20.5 | 16.1 | 18.9 | 19.9 | 21 | 25 | 28.4 | 33.4 | 31.2 | 29.1 | 35.9 | 34.7 | 23.4
8 | 9 | 20 | 6 | 13.5 | 18 | 16 | 19.5 | 15.4 | 18.4 | 19 | 20 | 22.9 | 26.2 | 30 | 24.7 | 27.4 | 34.7 | 34.1 | 22.6
8 | 9 | 21 | 6 | 13.5 | 17.1 | 15 | 19.5 | 14.8 | 17.3 | 19 | 18.9 | 22.3 | 24.4 | 26.7 | 21.7 | 25.7 | 33.3 | 33.4 | 22
8 | 9 | 22 | 6 | 13.5 | 15.5 | 14.1 | 17.5 | 14.8 | 17.3 | 18.1 | 18.4 | 21.6 | 22.2 | 23.3 | 21.2 | 24 | 32.1 | 32.8 | 21.3
8 | 9 | 23 | 6 | 13.2 | 14.3 | 13.6 | 15.5 | 14.9 | 17.7 | 18 | 18 | 21.1 | 20.4 | 21.4 | 20.6 | 22.4 | 30.8 | 31.4 | 20
8 | 9 | 24 | 6 | 12.8 | 13.5 | 13.3 | 14 | 14.9 | 18 | 18.7 | 17.8 | 20.8 | 19 | 20.7 | 19.3 | 21 | 29.4 | 29.3 | 18.2
8 | 10 | 1 | 7 | 12.4 | 12.9 | 13.2 | 13.1 | 15 | 18.1 | 19.4 | 17.7 | 20.5 | 17.9 | 20.5 | 17.8 | 19.8 | 28 | 27.6 | 16.1
8 | 10 | 2 | 7 | 12.1 | 12.4 | 13.2 | 12.9 | 15.1 | 17.7 | 19.4 | 17.7 | 20.1 | 16.8 | 19.7 | 16.4 | 18.6 | 26.5 | 27 | 14.1
8 | 10 | 3 | 7 | 12.1 | 11.9 | 13.2 | 12.9 | 15.1 | 17.1 | 18.7 | 17.7 | 19.3 | 15.7 | 18 | 15.2 | 17.5 | 25.2 | 27.7 | 12.1
8 | 10 | 4 | 7 | 12.1 | 11.4 | 13.2 | 12.1 | 14.4 | 17.1 | 18.7 | 17.7 | 18.6 | 14.6 | 16.2 | 14.1 | 16.4 | 23.9 | 27.7 | 10
8 | 10 | 5 | 7 | 12.1 | 10.9 | 13.2 | 12.1 | 13.7 | 17.7 | 18 | 18.8 | 17.9 | 13.4 | 16 | 13.5 | 17.5 | 22.7 | 25.8 | 11.8
8 | 10 | 6 | 7 | 11.3 | 11.4 | 13.2 | 11.1 | 15.1 | 18.2 | 18 | 18.8 | 17.9 | 13.9 | 15.7 | 13.5 | 18.6 | 21.3 | 25.2 | 13.6
8 | 10 | 7 | 7 | 12.1 | 12.9 | 13.2 | 13.8 | 15.1 | 18.9 | 19.4 | 19.3 | 18.6 | 17.5 | 15.5 | 15.9 | 19.8 | 20.1 | 30.2 | 15.4
8 | 10 | 8 | 7 | 13.1 | 15.4 | 14.4 | 14.7 | 15.1 | 19.4 | 20.8 | 21 | 20.7 | 21.5 | 19.3 | 18.6 | 22.4 | 23.7 | 32.7 | 19.5
8 | 10 | 9 | 7 | 13.9 | 17.9 | 15.8 | 16.4 | 17.2 | 20 | 22.2 | 23.3 | 24.2 | 25.6 | 23.1 | 21.4 | 25 | 27.4 | 34.1 | 23.7
8 | 10 | 10 | 7 | 13.9 | 20.4 | 17 | 21.5 | 20.5 | 23.5 | 23.6 | 25 | 26.3 | 28.4 | 26.9 | 24.3 | 27.6 | 31 | 35.9 | 27.8
8 | 10 | 11 | 7 | 16.6 | 23.4 | 18.9 | 23.2 | 20.5 | 24.1 | 24.4 | 27.8 | 29.6 | 30.7 | 29.8 | 27.1 | 29.1 | 32.9 | 37.2 | 28.9
8 | 10 | 12 | 7 | 15.6 | 25 | 21 | 27.6 | 19.1 | 24.1 | 24.4 | 30.7 | 29.6 | 33.5 | 32.8 | 28.7 | 30.5 | 34.8 | 37.2 | 30.2
8 | 10 | 13 | 7 | 16.6 | 26.5 | 22.9 | 28.3 | 19.9 | 23 | 25 | 27.2 | 31.7 | 34.7 | 35.8 | 31 | 32 | 36.6 | 38.4 | 31.3
8 | 10 | 14 | 7 | 16.6 | 27 | 22.2 | 29.3 | 20.5 | 23.5 | 25 | 27.2 | 31 | 35.9 | 35.5 | 33.3 | 32.9 | 37.4 | 38.4 | 31.5
8 | 10 | 15 | 7 | 17.6 | 27 | 21.5 | 31 | 22.6 | 23 | 24.4 | 23.9 | 30.4 | 36.4 | 35.3 | 33.8 | 33.9 | 38 | 39.1 | 31.8
8 | 10 | 16 | 7 | 15.6 | 27 | 20.9 | 29.3 | 20.5 | 21.8 | 23 | 25 | 29 | 34.7 | 35 | 33.3 | 34.8 | 38.7 | 39.8 | 32
8 | 10 | 17 | 7 | 14.8 | 25.4 | 19.3 | 25.9 | 17.8 | 20.7 | 21.6 | 21.6 | 26.9 | 32.4 | 33 | 30.4 | 33.5 | 37.3 | 39.1 | 29.7
8 | 10 | 18 | 7 | 14.8 | 24.4 | 17.7 | 23.2 | 15.1 | 19.4 | 18.7 | 20.5 | 25.5 | 31.3 | 31 | 26 | 32.2 | 35.9 | 37.2 | 27.4
8 | 10 | 19 | 7 | 13.9 | 20.9 | 16.1 | 20.6 | 15.1 | 18.2 | 18 | 19.3 | 23.4 | 28.4 | 29 | 21.4 | 30.9 | 34.4 | 35.9 | 25.1
8 | 10 | 20 | 7 | 13.1 | 19.4 | 15.4 | 18.9 | 14.4 | 18.2 | 18 | 18.8 | 20.7 | 25.6 | 26.5 | 18.6 | 28.9 | 33 | 30.9 | 21.6
8 | 10 | 21 | 7 | 14.8 | 17.9 | 14.9 | 18.9 | 13.7 | 17.7 | 18.7 | 18.8 | 19.3 | 23.2 | 24 | 17 | 26.8 | 31.5 | 31.5 | 18.3
8 | 10 | 22 | 7 | 13.1 | 16.4 | 14.2 | 18.9 | 13.7 | 17.1 | 18.7 | 18.8 | 18.6 | 22 | 21.6 | 16.4 | 24.8 | 30.2 | 31.5 | 14.8
8 | 10 | 23 | 7 | 12.3 | 15.2 | 13.9 | 18.8 | 13.9 | 16.8 | 18.6 | 18.7 | 18.2 | 21.3 | 20.1 | 15.9 | 23 | 29 | 30.9 | 12.7
8 | 10 | 24 | 7 | 13.1 | 14.4 | 14 | 18.4 | 14 | 16.9 | 18.6 | 18.5 | 18.1 | 20.5 | 19.3 | 15.4 | 21.5 | 28 | 30.1 | 12
8 | 11 | 1 | 1 | 14.1 | 13.8 | 14.3 | 17.5 | 14.1 | 17.1 | 18.7 | 18.3 | 18.2 | 19.4 | 18.9 | 14.7 | 20.3 | 26.9 | 29 | 11.8
8 | 11 | 2 | 1 | 14.2 | 13.1 | 14.5 | 15.8 | 14.3 | 17.2 | 18.7 | 18.2 | 18.2 | 18.1 | 18.3 | 14 | 19.5 | 25.6 | 28 | 11.6
8 | 11 | 3 | 1 | 13.3 | 12.6 | 14.5 | 13.9 | 14.3 | 17.2 | 18.7 | 18.2 | 18.2 | 16.4 | 17.4 | 13.4 | 19 | 24.1 | 27.3 | 10.9
8 | 11 | 4 | 1 | 14.2 | 12.6 | 14.5 | 13.9 | 13.5 | 17.2 | 18.7 | 18.2 | 18.2 | 15.3 | 16.5 | 13.4 | 18.3 | 22.7 | 27.3 | 10.1
8 | 11 | 5 | 1 | 13.3 | 12 | 14.5 | 11.9 | 13.5 | 17.9 | 18.7 | 18.8 | 18.2 | 15.3 | 16 | 13.4 | 19.3 | 21.1 | 27.3 | 11.9
8 | 11 | 6 | 1 | 13.3 | 12.6 | 14.5 | 13.9 | 13.5 | 17.9 | 18.7 | 17.7 | 18.2 | 14.7 | 15.5 | 13.4 | 20.3 | 19.7 | 28.6 | 13.6
8 | 11 | 7 | 1 | 13.3 | 13.1 | 14.5 | 15.8 | 14.9 | 19.6 | 19.5 | 18.2 | 18.9 | 15.8 | 15.1 | 15.1 | 21.3 | 18.2 | 31.1 | 15.4
8 | 11 | 8 | 1 | 14.2 | 16.7 | 15.2 | 19.7 | 17 | 23.2 | 20.2 | 19.9 | 19.6 | 17.5 | 18 | 16.8 | 24.3 | 21.8 | 33.8 | 18.3
8 | 11 | 9 | 1 | 14.2 | 19.3 | 15.7 | 22.6 | 21.7 | 23.2 | 21.6 | 22.7 | 23.1 | 20.9 | 21 | 18.4 | 27.2 | 25.4 | 35.6 | 21.3
8 | 11 | 10 | 1 | 15.9 | 22.5 | 16.4 | 24.6 | 22.3 | 22 | 23 | 24.9 | 25.1 | 23.8 | 23.9 | 20 | 30.2 | 29 | 36.3 | 24.2
8 | 11 | 11 | 1 | 15.9 | 24.5 | 18.3 | 24.6 | 22.3 | 22.6 | 24.3 | 27.7 | 27.9 | 27.8 | 26.6 | 22.8 | 32 | 31.5 | 38.9 | 25.7
8 | 11 | 12 | 1 | 16.6 | 28.2 | 20.3 | 24.6 | 21.7 | 22.6 | 24.3 | 28.8 | 29.3 | 30 | 29.2 | 25.6 | 33.7 | 34.2 | 39.6 | 27.3
8 | 11 | 13 | 1 | 15.9 | 29.7 | 22.2 | 24.6 | 19.6 | 23.2 | 24.3 | 29.9 | 29.9 | 32.3 | 31.9 | 28.8 | 35.5 | 36.8 | 40.8 | 28.8
8 | 11 | 14 | 1 | 15.9 | 29.2 | 21.5 | 24.6 | 19.6 | 22.6 | 24.3 | 29.9 | 29.3 | 34.6 | 32.6 | 28.8 | 36.4 | 36.8 | 40.8 | 29.1
8 | 11 | 15 | 1 | 16.6 | 28.7 | 21 | 26.5 | 19.6 | 22.6 | 23.6 | 28.8 | 29.3 | 34 | 33.2 | 29.4 | 37.1 | 36.8 | 40.1 | 29.2
8 | 11 | 16 | 1 | 16.6 | 28.2 | 20.3 | 27.6 | 19.6 | 22 | 22.2 | 27.7 | 28.6 | 34 | 34 | 29.4 | 38 | 36.8 | 37.6 | 29.5
8 | 11 | 17 | 1 | 16.6 | 26.6 | 18.7 | 26.5 | 19 | 20.9 | 21.6 | 26.6 | 27.2 | 32.3 | 32.1 | 27.8 | 36.2 | 34.6 | 37.6 | 27.5
8 | 11 | 18 | 1 | 16.6 | 23 | 16.9 | 23.5 | 17.7 | 20.9 | 20.2 | 24.3 | 25.1 | 30 | 30.4 | 25 | 34.5 | 32.6 | 36.9 | 25.6
8 | 11 | 19 | 1 | 16.6 | 20.9 | 15.4 | 23.5 | 15.6 | 20.2 | 18.7 | 21 | 23.7 | 27.8 | 28.6 | 21.7 | 32.7 | 30.4 | 35.6 | 23.6
8 | 11 | 20 | 1 | 15 | 18.8 | 14.7 | 23.5 | 14.3 | 19 | 18.7 | 19.3 | 22.3 | 25.5 | 26.8 | 19 | 30.1 | 29.2 | 32.4 | 21.3
8 | 11 | 21 | 1 | 14.2 | 16.2 | 14.1 | 21.6 | 14.3 | 19 | 18.7 | 18.2 | 21 | 23.8 | 25 | 17.9 | 27.4 | 28.1 | 33.1 | 19.1
8 | 11 | 22 | 1 | 14.2 | 15.7 | 13.4 | 18.8 | 13.5 | 19 | 18.7 | 17.7 | 20.3 | 22.7 | 23.2 | 16.8 | 24.8 | 26.8 | 32.4 | 16.8
8 | 11 | 23 | 1 | 13.7 | 15 | 13 | 16.9 | 12.9 | 18.9 | 18.8 | 17 | 19.8 | 21.4 | 21.4 | 16 | 23.2 | 25.6 | 31.4 | 15.5
8 | 11 | 24 | 1 | 12.5 | 13.9 | 13 | 15.9 | 12.5 | 18.6 | 19 | 16.3 | 19.1 | 20 | 19.7 | 15.5 | 22.3 | 24.5 | 30.5 | 14.7
8 | 12 | 1 | 2 | 11.1 | 12.8 | 13.2 | 15.1 | 12.3 | 18.3 | 19.2 | 15.8 | 18.6 | 18.7 | 18.2 | 15.2 | 21.6 | 23.4 | 29.5 | 14
8 | 12 | 2 | 2 | 10.2 | 12.4 | 13.5 | 13.8 | 12.2 | 18.2 | 19.4 | 15.8 | 18.3 | 17.7 | 17 | 14.7 | 20.8 | 22.3 | 28.3 | 12.5
8 | 12 | 3 | 2 | 10.2 | 12.4 | 13.9 | 12.1 | 12.2 | 18.2 | 19.4 | 16.3 | 18.3 | 17.1 | 16 | 14.1 | 19.5 | 21.2 | 26.8 | 9.9
8 | 12 | 4 | 2 | 11.8 | 10.9 | 14.2 | 11.3 | 12.2 | 17.7 | 18.7 | 16.3 | 18.3 | 16.6 | 15.2 | 13.5 | 18.3 | 20.1 | 24.8 | 7.2
8 | 12 | 5 | 2 | 8.6 | 10.9 | 14.2 | 11.3 | 12.2 | 18.7 | 18.7 | 16.3 | 17 | 15.9 | 14.7 | 13.5 | 19.2 | 18.9 | 24.8 | 9.4
8 | 12 | 6 | 2 | 9.5 | 11.4 | 14.2 | 11.3 | 12.2 | 19.3 | 18 | 15.8 | 17 | 16.6 | 14.3 | 13.5 | 19.9 | 17.7 | 26.8 | 11.4
8 | 12 | 7 | 2 | 11 | 14 | 14.2 | 14.8 | 13.5 | 21 | 18.7 | 15.8 | 17.6 | 18.2 | 13.9 | 15.2 | 20.8 | 16.5 | 33 | 13.6
8 | 12 | 8 | 2 | 13.4 | 16.9 | 15.8 | 20.1 | 16.9 | 22.1 | 20.2 | 16.8 | 18.9 | 20.6 | 16.5 | 17.5 | 24.1 | 20.4 | 33.7 | 16.5
8 | 12 | 9 | 2 | 14.9 | 19.9 | 17.4 | 23.8 | 20.1 | 22.5 | 20.8 | 17.9 | 21.1 | 25.1 | 19.2 | 21.4 | 27.5 | 24.5 | 35.8 | 19.4
8 | 12 | 10 | 2 | 17.2 | 23 | 18.9 | 24.6 | 23.5 | 25.3 | 22.2 | 22.1 | 24.5 | 28.5 | 21.9 | 23.1 | 30.9 | 28.4 | 38.6 | 22.3
8 | 12 | 11 | 2 | 14.9 | 25 | 20.3 | 27.4 | 24.8 | 25.9 | 23 | 24.2 | 28 | 32 | 24.2 | 26.5 | 32.7 | 30.3 | 40.7 | 23.7
8 | 12 | 12 | 2 | 15.6 | 26 | 21.5 | 25.6 | 24.2 | 24.2 | 25 | 26.4 | 30 | 33.6 | 26.4 | 28.7 | 34.4 | 32.2 | 42 | 25.1
8 | 12 | 13 | 2 | 18 | 27 | 22.9 | 26.4 | 24.2 | 22.5 | 25 | 26.9 | 30.7 | 35.4 | 28.7 | 30.4 | 36.3 | 34 | 42.6 | 26.5
8 | 12 | 14 | 2 | 18.9 | 27 | 21.5 | 29.1 | 24.2 | 22.1 | 24.4 | 26.4 | 30.7 | 36.5 | 28.9 | 32.1 | 37 | 35.2 | 44 | 27
8 | 12 | 15 | 2 | 18.9 | 27.6 | 20.3 | 29.9 | 24.2 | 21.5 | 23.6 | 27.5 | 30 | 36.5 | 29.1 | 33.3 | 37.9 | 36.3 | 40.7 | 27.5
8 | 12 | 16 | 2 | 18.9 | 27 | 18.9 | 29.1 | 22.1 | 21.5 | 23 | 27.5 | 29.4 | 37.1 | 29.4 | 33.8 | 38.6 | 37.5 | 39.9 | 28
8 | 12 | 17 | 2 | 16.5 | 26.6 | 17.7 | 29.1 | 20.8 | 20.4 | 21.6 | 25.3 | 27.3 | 34.8 | 28.4 | 33.8 | 36.8 | 35.6 | 38.6 | 25.6
8 | 12 | 18 | 2 | 15.6 | 24 | 16.3 | 29.1 | 19.5 | 19.3 | 20.2 | 22.7 | 25.2 | 32.5 | 27.6 | 31.5 | 35.1 | 33.8 | 37.8 | 23.3
8 | 12 | 19 | 2 | 15.6 | 20.9 | 15.1 | 26.4 | 17.5 | 18.7 | 19.4 | 20.6 | 22.4 | 29.6 | 26.6 | 27.6 | 33.2 | 31.9 | 33.7 | 20.8
8 | 12 | 20 | 2 | 16.5 | 19.9 | 14.4 | 23.8 | 15.4 | 19.3 | 18.7 | 18.9 | 21.1 | 27.4 | 24.8 | 24.3 | 31.3 | 30.6 | 33 | 18.6
8 | 12 | 21 | 2 | 13.4 | 17.9 | 13.9 | 23.8 | 14.1 | 18.7 | 18.7 | 18.4 | 19.7 | 26.2 | 23.1 | 21.4 | 29.3 | 29.4 | 33 | 16.6
8 | 12 | 22 | 2 | 12.5 | 17.9 | 13.2 | 22.9 | 14.1 | 18.2 | 18.7 | 17.9 | 18.3 | 24.5 | 21.3 | 19.8 | 27.3 | 28.1 | 31.6 | 14.4
8 | 12 | 23 | 2 | 12.3 | 17.8 | 13 | 20.6 | 13.4 | 18 | 18.4 | 17.2 | 17.4 | 22.4 | 19.6 | 18.9 | 25.6 | 26.9 | 30.3 | 12.8
8 | 12 | 24 | 2 | 12.1 | 16.9 | 13.3 | 17.7 | 12 | 17.9 | 18 | 16.5 | 16.9 | 20.4 | 18.1 | 18.3 | 24 | 25.8 | 29.4 | 11.9
8 | 13 | 1 | 3 | 11.9 | 15.5 | 13.8 | 15.1 | 10.5 | 17.9 | 17.7 | 16 | 17 | 19.1 | 16.8 | 17.7 | 22.6 | 24.6 | 28.7 | 11.1
8 | 13 | 2 | 3 | 11.6 | 13.7 | 14.1 | 13.7 | 9.6 | 17.9 | 17.5 | 16.1 | 17.7 | 18.9 | 15.5 | 16.8 | 21.4 | 23.4 | 28.1 | 10.3
8 | 13 | 3 | 3 | 11.6 | 12 | 14.1 | 13.7 | 9.6 | 17.9 | 17.5 | 16.7 | 18.4 | 19.4 | 14.1 | 15.7 | 20.3 | 22.1 | 27.4 | 9.2
8 | 13 | 4 | 3 | 12.7 | 12 | 14.1 | 13.7 | 9.1 | 17.9 | 16.7 | 16.7 | 17.7 | 17.8 | 12.8 | 15.1 | 19.4 | 20.8 | 26.7 | 8.3
8 | 13 | 5 | 3 | 11.6 | 11.6 | 14.1 | 13.7 | 9.6 | 18.5 | 16.7 | 16.7 | 17.7 | 17.8 | 13.3 | 15.1 | 20.2 | 19.4 | 26.1 | 8.9
8 | 13 | 6 | 3 | 12.7 | 11 | 14.1 | 11.9 | 10.1 | 19.1 | 17.5 | 16.1 | 17.7 | 17.8 | 13.6 | 15.1 | 21 | 18.1 | 27.4 | 9.7
8 | 13 | 7 | 3 | 12.7 | 13.2 | 14.1 | 15.4 | 15 | 19.7 | 18.2 | 16.1 | 18.4 | 22.3 | 14.1 | 16.8 | 21.9 | 16.8 | 30.7 | 10.4
8 | 13 | 8 | 3 | 13.5 | 17.5 | 15.2 | 18.9 | 18.8 | 20.3 | 20.6 | 16.7 | 19 | 25.2 | 15.9 | 19.6 | 24.7 | 20.7 | 33.2 | 13.9
8 | 13 | 9 | 3 | 13.5 | 20.2 | 16.1 | 22.5 | 22 | 22 | 22.9 | 19.9 | 19.8 | 29.2 | 17.6 | 21.8 | 27.3 | 24.4 | 36.4 | 17.4
8 | 13 | 10 | 3 | 15.5 | 22.3 | 17.1 | 26 | 25.2 | 23.8 | 24.5 | 23.1 | 22.5 | 32.7 | 19.5 | 24.6 | 30.1 | 28.2 | 38.3 | 20.9
8 | 13 | 11 | 3 | 16.5 | 25.5 | 18.4 | 27.8 | 26.8 | 24.3 | 26 | 25.3 | 25.3 | 35.6 | 21.9 | 26.7 | 32.2 | 30.5 | 39 | 22.3
8 | 13 | 12 | 3 | 18.4 | 27.7 | 19.8 | 29.5 | 28 | 24.9 | 24.5 | 26.9 | 27.4 | 38.5 | 24.5 | 28.9 | 34.1 | 33 | 39 | 23.8
8 | 13 | 13 | 3 | 18.4 | 30.9 | 21 | 31.3 | 24.2 | 24.9 | 25.1 | 28 | 29.5 | 39 | 26.9 | 30 | 36.2 | 35.3 | 40.3 | 25.3
8 | 13 | 14 | 3 | 18.4 | 31.4 | 20.6 | 30.5 | 23.1 | 23.2 | 26 | 26.9 | 29.5 | 39 | 27.4 | 31.1 | 36.9 | 35.6 | 41 | 25.5
8 | 13 | 15 | 3 | 19.5 | 31.4 | 20.3 | 28.7 | 23.1 | 22.6 | 26.8 | 27.5 | 28.1 | 40.1 | 27.7 | 31.1 | 37.8 | 35.8 | 41 | 25.8
8 | 13 | 16 | 3 | 20.3 | 30.9 | 19.9 | 28.7 | 25.2 | 22.6 | 25.1 | 25.3 | 26.8 | 39.6 | 28.2 | 30.6 | 38.6 | 36.1 | 41 | 26.1
8 | 13 | 17 | 3 | 20.3 | 29.9 | 18.7 | 27.8 | 22 | 20.3 | 22.1 | 23.1 | 23.9 | 37.3 | 27.1 | 27.8 | 37.2 | 34.1 | 40.3 | 23.4
8 | 13 | 18 | 3 | 20.3 | 27.7 | 17.3 | 25.1 | 18.3 | 19.7 | 22.1 | 23.1 | 21.2 | 34.9 | 26 | 25.1 | 35.8 | 32.2 | 39 | 20.6
8 | 13 | 19 | 3 | 18.4 | 24 | 16.1 | 21.6 | 15 | 19.1 | 20.6 | 21 | 19 | 32.1 | 24.9 | 21.2 | 34.4 | 30.3 | 38.3 | 17.9
8 | 13 | 20 | 3 | 17.6 | 20.2 | 15.4 | 19.9 | 13.9 | 19.1 | 19.9 | 19.3 | 18.4 | 30.4 | 22.6 | 18.4 | 32.5 | 28.9 | 36.4 | 16.7
8 | 13 | 21 | 3 | 14.6 | 18.1 | 14.8 | 17.2 | 12.8 | 19.1 | 19.1 | 18.8 | 18.4 | 29.2 | 20.4 | 16.2 | 30.8 | 27.5 | 35.8 | 15.4
8 | 13 | 22 | 3 | 12.7 | 16.4 | 14.1 | 15.4 | 11.8 | 19.1 | 19.1 | 17.8 | 18.4 | 27 | 18.1 | 15.1 | 29 | 26.1 | 34.5 | 14.2
8 | 13 | 23 | 3 | 12.7 | 14.9 | 13.5 | 15.6 | 11.5 | 19.2 | 18.9 | 16.8 | 18.5 | 25.4 | 16.4 | 14.3 | 27 | 24.8 | 33 | 12.7
8 | 13 | 24 | 3 | 14.1 | 13.5 | 13 | 16.7 | 12 | 19.3 | 18.6 | 16.1 | 18.8 | 24.5 | 15.3 | 13.5 | 25 | 23.7 | 31.5 | 11.1
8 | 14 | 1 | 4 | 15.5 | 12.4 | 12.8 | 17.3 | 12.7 | 19.2 | 18.2 | 15.9 | 19 | 23.9 | 14.6 | 12.9 | 23.3 | 22.6 | 30.1 | 9.5
8 | 14 | 2 | 4 | 15.9 | 12 | 12.8 | 15.8 | 13.3 | 18.8 | 18 | 16.1 | 19.1 | 22.9 | 14.2 | 12.6 | 22.4 | 21.4 | 28.6 | 8.1
8 | 14 | 3 | 4 | 14.9 | 12 | 13.2 | 12.8 | 13.3 | 18.2 | 18 | 16.7 | 19.1 | 21.8 | 13.8 | 12.6 | 22 | 20 | 27.3 | 7.1
8 | 14 | 4 | 4 | 14.9 | 11.4 | 13.5 | 13.7 | 12.8 | 18.2 | 17.3 | 16.7 | 19.1 | 22.3 | 13.4 | 12.6 | 21.6 | 18.7 | 25.9 | 6.2
8 | 14 | 5 | 4 | 14.9 | 10.3 | 13.2 | 14.7 | 12.8 | 17.6 | 17.3 | 16.7 | 19.1 | 20.6 | 14 | 12 | 22.4 | 17.3 | 26.5 | 9.2
8 | 14 | 6 | 4 | 14.1 | 10.3 | 12.8 | 14.7 | 12.1 | 17.6 | 15.8 | 16.7 | 19.1 | 21.8 | 14.7 | 12 | 23.2 | 15.9 | 30.7 | 12.2
8 | 14 | 7 | 4 | 14.1 | 12 | 12.5 | 13.7 | 15.2 | 18.2 | 18 | 16.7 | 19.1 | 24.6 | 15.3 | 13.1 | 24 | 14.6 | 31.4 | 15.2
8 | 14 | 8 | 4 | 14.9 | 16.4 | 13.9 | 14.7 | 18.8 | 19.3 | 18 | 17.2 | 18.3 | 29.8 | 18.7 | 16.5 | 26.6 | 18.4 | 34.2 | 17.1
8 | 14 | 9 | 4 | 14.9 | 20.9 | 15.1 | 18.7 | 23.8 | 21.7 | 18 | 18.8 | 19.1 | 33.3 | 22.1 | 18.7 | 29.3 | 22.4 | 36.9 | 19
8 | 14 | 10 | 4 | 14.9 | 24.8 | 16.5 | 19.7 | 25.6 | 22.9 | 22 | 22 | 19.7 | 36.2 | 25.5 | 21.5 | 31.9 | 26.3 | 39.6 | 20.8
8 | 14 | 11 | 4 | 15.9 | 27.5 | 18 | 22.6 | 23.8 | 24 | 23.6 | 23.1 | 21.8 | 37.3 | 27.6 | 23.1 | 34 | 28.8 | 41 | 21.1
8 | 14 | 12 | 4 | 16.8 | 30.3 | 19.6 | 25.7 | 24.4 | 24 | 26.9 | 26.9 | 22.6 | 39 | 29.5 | 25.4 | 36 | 31.4 | 43.1 | 21.2
8 | 14 | 13 | 4 | 15.9 | 32.4 | 21.1 | 25.7 | 25 | 24 | 26.9 | 28.6 | 26.7 | 40.1 | 31.6 | 27 | 38.1 | 33.9 | 43.7 | 21.5
8 | 14 | 14 | 4 | 15.9 | 34.1 | 21.8 | 26.7 | 23.8 | 24 | 25.2 | 27.5 | 25.9 | 39.6 | 32.2 | 27.6 | 38.9 | 34.6 | 43.1 | 22
8 | 14 | 15 | 4 | 14.1 | 34.1 | 22.5 | 26.7 | 23.8 | 24 | 22.9 | 26.4 | 25.9 | 38.5 | 32.9 | 27.6 | 39.8 | 35.3 | 39.6 | 22.3
8 | 14 | 16 | 4 | 14.1 | 34.1 | 23.2 | 25.7 | 21.9 | 22.9 | 22 | 24.2 | 25.9 | 35.6 | 33.5 | 27 | 40.5 | 36 | 38.3 | 22.8
8 | 14 | 17 | 4 | 14.1 | 33.6 | 21.3 | 27.6 | 20.1 | 21.7 | 20.5 | 23.1 | 24.6 | 33.8 | 32.2 | 24.3 | 38.9 | 34.9 | 35.6 | 21.2
8 | 14 | 18 | 4 | 14.1 | 30.9 | 19.2 | 25.7 | 18.8 | 20.6 | 20.5 | 21 | 21.8 | 32.1 | 30.8 | 20.9 | 37.2 | 33.6 | 34.2 | 19.7
8 | 14 | 19 | 4 | 14.1 | 27 | 17.3 | 22.6 | 15.9 | 19.3 | 19.8 | 18.8 | 19.1 | 29.8 | 29.5 | 17.6 | 35.6 | 32.5 | 32.1 | 18.1
8 | 14 | 20 | 4 | 14.1 | 24.2 | 16.1 | 20.6 | 14 | 19.9 | 18.9 | 17.8 | 18.3 | 28.1 | 26.1 | 15.4 | 33.7 | 31.6 | 33.5 | 17
8 | 14 | 21 | 4 | 14.1 | 22 | 14.7 | 19.7 | 12.8 | 19.3 | 18.9 | 17.2 | 17 | 27 | 22.8 | 14.3 | 31.9 | 30.6 | 32.1 | 15.7
8 | 14 | 22 | 4 | 14.1 | 19.2 | 13.5 | 18.7 | 12.1 | 18.8 | 18.9 | 17.8 | 17 | 25.2 | 19.4 | 14.3 | 30.1 | 29.8 | 30.7 | 14.6
8 | 14 | 23 | 4 | 14.4 | 17.4 | 12.7 | 16.8 | 11.7 | 18.4 | 18.9 | 18 | 17.1 | 23.8 | 16.8 | 14.2 | 28.4 | 28.6 | 29.5 | 13.3
8 | 14 | 24 | 4 | 14.6 | 16.5 | 12.2 | 14.6 | 11.3 | 18.1 | 18.9 | 17.8 | 17.1 | 23 | 15.2 | 13.6 | 27.1 | 27.2 | 28.6 | 11.9
8 | 15 | 1 | 5 | 14.5 | 15.9 | 11.9 | 12.7 | 11.1 | 18 | 19 | 17.4 | 17.1 | 22.5 | 14.3 | 12.7 | 25.9 | 25.8 | 28 | 10.5
8 | 15 | 2 | 5 | 13.7 | 14.6 | 11.5 | 11.9 | 11.1 | 17.9 | 19.1 | 17 | 17.5 | 22.3 | 13.9 | 12 | 24.8 | 24.6 | 28 | 9.2
8 | 15 | 3 | 5 | 12.6 | 12.8 | 11 | 11.9 | 11.1 | 17.9 | 19.1 | 17 | 18.2 | 22.3 | 13.7 | 11.5 | 23.7 | 23.7 | 28 | 8.2
8 | 15 | 4 | 5 | 13.7 | 12.2 | 10.4 | 10.3 | 11.1 | 17.9 | 18.3 | 17 | 18.2 | 22.9 | 13.5 | 11.5 | 22.7 | 22.7 | 26 | 7.2
8 | 15 | 5 | 5 | 12.6 | 12.2 | 11 | 11 | 11.6 | 17.4 | 18.3 | 17.6 | 18.2 | 22.3 | 14.1 | 11.5 | 23.2 | 21.7 | 27.3 | 8
8 | 15 | 6 | 5 | 13.7 | 12.2 | 11.5 | 11 | 10.4 | 19 | 20 | 17 | 18.2 | 22.3 | 14.8 | 12 | 23.9 | 20.7 | 28 | 8.7
8 | 15 | 7 | 5 | 12.6 | 14 | 12.2 | 14.3 | 13.9 | 20.8 | 22.3 | 17 | 18.2 | 24 | 15.4 | 13.1 | 24.4 | 19.8 | 30.7 | 9.5
8 | 15 | 8 | 5 | 13.7 | 20.5 | 14.3 | 19.1 | 18.7 | 22.5 | 24.7 | 18.7 | 18.2 | 26.9 | 18.8 | 15.4 | 27.1 | 22.3 | 33.4 | 12.1
8 | 15 | 9 | 5 | 13.7 | 24.1 | 16.3 | 22.2 | 21.7 | 23.6 | 27.1 | 20.9 | 19.5 | 28.5 | 22.2 | 17 | 29.9 | 24.6 | 35.5 | 14.9
8 | 15 | 10 | 5 | 15.6 | 27 | 18.4 | 23.8 | 24.5 | 25.4 | 27.1 | 23 | 21.6 | 30.8 | 25.6 | 19.8 | 32.5 | 27.1 | 37.4 | 17.5
8 | 15 | 11 | 5 | 16.7 | 30 | 21.1 | 27 | 25.8 | 24.8 | 29.4 | 25.3 | 22.4 | 30.8 | 27.5 | 22 | 34.5 | 29.3 | 40.2 | 18.4
8 | 15 | 12 | 5 | 16.7 | 34.1 | 23.7 | 30.3 | 26.3 | 25.4 | 27.8 | 25.8 | 25.7 | 34.2 | 29.2 | 23.7 | 36.6 | 31.4 | 41.5 | 19.5
8 | 15 | 13 | 5 | 17.6 | 35.3 | 26.4 | 31.9 | 24.5 | 25.4 | 28.7 | 26.4 | 27.8 | 35.3 | 31 | 24.3 | 38.6 | 33.6 | 42.1 | 20.4
8 | 15 | 14 | 5 | 18.7 | 36.4 | 25.8 | 32.6 | 25.2 | 24.1 | 28.7 | 26.4 | 28.6 | 36.5 | 31.5 | 25.9 | 39.4 | 33.9 | 42.1 | 20.1
8 | 15 | 15 | 5 | 20.7 | 37.1 | 25.3 | 30.3 | 25.8 | 24.1 | 27.8 | 26.9 | 27.8 | 35.3 | 31.8 | 28.1 | 40.3 | 34.1 | 42.9 | 20
8 | 15 | 16 | 5 | 18.7 | 37.1 | 24.7 | 27 | 23.4 | 23.6 | 25.4 | 25.3 | 27.2 | 34.7 | 32.3 | 27 | 41.1 | 34.4 | 42.1 | 19.7
8 | 15 | 17 | 5 | 19.6 | 36.4 | 22.6 | 25.4 | 23.4 | 21.9 | 24.7 | 23 | 25.7 | 33.1 | 30.5 | 27 | 39.2 | 32.9 | 42.1 | 18.5
8 | 15 | 18 | 5 | 17.6 | 30 | 20.5 | 23.8 | 23.4 | 20.8 | 23.1 | 20.9 | 23 | 30.8 | 28.8 | 24.8 | 37.4 | 31.4 | 39.5 | 17.2
8 | 15 | 19 | 5 | 16.7 | 26.4 | 18.4 | 21.5 | 19.9 | 20.2 | 22.3 | 18.7 | 20.3 | 28.5 | 27 | 20.9 | 35.5 | 30 | 38.1 | 16
8 | 15 | 20 | 5 | 15.6 | 24.1 | 17.6 | 19.8 | 17.5 | 20.2 | 21.6 | 17.6 | 18.9 | 25.1 | 24.3 | 18.1 | 33.3 | 28.9 | 36.8 | 15.1
8 | 15 | 21 | 5 | 14.6 | 22.3 | 16.7 | 18.2 | 15.2 | 20.2 | 21.6 | 18.1 | 18.2 | 25.7 | 21.5 | 16.5 | 31 | 27.7 | 34.7 | 14.1
8 | 15 | 22 | 5 | 14.6 | 19.3 | 15.9 | 18.2 | 14.6 | 19.6 | 20.7 | 17.6 | 17.5 | 24 | 18.8 | 15.9 | 28.8 | 26.7 | 33.4 | 13.2
8 | 15 | 23 | 5 | 14.5 | 17.4 | 15.1 | 16.7 | 14.3 | 19.4 | 20.2 | 17.2 | 17.3 | 22.2 | 16.8 | 15.5 | 26.9 | 25.8 | 32.6 | 13.5
8 | 15 | 24 | 5 | 14.2 | 16.5 | 14.4 | 14.4 | 13.9 | 19.5 | 20.1 | 17 | 17.1 | 21.2 | 15.4 | 15 | 25.4 | 24.9 | 31.8 | 14.7
8 | 16 | 1 | 6 | 13.9 | 15.9 | 13.8 | 13.1 | 13.8 | 19.6 | 20.3 | 17 | 16.7 | 21.1 | 14.5 | 14.4 | 24.3 | 24 | 30.6 | 15.9
8 | 16 | 2 | 6 | 13.8 | 14.8 | 13.3 | 14.6 | 13.8 | 19.4 | 20.6 | 17.1 | 15.7 | 21.7 | 13.7 | 13.8 | 23.3 | 22.9 | 28.3 | 16.1
8 | 16 | 3 | 6 | 13.8 | 13.2 | 13 | 18.5 | 13.8 | 18.8 | 20.6 | 17.1 | 14.3 | 22.9 | 12.9 | 13.2 | 22.4 | 21.7 | 25.4 | 15.2
8 | 16 | 4 | 6 | 12.8 | 13.2 | 12.6 | 17.4 | 12.5 | 18.8 | 19.9 | 16.6 | 13.7 | 22.9 | 12.3 | 12.7 | 21.6 | 20.7 | 24.7 | 14.3
8 | 16 | 5 | 6 | 12.8 | 11.6 | 12.6 | 14.6 | 12.5 | 18.3 | 19.9 | 16.6 | 12.5 | 21.7 | 12.8 | 12 | 22.2 | 19.7 | 24.7 | 13.3
8 | 16 | 6 | 6 | 12.8 | 11.6 | 12.6 | 12.5 | 12.5 | 18.8 | 19.9 | 16.6 | 12.5 | 22.2 | 13.2 | 10.9 | 22.8 | 18.5 | 27.5 | 12.5
8 | 16 | 7 | 6 | 12.8 | 14.8 | 12.6 | 16.6 | 12.5 | 21.1 | 20.6 | 17.6 | 16.3 | 24 | 13.7 | 12.7 | 23.4 | 17.5 | 29.6 | 11.5
8 | 16 | 8 | 6 | 13.8 | 19.1 | 14.8 | 19.4 | 14.5 | 22.7 | 22.1 | 19.8 | 18.9 | 26.2 | 16.1 | 14.9 | 26.4 | 20.3 | 32.4 | 11
8 | 16 | 9 | 6 | 13.8 | 22.9 | 16.9 | 21.3 | 18.4 | 23.8 | 25 | 21.5 | 21.6 | 28.4 | 18.7 | 18.9 | 29.5 | 23.3 | 36 | 10.6
8 | 16 | 10 | 6 | 13.8 | 25.5 | 19 | 24.3 | 19.7 | 25.5 | 25.8 | 23.6 | 24.8 | 30.8 | 21.1 | 19.5 | 32.6 | 26.1 | 37.3 | 10.1
8 | 16 | 11 | 6 | 14.6 | 28.3 | 21.8 | 26.2 | 19.7 | 25 | 25.8 | 25.3 | 27.5 | 31.9 | 23.8 | 24.7 | 34.2 | 28.3 | 39.4 | 10.4
8 | 16 | 12 | 6 | 15.7 | 29.9 | 24.4 | 26.2 | 22.4 | 25 | 25.8 | 26.4 | 30.1 | 33.5 | 26.6 | 28.6 | 35.7 | 30.4 | 40.9 | 10.6
8 | 16 | 13 | 6 | 16.7 | 31.5 | 27.2 | 26.2 | 21 | 24.4 | 25.8 | 28 | 32 | 34.6 | 29.2 | 29.8 | 37.4 | 32.6 | 42.9 | 10.9
8 | 16 | 14 | 6 | 19.4 | 31.5 | 26.5 | 26.2 | 23.7 | 24.4 | 27.3 | 27.5 | 32.7 | 35.2 | 30.1 | 31.4 | 38.1 | 33.4 | 42.9 | 11.7
8 | 16 | 15 | 6 | 19.4 | 28.8 | 26 | 29.2 | 25 | 23.8 | 27.3 | 26.4 | 33.4 | 34.6 | 31.1 | 33.2 | 39 | 34 | 44.3 | 12.7
8 | 16 | 16 | 6 | 18.5 | 27.2 | 25.4 | 26.2 | 25 | 22.7 | 24.3 | 26.4 | 32.7 | 33.5 | 31.9 | 33.7 | 39.8 | 34.8 | 45 | 13.6
8 | 16 | 17 | 6 | 15.7 | 27.2 | 23.9 | 26.2 | 18.4 | 21.1 | 22.9 | 24.7 | 31.4 | 30.8 | 30.6 | 33.7 | 37.8 | 33.7 | 42.9 | 13.1
8 | 16 | 18 | 6 | 14.6 | 25.1 | 22.3 | 28.1 | 18.4 | 20.5 | 22.1 | 22 | 28.1 | 27.3 | 29.1 | 31.4 | 35.7 | 32.5 | 40.9 | 12.7
8 | 16 | 19 | 6 | 13.8 | 21.3 | 20.8 | 24.3 | 17.1 | 19.4 | 20.6 | 19.8 | 24.2 | 26.8 | 27.8 | 27.4 | 33.8 | 31.3 | 37.3 | 12.2
8 | 16 | 20 | 6 | 13.8 | 19.6 | 19.8 | 21.3 | 15.1 | 19.4 | 20.6 | 19.2 | 22.2 | 26.8 | 25.3 | 24 | 31.6 | 30.2 | 37.3 | 10.4
8 | 16 | 21 | 6 | 13.8 | 19.1 | 19 | 21.3 | 14.5 | 18.8 | 20.6 | 18.1 | 20.2 | 25.7 | 22.8 | 22.3 | 29.3 | 29 | 35.2 | 8.5
8 | 16 | 22 | 6 | 13.8 | 16.9 | 18 | 20.4 | 14.5 | 18.8 | 19.9 | 17.6 | 19.6 | 24 | 20.4 | 20.7 | 27.1 | 27.8 | 31.7 | 6.7
8 | 16 | 23 | 6 | 13.7 | 15.3 | 17.1 | 20.4 | 14.1 | 18.7 | 19.4 | 17.5 | 19 | 22.6 | 18.2 | 19.6 | 25.3 | 26.7 | 29.7 | 5.4
8 | 16 | 24 | 6 | 13.5 | 14.7 | 16.2 | 20.9 | 13.4 | 18.4 | 19.2 | 17.5 | 18.2 | 21.7 | 16.4 | 19 | 23.8 | 25.7 | 29.3 | 4.7
8 | 17 | 1 | 7 | 13.2 | 14.6 | 15.6 | 21.1 | 12.7 | 18.1 | 19.1 | 17.4 | 17.2 | 21.1 | 15 | 18.8 | 22.4 | 24.7 | 29.2 | 4.3
8 | 17 | 2 | 7 | 13.1 | 14.5 | 15.2 | 19.7 | 12.3 | 18 | 19.2 | 17.1 | 16.3 | 20.6 | 14.1 | 18.8 | 21 | 23.6 | 28.3 | 4.2
8 | 17 | 3 | 7 | 13.1 | 14 | 15 | 16.8 | 12.3 | 18 | 19.2 | 16.6 | 15.6 | 20 | 13.5 | 18.8 | 19.5 | 22.4 | 26.1 | 4.1
8 | 17 | 4 | 7 | 13.1 | 13.5 | 14.7 | 14.9 | 11.7 | 17.5 | 19.2 | 16.6 | 15 | 19.4 | 12.7 | 18.8 | 17.9 | 21.2 | 24.7 | 3.8
8 | 17 | 5 | 7 | 12.3 | 12.5 | 14.7 | 13.8 | 11.7 | 18 | 20 | 16.6 | 13.6 | 18.9 | 13 | 18.8 | 19.1 | 20.1 | 26.1 | 5.8
8 | 17 | 6 | 7 | 12.3 | 12.5 | 14.7 | 13.8 | 11.7 | 18.6 | 20 | 16.6 | 15.6 | 18.2 | 13.2 | 16 | 20.3 | 18.9 | 28.3 | 7.7
8 | 17 | 7 | 7 | 12.3 | 14.5 | 14.7 | 17.7 | 13 | 20.4 | 20.7 | 17.7 | 17.6 | 20.6 | 13.5 | 16 | 21.4 | 17.7 | 29.6 | 9.7
8 | 17 | 8 | 7 | 13.1 | 17 | 16.5 | 22.8 | 16.7 | 23.2 | 21.5 | 18.7 | 20.3 | 23.3 | 17.2 | 22.8 | 24 | 20.8 | 33.8 | 12
8 | 17 | 9 | 7 | 14.1 | 19.5 | 18.3 | 23.9 | 20.4 | 23.9 | 23.6 | 22.6 | 22.3 | 26.1 | 21.1 | 23.4 | 26.6 | 23.9 | 36.6 | 14.5
8 | 17 | 10 | 7 | 14.1 | 22 | 20.1 | 25.8 | 23.6 | 25 | 24.4 | 24.8 | 26.2 | 28.3 | 24.9 | 26.3 | 29.2 | 27.1 | 38.7 | 16.8
8 | 17 | 11 | 7 | 14.9 | 23 | 22.5 | 26.7 | 25.5 | 25 | 25.1 | 28.1 | 30.9 | 30.7 | 27 | 29.7 | 31.6 | 29.3 | 41.5 | 18.8
8 | 17 | 12 | 7 | 17.6 | 24.5 | 25 | 24.8 | 23.6 | 25 | 25.9 | 28.6 | 34.8 | 31.2 | 28.9 | 31.5 | 34.1 | 31.3 | 42.9 | 20.7
8 | 17 | 13 | 7 | 17.6 | 25.4 | 27.4 | 25.8 | 24.8 | 25 | 27.4 | 27.6 | 34.8 | 32.9 | 31 | 33.8 | 36.5 | 33.6 | 43.7 | 22.7
8 | 17 | 14 | 7 | 18.6 | 26.5 | 26.4 | 26.7 | 23 | 23.9 | 26.7 | 28.6 | 34.8 | 33.4 | 31.7 | 34.9 | 37.6 | 33.6 | 44.3 | 23.8
8 | 17 | 15 | 7 | 16.8 | 26 | 25.6 | 27.8 | 22.3 | 23.9 | 26.7 | 29.1 | 34.8 | 33.4 | 32.3 | 35.5 | 38.8 | 33.6 | 44.3 | 24.9
8 | 17 | 16 | 7 | 18.6 | 25.4 | 24.6 | 26.7 | 19.8 | 22.7 | 25.1 | 28.6 | 29.6 | 32.9 | 33 | 34.9 | 40 | 33.6 | 43.7 | 26
8 | 17 | 17 | 7 | 17.6 | 24 | 23.5 | 26.7 | 20.4 | 21.6 | 23.6 | 29.1 | 28.8 | 31.8 | 31.7 | 33.8 | 37.9 | 32.8 | 45 | 24.2
8 | 17 | 18 | 7 | 15.9 | 21.5 | 22.2 | 23.9 | 18.6 | 20.4 | 21.5 | 27 | 26.2 | 29.5 | 30.4 | 30.4 | 35.6 | 31.9 | 42.3 | 22.5
8 | 17 | 19 | 7 | 14.1 | 19 | 21.1 | 20.8 | 15.4 | 19.8 | 20.7 | 23.7 | 22.9 | 27.2 | 29 | 26.3 | 33.4 | 31.1 | 36.6 | 20.7
8 | 17 | 20 | 7 | 14.9 | 17 | 19.3 | 20.8 | 14.8 | 19.8 | 20 | 22 | 21 | 25.6 | 26.4 | 22.8 | 30.6 | 30.3 | 35.2 | 19.7
8 | 17 | 21 | 7 | 14.1 | 16.5 | 17.3 | 19.7 | 14.2 | 19.8 | 19.2 | 20.4 | 19.5 | 23.9 | 23.6 | 21.2 | 27.8 | 29.5 | 35.2 | 18.5
8 | 17 | 22 | 7 | 12.3 | 15 | 15.5 | 18.8 | 14.2 | 19.1 | 19.2 | 18.7 | 19.5 | 22.8 | 20.9 | 18.8 | 25 | 28.6 | 33.8 | 17.4
8 | 17 | 23 | 7 | 11.3 | 14 | 14.9 | 17.7 | 13.6 | 18.6 | 19.3 | 17.8 | 19.5 | 22.1 | 19.1 | 16.9 | 23.1 | 27.7 | 32 | 15.2
8 | 17 | 24 | 7 | 11.2 | 13.6 | 15.1 | 16.4 | 12.6 | 18.4 | 19.3 | 17.5 | 19.1 | 21.5 | 18.1 | 15.6 | 22 | 26.7 | 30.3 | 12.3
8 | 18 | 1 | 1 | 11.5 | 13.4 | 15.6 | 15.1 | 11.8 | 18.4 | 19.3 | 17.5 | 18.6 | 20.9 | 17.4 | 14.9 | 21.2 | 25.8 | 28.8 | 9.5
8 | 18 | 2 | 1 | 11.8 | 13 | 15.7 | 13.8 | 11.7 | 18.6 | 19.2 | 17.7 | 18.2 | 20 | 16.5 | 14.7 | 20.2 | 24.9 | 27.7 | 7.8
8 | 18 | 3 | 1 | 11.8 | 12.5 | 15.2 | 13 | 12.5 | 18.6 | 19.2 | 17.7 | 18.2 | 18.9 | 15.1 | 14.7 | 18.7 | 24.1 | 27 | 7.4
8 | 18 | 4 | 1 | 11.8 | 12.5 | 14.5 | 13 | 12.5 | 17.5 | 19.2 | 17.7 | 18.9 | 18.2 | 13.8 | 14.1 | 17.1 | 23.4 | 25.6 | 6.9
8 | 18 | 5 | 1 | 11.8 | 11.5 | 14.8 | 11.3 | 12.5 | 17.5 | 19.2 | 17.7 | 18.9 | 17.7 | 14 | 13.5 | 18.1 | 22.6 | 24.2 | 7.4
8 | 18 | 6 | 1 | 11.8 | 11.5 | 15 | 12.1 | 12.5 | 18.6 | 19.2 | 17.7 | 18.9 | 17.1 | 14.2 | 13.5 | 19 | 21.7 | 27.7 | 7.8
8 | 18 | 7 | 1 | 12.7 | 13.5 | 15.4 | 15.8 | 12.5 | 20.9 | 20.7 | 18.8 | 19.7 | 20.6 | 14.4 | 15.8 | 20 | 20.9 | 30.4 | 8.3
8 | 18 | 8 | 1 | 12.7 | 16 | 16.4 | 19.3 | 13.8 | 23.2 | 22.1 | 19.9 | 25.9 | 23.3 | 17.8 | 18.5 | 23.4 | 23.5 | 33.1 | 12.4
8 | 18 | 9 | 1 | 13.5 | 18 | 17.3 | 20.1 | 17.8 | 24.4 | 23.5 | 23.3 | 28.6 | 25.7 | 21.2 | 21.9 | 27 | 26.2 | 36 | 16.4
8 | 18 | 10 | 1 | 13.5 | 20.5 | 18.3 | 23.8 | 20.4 | 24.4 | 23.5 | 26.2 | 32.7 | 27.9 | 24.6 | 24.7 | 30.4 | 28.9 | 39.3 | 20.5
8 | 18 | 11 | 1 | 14.5 | 23.1 | 19.6 | 26.4 | 22.5 | 24.4 | 24.9 | 30.2 | 33.4 | 30.8 | 26.4 | 27.4 | 32 | 30.1 | 41.4 | 21.6
8 | 18 | 12 | 1 | 15.3 | 25.5 | 21 | 29.9 | 24.5 | 25 | 24.9 | 31.3 | 33.4 | 33 | 28.1 | 28.6 | 33.6 | 31.4 | 42.2 | 22.9
8 | 18 | 13 | 1 | 16.3 | 26.6 | 22.2 | 29.1 | 23.8 | 25 | 26.5 | 31.3 | 33.4 | 34.6 | 29.9 | 30.3 | 35.2 | 32.6 | 44.2 | 24
8 | 18 | 14 | 1 | 16.3 | 27.6 | 22.2 | 28.2 | 23.2 | 24.4 | 25.7 | 30.8 | 33.4 | 35.2 | 29.9 | 32 | 36.1 | 32 | 44.2 | 24.7
8 | 18 | 15 | 1 | 18 | 27.6 | 22.2 | 29.1 | 23.2 | 23.2 | 26.5 | 25.7 | 32.7 | 34.6 | 29.9 | 32 | 37.2 | 31.6 | 44.2 | 25.4
8 | 18 | 16 | 1 | 17.2 | 28.1 | 22.2 | 26.4 | 20.4 | 22.7 | 26.5 | 25.7 | 29.2 | 34.6 | 29.9 | 33.1 | 38.1 | 31.1 | 44.2 | 26.1
8 | 18 | 17 | 1 | 16.3 | 27.6 | 19.9 | 25.6 | 17.8 | 21.6 | 24.3 | 25.7 | 27.9 | 33 | 29.1 | 32.5 | 36.3 | 28.5 | 44.2 | 24.4
8 | 18 | 18 | 1 | 16.3 | 24.5 | 17.6 | 23.8 | 17.2 | 20.4 | 22.1 | 22.8 | 25.9 | 30.8 | 28.1 | 31.4 | 34.6 | 25.7 | 41.4 | 22.8
8 | 18 | 19 | 1 | 16.3 | 22.1 | 15.4 | 21.9 | 14.4 | 19.8 | 20.7 | 21.1 | 23.8 | 27.9 | 27.3 | 26.9 | 32.9 | 23.1 | 38.7 | 21.1
8 | 18 | 20 | 1 | 13.5 | 20.5 | 14.7 | 21.1 | 14.4 | 19.8 | 20 | 21.1 | 21.7 | 25.7 | 25.4 | 23.5 | 30.8 | 22.6 | 38 | 18.8
8 | 18 | 21 | 1 | 13.5 | 19 | 14.1 | 21.9 | 14.4 | 19.1 | 20 | 21.1 | 21.1 | 24.4 | 23.6 | 20.8 | 28.6 | 22 | 37.4 | 16.4
8 | 18 | 22 | 1 | 12.7 | 18 | 13.4 | 19.3 | 14.4 | 18.6 | 20 | 19.9 | 20.3 | 23.3 | 21.8 | 19.1 | 26.5 | 21.5 | 36 | 14.1
8 | 18 | 23 | 1 | 12.4 | 17.1 | 13.4 | 16.7 | 14.1 | 18.3 | 19.5 | 19.1 | 20 | 22.1 | 20 | 18.3 | 24.7 | 21.3 | 33.5 | 13.2
8 | 18 | 24 | 1 | 12.5 | 16.2 | 13.9 | 15 | 13.5 | 18.1 | 18.8 | 18.9 | 20 | 20.8 | 18.3 | 18.1 | 23.3 | 21.3 | 30.6 | 13.4
8 | 19 | 1 | 2 | 12.6 | 15.3 | 14.6 | 14.1 | 13 | 18 | 18.2 | 19.2 | 19.8 | 19.7 | 16.8 | 18.3 | 22 | 21.2 | 28.5 | 14
8 | 19 | 2 | 2 | 12.2 | 14.5 | 15 | 13.9 | 12.8 | 18.1 | 18.3 | 19.9 | 19 | 18.9 | 15.8 | 18.8 | 20.7 | 21 | 28.1 | 14.2
8 | 19 | 3 | 2 | 11.3 | 13.9 | 15 | 13.9 | 12.8 | 18.1 | 19.1 | 20.5 | 17.6 | 18.3 | 15.2 | 18.8 | 19.4 | 20.5 | 29.4 | 13.6
8 | 19 | 4 | 2 | 11.3 | 13.9 | 15 | 12.9 | 12.2 | 17.6 | 20 | 19.9 | 17.6 | 17.1 | 14.5 | 16.5 | 18.2 | 19.9 | 28.7 | 13
8 | 19 | 5 | 2 | 10.3 | 13.3 | 14.6 | 12 | 12.2 | 18.1 | 20 | 19.9 | 17.6 | 17.1 | 15.2 | 15.4 | 19.2 | 19.3 | 26.7 | 12.3
8 | 19 | 6 | 2 | 11.3 | 13.3 | 14.3 | 12 | 12.2 | 18.7 | 20 | 19.9 | 16.9 | 17.1 | 15.8 | 16 | 20.3 | 18.7 | 29.4 | 11.5
8 | 19 | 7 | 2 | 13.2 | 15 | 13.9 | 13.9 | 12.8 | 20.5 | 20.7 | 19.9 | 19.7 | 19.4 | 16.6 | 19.5 | 21.3 | 18.2 | 30.6 | 10.8
8 | 19 | 8 | 2 | 14 | 18.6 | 14.3 | 18.4 | 13.5 | 22.8 | 21.6 | 22.2 | 23 | 22.9 | 18.6 | 22.9 | 24.5 | 20.2 | 31.2 | 13.2
8 | 19 | 9 | 2 | 14 | 22 | 14.6 | 20.2 | 16.9 | 24.5 | 23.9 | 22.8 | 25.9 | 26.2 | 20.6 | 25.3 | 27.7 | 22 | 31.2 | 15.4
8 | 19 | 10 | 2 | 15.1 | 25.4 | 15 | 22.9 | 18.8 | 23.3 | 25.4 | 24.4 | 28.6 | 29.6 | 22.6 | 27.6 | 31 | 24 | 35.6 | 17.8
8 | 19 | 11 | 2 | 17 | 27.2 | 16.1 | 25.7 | 24.2 | 23.3 | 26.3 | 29 | 31.3 | 32 | 23.9 | 31 | 33.1 | 25.2 | 36.9 | 19.7
8 | 19 | 12 | 2 | 18 | 31.3 | 17 | 27.5 | 24.8 | 23.3 | 27.1 | 30.8 | 33.4 | 33.6 | 25.3 | 32.1 | 35.4 | 26.6 | 38.1 | 21.5
8 | 19 | 13 | 2 | 18 | 34.2 | 18.1 | 29.3 | 24.2 | 23.3 | 28.7 | 31.3 | 34.1 | 35.3 | 26.6 | 33.9 | 37.6 | 27.7 | 38.8 | 23.3
8 | 19 | 14 | 2 | 18.8 | 34.7 | 18.4 | 30.3 | 22.9 | 22.8 | 29.4 | 31.3 | 34.8 | 36.5 | 27.3 | 35.1 | 38.4 | 28 | 39.5 | 23.3
8 | 19 | 15 | 2 | 20.7 | 35.3 | 18.6 | 30.3 | 20.8 | 22.8 | 28.7 | 30.8 | 33.4 | 36.5 | 27.9 | 35.7 | 39.2 | 28.1 | 40.1 | 23.3
8 | 19 | 16 | 2 | 18.8 | 34.2 | 19 | 28.4 | 20.1 | 22.2 | 27.1 | 26.8 | 31.3 | 35.9 | 28.7 | 36.2 | 40 | 28.4 | 40.1 | 23.3
8 | 19 | 17 | 2 | 18.8 | 32.4 | 17.7 | 27.5 | 18.8 | 21 | 25.4 | 23.9 | 29.2 | 33.6 | 27.9 | 34.4 | 37.8 | 26.7 | 38.8 | 22.8
8 | 19 | 18 | 2 | 17 | 31.3 | 16.3 | 24.8 | 16.9 | 19.9 | 23.1 | 23.9 | 26.5 | 32 | 27.3 | 33.3 | 35.5 | 25.1 | 36.3 | 22.3
8 | 19 | 19 | 2 | 15.1 | 27.7 | 15 | 23.9 | 14.1 | 19.2 | 20.7 | 22.2 | 23.8 | 28.5 | 26.6 | 29.9 | 33.4 | 23.4 | 36.3 | 21.8
8 | 19 | 20 | 2 | 15.1 | 24.9 | 15 | 22.9 | 13.5 | 19.2 | 20 | 21 | 21.7 | 26.2 | 25 | 25.3 | 31.2 | 22.3 | 35.6 | 18.8
8 | 19 | 21 | 2 | 14 | 22.5 | 15 | 22.9 | 13.5 | 19.2 | 20 | 20.5 | 20.3 | 25.1 | 23.5 | 23.5 | 28.9 | 21.3 | 33.1 | 16
8 | 19 | 22 | 2 | 14 | 21.4 | 15 | 21.1 | 12.8 | 18.7 | 19.1 | 19.9 | 19 | 23.4 | 21.9 | 22.4 | 26.7 | 20.2 | 31.9 | 13
8 | 19 | 23 | 2 | 13.7 | 20.1 | 14.7 | 19.1 | 12.4 | 18.3 | 19 | 19.6 | 18.1 | 21.8 | 20.5 | 21.9 | 24.7 | 19.5 | 30.7 | 11.8
8 | 19 | 24 | 2 | 13 | 18.5 | 14.1 | 17.4 | 12.5 | 18.1 | 19.5 | 19.4 | 17.6 | 20.5 | 19.4 | 21.8 | 22.9 | 19 | 29.5 | 12
8 | 20 | 1 | 3 | 12.3 | 16.9 | 13.6 | 16 | 12.8 | 18 | 20.1 | 19.3 | 17.3 | 19.3 | 18.3 | 21.5 | 21.3 | 18.6 | 28.3 | 12.9
8 | 20 | 2 | 3 | 11.9 | 15.7 | 13.5 | 14.8 | 13.1 | 17.6 | 20.1 | 18.8 | 16.8 | 18.1 | 17.1 | 20.7 | 20 | 18 | 27.3 | 13.6
8 | 20 | 3 | 3 | 11.9 | 15.1 | 13.9 | 13.8 | 13.1 | 17.1 | 19.3 | 18.2 | 16.2 | 17 | 15.8 | 19.6 | 18.9 | 17 | 26.6 | 13.6
8 | 20 | 4 | 3 | 11.1 | 14.6 | 14.2 | 12.9 | 12.5 | 17.1 | 18.4 | 18.2 | 16.2 | 16.5 | 14.4 | 19.6 | 18 | 16 | 26 | 13.6
8 | 20 | 5 | 3 | 11.9 | 13.9 | 14.2 | 12.9 | 12.5 | 17.1 | 18.4 | 17.7 | 14.8 | 15.9 | 15.1 | 19.6 | 18.7 | 15 | 26 | 13.6
8 | 20 | 6 | 3 | 11.9 | 13.4 | 14.2 | 12.9 | 12.5 | 17.1 | 17.8 | 17.7 | 14.8 | 15.4 | 15.8 | 19.6 | 19.6 | 14.1 | 29.4 | 13.6
8 | 20 | 7 | 3 | 11.1 | 15.7 | 14.2 | 14.8 | 12.5 | 17.6 | 19.3 | 19.3 | 17.5 | 19.9 | 16.5 | 22.6 | 20.3 | 13.1 | 30.7 | 13.6
8 | 20 | 8 | 3 | 11.9 | 18.1 | 15.3 | 18.4 | 13.8 | 19.9 | 22.3 | 22.3 | 20.2 | 23.3 | 18.9 | 25.6 | 23 | 17 | 32.7 | 15.3
8 | 20 | 9 | 3 | 14.7 | 22.3 | 16.2 | 21.2 | 17.8 | 21.2 | 23.8 | 25.8 | 24.2 | 26.8 | 21.5 | 28.6 | 25.7 | 20.8 | 34.1 | 17.1
8 | 20 | 10 | 3 | 14.7 | 27 | 17.2 | 23 | 21.8 | 21.7 | 23.8 | 26.9 | 26.2 | 29 | 23.9 | 30.4 | 28.4 | 24.7 | 35.5 | 18.9
8 | 20 | 11 | 3 | 13.7 | 29.4 | 18.4 | 27.5 | 21.8 | 21.7 | 26.1 | 29.2 | 29.6 | 31.9 | 26.1 | 32.3 | 30 | 26 | 38.1 | 20.2
8 | 20 | 12 | 3 | 15.5 | 33 | 19.8 | 28.5 | 23.8 | 21.7 | 25.3 | 30.4 | 29.6 | 33.5 | 28.4 | 35.2 | 31.4 | 27.4 | 39.5 | 21.5
8 | 20 | 13 | 3 | 18.2 | 36 | 21.1 | 29.5 | 23.2 | 21.2 | 26.1 | 31.5 | 31.5 | 35.3 | 30.6 | 37 | 33 | 28.7 | 41.5 | 22.8
8 | 20 | 14 | 3 | 16.4 | 36.5 | 21.1 | 29.5 | 23.2 | 21.7 | 26.1 | 32.7 | 32.3 | 35.3 | 31.9 | 38.9 | 33.9 | 29.4 | 42.1 | 23.3
8 | 20 | 15 | 3 | 17.4 | 37.2 | 21.1 | 30.3 | 22.5 | 21.7 | 27.6 | 32.7 | 31.5 | 35.9 | 33.3 | 39.4 | 35 | 30 | 42.1 | 23.7
8 | 20 | 16 | 3 | 14.7 | 35.3 | 21.1 | 28.5 | 20.5 | 21.2 | 23.8 | 32.2 | 29.6 | 35.3 | 34.7 | 39.4 | 35.9 | 30.8 | 42.9 | 24.3
8 | 20 | 17 | 3 | 13.7 | 34.2 | 19.5 | 26.7 | 19.1 | 19.9 | 23.8 | 29.2 | 27.5 | 32.4 | 33.6 | 38.9 | 34.6 | 29.7 | 42.1 | 22.5
8 | 20 | 18 | 3 | 13.7 | 32.3 | 17.7 | 23.9 | 16.5 | 18.7 | 21.6 | 25.8 | 24.9 | 30.1 | 32.4 | 38.2 | 33.2 | 28.4 | 38.7 | 20.7
8 | 20 | 19 | 3 | 13.7 | 29.4 | 16.2 | 22 | 13.8 | 18.2 | 20.1 | 23.4 | 22.2 | 27.3 | 31.3 | 35.2 | 31.9 | 27.4 | 37.4 | 18.9
8 | 20 | 20 | 3 | 11.9 | 25.8 | 16.2 | 21.2 | 13.1 | 17.6 | 19.3 | 21.7 | 20.2 | 26.1 | 27 | 28.6 | 30.1 | 26.3 | 36.1 | 15.9
8 | 20 | 21 | 3 | 11.9 | 24.1 | 16.2 | 20.2 | 13.1 | 18.2 | 19.3 | 21.7 | 18.1 | 23.9 | 22.7 | 25 | 28.4 | 25.2 | 33.4 | 12.9
8 | 20 | 22 | 3 | 11.9 | 22.3 | 16.2 | 19.2 | 13.1 | 17.6 | 18.4 | 20.6 | 16.8 | 22.1 | 18.4 | 23.1 | 26.6 | 24.2 | 34.1 | 9.8
8 | 20 | 23 | 3 | 11.8 | 20.9 | 15.9 | 19.1 | 13.3 | 16.7 | 18.1 | 19.9 | 17 | 20.5 | 15.7 | 22 | 25.3 | 23.1 | 34.2 | 8.3
8 | 20 | 24 | 3 | 11.5 | 19.7 | 15.4 | 19.6 | 13.5 | 16.1 | 18.4 | 19.9 | 17.9 | 18.9 | 14.2 | 21.1 | 24.2 | 21.8 | 33 | 7.9
8 | 21 | 1 | 4 | 11.3 | 18.6 | 14.9 | 19.9 | 13.6 | 15.6 | 19 | 20 | 18.3 | 17.5 | 13.5 | 20.3 | 23.3 | 20.5 | 31.2 | 8.1
8 | 21 | 2 | 4 | 11.1 | 17.1 | 14.4 | 19.1 | 13.4 | 15.5 | 19.3 | 19.9 | 16.9 | 16.4 | 12.8 | 19.4 | 22.2 | 19.3 | 29.3 | 8.1
8 | 21 | 3 | 4 | 11.1 | 15.5 | 14.1 | 17.2 | 12.8 | 15.5 | 19.3 | 19.3 | 14.3 | 15.7 | 11.7 | 18.2 | 20.8 | 18.1 | 28 | 7.5
8 | 21 | 4 | 4 | 11.1 | 15.5 | 13.7 | 15.2 | 12.1 | 14.9 | 19.3 | 18.8 | 15 | 15.7 | 10.6 | 17.1 | 19.5 | 17.2 | 27.3 | 6.7
8 | 21 | 5 | 4 | 11.1 | 14.9 | 13.7 | 15.2 | 12.1 | 14.9 | 19.3 | 19.3 | 15 | 15.7 | 12.2 | 16.5 | 19.9 | 16 | 26.6 | 9
8 | 21 | 6 | 4 | 11.1 | 13.3 | 13.7 | 15.2 | 12.1 | 14.9 | 19.3 | 19.3 | 14.3 | 14 | 13.6 | 16 | 20.3 | 14.9 | 28 | 11.4
8 | 21 | 7 | 4 | 11.1 | 15.5 | 13.7 | 18.1 | 12.1 | 16.2 | 20.7 | 21.6 | 15 | 17.5 | 15.2 | 17.6 | 20.7 | 13.8 | 30.6 | 13.7
8 | 21 | 8 | 4 | 11.1 | 19.3 | 14.4 | 19.1 | 12.8 | 18.1 | 20.7 | 24.4 | 16.3 | 20.4 | 19.5 | 20 | 23.7 | 17.5 | 35.8 | 16.7
8 | 21 | 9 | 4 | 11.9 | 22.6 | 14.9 | 18.1 | 14.1 | 20.2 | 22.1 | 27.9 | 19.6 | 24.3 | 23.9 | 23.4 | 26.5 | 21.1 | 33.9 | 19.9
8 | 21 | 10 | 4 | 12.9 | 24.3 | 15.6 | 21.1 | 18.1 | 19.5 | 23.5 | 30.2 | 22.3 | 27.8 | 28.2 | 25.6 | 29.4 | 24.8 | 36.5 | 22.9
8 | 21 | 11 | 4 | 13.7 | 26.5 | 17.2 | 24.2 | 22.8 | 21.5 | 24.3 | 31.3 | 26.3 | 30 | 30.2 | 27.8 | 31.2 | 26.6 | 39.1 | 24.6
8 | 21 | 12 | 4 | 13.7 | 28.7 | 19 | 25.1 | 23.6 | 22.2 | 25.7 | 31.3 | 28.9 | 30 | 32.2 | 30.7 | 32.9 | 28.5 | 37.8 | 26.2
8 | 21 | 13 | 4 | 15.5 | 30.9 | 20.6 | 26.2 | 22.1 | 22.8 | 24.9 | 31.3 | 31 | 31.2 | 34.3 | 32.9 | 34.7 | 30.3 | 39.8 | 27.9
8 | 21 | 14 | 4 | 18.2 | 32 | 20.9 | 27.1 | 22.1 | 22.2 | 23.5 | 30.8 | 33 | 33.4 | 35 | 34.7 | 35.1 | 30.8 | 40.4 | 28.4
8 | 21 | 15 | 4 | 18.2 | 32.6 | 21.1 | 25.1 | 20.2 | 22.2 | 24.3 | 30.8 | 32.3 | 34.6 | 35.6 | 34.7 | 35.4 | 31.2 | 40.4 | 28.8
8 | 21 | 16 | 4 | 16.4 | 30.4 | 21.4 | 24.2 | 20.2 | 21.5 | 22.9 | 30.2 | 31 | 32.9 | 36.3 | 33.6 | 35.8 | 31.7 | 41.7 | 29.3
8 | 21 | 17 | 4 | 13.7 | 29.8 | 20.2 | 23.1 | 16.1 | 18.9 | 22.1 | 27.9 | 28.9 | 29.4 | 34.3 | 31.3 | 33.8 | 30.7 | 41.1 | 27.1
8 | 21 | 18 | 4 | 12.9 | 27.6 | 18.8 | 21.1 | 15.5 | 17.5 | 20.1 | 24.4 | 26.3 | 27.8 | 32.3 | 26.7 | 31.9 | 29.9 | 39.1 | 25.1
8 | 21 | 19 | 4 | 12.9 | 24.8 | 17.6 | 19.1 | 14.7 | 16.2 | 19.3 | 23.3 | 22.3 | 24.3 | 30.2 | 22.7 | 30 | 28.9 | 38.4 | 22.9
8 | 21 | 20 | 4 | 12.9 | 22.6 | 17.2 | 18.1 | 14.7 | 16.2 | 19.3 | 23.3 | 21 | 23.1 | 27.3 | 20.5 | 27.9 | 27.8 | 37.1 | 19.6
8 | 21 | 21 | 4 | 12.9 | 20.9 | 17 | 17.2 | 14.7 | 15.5 | 19.3 | 21 | 19 | 20.9 | 24.3 | 18.2 | 25.7 | 26.6 | 35.2 | 16.3
8 | 21 | 22 | 4 | 12.9 | 19.3 | 16.7 | 15.2 | 14.7 | 16.2 | 19.3 | 20.5 | 18.2 | 19.7 | 21.3 | 17.1 | 23.6 | 25.4 | 33.2 | 13
8 | 21 | 23 | 4 | 12.5 | 18.1 | 16.3 | 14.4 | 14.6 | 16.3 | 19.6 | 20.2 | 17.7 | 19 | 19 | 16.3 | 22 | 24.1 | 31.3 | 10.8
8 | 21 | 24 | 4 | 11.9 | 17.2 | 16.1 | 14.7 | 14.4 | 15.7 | 19.9 | 19.9 | 17 | 18.4 | 17.4 | 15.6 | 20.9 | 22.7 | 29.9 | 9.6
8 | 22 | 1 | 5 | 11.3 | 16.4 | 15.9 | 15.1 | 14.2 | 14.9 | 19.9 | 19.5 | 16.3 | 17.9 | 16.4 | 15.1 | 20 | 21.3 | 29.1 | 9.1
8 | 22 | 2 | 5 | 11 | 15.4 | 15.8 | 14.8 | 14.1 | 14.4 | 19.4 | 19.3 | 15.5 | 17.7 | 15.7 | 14.8 | 19.2 | 20 | 29.1 | 9.3
8 | 22 | 3 | 5 | 11 | 14.4 | 15.8 | 13.7 | 14.1 | 14.4 | 18.7 | 19.3 | 14.9 | 17.7 | 15.2 | 14.8 | 18.2 | 18.9 | 29.1 | 9.7
8 | 22 | 4 | 5 | 11 | 13.3 | 15.8 | 14.8 | 14.1 | 13.7 | 19.4 | 19.3 | 14.9 | 17.7 | 14.7 | 14.8 | 17.3 | 17.8 | 25.9 | 10.2
8 | 22 | 5 | 5 | 11 | 12.1 | 15.8 | 11.9 | 14.1 | 13.7 | 19.4 | 19.9 | 14.2 | 17.7 | 15.4 | 14.8 | 17.5 | 16.7 | 24.6 | 11.4
8 | 22 | 6 | 5 | 11 | 12.1 | 15.8 | 11.9 | 14.1 | 13.7 | 19.4 | 19.9 | 13.5 | 17.1 | 16 | 14.8 | 17.6 | 15.4 | 26.5 | 12.8
8 | 22 | 7 | 5 | 11 | 13.3 | 15.8 | 13.7 | 14.1 | 15 | 20.2 | 22.2 | 16.8 | 18.2 | 16.8 | 14.8 | 17.8 | 14.3 | 29.7 | 14
8 | 22 | 8 | 5 | 13.1 | 14.9 | 16.1 | 16.7 | 14.7 | 16.4 | 20.8 | 24.6 | 20.9 | 20.5 | 21.3 | 17.5 | 20.5 | 18.3 | 32.3 | 16.5
8 | 22 | 9 | 5 | 14.2 | 18.7 | 16.3 | 21.5 | 15.5 | 20.7 | 23 | 27.5 | 24.8 | 21 | 25.8 | 19.8 | 23.1 | 22.1 | 34.8 | 18.9
8 | 22 | 10 | 5 | 13.1 | 21.5 | 16.7 | 23.4 | 16.1 | 22.1 | 23 | 29.9 | 28.2 | 23.2 | 30.2 | 22 | 25.8 | 26.1 | 36.7 | 21.5
8 | 22 | 11 | 5 | 15.1 | 24.8 | 17.9 | 29 | 17.5 | 23.5 | 24.4 | 33.4 | 31.4 | 25 | 32.6 | 23.6 | 27.5 | 28 | 38.5 | 23.2
8 | 22 | 12 | 5 | 15.1 | 28.6 | 19.3 | 25.3 | 20.9 | 22.7 | 25 | 32.8 | 34.1 | 27.2 | 34.7 | 27 | 29.1 | 29.7 | 38.5 | 25
8 | 22 | 13 | 5 | 17.4 | 30.3 | 20.5 | 25.3 | 20.9 | 22.1 | 24.4 | 32.8 | 34.7 | 28.9 | 37.1 | 30.3 | 30.9 | 31.6 | 39.2 | 26.7
8 | 22 | 14 | 5 | 17.4 | 32.5 | 19.8 | 26.3 | 20.9 | 21.3 | 23.6 | 31.1 | 35.4 | 29.4 | 37.1 | 30.9 | 31.3 | 32.5 | 39.9 | 27.4
8 | 22 | 15 | 5 | 22.5 | 31.9 | 19.3 | 28.2 | 20.9 | 22.1 | 23.6 | 30.5 | 33.4 | 29.4 | 37.1 | 32 | 31.6 | 33.5 | 39.2 | 28.2
8 | 22 | 16 | 5 | 18.3 | 30.8 | 18.6 | 26.3 | 22.2 | 21.3 | 21.6 | 29.3 | 32.1 | 28.9 | 37.1 | 33.1 | 32 | 34.3 | 39.2 | 28.9
8 | 22 | 17 | 5 | 18.3 | 29.2 | 17.4 | 26.3 | 21.6 | 19.9 | 20.8 | 28.2 | 29.5 | 27.2 | 35.2 | 31.4 | 30.5 | 33 | 38.5 | 25.9
8 | 22 | 18 | 5 | 17.4 | 26.9 | 16 | 25.3 | 19.5 | 17.8 | 19.4 | 25.8 | 26.9 | 24.4 | 33.4 | 27.5 | 29 | 31.6 | 38.5 | 23
8 | 22 | 19 | 5 | 14.2 | 24.3 | 14.7 | 23.4 | 16.8 | 17.8 | 18.7 | 23.4 | 22.8 | 22.1 | 31.6 | 23.6 | 27.5 | 30.2 | 34.8 | 20
8 | 22 | 20 | 5 | 14.2 | 22 | 14 | 22.3 | 16.1 | 17.2 | 18 | 21.1 | 20.2 | 21 | 30.2 | 20.9 | 25.3 | 29 | 33.5 | 18.5
8 | 22 | 21 | 5 | 14.2 | 20.4 | 13.5 | 20.5 | 14.7 | 17.2 | 18 | 21.1 | 19.5 | 19.3 | 28.9 | 19.2 | 22.9 | 27.9 | 33.5 | 16.9
8 | 22 | 22 | 5 | 14.2 | 17.6 | 12.8 | 18.6 | 13.4 | 16.4 | 18 | 20.5 | 18.9 | 18.2 | 27.6 | 18.1 | 20.7 | 26.6 | 33.5 | 15.4
8 | 22 | 23 | 5 | 14.1 | 15.4 | 12.4 | 16.8 | 13.2 | 16.2 | 18.2 | 20.1 | 18.4 | 17.2 | 25.5 | 17.2 | 19.2 | 25.2 | 31.6 | 14.1
8 | 22 | 24 | 5 | 14 | 14 | 12.3 | 15.3 | 13.9 | 16.6 | 18.4 | 19.9 | 17.9 | 16.3 | 23.1 | 16.2 | 18.2 | 23.8 | 28.6 | 12.8
8 | 23 | 1 | 6 | 13.9 | 12.9 | 12.3 | 14.2 | 14.8 | 17.1 | 18.6 | 19.8 | 17.4 | 15.8 | 20.6 | 15.4 | 17.5 | 22.4 | 26.2 | 11.5
8 | 23 | 2 | 6 | 13.9 | 11.9 | 12.4 | 13.7 | 15.4 | 17.1 | 18.7 | 19.9 | 16.8 | 15.9 | 18.8 | 14.6 | 16.6 | 21 | 26.1 | 10.2
8 | 23 | 3 | 6 | 13.9 | 10.9 | 12.4 | 13.7 | 15.4 | 16.5 | 18.7 | 19.9 | 16 | 16.5 | 17.8 | 14 | 15.4 | 19.7 | 28.1 | 8.8
8 | 23 | 4 | 6 | 13.9 | 10.9 | 12.4 | 13.7 | 16 | 16.5 | 18.7 | 19.3 | 15.4 | 16.5 | 17 | 13.4 | 14.2 | 18.5 | 26.7 | 7.4
8 | 23 | 5 | 6 | 13.1 | 10.9 | 12.7 | 12.8 | 14.7 | 16.5 | 18.7 | 19.3 | 15.4 | 16.5 | 17.5 | 12.9 | 14.5 | 17.4 | 26.7 | 9
8 | 23 | 6 | 6 | 12.1 | 11.4 | 12.9 | 13.7 | 14.7 | 17.1 | 19.5 | 19.3 | 14.7 | 17 | 17.8 | 12.9 | 14.8 | 16.1 | 28.7 | 10.5
8 | 23 | 7 | 6 | 12.1 | 11.4 | 13.3 | 16.7 | 15.4 | 17.1 | 19.5 | 19.9 | 17.4 | 16.5 | 18.3 | 14 | 15.2 | 14.9 | 29.4 | 12.2
8 | 23 | 8 | 6 | 13.1 | 11.9 | 14.3 | 17.8 | 16 | 20.1 | 20.2 | 21.6 | 21.5 | 17.6 | 22.3 | 16.8 | 18.2 | 19.5 | 32.5 | 15.5
8 | 23 | 9 | 6 | 13.1 | 14.4 | 15.2 | 20.6 | 18.1 | 22.5 | 20.9 | 23.3 | 24.7 | 19.2 | 26.5 | 18.5 | 21.2 | 24.2 | 34.5 | 18.7
8 | 23 | 10 | 6 | 13.1 | 16 | 16.2 | 21.7 | 20.7 | 22.5 | 23.6 | 26.8 | 28.9 | 21.6 | 30.5 | 21.9 | 24.2 | 28.9 | 35.2 | 22
8 | 23 | 11 | 6 | 14.8 | 19.5 | 18.1 | 22.6 | 23.5 | 23.7 | 23 | 30.2 | 31.5 | 22.7 | 32.6 | 24.7 | 25.2 | 31 | 37.7 | 23.9
8 | 23 | 12 | 6 | 17.6 | 22.5 | 20 | 26.7 | 24.1 | 23.7 | 23.6 | 30.8 | 34.9 | 22.7 | 34.5 | 26.9 | 26.3 | 33 | 39 | 25.8
8 | 23 | 13 | 6 | 15.6 | 25.1 | 21.9 | 26.7 | 23.5 | 23.7 | 23.6 | 31.3 | 36.3 | 27.8 | 36.6 | 29.1 | 27.3 | 35.1 | 39.7 | 27.7
8 | 23 | 14 | 6 | 17.6 | 28 | 21.9 | 27.6 | 23.5 | 21.9 | 24.4 | 31.3 | 36.3 | 28.3 | 37.2 | 31.9 | 28 | 35.6 | 40.3 | 28.6
8 | 23 | 15 | 6 | 16.6 | 28 | 21.9 | 26.7 | 23.5 | 20.7 | 23 | 28.4 | 36.9 | 29.4 | 37.9 | 33 | 28.8 | 36 | 41 | 29.6
8 | 23 | 16 | 6 | 13.9 | 28 | 21.9 | 26.7 | 23.5 | 20.1 | 22.3 | 27.9 | 34.9 | 29.4 | 38.5 | 33 | 29.4 | 36.5 | 40.3 | 30.5
8 | 23 | 17 | 6 | 13.9 | 27 | 21.1 | 26.7 | 22.8 | 18.9 | 21.6 | 25 | 32.3 | 26.6 | 36.3 | 31.9 | 28 | 35.2 | 39 | 27.7
8 | 23 | 18 | 6 | 13.1 | 25.5 | 20 | 25.7 | 20.1 | 18.3 | 20.2 | 23.3 | 27.5 | 24.9 | 34 | 28.5 | 26.7 | 34 | 37 | 24.8
8 | 23 | 19 | 6 | 12.1 | 23.1 | 19.2 | 22.6 | 18.8 | 18.3 | 18.7 | 19.9 | 23.4 | 23.2 | 31.8 | 24.1 | 25.2 | 32.7 | 37.7 | 22
8 | 23 | 20 | 6 | 11.3 | 21 | 18.5 | 20.6 | 16.7 | 17.7 | 18.7 | 19.9 | 22.1 | 20.9 | 28.4 | 20.8 | 23.6 | 31.5 | 36.4 | 20.9
8 | 23 | 21 | 6 | 11.3 | 19.5 | 17.9 | 18.7 | 14.7 | 17.1 | 18.7 | 18.8 | 20.8 | 20.4 | 25.1 | 18.5 | 22.1 | 30.2 | 35.8 | 19.6
8 | 23 | 22 | 6 | 11.3 | 18 | 17.2 | 18.7 | 14.1 | 17.1 | 18.1 | 18.8 | 20.8 | 19.2 | 21.7 | 17.3 | 20.5 | 29 | 32.5 | 18.5
8 | 23 | 23 | 6 | 11.7 | 16.7 | 16.6 | 18.9 | 13.7 | 16.9 | 17.3 | 18.7 | 20.7 | 17.5 | 19.5 | 16.6 | 19.2 | 27.6 | 30.4 | 17.4
8 | 23 | 24 | 6 | 12.2 | 15.7 | 16.1 | 18.7 | 13.2 | 16.4 | 16.6 | 18.3 | 20.3 | 15.6 | 18.5 | 15.9 | 18.2 | 26.1 | 29.7 | 16.4
8 | 24 | 1 | 7 | 12.6 | 14.8 | 15.6 | 18.1 | 12.5 | 16.2 | 16.1 | 17.9 | 19.6 | 14.1 | 18.1 | 15.2 | 17.3 | 24.5 | 29.5 | 15.3
8 | 24 | 2 | 7 | 12.3 | 13.8 | 15.2 | 17.1 | 11.9 | 16.4 | 15.8 | 17.7 | 18.7 | 13.3 | 17.9 | 14.6 | 16.3 | 23.1 | 29 | 14.3
8 | 24 | 3 | 7 | 11.5 | 12.7 | 14.6 | 16 | 11.1 | 17.1 | 15.8 | 17.7 | 18 | 13.3 | 17.5 | 14 | 15.2 | 21.8 | 27.7 | 13.2
8 | 24 | 4 | 7 | 11.5 | 12.1 | 13.9 | 16 | 10.4 | 17.1 | 15.8 | 17.1 | 18 | 13.3 | 17.1 | 13.4 | 14.1 | 20.6 | 27 | 12.2
8 | 24 | 5 | 7 | 12.3 | 11.6 | 14.3 | 15 | 9.8 | 17.1 | 14.9 | 16.6 | 17.3 | 12.2 | 17.5 | 13.4 | 14.8 | 19.3 | 25.8 | 12.2
8 | 24 | 6 | 7 | 12.3 | 11 | 14.5 | 15 | 11.1 | 17.1 | 14.9 | 17.1 | 16.6 | 12.7 | 17.9 | 12.2 | 15.6 | 18 | 28.4 | 12.2
8 | 24 | 7 | 7 | 12.3 | 11.6 | 14.8 | 17.1 | 13.2 | 17.7 | 19 | 17.7 | 18 | 15.1 | 18.4 | 13.4 | 16.2 | 16.7 | 30.2 | 12.2
8 | 24 | 8 | 7 | 13.3 | 13.8 | 16 | 17.1 | 15.9 | 17.7 | 19.8 | 19.9 | 20.8 | 19.6 | 22.7 | 16.2 | 18.2 | 20.6 | 31.5 | 14
8 | 24 | 9 | 7 | 13.3 | 16.5 | 17.4 | 19.1 | 18 | 18.4 | 22.2 | 22.1 | 24.9 | 20.8 | 26.9 | 19.7 | 20.1 | 24.3 | 33.4 | 15.6
8 | 24 | 10 | 7 | 14.1 | 19.8 | 18.7 | 21.1 | 20.7 | 20.3 | 23.7 | 24.3 | 27 | 24.2 | 31.2 | 22 | 22.1 | 28.1 | 35.9 | 17.4
8 | 24 | 11 | 7 | 15 | 23.6 | 20.1 | 21.1 | 22.6 | 23.5 | 24.6 | 29.3 | 30.3 | 26.6 | 33 | 26 | 23.8 | 30 | 36.6 | 20.3
8 | 24 | 12 | 7 | 15 | 26.9 | 21.3 | 24.2 | 24.1 | 24.7 | 24.6 | 29.9 | 31.1 | 29.4 | 34.8 | 28.3 | 25.6 | 31.8 | 37.9 | 23.1
8 | 24 | 13 | 7 | 15.8 | 30.7 | 22.7 | 25.1 | 23.4 | 23.5 | 24.6 | 29.3 | 34.5 | 30.6 | 36.6 | 30.5 | 27.4 | 33.7 | 38.4 | 26
8 | 24 | 14 | 7 | 15 | 31.8 | 22 | 26.2 | 23.4 | 24.2 | 24.6 | 29.9 | 36.5 | 31.7 | 37.1 | 32.3 | 28.2 | 34.6 | 38.4 | 26.5
8 | 24 | 15 | 7 | 15.8 | 31.8 | 21.3 | 26.2 | 22 | 23.5 | 24.6 | 29.9 | 35.1 | 31.7 | 37.5 | 33.4 | 29.2 | 35.6 | 39.1 | 26.9
8 | 24 | 16 | 7 | 16.8 | 32.4 | 20.6 | 26.2 | 22 | 21.6 | 23.7 | 28.8 | 29.7 | 31.1 | 38 | 34.6 | 30 | 36.5 | 39.1 | 27.5
8 | 24 | 17 | 7 | 15 | 31.8 | 19.7 | 26.2 | 19.9 | 19 | 22.2 | 26.6 | 27.6 | 28.2 | 35.1 | 32.3 | 28.8 | 35.1 | 38.4 | 26
8 | 24 | 18 | 7 | 14.1 | 29.6 | 18.7 | 24.2 | 18.6 | 17.7 | 20.6 | 24.3 | 24.9 | 27.1 | 32.1 | 29.4 | 27.5 | 33.7 | 35.4 | 24.3
8 | 24 | 19 | 7 | 14.1 | 26.4 | 17.8 | 20 | 17.2 | 17.1 | 19.8 | 20.5 | 22.2 | 24.8 | 29.2 | 24.3 | 26.3 | 32.3 | 33.4 | 22.8
8 | 24 | 20 | 7 | 13.3 | 22.5 | 16.7 | 20 | 15.9 | 16.4 | 19 | 18.8 | 21.4 | 23.7 | 27.2 | 20.9 | 24.9 | 30.9 | 34.1 | 20.7
8 | 24 | 21 | 7 | 13.3 | 20.4 | 15.9 | 19.1 | 15.9 | 15.8 | 19 | 18.2 | 20.1 | 21.9 | 25.2 | 18.5 | 23.5 | 29.5 | 33.4 | 18.8
8 | 24 | 22 | 7 | 13.3 | 18.7 | 14.8 | 18 | 15.2 | 15.8 | 18.1 | 17.7 | 19.4 | 20.8 | 23.1 | 16.2 | 22.1 | 28.1 | 31.5 | 16.7
8 | 24 | 23 | 7 | 13.3 | 17.3 | 14.3 | 17.3 | 14.3 | 16.1 | 17.8 | 17.3 | 19.3 | 19.2 | 21.4 | 14.6 | 20.9 | 26.7 | 29.8 | 15
8 | 24 | 24 | 7 | 13.2 | 16.2 | 14.3 | 17 | 13.4 | 16.3 | 17.9 | 17 | 19.5 | 17.3 | 20.1 | 13.6 | 19.9 | 25.4 | 28.7 | 13.7
8 | 25 | 1 | 1 | 13 | 15.2 | 14.6 | 16.6 | 12.6 | 16.6 | 18 | 16.8 | 19.5 | 15.8 | 19.1 | 13 | 19 | 24.1 | 28.2 | 12.7
8 | 25 | 2 | 1 | 12.5 | 14.2 | 14.7 | 15.8 | 11.8 | 16.7 | 17.5 | 16.7 | 19.1 | 15.1 | 18.1 | 12.8 | 17.9 | 22.7 | 28.1 | 12
8 | 25 | 3 | 1 | 11.7 | 13 | 14.5 | 14.7 | 11.1 | 16.7 | 16.7 | 16.7 | 18.3 | 15.1 | 17.1 | 12.8 | 16.7 | 21.3 | 28.1 | 11.3
8 | 25 | 4 | 1 | 10.8 | 11.2 | 14.2 | 14.7 | 11.1 | 16.7 | 17.5 | 16.7 | 18.3 | 13.4 | 16.3 | 12.8 | 15.5 | 20 | 27.4 | 10.6
8 | 25 | 5 | 1 | 10.8 | 10.7 | 14.5 | 14.7 | 11.1 | 16.7 | 16.7 | 16.7 | 17 | 12.7 | 16.5 | 12.2 | 16.3 | 18.6 | 27.4 | 11.7
8 | 25 | 6 | 1 | 10.8 | 10.7 | 14.7 | 13.6 | 10.6 | 16.7 | 18.2 | 16.1 | 17 | 13.9 | 16.7 | 12.2 | 17.3 | 17.2 | 28.1 | 13
8 | 25 | 7 | 1 | 10.8 | 12.4 | 15.1 | 14.7 | 12.4 | 17.2 | 19.9 | 16.7 | 18.3 | 17.9 | 16.9 | 13.3 | 18.1 | 15.8 | 29.3 | 14.2
8 | 25 | 8 | 1 | 10.8 | 16 | 17 | 17.8 | 14.3 | 18.4 | 20.6 | 18.3 | 20.4 | 20.3 | 20.5 | 15.6 | 19.6 | 20 | 30.6 | 16.8
8 | 25 | 9 | 1 | 11.7 | 19.4 | 18.9 | 18.7 | 18 | 20.9 | 22.9 | 21 | 23.1 | 23.7 | 24 | 18.4 | 20.9 | 24.2 | 32.5 | 19.5
8 | 25 | 10 | 1 | 11.7 | 25.3 | 20.9 | 18.7 | 22.4 | 22 | 25.1 | 23.1 | 27.4 | 27.1 | 27.7 | 21.8 | 22.4 | 28.4 | 32.5 | 22.1
8 | 25 | 11 | 1 | 12.5 | 28.1 | 21.2 | 20.6 | 25.6 | 23.2 | 25.1 | 26.9 | 30.1 | 28.9 | 29.7 | 25.1 | 24.2 | 30.5 | 33.7 | 24.4
8 | 25 | 12 | 1 | 13.5 | 32.2 | 21.6 | 23.7 | 23.7 | 22.6 | 26 | 28.6 | 32.8 | 31.8 | 31.7 | 27.4 | 25.9 | 32.6 | 33.7 | 26.9
8 | 25 | 13 | 1 | 16.1 | 34.7 | 21.9 | 24.8 | 21.2 | 22 | 26.8 | 28 | 34.2 | 33.4 | 33.7 | 29.1 | 27.7 | 34.7 | 31.8 | 29.2
8 | 25 | 14 | 1 | 17 | 37 | 20.9 | 26.8 | 20.5 | 21.4 | 26 | 28 | 34.2 | 34 | 34 | 30.8 | 27.7 | 35.3 | 33.7 | 29.7
8 | 25 | 15 | 1 | 15.2 | 37 | 20 | 26.8 | 19.9 | 20.9 | 26 | 26.9 | 34.2 | 34.6 | 34.2 | 33 | 27.7 | 36.1 | 35.7 | 30.3
8 | 25 | 16 | 1 | 15.2 | 35.8 | 18.9 | 25.7 | 19.9 | 20.9 | 25.1 | 25.3 | 32.2 | 32.3 | 34.5 | 31.9 | 27.7 | 36.7 | 35.7 | 30.8
8 | 25 | 17 | 1 | 15.2 | 34.7 | 18.6 | 25.7 | 19.9 | 19 | 22.9 | 23.1 | 30.7 | 32.3 | 31.8 | 30.2 | 26.9 | 35.1 | 35 | 27.7
8 | 25 | 18 | 1 | 14.3 | 32.9 | 18.4 | 23.7 | 16.2 | 17.9 | 21.4 | 21.6 | 27.4 | 29.4 | 29 | 26.3 | 25.9 | 33.4 | 33.7 | 24.4
8 | 25 | 19 | 1 | 14.3 | 27 | 18.1 | 20.6 | 14.3 | 17.9 | 19.9 | 19.9 | 24.5 | 26.6 | 26.3 | 21.8 | 25.1 | 31.8 | 32.5 | 21.3
8 | 25 | 20 | 1 | 13.5 | 24.2 | 17.4 | 17.8 | 13.6 | 17.9 | 19.9 | 18.8 | 20.4 | 24.8 | 25.6 | 19 | 23.4 | 30.7 | 31.8 | 20.7
8 | 25 | 21 | 1 | 13.5 | 21.7 | 16.8 | 17.8 | 13 | 17.9 | 19.1 | 17.8 | 19.1 | 24.2 | 25 | 17.3 | 21.9 | 29.7 | 30 | 19.9
8 | 25 | 22 | 1 | 13.5 | 20.1 | 16.1 | 15.8 | 13 | 17.9 | 19.1 | 17.8 | 18.3 | 21.4 | 24.3 | 16.8 | 20.3 | 28.5 | 30 | 19.3
8 | 25 | 23 | 1 | 13.6 | 18.6 | 15.4 | 14.3 | 12.9 | 17.5 | 19 | 17.9 | 18 | 19.6 | 22.6 | 16.2 | 18.8 | 27.3 | 29.6 | 17.9
8 | 25 | 24 | 1 | 13.8 | 17.1 | 14.7 | 13.9 | 12.6 | 16.8 | 18.5 | 17.8 | 17.9 | 19 | 20.3 | 15.5 | 17.6 | 26.2 | 28.7 | 15.8
8 | 26 | 1 | 2 | 13.7 | 15.7 | 14 | 14 | 12.5 | 16 | 17.6 | 17.7 | 17.8 | 18.6 | 17.9 | 14.6 | 16.7 | 25 | 27.7 | 13.5
8 | 26 | 2 | 2 | 13.1 | 14.6 | 13.5 | 14.2 | 12.9 | 15.2 | 16.4 | 17.6 | 17.2 | 17.6 | 16.1 | 13.9 | 16.1 | 23.8 | 27.1 | 11.5
8 | 26 | 3 | 2 | 12.1 | 13.4 | 13.2 | 14.2 | 13.7 | 14.5 | 15.7 | 17.6 | 16.5 | 15.8 | 15.1 | 13.3 | 15.6 | 22.6 | 27.1 | 9.8
8 | 26 | 4 | 2 | 12.1 | 11.7 | 12.9 | 14.2 | 12.9 | 13.9 | 18 | 17.6 | 16.5 | 15.8 | 14.3 | 12.8 | 15 | 21.5 | 26.6 | 8
8 | 26 | 5 | 2 | 12.1 | 10.6 | 12.9 | 14.2 | 12.9 | 13.9 | 18 | 17.1 | 16.5 | 15.3 | 14.3 | 12.8 | 15.4 | 20.4 | 26.6 | 9.5
8 | 26 | 6 | 2 | 11.3 | 10 | 12.9 | 13.1 | 13.7 | 15.2 | 18.9 | 17.6 | 16.5 | 14.7 | 14.3 | 12.2 | 15.7 | 19.3 | 28.5 | 11.1
8 | 26 | 7 | 2 | 12.1 | 12.3 | 12.9 | 13.1 | 13.7 | 17.7 | 19.7 | 17.6 | 16.5 | 16.4 | 14.3 | 13.3 | 16.1 | 18.1 | 29.1 | 12.7
8 | 26 | 8 | 2 | 13.1 | 16.8 | 14.4 | 17.2 | 13.7 | 21.6 | 22.1 | 19.8 | 17.9 | 20.9 | 19 | 16.1 | 18.2 | 21.2 | 29.7 | 16.9
8 | 26 | 9 | 2 | 12.1 | 21.5 | 16 | 21.1 | 17.7 | 23.6 | 24.6 | 22.6 | 20 | 26.1 | 23.8 | 18.9 | 20.3 | 24.3 | 31 | 21.1
8 | 26 | 10 | 2 | 13.1 | 25.5 | 17.5 | 21.1 | 23.7 | 25.5 | 25.3 | 25.3 | 23.5 | 30.1 | 28.5 | 21.1 | 22.4 | 27.4 | 34.2 | 25.3
8 | 26 | 11 | 2 | 12.1 | 30 | 20.5 | 23.1 | 22.4 | 24.8 | 25.3 | 27.5 | 26.2 | 31.8 | 30.3 | 23.3 | 23.9 | 29.1 | 34.8 | 27.3
8 | 26 | 12 | 2 | 14.8 | 32.3 | 23.6 | 25.1 | 21.7 | 25.5 | 26.2 | 28 | 28.9 | 32.3 | 32 | 26.1 | 25.3 | 30.8 | 36 | 29.3
8 | 26 | 13 | 2 | 14.8 | 36.3 | 26.6 | 28.1 | 23.1 | 24.8 | 27.8 | 27.5 | 29.7 | 34.1 | 33.8 | 28.9 | 26.7 | 32.5 | 36.7 | 31.3
8 | 26 | 14 | 2 | 15.6 | 36.9 | 25.9 | 28.1 | 22.4 | 24.1 | 27 | 27.5 | 28.9 | 35.2 | 34.6 | 30 | 27.1 | 33.3 | 37.9 | 31.8
8 | 26 | 15 | 2 | 15.6 | 36.3 | 25.4 | 28.1 | 20.3 | 22.3 | 27 | 26.9 | 28.3 | 34.6 | 35.2 | 31.1 | 27.4 | 33.9 | 35.4 | 32.1
8 | 26 | 16 | 2 | 15.6 | 35.2 | 24.8 | 28.1 | 19 | 21.6 | 26.2 | 26.9 | 26.9 | 34.6 | 35.9 | 31.1 | 27.8 | 34.7 | 35.4 | 32.6
8 | 26 | 17 | 2 | 16.6 | 34 | 23.3 | 27 | 21.7 | 20.3 | 24.6 | 24.7 | 25.4 | 31.8 | 33.2 | 28.3 | 26.3 | 32.8 | 33.5 | 29.3
8 | 26 | 18 | 2 | 17.6 | 31.1 | 21.8 | 27 | 17.7 | 19 | 23 | 23 | 22.7 | 30.1 | 30.4 | 24.5 | 24.9 | 30.8 | 34.2 | 26
8 | 26 | 19 | 2 | 14.8 | 27.7 | 20.3 | 21.1 | 15.6 | 19 | 20.5 | 20.4 | 18.6 | 27.8 | 27.8 | 21.1 | 23.5 | 28.9 | 32.8 | 22.6
8 | 26 | 20 | 2 | 13.1 | 24.9 | 19 | 19.2 | 14.3 | 19 | 19.7 | 19.2 | 17.9 | 25.6 | 24.8 | 19.5 | 22.8 | 27.7 | 32.3 | 20.4
8 | 26 | 21 | 2 | 13.1 | 23.1 | 17.8 | 19.2 | 14.3 | 19 | 18.9 | 18.1 | 16.5 | 24.3 | 21.9 | 18.3 | 22.1 | 26.7 | 30.3 | 18.2
8 | 26 | 22 | 2 | 12.1 | 20.3 | 16.5 | 17.2 | 14.3 | 17.7 | 18.9 | 17.6 | 16.5 | 22.7 | 19 | 16.7 | 21.4 | 25.5 | 29.1 | 15.9
8 | 26 | 23 | 2 | 11.2 | 18.4 | 15.4 | 14.9 | 13.8 | 17 | 18.9 | 17.3 | 17 | 21.1 | 17.2 | 15.6 | 20.5 | 24.5 | 28.3 | 13.8
8 | 26 | 24 | 2 | 10.6 | 17.3 | 14.5 | 13.1 | 12.9 | 16.7 | 18.6 | 16.9 | 17.6 | 19.5 | 16.5 | 15 | 19.3 | 23.5 | 27.9 | 12.1
8 | 27 | 1 | 3 | 10.4 | 16.2 | 13.8 | 11.9 | 12 | 16.5 | 18.1 | 16.5 | 18.1 | 18.2 | 16.4 | 14.4 | 18.2 | 22.6 | 27.6 | 10.8
8 | 27 | 2 | 3 | 10.5 | 14.5 | 13.3 | 11.6 | 11.5 | 15.8 | 17.1 | 16.1 | 18.3 | 16.9 | 16.3 | 13.6 | 17.2 | 21.6 | 27.2 | 9.9
8 | 27 | 3 | 3 | 10.5 | 12.4 | 12.8 | 11.6 | 11.5 | 14.5 | 16.2 | 15.5 | 18.3 | 15.8 | 16.1 | 12.5 | 16.5 | 20.5 | 26.6 | 9.5
8 | 27 | 4 | 3 | 8.7 | 12.4 | 12.1 | 9.3 | 11.5 | 14.5 | 17.1 | 15 | 18.3 | 14.7 | 15.8 | 12.5 | 15.7 | 19.4 | 26 | 9
8 | 27 | 5 | 3 | 9.5 | 10.7 | 12.9 | 10.1 | 11.5 | 13.9 | 15.4 | 15 | 18.3 | 14.7 | 15.3 | 11.3 | 15.9 | 18.3 | 26 | 10.5
8 | 27 | 6 | 3 | 8.7 | 9.6 | 13.9 | 10.1 | 10.9 | 15.2 | 14.5 | 15 | 18.3 | 14.7 | 15 | 10.2 | 16.1 | 17.2 | 27.2 | 12.1
8 | 27 | 7 | 3 | 14 | 13.5 | 14.7 | 13.1 | 11.5 | 17 | 17.8 | 16.1 | 18.3 | 18.7 | 14.5 | 11.9 | 16.3 | 16.1 | 29.1 | 13.7
8 | 27 | 8 | 3 | 16.8 | 17.3 | 16.2 | 17.4 | 14.8 | 21 | 21.3 | 17.1 | 18.3 | 20.9 | 18.3 | 14.2 | 18.5 | 20 | 30.4 | 18.6
8 | 27 | 9 | 3 | 16.8 | 21.6 | 17.8 | 22 | 19.3 | 23.6 | 23.7 | 20.1 | 19.7 | 22.1 | 22.1 | 16.9 | 20.7 | 24.1 | 32.3 | 23.5
8 | 27 | 10 | 3 | 17.6 | 24.9 | 19.3 | 24.1 | 23.1 | 25.5 | 26.2 | 23.2 | 20.5 | 28.3 | 25.9 | 19.3 | 22.9 | 28 | 32.9 | 28.4
8 | 27 | 11 | 3 | 18.5 | 27.5 | 22 | 26.3 | 25.4 | 24.1 | 26.2 | 25.3 | 23.9 | 31.2 | 28.3 | 23.1 | 24.6 | 29.7 | 33.6 | 29.8
8 | 27 | 12 | 3 | 18.5 | 30.8 | 24.6 | 30.1 | 23.7 | 24.8 | 27.1 | 26.3 | 24.6 | 34.1 | 30.9 | 25.9 | 26.5 | 31.3 | 35.5 | 31.1
8 | 27 | 13 | 3 | 19.5 | 33 | 27.4 | 33 | 24.8 | 22.3 | 27.1 | 26.3 | 26.7 | 35.2 | 33.3 | 28.2 | 28.2 | 33 | 36.8 | 32.4
8 | 27 | 14 | 3 | 22.1 | 33.6 | 25.9 | 35.9 | 25.4 | 22.3 | 26.2 | 25.3 | 25.9 | 35.2 | 33.5 | 29.4 | 28.8 | 33.7 | 37.4 | 32.6
8 | 27 | 15 | 3 | 22.1 | 34.1 | 24.3 | 35.3 | 27 | 21 | 27.9 | 25.8 | 26.7 | 34.6 | 33.8 | 29.9 | 29.3 | 34.4 | 35.5 | 32.8
8 | 27 | 16 | 3 | 22.1 | 33.6 | 22.8 | 34.5 | 26.5 | 19.7 | 26.2 | 23.8 | 25.9 | 33.5 | 34 | 30.5 | 29.9 | 35.1 | 38 | 33
8 | 27 | 17 | 3 | 21.2 | 32.4 | 20.4 | 35.3 | 26.5 | 18.3 | 23.7 | 22.2 | 23.9 | 31.8 | 31.7 | 28.2 | 28.6 | 33 | 36.8 | 28.8
8 | 27 | 18 | 3 | 19.5 | 30.8 | 18.1 | 29.3 | 24.3 | 17 | 21.3 | 20.7 | 21.8 | 30.1 | 29.5 | 25.4 | 27.4 | 30.9 | 35.5 | 24.6
8 | 27 | 19 | 3 | 16.8 | 26.4 | 15.7 | 26.3 | 20.9 | 16.5 | 19.6 | 18.6 | 20.5 | 26.7 | 27.2 | 20.9 | 26.1 | 28.8 | 32.9 | 20.4
8 | 27 | 20 | 3 | 16.8 | 22.2 | 15.4 | 23.4 | 18.7 | 16.5 | 19.6 | 18.1 | 19.1 | 24.3 | 25 | 18 | 24.6 | 28 | 30.4 | 18.1
8 | 27 | 21 | 3 | 16.8 | 20.5 | 15 | 23.4 | 18.7 | 16.5 | 19.6 | 17.1 | 19.1 | 23.8 | 22.7 | 16.4 | 23.3 | 27.2 | 31.1 | 15.9
8 | 27 | 22 | 3 | 16.8 | 18.3 | 14.7 | 21.2 | 17 | 15.2 | 19.6 | 16.1 | 17.7 | 22.1 | 20.6 | 15.8 | 21.8 | 26.5 | 29.8 | 13.7
8 | 27 | 23 | 3 | 16.3 | 16.5 | 14.9 | 19.7 | 15.5 | 14.2 | 19.6 | 15.2 | 16.6 | 20.4 | 19.1 | 15.1 | 20.5 | 25.6 | 28.7 | 12.8
8 | 27 | 24 | 3 | 15.6 | 15 | 15.3 | 19.3 | 14.6 | 13.9 | 19.5 | 14.8 | 16 | 19.2 | 18.1 | 14.1 | 19.4 | 24.7 | 28.1 | 13.1
8 | 28 | 1 | 4 | 14.9 | 13.4 | 15.8 | 18.7 | 14.3 | 14.2 | 19.1 | 15 | 16.1 | 18.3 | 17.4 | 13.4 | 18.4 | 23.8 | 27.7 | 13.3
8 | 28 | 2 | 4 | 14.4 | 11.5 | 15.9 | 16.9 | 14.2 | 14.7 | 18.4 | 16.1 | 16.5 | 17.6 | 16.4 | 13.4 | 17.5 | 22.9 | 27.5 | 12.6
8 | 28 | 3 | 4 | 14.4 | 9.6 | 15.6 | 14.2 | 14.2 | 15.3 | 17.8 | 17.5 | 17.2 | 17 | 15.2 | 14 | 16.5 | 22.1 | 26.9 | 10.3
8 | 28 | 4 | 4 | 14.4 | 9.6 | 15.2 | 14.2 | 13.8 | 15.3 | 18.4 | 17.5 | 17.2 | 16.5 | 14.1 | 14 | 15.6 | 21.3 | 25.6 | 8
8 | 28 | 5 | 4 | 14.4 | 8.6 | 14.2 | 12.5 | 13.3 | 14.7 | 18.4 | 17.5 | 17.2 | 15.4 | 13.5 | 14 | 16.4 | 20.5 | 25 | 9.3
8 | 28 | 6 | 4 | 13.6 | 7.6 | 13.3 | 13.4 | 15.2 | 15.3 | 19.3 | 17.1 | 16.5 | 15.9 | 12.8 | 13.4 | 17.1 | 19.8 | 25.6 | 10.8
8 | 28 | 7 | 4 | 14.4 | 10.1 | 12.3 | 15.2 | 22.6 | 16.6 | 19.3 | 17.5 | 16.5 | 19.9 | 12.2 | 14.6 | 17.9 | 19 | 28.8 | 12.2
8 | 28 | 8 | 4 | 14.4 | 14 | 13.8 | 19.6 | 25 | 18 | 21.6 | 19.5 | 17.2 | 24.5 | 15.1 | 16.8 | 20.6 | 21.6 | 30.1 | 16.6
8 | 28 | 9 | 4 | 14.4 | 18.4 | 15.6 | 25.6 | 26.8 | 21.3 | 23.1 | 22.1 | 17.2 | 28 | 18 | 18.3 | 23.3 | 24.3 | 30.6 | 20.9
8 | 28 | 10 | 4 | 15.2 | 22.8 | 17.1 | 28.2 | 28.3 | 21.3 | 24.6 | 23.6 | 18.5 | 30.9 | 20.9 | 20.6 | 26.1 | 26.9 | 32.6 | 25.3
8 | 28 | 11 | 4 | 15.2 | 25.7 | 19.3 | 31.7 | 29.2 | 22.1 | 25.3 | 24.1 | 20.6 | 33.1 | 24.1 | 22.8 | 27.8 | 28.6 | 32.6 | 27.4
8 | 28 | 12 | 4 | 14.4 | 28.2 | 21.6 | 29.2 | 30.6 | 22.1 | 26.9 | 22.6 | 23.4 | 34.8 | 27.3 | 25.5 | 29.3 | 30.3 | 34.5 | 29.4
8 | 28 | 13 | 4 | 17.6 | 29.7 | 23.8 | 26.5 | 25 | 23.4 | 27.6 | 22.6 | 24.8 | 36 | 30.4 | 26.6 | 31 | 32 | 36.3 | 31.5
8 | 28 | 14 | 4 | 15.2 | 31.1 | 23.1 | 23.8 | 22.6 | 22.1 | 26.1 | 21.6 | 26.1 | 37.2 | 31.3 | 27.7 | 31.9 | 32.3 | 37 | 30.6
8 | 28 | 15 | 4 | 16.7 | 31.1 | 22.6 | 23 | 21.7 | 22.7 | 26.1 | 24.7 | 25.5 | 37.7 | 32.3 | 28.2 | 32.9 | 32.5 | 37.6 | 29.6
8 | 28 | 16 | 4 | 16.7 | 29.7 | 21.9 | 23 | 22.2 | 21.3 | 23.8 | 24.7 | 24.8 | 35.4 | 33.1 | 28.8 | 33.8 | 32.8 | 37.6 | 28.7
8 | 28 | 17 | 4 | 16.7 | 29.1 | 20.4 | 21.3 | 18.4 | 20 | 23.1 | 21.6 | 22.8 | 35.4 | 30.8 | 28.8 | 31.9 | 31.1 | 35.8 | 27.1
8 | 28 | 18 | 4 | 16 | 26.7 | 18.6 | 20.4 | 16.2 | 18.7 | 21.6 | 20.1 | 20.6 | 32 | 28.6 | 27.7 | 30.1 | 29.4 | 33.2 | 25.5
8 | 28 | 19 | 4 | 17.6 | 22.8 | 17.1 | 17.7 | 15.7 | 18 | 20.8 | 19.5 | 19.3 | 29.1 | 26.3 | 25 | 28.3 | 27.7 | 31.3 | 23.9
8 | 28 | 20 | 4 | 16 | 20.3 | 16.4 | 17.7 | 15.7 | 17.4 | 20.1 | 18.1 | 17.9 | 26.2 | 24.5 | 21.7 | 26.3 | 26 | 29.4 | 22.3
8 | 28 | 21 | 4 | 15.2 | 19.9 | 15.9 | 14.2 | 13.3 | 17.4 | 19.3 | 17.5 | 17.2 | 25.7 | 22.8 | 19.5 | 24.2 | 24.3 | 28.1 | 20.7
8 | 28 | 22 | 4 | 12.8 | 17.4 | 15.2 | 13.4 | 12 | 17.4 | 20.1 | 17.1 | 16.5 | 24.5 | 20.9 | 16.8 | 22.2 | 22.6 | 26.9 | 19
8 | 28 | 23 | 4 | 11.3 | 15.5 | 14.8 | 13.3 | 12 | 17.4 | 20.3 | 17 | 16.4 | 23 | 19.3 | 15.7 | 20.9 | 21.5 | 25.4 | 18.2
8 | 28 | 24 | 4 | 10.8 | 14.5 | 14.8 | 13.3 | 12.9 | 17.3 | 19.8 | 17.2 | 16.6 | 21.5 | 17.9 | 16.3 | 20 | 20.7 | 24 | 17.9
8 | 29 | 1 | 5 | 10.6 | 13.7 | 14.9 | 13.2 | 13.9 | 16.8 | 19.3 | 17.3 | 16.9 | 20.2 | 16.6 | 17.7 | 19.4 | 20 | 23.3 | 17.2
8 | 29 | 2 | 5 | 10 | 12.6 | 15 | 13.2 | 14.3 | 15.7 | 19.3 | 17 | 17.2 | 19.4 | 15.3 | 18.7 | 18.7 | 19 | 24 | 15.6
8 | 29 | 3 | 5 | 9.3 | 11.2 | 15 | 13.2 | 13.6 | 14.4 | 20.1 | 16.5 | 17.2 | 18.9 | 14.1 | 18.7 | 17.9 | 17.4 | 25.1 | 12.8
8 | 29 | 4 | 5 | 10 | 11.2 | 15 | 13.2 | 12.2 | 15 | 20.1 | 16.5 | 17.2 | 18.2 | 13 | 17.6 | 17.2 | 15.8 | 22.8 | 10.1
8 | 29 | 5 | 5 | 8.3 | 9.8 | 14.6 | 12.1 | 13 | 14.4 | 20.7 | 17.5 | 17.2 | 17.7 | 13.3 | 17.1 | 18.1 | 14.3 | 22.8 | 10.6
8 | 29 | 6 | 5 | 11 | 9.8 | 14.3 | 12.1 | 13 | 15.7 | 20.1 | 17.5 | 17.2 | 17.7 | 13.5 | 17.1 | 19 | 12.7 | 22.8 | 11
8 | 29 | 7 | 5 | 15.4 | 12.6 | 13.9 | 14.1 | 13 | 18.4 | 22.1 | 18 | 17.2 | 20.6 | 13.8 | 18.2 | 20 | 11.1 | 26.3 | 11.6
8 | 29 | 8 | 5 | 20.7 | 15.9 | 15.5 | 18.2 | 14.3 | 20.4 | 22.9 | 18.5 | 17.2 | 21.7 | 16.4 | 21.5 | 22.8 | 15.6 | 29.9 | 15.8
8 | 29 | 9 | 5 | 21.6 | 20.2 | 17.3 | 21 | 17.7 | 21 | 22.1 | 20 | 17.9 | 26.2 | 19.1 | 23.7 | 25.7 | 20.2 | 33.4 | 20.1
8 | 29 | 10 | 5 | 18.9 | 21.7 | 18.9 | 24 | 19 | 21.7 | 25.7 | 22 | 18.5 | 28.4 | 21.8 | 26.5 | 28.6 | 24.6 | 35.2 | 24.2
8 | 29 | 11 | 5 | 20.7 | 22.1 | 19.6 | 22.1 | 21.7 | 21.7 | 24.9 | 22.6 | 22 | 31.2 | 24.5 | 28.2 | 30.4 | 26.6 | 36.4 | 26
8 | 29 | 12 | 5 | 22.4 | 22.6 | 20.1 | 22.1 | 23 | 24.4 | 24.3 | 22.6 | 23.3 | 31.8 | 27.3 | 29.9 | 32.4 | 28.6 | 36.9 | 27.7
8 | 29 | 13 | 5 | 21.6 | 23 | 20.8 | 22.1 | 21.7 | 23.6 | 24.9 | 23 | 26 | 33.5 | 29.9 | 31.5 | 34.2 | 30.6 | 38.1 | 29.5
8 | 29 | 14 | 5 | 21.6 | 23 | 20.5 | 25.1 | 20.4 | 24.4 | 25.7 | 23.6 | 27.5 | 34.6 | 30.2 | 32.6 | 34.9 | 31.9 | 38.1 | 29.2
8 | 29 | 15 | 5 | 22.4 | 22.6 | 20.1 | 25.1 | 19 | 23 | 24.9 | 23.6 | 26.8 | 34.6 | 30.4 | 32.6 | 35.4 | 33.3 | 37.6 | 29.1
8 | 29 | 16 | 5 | 20.7 | 22.1 | 19.8 | 25.1 | 19 | 22.3 | 23.5 | 22 | 25.4 | 32.9 | 30.7 | 33.2 | 36 | 34.6 | 36.4 | 28.8
8 | 29 | 17 | 5 | 22.4 | 20.6 | 18.9 | 27.9 | 17 | 21 | 22.1 | 21 | 24.1 | 31.2 | 28.3 | 31 | 34 | 33.9 | 34.6 | 25.8
8 | 29 | 18 | 5 | 21.6 | 16.9 | 17.8 | 24 | 15.6 | 19.7 | 20.1 | 19.5 | 22 | 29 | 26.2 | 30.4 | 32.2 | 33.3 | 33.4 | 22.8
8 | 29 | 19 | 5 | 19.9 | 15.4 | 16.9 | 19 | 14.3 | 19.7 | 18.6 | 16 | 19.3 | 26.8 | 23.9 | 25.4 | 30.2 | 32.5 | 31.1 | 19.8
8 | 29 | 20 | 5 | 18 | 14.1 | 16.6 | 17.1 | 14.3 | 19 | 18.6 | 14.9 | 18.5 | 23.3 | 22 | 22.1 | 28.4 | 31 | 29.3 | 17.8
8 | 29 | 21 | 5 | 17.2 | 13.1 | 16.2 | 16.2 | 14.3 | 19.7 | 18.6 | 16.5 | 17.2 | 23.3 | 20.3 | 19.9 | 26.4 | 29.4 | 26.9 | 15.9
8 | 29 | 22 | 5 | 17.2 | 13.1 | 15.9 | 15.1 | 14.3 | 19.7 | 18.6 | 16.5 | 16.6 | 21.1 | 18.5 | 18.2 | 24.6 | 27.8 | 26.3 | 13.9
8 | 29 | 23 | 5 | 16.7 | 13 | 15.6 | 14.1 | 14.5 | 19.4 | 18.4 | 16.2 | 16.4 | 18.5 | 17.2 | 17.1 | 23 | 26.2 | 25.7 | 12.3
8 | 29 | 24 | 5 | 15.6 | 12.6 | 15.3 | 13.3 | 14.7 | 18.8 | 18 | 16 | 16.4 | 16.4 | 16.4 | 16.4 | 21.8 | 24.4 | 24.7 | 11.2
8 | 30 | 1 | 6 | 14.7 | 11.9 | 15.1 | 13 | 14.7 | 18 | 17.4 | 15.9 | 16.5 | 15 | 15.8 | 16 | 20.8 | 22.7 | 23.8 | 10.4
8 | 30 | 2 | 6 | 14.2 | 11.3 | 15 | 13.4 | 14.4 | 16.8 | 16.7 | 15.8 | 16.6 | 14.5 | 15.2 | 16 | 19.9 | 21 | 23.2 | 9.7
8 | 30 | 3 | 6 | 14.2 | 10.7 | 14.8 | 14.5 | 13.7 | 15.6 | 16 | 15.8 | 16.6 | 14.5 | 14.5 | 16 | 19.2 | 19.4 | 23.2 | 9
8 | 30 | 4 | 6 | 13.1 | 10.3 | 14.5 | 15.4 | 13.1 | 15 | 16 | 16.3 | 16.6 | 13.3 | 13.9 | 15.5 | 18.4 | 17.8 | 23.7 | 8.3
8 | 30 | 5 | 6 | 13.1 | 10.3 | 14.8 | 15.4 | 13.7 | 13.7 | 16 | 16.3 | 16.6 | 12.7 | 13.4 | 13.8 | 19 | 16.2 | 21 | 9
8 | 30 | 6 | 6 | 13.1 | 9.3 | 15 | 15.4 | 13.1 | 14.3 | 16 | 16.3 | 17.3 | 12.7 | 13 | 12.1 | 19.5 | 14.7 | 22.1 | 9.7
8 | 30 | 7 | 6 | 12.1 | 11.3 | 15.3 | 15.4 | 13.7 | 18.1 | 17.5 | 16.3 | 17.3 | 16.8 | 12.6 | 14.9 | 20.2 | 13.1 | 25.4 | 10.4
8 | 30 | 8 | 6 | 13.1 | 13.3 | 16.4 | 17.6 | 13.7 | 21.3 | 19 | 19.1 | 17.3 | 19.6 | 15.7 | 18.2 | 22.9 | 17.1 | 29.3 | 14.8
8 | 30 | 9 | 6 | 14.2 | 16.8 | 17.3 | 18.5 | 15 | 25.8 | 20.6 | 21 | 17.3 | 24.2 | 18.8 | 22.1 | 25.7 | 21.3 | 32 | 19.3
8 | 30 | 10 | 6 | 14.2 | 19.8 | 18.3 | 23.7 | 18.5 | 23.8 | 22.9 | 22.9 | 18 | 27.1 | 21.9 | 24.9 | 28.4 | 25.3 | 33.6 | 23.7
8 | 30 | 11 | 6 | 16.3 | 22.9 | 19.2 | 22.6 | 20.5 | 23.3 | 22.9 | 22.9 | 19.3 | 28.8 | 24.2 | 27.1 | 30.5 | 28 | 35.9 | 25.9
8 | 30 | 12 | 6 | 16.3 | 25.9 | 20.3 | 22.6 | 20.5 | 23.8 | 24.5 | 22.9 | 20.7 | 29.4 | 26.4 | 28.2 | 32.7 | 30.7 | 36.4 | 27.9
8 | 30 | 13 | 6 | 16.3 | 27.9 | 21.2 | 23.7 | 21.9 | 24.5 | 25.2 | 22.9 | 22.8 | 30.6 | 28.7 | 29.4 | 34.8 | 33.4 | 37 | 30
8 | 30 | 14 | 6 | 17.4 | 30.4 | 19.6 | 24.6 | 21.2 | 25.2 | 24.5 | 22.5 | 25.5 | 31.1 | 29.2 | 29.4 | 35.5 | 33.6 | 38.1 | 30.5
8 | 30 | 15 | 6 | 18.3 | 29.9 | 18 | 23.7 | 20.5 | 24.5 | 23.6 | 22 | 26.9 | 29.4 | 29.6 | 27.7 | 36 | 33.9 | 37.5 | 30.9
8 | 30 | 16 | 6 | 19.5 | 29.4 | 16.4 | 23.7 | 19.2 | 24.5 | 21.4 | 21.6 | 24.8 | 29.4 | 30.1 | 25.5 | 36.6 | 34.1 | 37.5 | 31.4
8 | 30 | 17 | 6 | 22.5 | 28.4 | 16.4 | 22.6 | 18.5 | 22.6 | 20.6 | 20.6 | 22.8 | 28.2 | 27.9 | 22.7 | 34.6 | 33 | 35.9 | 27.6
8 | 30 | 18 | 6 | 20.4 | 26.9 | 16.4 | 21.6 | 16.4 | 20.7 | 19 | 18.2 | 20.7 | 26.6 | 25.6 | 19.9 | 32.7 | 31.8 | 33.6 | 24
8 | 30 | 19 | 6 | 17.4 | 24.9 | 16.4 | 19.6 | 15 | 20 | 19 | 16.3 | 18 | 23.7 | 23.4 | 17.1 | 30.7 | 30.7 | 30.3 | 20.2
8 | 30 | 20 | 6 | 15.1 | 21.4 | 16.4 | 18.5 | 14.4 | 20 | 18.2 | 15.2 | 17.3 | 22.5 | 22.4 | 14.9 | 28.6 | 29.6 | 29.8 | 19.3
8 | 30 | 21 | 6 | 13.1 | 19.8 | 16.4 | 18.5 | 14.4 | 20.7 | 18.2 | 15.2 | 17.3 | 20.8 | 21.6 | 14.4 | 26.4 | 28.5 | 29.8 | 18.3
8 | 30 | 22 | 6 | 11 | 17.8 | 16.4 | 17.6 | 13.7 | 20.7 | 18.2 | 14.3 | 17.3 | 20.3 | 20.6 | 14.4 | 24.3 | 27.3 | 26 | 17.4
8 | 30 | 23 | 6 | 10.4 | 16.6 | 16.5 | 16.9 | 13.1 | 19.9 | 18.3 | 13.2 | 17.7 | 19.4 | 19.6 | 14.6 | 22.6 | 25.5 | 23.2 | 15.8
8 | 30 | 24 | 6 | 11 | 16 | 16.8 | 16.6 | 12.9 | 18.7 | 18.4 | 12.5 | 18.5 | 18.1 | 18.6 | 14.8 | 21.4 | 23.5 | 22.3 | 13.6
8 | 31 | 1 | 7 | 11.7 | 15.3 | 16.9 | 16.6 | 12.9 | 17.6 | 18.6 | 12.5 | 19 | 16.7 | 17.6 | 14.6 | 20.5 | 21.5 | 22.5 | 11.4
8 | 31 | 2 | 7 | 11.8 | 14.1 | 16.8 | 16.6 | 12.9 | 17 | 18.8 | 13.4 | 18.9 | 15.7 | 16.4 | 13.9 | 19.6 | 19.9 | 23 | 9.6
8 | 31 | 3 | 7 | 11 | 12.3 | 16.4 | 16.6 | 12.9 | 17 | 18.8 | 14.9 | 18.1 | 15.2 | 15.2 | 12.7 | 18.8 | 18.8 | 23 | 8.6
8 | 31 | 4 | 7 | 11 | 12.3 | 16.1 | 16.6 | 12.9 | 16.6 | 18.2 | 14.4 | 18.1 | 14.6 | 14.1 | 12.2 | 18.1 | 17.8 | 22 | 7.8
8 | 31 | 5 | 7 | 10.1 | 10.7 | 15.7 | 16.6 | 12.9 | 16.6 | 18.8 | 14.4 | 16.7 | 14 | 13.9 | 11.1 | 18.5 | 16.7 | 18.9 | 9.1
8 | 31 | 6 | 7 | 9.1 | 11.2 | 15.5 | 14.4 | 12.9 | 17.4 | 18.8 | 14.9 | 17.5 | 14 | 13.7 | 11.1 | 18.8 | 15.5 | 23 | 10.5
8 | 31 | 7 | 7 | 19.1 | 12.9 | 15.2 | 14.4 | 12.9 | 20.5 | 19.5 | 14.9 | 17.5 | 15.2 | 13.5 | 11.1 | 19.2 | 14.4 | 27.2 | 11.9
8 | 31 | 8 | 7 | 20.9 | 15.2 | 15.5 | 15.5 | 14.9 | 21.9 | 20.3 | 15.3 | 18.1 | 19.7 | 16.2 | 11.6 | 22.1 | 18.4 | 30.8 | 16.2
8 | 31 | 9 | 7 | 18.2 | 20.3 | 15.7 | 15.5 | 19 | 22.8 | 21.7 | 15.8 | 18.9 | 20.9 | 18.8 | 13.3 | 24.9 | 22.4 | 32.9 | 20.7
8 | 31 | 10 | 7 | 20 | 24.9 | 16.1 | 16.6 | 21.7 | 24.9 | 22.3 | 18.2 | 19.5 | 23.7 | 21.5 | 13.9 | 27.8 | 26.3 | 35 | 25.1
8 | 31 | 11 | 7 | 19.1 | 28.3 | 16.8 | 19.6 | 22.3 | 27.7 | 23.7 | 21 | 20.3 | 26.6 | 24.2 | 14.3 | 29.2 | 28.9 | 36.6 | 26.9
8 | 31 | 12 | 7 | 19.1 | 31.7 | 17.3 | 19.6 | 21.7 | 30.3 | 23.7 | 22.4 | 19.5 | 27.1 | 27 | 14.9 | 30.5 | 31.7 | 38.1 | 28.7
8 | 31 | 13 | 7 | 19.1 | 35.2 | 18.1 | 19.6 | 21.7 | 29.9 | 23.7 | 22.4 | 20.3 | 28.9 | 29.6 | 14.9 | 31.9 | 34.3 | 38.6 | 30.5
8 | 31 | 14 | 7 | 19.1 | 35.2 | 18.4 | 20.7 | 20.4 | 30.3 | 23.7 | 22.4 | 20.3 | 28.9 | 30.5 | 15.4 | 32.3 | 34.5 | 38.6 | 30.8
8 | 31 | 15 | 7 | 18.2 | 35.2 | 18.8 | 21.6 | 21.7 | 27.7 | 23.7 | 21.5 | 20.9 | 30 | 31.5 | 16 | 32.6 | 34.6 | 38.6 | 31
8 | 31 | 16 | 7 | 21.7 | 34.6 | 19.2 | 24.8 | 20.4 | 28.1 | 23.7 | 21.5 | 20.9 | 28.9 | 32.3 | 16.5 | 33 | 34.9 | 37.6 | 31.3
8 | 31 | 17 | 7 | 20 | 33.4 | 17.9 | 23.6 | 19 | 26.8 | 22.3 | 19.1 | 20.9 | 28.9 | 29.9 | 16 | 30.7 | 34.9 | 36 | 27.3
8 | 31 | 18 | 7 | 18.2 | 30.6 | 16.4 | 22.7 | 17 | 25.9 | 21 | 19.1 | 19.5 | 26.6 | 27.3 | 14.9 | 28.5 | 41.3 | 32.4 | 23.4
8 | 31 | 19 | 7 | 17.7 | 28.3 | 15.2 | 20.9 | 13.9 | 24.5 | 20.2 | 18.2 | 18.1 | 23.7 | 25.5 | 13.9 | 25.9 | 37.5 | 31.9 | 19.8
8 | 31 | 20 | 7 | 16.1 | 23.8 | 15.7 | 18.3 | 13.9 | 23 | 19.7 | 17.6 | 18.1 | 22.6 | 21.3 | 12.2 | 23.8 | 33.6 | 30.8 | 16.5
8 | 31 | 21 | 7 | 14.4 | 22.1 | 15.9 | 16.6 | 13.9 | 21.7 | 19.5 | 17.4 | 16.7 | 20.9 | 18.5 | 11.4 | 22.3 | 29.6 | 28.7 | 14.1
8 | 31 | 22 | 7 | 12.7 | 20.3 | 15.9 | 15.7 | 13.9 | 20.2 | 19.5 | 17.3 | 16.7 | 20.3 | 17 | 11.2 | 21.4 | 25.8 | 27.2 | 12.6
8 | 31 | 23 | 7 | 11.3 | 19 | 15.6 | 15.5 | 13.9 | 18.9 | 19.4 | 16.9 | 16.9 | 20 | 16.8 | 11.4 | 21.4 | 21.9 | 25.8 | 11.4
8 | 31 | 24 | 7 | 10.3 | 18.2 | 15.2 | 15.7 | 13.8 | 18 | 19.1 | 16.4 | 17 | 19.6 | 17.3 | 11.8 | 21.9 | 18.1 | 24.3 | 10.5
9 | 1 | 1 | 8 | 9.5 | 17.3 | 14.6 | 16 | 13.6 | 17.3 | 18.7 | 15.8 | 17 | 18.9 | 18 | 12.1 | 22.4 | 14.9 | 22.8 | 9.8
9 | 1 | 2 | 8 | 9 | 16.2 | 14.1 | 16.3 | 13.4 | 16.9 | 18.4 | 15.4 | 17.1 | 18 | 18.4 | 12.2 | 22.6 | 12.7 | 21.1 | 9.5
9 | 1 | 3 | 8 | 8.8 | 14.6 | 13.6 | 16.3 | 13.1 | 16.8 | 18.2 | 15.3 | 17.1 | 16.9 | 18.1 | 12 | 22.1 | 11.7 | 19.5 | 9.5
9 | 1 | 4 | 8 | 9.2 | 13.1 | 12.9 | 16.2 | 12.8 | 17.5 | 18 | 15.3 | 16.6 | 16.4 | 17.6 | 11.9 | 21.5 | 11.4 | 18.5 | 9.5
9 | 1 | 5 | 8 | 9.9 | 13.5 | 12.4 | 15.9 | 12.1 | 18.8 | 17.7 | 15.9 | 17.1 | 15.8 | 17 | 11.9 | 20.6 | 11.9 | 20.1 | 9.5
9 | 1 | 6 | 8 | 11.1 | 13.1 | 11.9 | 15.6 | 11.4 | 18.4 | 17.5 | 16.6 | 17.1 | 15.3 | 16.4 | 12.2 | 20.6 | 12.9 | 20.1 | 9.5
9 | 1 | 7 | 8 | 12 | 13.5 | 15.4 | 15.7 | 14.4 | 18.4 | 17.5 | 17.8 | 17.1 | 19.5 | 19.5 | 12.7 | 20.4 | 16.6 | 24.2 | 9.5
9 | 1 | 8 | 8 | 12.7 | 17.2 | 16.9 | 16.6 | 16.5 | 19.7 | 19.4 | 17.8 | 17.7 | 24.2 | 22.4 | 15.6 | 23 | 18.6 | 25.8 | 12.4
9 | 1 | 9 | 8 | 13.2 | 20.9 | 19 | 18.3 | 21.3 | 21.1 | 19.4 | 20.3 | 19.3 | 29.5 | 25.3 | 18.4 | 25.5 | 20.2 | 27.9 | 15
9 | 1 | 10 | 8 | 13.8 | 24.5 | 22 | 19 | 24.7 | 23.7 | 23.4 | 23.9 | 22.7 | 33.2 | 27.6 | 21.3 | 28.1 | 22.2 | 30 | 17.9
9 | 1 | 11 | 8 | 15 | 28.2 | 22.6 | 23.2 | 26.7 | 26.2 | 24.4 | 26.9 | 26 | 35.3 | 29.9 | 23.7 | 30.5 | 23.2 | 31 | 20.1
9 | 1 | 12 | 8 | 16.2 | 31.8 | 27.8 | 24.1 | 26.7 | 25.5 | 26.4 | 28.1 | 29.3 | 37.9 | 31.7 | 26.2 | 32.9 | 24.8 | 32.6 | 22.2
9 | 1 | 13 | 8 | 17.3 | 34.4 | 28.5 | 24.1 | 24.7 | 25.5 | 24.4 | 29.3 | 30.4 | 38.9 | 33.4 | 28.6 | 35.3 | 25.8 | 33.7 | 24.4
9 | 1 | 14 | 8 | 16.2 | 35.5 | 27.8 | 24.9 | 24 | 24.9 | 24.4 | 28.1 | 31 | 38.9 | 35.1 | 30.3 | 36.2 | 25.8 | 33.2 | 23.5
9 | 1 | 15 | 8 | 15 | 36.5 | 25.5 | 24.9 | 24 | 24.2 | 24.4 | 28.1 | 29.9 | 37.9 | 35.7 | 31.8 | 37.2 | 25.8 | 34.2 | 22.6
9 | 1 | 16 | 8 | 13.8 | 35.5 | 24.9 | 24.1 | 21.3 | 22.4 | 25.3 | 25.7 | 28.2 | 36.9 | 35.1 | 33.5 | 38.1 | 25.8 | 34.2 | 21.9
9 | 1 | 17 | 8 | 13.8 | 34.4 | 23.4 | 22.3 | 21.3 | 21.1 | 23.4 | 25.7 | 27.1 | 33.7 | 34.6 | 31.3 | 36.1 | 25.8 | 32.6 | 21
9 | 1 | 18 | 8 | 13.8 | 31.3 | 19.8 | 19.9 | 17.8 | 20.4 | 20.5 | 22 | 24.3 | 31.1 | 32.8 | 29 | 34 | 24.3 | 30 | 20.1
9 | 1 | 19 | 8 | 13.8 | 27.6 | 17.5 | 18.3 | 16.5 | 19.7 | 19.4 | 19.6 | 22.7 | 30 | 29.4 | 26.8 | 32 | 23.2 | 27.9 | 19.2
9 | 1 | 20 | 8 | 13.6 | 24.5 | 16.1 | 17.4 | 15.7 | 19.1 | 18.5 | 18.5 | 21.6 | 28.5 | 26.5 | 24.1 | 29.6 | 20.2 | 27.4 | 18.3
9 | 1 | 21 | 8 | 13.4 | 22.4 | 15.4 | 16.6 | 15.7 | 19.7 | 18.5 | 17.8 | 20.4 | 26.4 | 25.3 | 21.5 | 27.2 | 18.1 | 25.8 | 17.4
9 | 1 | 22 | 8 | 13.2 | 21.4 | 14.6 | 15.7 | 15.7 | 19.1 | 18.5 | 17.3 | 19.9 | 22.7 | 24.2 | 18.9 | 24.8 | 17.6 | 25.8 | 16.7
9 | 1 | 23 | 8 | 12.9 | 20.1 | 14.1 | 15.1 | 15.4 | 18.7 | 18.3 | 17 | 19.4 | 20.4 | 22.9 | 17.3 | 23.3 | 17 | 25.7 | 15.7
9 | 1 | 24 | 8 | 12.6 | 18.4 | 13.9 | 14.6 | 15 | 18.5 | 18 | 17 | 18.8 | 19.6 | 21.6 | 16.6 | 22.5 | 16.2 | 25.1 | 14.5
9 | 2 | 1 | 2 | 12.2 | 16.9 | 13.9 | 14 | 14.8 | 18.3 | 17.7 | 17.1 | 18.1 | 19.7 | 20.4 | 16.2 | 21.9 | 15.4 | 23.9 | 13.3
9 | 2 | 2 | 2 | 11.9 | 15.9 | 14 | 13.1 | 15.1 | 17.8 | 17.5 | 17.2 | 17.4 | 19.8 | 19.5 | 15.7 | 21.3 | 14.7 | 22.2 | 12.2
9 | 2 | 3 | 2 | 11.6 | 15.4 | 14 | 12.2 | 15.7 | 17.1 | 17.5 | 17.2 | 16.8 | 19.3 | 19 | 14.7 | 20.3 | 14.2 | 20.6 | 11.4
9 | 2 | 4 | 2 | 11.1 | 14.3 | 13.5 | 13.1 | 15.1 | 17.8 | 17.5 | 17.2 | 16.3 | 18.2 | 18.4 | 13.7 | 19.4 | 12.6 | 20.6 | 10.6
9 | 2 | 5 | 2 | 11.1 | 13.3 | 13.5 | 13.1 | 15.1 | 17.8 | 17.5 | 17.2 | 16.3 | 18.2 | 17.8 | 14.1 | 20 | 13.1 | 19.1 | 9.8
9 | 2 | 6 | 2 | 11.1 | 12.8 | 13.5 | 13.1 | 15.1 | 17.1 | 17.5 | 17.2 | 15.7 | 17.6 | 16.6 | 14.5 | 20.5 | 10.5 | 20.1 | 8.9
9 | 2 | 7 | 2 | 11.1 | 13.9 | 13.5 | 14.7 | 15.1 | 17.8 | 17.5 | 17.2 | 17.4 | 22.4 | 19.5 | 14.9 | 21.1 | 16.3 | 23.2 | 8
9 | 2 | 8 | 2 | 11.9 | 17.9 | 13.5 | 15.6 | 16.5 | 20.1 | 18.5 | 18.4 | 19.6 | 26.2 | 23 | 18.2 | 24.1 | 19.5 | 25.9 | 11.8
9 | 2 | 9 | 2 | 12.8 | 22.1 | 14 | 18.8 | 17.2 | 21.9 | 21.4 | 20.8 | 23.5 | 28.9 | 24.8 | 21.4 | 26.9 | 24.2 | 29 | 15.6
9 | 2 | 10 | 2 | 13.6 | 25.6 | 14 | 19.6 | 21.3 | 23.1 | 22.5 | 23.9 | 26.3 | 32.6 | 27.1 | 24.6 | 29.9 | 25.8 | 30.7 | 19.4
9 | 2 | 11 | 2 | 15 | 28.1 | 15.8 | 21.2 | 24.8 | 23.6 | 25.3 | 25.8 | 28.4 | 35.8 | 29.4 | 27.2 | 32.3 | 28.9 | 33.8 | 22
9 | 2 | 12 | 2 | 16.5 | 30.7 | 16.9 | 25.3 | 26.1 | 23.1 | 26.4 | 27 | 29.5 | 37.9 | 32.3 | 29.9 | 34.7 | 28.9 | 35.4 | 24.8
9 | 2 | 13 | 2 | 18 | 34.3 | 16.9 | 29.4 | 26.1 | 23.6 | 26.4 | 27 | 28.9 | 39.6 | 34 | 32.5 | 37.1 | 29.4 | 35.9 | 27.4
9 | 2 | 14 | 2 | 18.2 | 34.3 | 16.9 | 28.5 | 25.4 | 23.6 | 26.4 | 26.4 | 28.9 | 40 | 34.7 | 33.3 | 37.7 | 30.5 | 35.4 | 26.2
9 | 2 | 15 | 2 | 18.4 | 34.3 | 16.4 | 27.8 | 24 | 24.2 | 24.4 | 25.2 | 28.9 | 37.9 | 35.2 | 34.1 | 38.2 | 29.9 | 35.4 | 25.2
9 | 2 | 16 | 2 | 18.6 | 32.7 | 16.4 | 25.3 | 22.7 | 22.4 | 24.4 | 24.5 | 27.3 | 37.4 | 35.2 | 34.9 | 38.8 | 29.9 | 35.4 | 24
9 | 2 | 17 | 2 | 17.4 | 30.3 | 15.8 | 22.9 | 21.3 | 20.7 | 22.5 | 22.7 | 25.7 | 35.8 | 34.7 | 32.5 | 36 | 29.9 | 33.8 | 22.9
9 | 2 | 18 | 2 | 16.1 | 28.1 | 15.3 | 20.4 | 18.6 | 19.5 | 19.4 | 20.3 | 23.5 | 32.6 | 33.4 | 30 | 33.2 | 27.9 | 31.7 | 21.7
9 | 2 | 19 | 2 | 14.8 | 25.6 | 14 | 18.8 | 17.8 | 18.9 | 18.5 | 19.6 | 22.4 | 30.4 | 30 | 27.6 | 30.4 | 26.3 | 31.7 | 20.7
9 | 2 | 20 | 2 | 14.6 | 22.5 | 14 | 17.2 | 17.2 | 18.9 | 17.5 | 19.6 | 20.7 | 29.4 | 27.1 | 24.5 | 28.6 | 24.7 | 30.7 | 19.5
9 | 2 | 21 | 2 | 14.5 | 20.5 | 14 | 16.3 | 15.7 | 18.9 | 17.5 | 19.6 | 19.6 | 26.2 | 25.9 | 21.6 | 26.7 | 22.1 | 29 | 18.4
9 | 2 | 22 | 2 | 14.3 | 19.5 | 14 | 15.6 | 15.1 | 18.9 | 17.5 | 19 | 19 | 23.5 | 24.8 | 18.5 | 24.9 | 21.5 | 28.6 | 17.3
9 | 2 | 23 | 2 | 14.1 | 18 | 13.8 | 14.9 | 14.4 | 18.4 | 18 | 18.5 | 18.4 | 21.7 | 24.1 | 16.8 | 23.2 | 20.5 | 27.9 | 16
9 | 2 | 24 | 2 | 14 | 16.1 | 13.6 | 14.4 | 13.4 | 17.6 | 18.8 | 18.4 | 17.7 | 20.6 | 23.5 | 16.2 | 21.6 | 18.9 | 26.7 | 14.4
9 | 3 | 1 | 3 | 13.9 | 14.5 | 13.4 | 14.3 | 12.5 | 17 | 19.2 | 18.5 | 16.9 | 19.9 | 22.6 | 16.1 | 20.2 | 17.6 | 25.1 | 12.8
9 | 3 | 2 | 3 | 13.8 | 13.7 | 13.3 | 14.9 | 11.7 | 17.1 | 18.9 | 18.6 | 16.3 | 19 | 20.7 | 15.9 | 19.1 | 17.5 | 23.2 | 11.3
9 | 3 | 3 | 3 | 13.4 | 13.7 | 13.3 | 15.7 | 11.1 | 17.7 | 17.8 | 18.6 | 15.8 | 18 | 18.4 | 15.3 | 18.3 | 18.1 | 21.5 | 10.2
9 | 3 | 4 | 3 | 13 | 12.3 | 12.7 | 15.7 | 10.4 | 17.1 | 17.8 | 18.6 | 15.2 | 17.4 | 18.4 | 14.7 | 17.5 | 15.7 | 21.5 | 9.1
9 | 3 | 5 | 3 | 13.2 | 11.8 | 12.7 | 15.7 | 10.4 | 17.1 | 17.8 | 18.6 | 15.2 | 16.9 | 17.3 | 14.5 | 17.9 | 12.8 | 20.5 | 7.9
9 | 3 | 6 | 3 | 13.3 | 11.3 | 13.3 | 15.7 | 10.4 | 16.5 | 18.9 | 18.6 | 14.6 | 16.4 | 16.6 | 14.3 | 18.1 | 12.8 | 22.1 | 6.9
9 | 3 | 7 | 3 | 13.6 | 12.3 | 13.3 | 15.7 | 13.6 | 17.7 | 18.9 | 19.2 | 15.8 | 19.5 | 17.3 | 14.1 | 18.5 | 18.1 | 25.9 | 5.8
9 | 3 | 8 | 3 | 15.5 | 14.8 | 12.7 | 18.3 | 17.5 | 18.2 | 19.8 | 21.2 | 18.1 | 24.7 | 18.4 | 17.5 | 20.6 | 23.4 | 29.1 | 11.9
9 | 3 | 9 | 3 | 17.3 | 17.2 | 13.3 | 19.9 | 23.3 | 21.2 | 21.8 | 22.4 | 21.5 | 28.9 | 20.7 | 20.9 | 22.8 | 27.5 | 31.2 | 17.9
9 | 3 | 10 | 3 | 19.2 | 21.2 | 14.6 | 21.6 | 26.5 | 21.8 | 23.8 | 23.1 | 23.7 | 32.6 | 23.6 | 24.4 | 24.9 | 30.4 | 32.8 | 24.1
9 | 3 | 11 | 3 | 19.9 | 24.1 | 16.5 | 20.7 | 27.8 | 22.3 | 24.8 | 23.1 | 26.1 | 35.2 | 25.9 | 26.8 | 26.6 | 31 | 33.9 | 26.8
9 | 3 | 12 | 3 | 20.8 | 27 | 16.5 | 22.3 | 29.1 | 23 | 25.7 | 23.7 | 27.7 | 36.2 | 28.9 | 29.2 | 28.2 | 32.8 | 34.9 | 29.4
9 | 3 | 13 | 3 | 21.5 | 29.5 | 17.7 | 23.2 | 29.1 | 23.5 | 25.7 | 22.4 | 28.9 | 37.8 | 31.8 | 31.5 | 29.8 | 34 | 36.6 | 32.1
9 | 3 | 14 | 3 | 21.7 | 30.5 | 18.9 | 24.9 | 27.8 | 23 | 25.7 | 23.1 | 29.5 | 38.3 | 32.9 | 33.2 | 30.5 | 34 | 36.6 | 30.8
9 | 3 | 15 | 3 | 21.9 | 30.5 | 18.2 | 24.9 | 29.1 | 22.3 | 24.8 | 23.7 | 28.9 | 37.8 | 34.1 | 34.8 | 31.2 | 35.7 | 37 | 29.5
9 | 3 | 16 | 3 | 22.1 | 29.1 | 18.2 | 24.1 | 27.8 | 21.8 | 24.8 | 23.7 | 27.2 | 36.2 | 34.7 | 36.4 | 31.8 | 34.5 | 35.5 | 28.2
9 | 3 | 17 | 3 | 19.9 | 27 | 18.2 | 22.3 | 27.2 | 20.6 | 23.8 | 23.7 | 25.5 | 34.1 | 34.1 | 33.6 | 30.1 | 34 | 34.9 | 26.9
9 | 3 | 18 | 3 | 17.9 | 24.7 | 16.5 | 20.7 | 25.3 | 19.4 | 20.9 | 21.2 | 24.3 | 30.5 | 32.3 | 30.8 | 28.5 | 33.4 | 32.2 | 25.7
9 | 3 | 19 | 3 | 15.8 | 22.2 | 15.8 | 19 | 21.4 | 18.8 | 19.8 | 19.2 | 21.5 | 28.4 | 28.2 | 28 | 26.8 | 29.9 | 30.7 | 24.4
9 | 3 | 20 | 3 | 14.3 | 19.7 | 15.2 | 18.3 | 19.4 | 18.2 | 19.8 | 18.6 | 19.7 | 25.8 | 25.4 | 25.1 | 25.3 | 27.5 | 31.2 | 23.1
9 | 3 | 21 | 3 | 12.8 | 17.7 | 15.2 | 17.4 | 17.5 | 18.2 | 18.9 | 18.6 | 18.6 | 23.7 | 23.6 | 22.3 | 23.9 | 26.3 | 29.1 | 21.8
9 | 3 | 22 | 3 | 11.3 | 16.7 | 14.6 | 16.6 | 15.6 | 17.7 | 17.8 | 18 | 17.4 | 22.7 | 21.9 | 19.5 | 22.4 | 23.9 | 28 | 20.6
9 | 3 | 23 | 3 | 10.1 | 16 | 14.1 | 16.4 | 14.3 | 17.6 | 17.1 | 17.7 | 16.4 | 21.5 | 21 | 17.8 | 21.1 | 22.3 | 27.3 | 19.2
9 | 3 | 24 | 3 | 9.1 | 15.3 | 14.1 | 16.6 | 13.3 | 17.8 | 16.9 | 17.8 | 15.6 | 20 | 20.6 | 17 | 20 | 21.5 | 26.5 | 17.5
9 | 4 | 1 | 4 | 8.4 | 14.6 | 14.1 | 16.6 | 12.1 | 18 | 17 | 18.2 | 15 | 18.4 | 20.2 | 16.7 | 19.1 | 20.9 | 25.4 | 15.7
9 | 4 | 2 | 4 | 7.8 | 14 | 14.1 | 16.1 | 10.4 | 17.8 | 17.2 | 18.5 | 14.8 | 16.9 | 19.1 | 16.2 | 18.3 | 19.8 | 23.8 | 14.1
9 | 4 | 3 | 4 | 7.3 | 13.5 | 13.5 | 15.2 | 8.7 | 17.1 | 17.2 | 18.5 | 14.8 | 16 | 17.3 | 15.3 | 17.6 | 18.1 | 22.1 | 12.8
9 | 4 | 4 | 4 | 6.8 | 13.5 | 11.6 | 15.2 | 9.9 | 17.1 | 16.2 | 18.5 | 14.2 | 16 | 16.7 | 14.6 | 17 | 16.9 | 22.6 | 11.5
9 | 4 | 5 | 4 | 7.8 | 13 | 11 | 13.6 | 10.4 | 17.1 | 17.2 | 18.5 | 14.2 | 15.4 | 14.3 | 14.6 | 17.5 | 16.3 | 21.5 | 10.3
9 | 4 | 6 | 4 | 9 | 12.5 | 11.6 | 13.6 | 9.2 | 17.1 | 17.2 | 19 | 13.7 | 15 | 14.3 | 14.6 | 18 | 17.4 | 22.6 | 9
9 | 4 | 7 | 4 | 10.1 | 13 | 14.1 | 15.2 | 14.1 | 17.8 | 18.2 | 19 | 14.2 | 19.5 | 16.7 | 14.6 | 18.5 | 20.5 | 25.3 | 7.7
9 | 4 | 8 | 4 | 12.5 | 15.1 | 16 | 16.1 | 21.2 | 18.3 | 19 | 19.7 | 15.5 | 24 | 17.3 | 18.1 | 20.8 | 24.7 | 28.7 | 13.5
9 | 4 | 9 | 4 | 14.9 | 18 | 17.2 | 18.5 | 27.2 | 20.1 | 20.8 | 20.4 | 18.4 | 27.5 | 19.1 | 21.8 | 23.2 | 28.2 | 31.3 | 19.2
9 | 4 | 10 | 4 | 17.3 | 20.5 | 18.5 | 21 | 32 | 22.3 | 22.6 | 23.3 | 22 | 29.5 | 21.4 | 25.4 | 25.5 | 29.4 | 32.9 | 25.1
9 | 4 | 11 | 4 | 18.4 | 24 | 20.4 | 21.8 | 33.8 | 22.3 | 23.6 | 24.5 | 24.9 | 32.5 | 24.4 | 28.2 | 27 | 31.8 | 35.7 | 27.7
9 | 4 | 12 | 4 | 19.4 | 26 | 21.6 | 24.3 | 32.6 | 23.5 | 25.4 | 25.9 | 27.9 | 34 | 26.7 | 30.9 | 28.5 | 33.1 | 36.2 | 30.4
9 | 4 | 13 | 4 | 20.5 | 29 | 22.9 | 26.9 | 33.8 | 23.5 | 27.2 | 27.6 | 29.7 | 34.5 | 29.1 | 33.7 | 30 | 34.8 | 36.8 | 32.9
9 | 4 | 14 | 4 | 19.8 | 30.5 | 22.9 | 26 | 29.6 | 23.5 | 27.2 | 27.6 | 30.2 | 35 | 30.9 | 34.9 | 30.8 | 35.4 | 37.8 | 31.5
9 | 4 | 15 | 4 | 19 | 31.5 | 23.6 | 24.3 | 29.1 | 22.3 | 26.4 | 26.4 | 30.8 | 34.5 | 32.5 | 36.2 | 31.6 | 36 | 37.2 | 30.2
9 | 4 | 16 | 4 | 18.4 | 30.5 | 21.6 | 22.7 | 27.8 | 21.2 | 24.4 | 24.5 | 27.9 | 33.4 | 33.2 | 37.4 | 32.4 | 34.8 | 37.2 | 28.8
9 | 4 | 17 | 4 | 16.7 | 27.4 | 20.4 | 21.8 | 26.6 | 20.1 | 23.6 | 22.8 | 26.2 | 32 | 32.5 | 33.9 | 30.8 | 34.8 | 36.8 | 27.5
9 | 4 | 18 | 4 | 15.1 | 25 | 19.7 | 20.1 | 24.9 | 19.4 | 20.8 | 20.4 | 24.3 | 30 | 30.2 | 30.6 | 29.1 | 32.4 | 35.7 | 26.1
9 | 4 | 19 | 4 | 13.4 | 21.5 | 17.9 | 18.5 | 21.2 | 18.9 | 20 | 18.5 | 22 | 28.5 | 27.9 | 27.1 | 27.5 | 28.2 | 34 | 24.8
9 | 4 | 20 | 4 | 13 | 19.5 | 17.2 | 17.8 | 18.3 | 18.3 | 19 | 17.8 | 20.2 | 24 | 24.9 | 25 | 26.1 | 25.2 | 32.4 | 23.4
9 | 4 | 21 | 4 | 12.7 | 17.5 | 16 | 17.8 | 17 | 17.8 | 19 | 17.3 | 19 | 21 | 23.1 | 22.7 | 24.8 | 26.4 | 30.8 | 22.1
9 | 4 | 22 | 4 | 12.3 | 16.5 | 16.7 | 15.2 | 15.3 | 18.3 | 18.2 | 16.6 | 17.8 | 19.9 | 22.6 | 20.5 | 23.4 | 24.7 | 29.7 | 20.7
9 | 4 | 23 | 4 | 11.5 | 16.1 | 16.9 | 14 | 14 | 18.4 | 17.3 | 16.3 | 17.3 | 18.9 | 22.3 | 18.9 | 22.2 | 22.5 | 28.4 | 19.3
9 | 4 | 24 | 4 | 10.3 | 15.8 | 16.3 | 14.4 | 13.2 | 18 | 16.6 | 16.2 | 17.2 | 17.5 | 21.9 | 17.8 | 21 | 20.7 | 26.8 | 18
9 | 5 | 1 | 5 | 9.2 | 15.2 | 15.3 | 15.7 | 12.8 | 17.4 | 16 | 16.2 | 17.2 | 16.2 | 21 | 16.9 | 20 | 19.4 | 25.4 | 16.7
9 | 5 | 2 | 5 | 8.4 | 14 | 14.3 | 16.6 | 12.7 | 17.1 | 15.7 | 15.9 | 16.6 | 15.3 | 19.7 | 16.3 | 19.1 | 18.5 | 24.4 | 15.3
9 | 5 | 3 | 5 | 8.1 | 12.5 | 13.6 | 16.6 | 12.7 | 17.1 | 15.7 | 15.4 | 15.4 | 14.8 | 17.9 | 15.6 | 18.3 | 18 | 23.9 | 13.8
9 | 5 | 4 | 5 | 7.7 | 13 | 13 | 15.7 | 12.7 | 16.6 | 16.5 | 14.8 | 14.8 | 14.3 | 16.2 | 15 | 17.7 | 17.4 | 22.7 | 12.6
9 | 5 | 5 | 5 | 8.4 | 12 | 13.6 | 14.9 | 11.5 | 16.6 | 16.5 | 15.4 | 14.8 | 13.8 | 15.5 | 15 | 18 | 15.1 | 23.3 | 11.1
9 | 5 | 6 | 5 | 9.3 | 12 | 14.3 | 15.7 | 11.5 | 16.6 | 16.5 | 14.1 | 14.8 | 13.8 | 14.4 | 15 | 18.3 | 16.9 | 25 | 9.8
9 | 5 | 7 | 5 | 10 | 12.5 | 15.6 | 16.6 | 16.3 | 17.1 | 17.4 | 15.9 | 16 | 18.4 | 15.5 | 15 | 18.7 | 19.7 | 26.6 | 8.4
9 | 5 | 8 | 5 | 12.6 | 15.1 | 16.3 | 18.3 | 22.7 | 18.9 | 18.4 | 18.3 | 17.7 | 24 | 19.2 | 18.1 | 21.3 | 23.3 | 30.6 | 13.4
9 | 5 | 9 | 5 | 15.3 | 18 | 16.8 | 18.3 | 28 | 21.9 | 19.2 | 20.1 | 21.8 | 28.5 | 20.3 | 21.1 | 23.8 | 27.3 | 33.4 | 18.6
9 | 5 | 10 | 5 | 18 | 21 | 20.1 | 19.9 | 32.6 | 23 | 22.8 | 23.1 | 24.8 | 31.1 | 23.9 | 24.1 | 26.5 | 30.2 | 35.6 | 23.6
9 | 5 | 11 | 5 | 18.4 | 24.5 | 21.3 | 20.7 | 29.1 | 24.2 | 22.8 | 24.8 | 28.9 | 32.5 | 25.7 | 27.4 | 28.5 | 30.8 | 36.7 | 26.4
9 | 5 | 12 | 5 | 18.7 | 27.1 | 23.3 | 22.3 | 26.8 | 23.6 | 23.8 | 26.6 | 30.1 | 34.6 | 28.5 | 30.6 | 30.7 | 33.1 | 37.4 | 29.4
9 | 5 | 13 | 5 | 19.1 | 30.6 | 23.3 | 24.1 | 25 | 24.2 | 26.5 | 27.8 | 32.4 | 35.1 | 30.3 | 33.9 | 32.7 | 34.2 | 38.5 | 32.3
9 | 5 | 14 | 5 | 18.5 | 32 | 23.3 | 24.1 | 25 | 24.2 | 27.3 | 28.4 | 31.9 | 35.6 | 32.2 | 33.7 | 33.4 | 34.9 | 39.6 | 30.7
9 | 5 | 15 | 5 | 18 | 32 | 22.6 | 24.1 | 25 | 23.6 | 26.5 | 28.4 | 31.3 | 35.1 | 32.2 | 33.5 | 34.1 | 34.9 | 39.1 | 29.1
9 | 5 | 16 | 5 | 17.4 | 32 | 22.6 | 23.2 | 21.6 | 23.6 | 25.5 | 26.6 | 31.3 | 34.6 | 32.2 | 33.2 | 34.8 | 34.9 | 39.1 | 27.6
9 | 5 | 17 | 5 | 16 | 30.6 | 21.3 | 21.6 | 21.6 | 22.4 | 24.6 | 24.8 | 29.5 | 32.5 | 32.2 | 29 | 32.7 | 34.2 | 37.4 | 26
9 | 5 | 18 | 5 | 14.7 | 26.5 | 20.1 | 19.9 | 19.8 | 20.7 | 22.8 | 21.9 | 27.8 | 30.5 | 30.3 | 24.8 | 30.6 | 31.9 | 35.1 | 24.3
9 | 5 | 19 | 5 | 13.4 | 24.1 | 18.8 | 19 | 17.4 | 20.1 | 21 | 20.7 | 24.2 | 28 | 27.4 | 20.5 | 28.5 | 29 | 34.5 | 22.7
9 | 5 | 20 | 5 | 12.4 | 22 | 18.1 | 18.3 | 16.8 | 19.4 | 20.2 | 19.5 | 22.5 | 26 | 25 | 18.7 | 26.9 | 26.1 | 32.8 | 21.1
9 | 5 | 21 | 5 | 11.4 | 21 | 17.5 | 16.6 | 14.5 | 19.4 | 21 | 18.9 | 21.3 | 24.4 | 22.7 | 16.9 | 25.4 | 26.1 | 32.3 | 19.6
9 | 5 | 22 | 5 | 10.5 | 19.6 | 16.8 | 15.7 | 13.3 | 18.9 | 20.2 | 18.3 | 20 | 22.4 | 22.7 | 15 | 23.8 | 24.9 | 30.1 | 18
9 | 5 | 23 | 5 | 9.8 | 18.4 | 16.3 | 15.5 | 13 | 18.7 | 19.3 | 17.6 | 19.3 | 21.1 | 22 | 13.9 | 22.6 | 23.7 | 27.9 | 16.9
9 | 5 | 24 | 5 | 9.2 | 17.5 | 16 | 15.7 | 13.1 | 18.7 | 18.7 | 16.8 | 19.1 | 20.3 | 20.4 | 13.3 | 21.7 | 22.6 | 26.4 | 16.1
9 | 6 | 1 | 6 | 8.8 | 16.8 | 15.5 | 16.1 | 13.5 | 18.6 | 18.5 | 16.1 | 19 | 19.4 | 18.7 | 13.2 | 20.9 | 21.6 | 25.3 | 15.3
9 | 6 | 2 | 6 | 8.5 | 15.9 | 14.9 | 16.5 | 13.9 | 17.8 | 18.5 | 15.5 | 18.6 | 17.9 | 17.8 | 13 | 20.1 | 20.4 | 24.5 | 14.1
9 | 6 | 3 | 6 | 8.2 | 14.9 | 14.1 | 16.5 | 13.9 | 16.5 | 18.5 | 14.9 | 18.1 | 16 | 17.8 | 12.7 | 19.1 | 19.2 | 23.9 | 12.4
9 | 6 | 4 | 6 | 7.8 | 13.9 | 14.1 | 15.6 | 13.2 | 15.7 | 17.5 | 14.3 | 18.1 | 15.4 | 16.6 | 12.2 | 18.3 | 19.2 | 23.9 | 10.8
9 | 6 | 5 | 6 | 8.7 | 13.4 | 14.9 | 16.5 | 13.9 | 15.7 | 17.5 | 14.9 | 16.9 | 15 | 16.1 | 12.5 | 18.6 | 17.4 | 23.9 | 9.2
9 | 6 | 6 | 6 | 9.6 | 13.4 | 14.9 | 16.5 | 13.9 | 15.7 | 18.5 | 14.9 | 17.4 | 15 | 15 | 12.7 | 18.9 | 18 | 23.9 | 7.6
9 | 6 | 7 | 6 | 10.6 | 14.9 | 14.9 | 16.5 | 14.6 | 16.5 | 18.5 | 17.7 | 18.6 | 17.5 | 17.3 | 12.9 | 19.3 | 20.9 | 26.8 | 6
9 | 6 | 8 | 6 | 13 | 18 | 14.9 | 18.1 | 14.6 | 18.4 | 19.6 | 20.6 | 21.7 | 22 | 19.6 | 15.1 | 22.4 | 22.2 | 30.9 | 12.4
9 | 6 | 9 | 6 | 15.6 | 21.1 | 17.7 | 20.7 | 16 | 23.9 | 20.5 | 24.7 | 26 | 25.5 | 22.5 | 17.5 | 25.4 | 25.6 | 33.8 | 18.9
9 | 6 | 10 | 6 | 18.1 | 23.6 | 19.1 | 20.7 | 18.8 | 25.3 | 23.5 | 27 | 29.1 | 28.9 | 24.3 | 19.7 | 28.5 | 27.4 | 36.7 | 25.2
9 | 6 | 11 | 6 | 17.6 | 28.2 | 23.3 | 21.4 | 21.5 | 24.5 | 26.3 | 29.3 | 33.9 | 31 | 27.1 | 21.6 | 30.7 | 28.6 | 38.4 | 26.8
9 | 6 | 12 | 6 | 17.2 | 30.3 | 25.4 | 22.3 | 23.7 | 25.9 | 25.5 | 29.9 | 37.5 | 33 | 29.6 | 23.4 | 32.8 | 33.3 | 40.2 | 28.4
9 | 6 | 13 | 6 | 16.8 | 32.4 | 26 | 23 | 22.9 | 26.6 | 25.5 | 29.9 | 38.2 | 33.4 | 31.3 | 25.3 | 34.9 | 33.9 | 40.2 | 30
9 | 6 | 14 | 6 | 16.8 | 33.4 | 26 | 22.3 | 21.5 | 27.3 | 25.5 | 31 | 38.8 | 35 | 32.4 | 25.5 | 35.7 | 34.4 | 41.3 | 28.5
9 | 6 | 15 | 6 | 16.8 | 34.4 | 24.6 | 22.3 | 21.5 | 26.6 | 25.5 | 32.2 | 37.5 | 34.5 | 33.6 | 25.7 | 36.4 | 35.1 | 40.8 | 27.2
9 | 6 | 16 | 6 | 16.8 | 32.8 | 21.2 | 23 | 21.5 | 25.9 | 22.4 | 32.2 | 37 | 32.5 | 34.2 | 26 | 37.2 | 34.4 | 39.7 | 25.8
9 | 6 | 17 | 6 | 14.8 | 28.8 | 19.7 | 22.3 | 18.1 | 24.5 | 21.5 | 31.6 | 34.5 | 31 | 33 | 23.3 | 34.8 | 32.7 | 39 | 24.5
9 | 6 | 18 | 6 | 12.6 | 26.2 | 19.7 | 20.7 | 16 | 23.2 | 18.5 | 27.6 | 30.3 | 28.5 | 31.3 | 20.5 | 32.4 | 30.3 | 36.7 | 23
9 | 6 | 19 | 6 | 10.6 | 23.1 | 17.7 | 19 | 16 | 21.8 | 18.5 | 24.7 | 26.5 | 26.5 | 28.3 | 17.8 | 30.1 | 27.4 | 34.4 | 21.7
9 | 6 | 20 | 6 | 10.2 | 19.5 | 16.3 | 18.1 | 15.2 | 21.8 | 17.5 | 22.4 | 25.3 | 24.4 | 27.8 | 16.6 | 28.4 | 26.2 | 33.8 | 20.3
9 | 6 | 21 | 6 | 9.9 | 18 | 16.3 | 16.5 | 15.2 | 21.2 | 17.5 | 20.6 | 26.5 | 23 | 25.5 | 15.4 | 26.9 | 23.8 | 35.6 | 19
9 | 6 | 22 | 6 | 9.4 | 17 | 15.5 | 14.8 | 16 | 21.2 | 16.6 | 20.6 | 26 | 21.5 | 24.3 | 14.1 | 25.2 | 23.8 | 34.4 | 17.6
9 | 6 | 23 | 6 | 9.2 | 15.8 | 15.2 | 14.4 | 16.1 | 21 | 16.2 | 20.4 | 25 | 20.2 | 23.1 | 13.4 | 23.8 | 23.7 | 31.6 | 16.6
9 | 6 | 24 | 6 | 9.2 | 14.5 | 15.4 | 15 | 15.5 | 20.6 | 16.3 | 19.6 | 24.1 | 19.1 | 21.6 | 13.2 | 22.6 | 22.8 | 28.5 | 15.9
9 | 7 | 1 | 7 | 9.3 | 13.2 | 15.6 | 16 | 14.9 | 20.1 | 16.7 | 18.6 | 23.2 | 17.8 | 20.2 | 13.3 | 21.6 | 21.2 | 26.5 | 15.2
9 | 7 | 2 | 7 | 9.5 | 12.3 | 15.4 | 16.8 | 14.8 | 19.8 | 16.8 | 17.7 | 22.3 | 15.9 | 19.2 | 13.3 | 20.6 | 19 | 26.7 | 14.2
9 | 7 | 3 | 7 | 9.8 | 11.9 | 14.7 | 16.8 | 15.5 | 19.8 | 16.8 | 17.1 | 21.7 | 14.1 | 18.5 | 13.2 | 19.7 | 16.8 | 28.6 | 12.8
9 | 7 | 4 | 7 | 10.2 | 11.4 | 14.7 | 15.9 | 15.5 | 19.8 | 17.7 | 16.6 | 21.7 | 14.5 | 17.9 | 13 | 18.8 | 16.2 | 26.7 | 11.4
9 | 7 | 5 | 7 | 10.8 | 10.9 | 14.7 | 15.9 | 14.8 | 19.2 | 16.8 | 15.9 | 21 | 13.6 | 16.7 | 13.6 | 19.2 | 15.1 | 26.7 | 10
9 | 7 | 6 | 7 | 11.3 | 9.9 | 14.7 | 16.8 | 14.8 | 19.2 | 17.7 | 15.4 | 20.5 | 13.1 | 15 | 14.2 | 19.5 | 15.6 | 27.4 | 8.6
9 | 7 | 7 | 7 | 11.9 | 10.9 | 14.7 | 17.7 | 15.5 | 20.6 | 17.7 | 19.5 | 22.3 | 14.5 | 16.7 | 14.9 | 19.8 | 18.4 | 29.3 | 7.1
9 | 7 | 8 | 7 | 14.7 | 13.9 | 15.4 | 18.4 | 14.8 | 21.9 | 18.8 | 23.4 | 25.3 | 17.8 | 17.9 | 17.1 | 22.7 | 23 | 32.9 | 13.2
9 | 7 | 9 | 7 | 17.4 | 16.3 | 16.2 | 22.6 | 15.5 | 24.7 | 20.8 | 28 | 29.5 | 20.2 | 18.5 | 19.5 | 25.5 | 26.4 | 33.4 | 19.1
9 | 7 | 10 | 7 | 20.2 | 18.8 | 19.2 | 21.7 | 17.6 | 25.4 | 22.8 | 29.2 | 31.4 | 23.5 | 21.5 | 21.7 | 28.4 | 29.7 | 37.7 | 25.2
9 | 7 | 11 | 7 | 21.5 | 22.7 | 21.4 | 22.6 | 19.8 | 25.4 | 23.8 | 30.3 | 33.8 | 25 | 23.8 | 22.5 | 30.5 | 32.6 | 39.5 | 24.1
9 | 7 | 12 | 7 | 22.8 | 25.2 | 25.1 | 22.6 | 21.2 | 27.5 | 24.7 | 30.9 | 34.9 | 26.4 | 26.8 | 23.4 | 32.7 | 32.6 | 42 | 22.9
9 | 7 | 13 | 7 | 24.1 | 26.7 | 25.9 | 23.4 | 20.4 | 27.5 | 25.8 | 33.2 | 37.3 | 28.8 | 29.8 | 24.2 | 34.8 | 32.6 | 43.2 | 21.9
9 | 7 | 14 | 7 | 22.6 | 27.7 | 28.2 | 24.3 | 20.4 | 26 | 23.8 | 34.9 | 33.2 | 29.3 | 31.5 | 24.2 | 35.3 | 33.2 | 42.6 | 20.7
9 | 7 | 15 | 7 | 21.2 | 29.7 | 25.1 | 24.3 | 20.4 | 27.5 | 23.8 | 33.2 | 33.8 | 27.8 | 31.5 | 24.2 | 35.8 | 33.7 | 42.6 | 19.7
9 | 7 | 16 | 7 | 19.7 | 28.7 | 25.1 | 23.4 | 19.8 | 26 | 22.8 | 32.1 | 29.5 | 26.4 | 32.1 | 24.2 | 36.4 | 33.2 | 40.2 | 18.7
9 | 7 | 17 | 7 | 19.5 | 27.7 | 24.4 | 23.4 | 18.4 | 25.4 | 20.8 | 31.4 | 27.8 | 25.4 | 31 | 22.3 | 34.3 | 32.1 | 40.2 | 17.5
9 | 7 | 18 | 7 | 19.3 | 25.7 | 20.6 | 22.6 | 16.2 | 23.3 | 18.8 | 29.2 | 27.8 | 23 | 28.5 | 20.5 | 32.1 | 29.2 | 38.9 | 16.4
9 | 7 | 19 | 7 | 19.1 | 22.7 | 18.3 | 21 | 15.5 | 22.7 | 17.7 | 28 | 26.5 | 20.2 | 25.7 | 18.6 | 30 | 27.5 | 35.9 | 15.4
9 | 7 | 20 | 7 | 18.2 | 20.8 | 17.7 | 19.3 | 16.2 | 21.9 | 17.7 | 26.9 | 25.3 | 18.3 | 23.8 | 17.1 | 28 | 25.7 | 34.1 | 14.2
9 | 7 | 21 | 7 | 17.3 | 18.8 | 16.9 | 18.4 | 16.2 | 21.3 | 17.7 | 26.9 | 24.7 | 16.9 | 23.2 | 15.7 | 26 | 24.6 | 34.1 | 13.2
9 | 7 | 22 | 7 | 16.4 | 17.3 | 16.2 | 15.1 | 16.9 | 21.3 | 17.7 | 24.6 | 23.5 | 15.9 | 23.2 | 14.2 | 24.1 | 23.5 | 32.9 | 12
9 | 7 | 23 | 7 | 15.5 | 16.1 | 15.9 | 12.5 | 17.1 | 21 | 17.7 | 22 | 22.9 | 15.5 | 22 | 13.2 | 22.5 | 22.3 | 31.6 | 11.2
9 | 7 | 24 | 7 | 14.7 | 15 | 15.8 | 11.1 | 16.7 | 20.3 | 17.7 | 19.8 | 22.9 | 15.3 | 19.9 | 12.6 | 21.4 | 20.9 | 30.7 | 10.7
9 | 8 | 1 | 1 | 14 | 14.3 | 15.8 | 10.6 | 16.2 | 19.6 | 17.7 | 18.3 | 22.8 | 15.2 | 18 | 12.2 | 20.5 | 19.6 | 30.3 | 10.3
9 | 8 | 2 | 1 | 13.5 | 13.9 | 15.7 | 10.6 | 15.9 | 19.3 | 17.7 | 17.7 | 22 | 15.3 | 17.3 | 11.7 | 19.7 | 18.4 | 30.3 | 9.7
9 | 8 | 3 | 1 | 13.3 | 13.9 | 15 | 10.6 | 15.9 | 19.3 | 17.7 | 17.7 | 20.8 | 15.3 | 18.5 | 11.1 | 18.9 | 17.3 | 30.3 | 8.7
9 | 8 | 4 | 1 | 12.9 | 13.9 | 12.8 | 9.7 | 15.9 | 18.5 | 17.7 | 17 | 20.8 | 15.3 | 20.2 | 10.5 | 18.2 | 16.2 | 28.5 | 7.5
9 | 8 | 5 | 1 | 13.7 | 13.4 | 12.8 | 8.1 | 15.9 | 18.5 | 17.7 | 17 | 20.3 | 15.3 | 21.4 | 11.1 | 18.6 | 16.2 | 28.5 | 6.5
9 | 8 | 6 | 1 | 14.7 | 13.4 | 13.5 | 8.1 | 16.5 | 19.3 | 17.7 | 17.7 | 19.7 | 15.3 | 21.9 | 11.7 | 18.9 | 14.4 | 30.9 | 5.4
9 | 8 | 7 | 1 | 15.6 | 13.4 | 15 | 14 | 17.3 | 20 | 18.8 | 20 | 20.3 | 15.3 | 23.1 | 12.3 | 19.3 | 17.9 | 30.9 | 4.3
9 | 8 | 8 | 1 | 19.1 | 17.5 | 16.5 | 19 | 18 | 21.6 | 19.9 | 22.2 | 22.6 | 15.8 | 24.3 | 15.2 | 22.2 | 21.8 | 33.9 | 9.4
9 | 8 | 9 | 1 | 22.6 | 21.1 | 18.6 | 24.2 | 20 | 23 | 20.8 | 25.8 | 24.3 | 16.7 | 25.5 | 18.1 | 24.9 | 26.3 | 35.8 | 14.4
9 | 8 | 10 | 1 | 26 | 25.2 | 20 | 25.9 | 22.8 | 25.9 | 22.8 | 29.2 | 26.6 | 16.7 | 27.1 | 21 | 27.8 | 29.2 | 38.2 | 19.5
9 | 8 | 11 | 1 | 24.1 | 27.8 | 22.2 | 26.6 | 24.3 | 28.8 | 22.8 | 31.5 | 29.5 | 18.5 | 26 | 22.4 | 29.9 | 29.7 | 40 | 21.4
9 | 8 | 12 | 1 | 22 | 30.8 | 24.4 | 27.5 | 24.9 | 29.6 | 24.7 | 32.1 | 31.1 | 19 | 30.1 | 23.8 | 32.1 | 32 | 41.8 | 23.3
9 | 8 | 13 | 1 | 20 | 33.9 | 27.3 | 28.3 | 23.5 | 29.6 | 24.7 | 32.7 | 33.5 | 21.7 | 31.8 | 25.3 | 34.2 | 32.5 | 42.5 | 25.1
9 | 8 | 14 | 1 | 21.3 | 34.4 | 24.4 | 29.2 | 24.9 | 28.8 | 23.8 | 32.7 | 33.5 | 21.7 | 33.5 | 26.1 | 34.9 | 33.6 | 41.8 | 24
9 | 8 | 15 | 1 | 22.6 | 34.4 | 24.4 | 27.5 | 23.5 | 26.6 | 25.8 | 33.8 | 31.8 | 21.7 | 33.5 | 27 | 35.7 | 33.6 | 41.8 | 23
9 | 8 | 16 | 1 | 23.9 | 33.9 | 24.4 | 26.6 | 22.2 | 25.1 | 23.8 | 33.8 | 30.6 | 22.1 | 34.1 | 27.7 | 36.4 | 33.1 | 41.2 | 21.8
9 | 8 | 17 | 1 | 21.5 | 31.8 | 21.6 | 25.9 | 20.8 | 23.7 | 24.7 | 32.7 | 28.9 | 20.8 | 34.1 | 25.8 | 34 | 32 | 40.6 | 20.7
9 | 8 | 18 | 1 | 19.1 | 30.3 | 17.9 | 23.3 | 18 | 21.6 | 21.9 | 28.6 | 27.2 | 19 | 33 | 24.1 | 31.7 | 30.3 | 33.9 | 19.5
9 | 8 | 19 | 1 | 16.7 | 26.2 | 15.7 | 22.4 | 16.5 | 20.8 | 19.9 | 27.5 | 24.8 | 18 | 30.1 | 22.2 | 29.4 | 28 | 36.3 | 18.5
9 | 8 | 20 | 1 | 14.8 | 24.2 | 15 | 21.6 | 15.9 | 21.6 | 18.8 | 25.8 | 23.7 | 16.7 | 25.5 | 20 | 27.6 | 27.4 | 37 | 17.3
9 | 8 | 21 | 1 | 13.1 | 22.1 | 15 | 20.7 | 14.5 | 21.6 | 18.8 | 24.6 | 22 | 16.2 | 25.5 | 17.6 | 25.9 | 26.3 | 35.1 | 16.2
9 | 8 | 22 | 1 | 11.2 | 21.1 | 15 | 19.9 | 13.1 | 20 | 17.7 | 24 | 20.8 | 15.8 | 24.3 | 15.4 | 24.1 | 24.6 | 32.1 | 15.2
9 | 8 | 23 | 1 | 10.5 | 19.5 | 14.9 | 18.7 | 12.3 | 18.9 | 16.7 | 23.1 | 20.1 | 15.2 | 23.3 | 13.9 | 22.3 | 22.4 | 29.7 | 13.8
9 | 8 | 24 | 1 | 10.9 | 17.4 | 14.8 | 17.4 | 11.9 | 18.7 | 15.9 | 21.7 | 19.9 | 14.7 | 22.6 | 13.2 | 20.8 | 20.2 | 28.3 | 12.3
9 | 9 | 1 | 2 | 11.7 | 15.5 | 14.6 | 16.3 | 11.6 | 18.9 | 15.5 | 20.4 | 19.7 | 14.4 | 21.5 | 12.8 | 19.5 | 18.6 | 27.4 | 10.6
9 | 9 | 2 | 2 | 12.3 | 14.7 | 14.5 | 16 | 11.2 | 19.2 | 15.3 | 19.2 | 19.4 | 14.5 | 19.7 | 12.6 | 18.6 | 18.2 | 26.8 | 9.2
9 | 9 | 3 | 2 | 12.3 | 14.7 | 14.5 | 16 | 10.4 | 19.2 | 15.3 | 18.6 | 18.9 | 15 | 17.4 | 12.2 | 18.1 | 18.2 | 26.3 | 8.1
9 | 9 | 4 | 2 | 12.3 | 13.2 | 14.5 | 13.5 | 9.6 | 19.2 | 15.3 | 18.6 | 18.9 | 15 | 16.7 | 11.8 | 17.6 | 14.5 | 26.3 | 7
9 | 9 | 5 | 2 | 12.3 | 12.7 | 13.8 | 13.5 | 9.6 | 19.2 | 15.3 | 19.2 | 18.9 | 15.5 | 15.5 | 11.8 | 18.1 | 16.4 | 26.3 | 5.8
9 | 9 | 6 | 2 | 12.3 | 11.7 | 13.8 | 13.5 | 11.2 | 19.2 | 15.3 | 19.7 | 18.9 | 15 | 14.4 | 11.8 | 18.6 | 16.4 | 25.1 | 4.8
9 | 9 | 7 | 2 | 12.3 | 12.2 | 14.5 | 17.6 | 12.6 | 19.2 | 16.3 | 20.9 | 18.9 | 15.5 | 17.4 | 11.8 | 19.1 | 18.8 | 28.6 | 3.7
9 | 9 | 8 | 2 | 13.5 | 14.7 | 15.2 | 20.9 | 15.5 | 19.7 | 20.8 | 23.8 | 20 | 15.5 | 17.9 | 14.7 | 21.2 | 24.2 | 32.8 | 8.6
9 | 9 | 9 | 2 | 14.8 | 16.6 | 16.4 | 23.4 | 17 | 21 | 22.6 | 27.2 | 21 | 16.9 | 19.7 | 17.6 | 23.5 | 28.5 | 35.8 | 13.7
9 | 9 | 10 | 2 | 16.1 | 19.5 | 16.9 | 26.6 | 19.9 | 21 | 24.4 | 30.1 | 24.2 | 17.8 | 21.5 | 20.4 | 25.7 | 32.1 | 37.5 | 18.7
9 | 9 | 11 | 2 | 16.6 | 22.9 | 18.2 | 25.9 | 23.6 | 22.8 | 26.2 | 33.5 | 25.9 | 19.8 | 25 | 23.1 | 27.4 | 33.4 | 39.3 | 22.1
9 | 9 | 12 | 2 | 17 | 26.3 | 20.1 | 25.9 | 25.1 | 23.9 | 26.2 | 34.7 | 28 | 23 | 27.4 | 25.8 | 29.1 | 34.6 | 40.5 | 25.5
9 | 9 | 13 | 2 | 17.5 | 28.2 | 20.1 | 27.5 | 25.1 | 25.1 | 27.2 | 34.1 | 29.6 | 24.4 | 29.8 | 28.4 | 30.7 | 35.8 | 41.7 | 28.9
9 | 9 | 14 | 2 | 17 | 29.2 | 20.1 | 29.1 | 25.1 | 23.4 | 27.2 | 34.1 | 28.6 | 26.8 | 31 | 29.3 | 31.5 | 35.8 | 42.3 | 27.4
9 | 9 | 15 | 2 | 16.6 | 29.2 | 20.1 | 29.1 | 25.9 | 23.4 | 27.2 | 34.1 | 28 | 26.8 | 31.5 | 30.1 | 32.5 | 37 | 42.3 | 26
9 | 9 | 16 | 2 | 16.1 | 28.2 | 19.4 | 25 | 22.2 | 22.8 | 25.3 | 31.8 | 27.5 | 27.7 | 32.2 | 31 | 33.3 | 34.6 | 41.1 | 24.6
9 | 9 | 17 | 2 | 15.3 | 27.3 | 18.8 | 23.4 | 21.4 | 21.6 | 25.3 | 31.8 | 26.4 | 25.3 | 31 | 28.5 | 30.9 | 35.8 | 40.5 | 23.2
9 | 9 | 18 | 2 | 14.4 | 24.4 | 16.4 | 23.4 | 18.4 | 20.4 | 23.5 | 28.9 | 23.2 | 23.5 | 29.2 | 26 | 28.5 | 32.1 | 38.1 | 21.9
9 | 9 | 19 | 2 | 13.5 | 21 | 15.7 | 21.7 | 16.2 | 19.2 | 21.7 | 25.5 | 21.6 | 20.7 | 25.7 | 23.6 | 26.2 | 32.1 | 35.8 | 20.5
9 | 9 | 20 | 2 | 13.3 | 18.5 | 15.7 | 20.9 | 15.5 | 19.2 | 21.7 | 23.8 | 20 | 18.7 | 24.5 | 21.4 | 25 | 29.7 | 34 | 19.1
9 | 9 | 21 | 2 | 13.2 | 16.6 | 15.7 | 19.2 | 14.7 | 19.2 | 21.7 | 23.2 | 19.4 | 17.8 | 23.2 | 19.4 | 23.8 | 27.3 | 32.8 | 17.7
9 | 9 | 22 | 2 | 13 | 15.1 | 15.7 | 19.2 | 14.1 | 19.2 | 20.8 | 22 | 18.9 | 16.9 | 23.9 | 17.3 | 22.6 | 26.6 | 31.6 | 16.3
9 | 9 | 23 | 2 | 12.9 | 13.9 | 15.6 | 20 | 13 | 19 | 19.7 | 21.1 | 18.4 | 16.5 | 23.1 | 15.8 | 21.4 | 26.1 | 31.2 | 15
9 | 9 | 24 | 2 | 13 | 12.8 | 15.4 | 20.6 | 11.6 | 18.8 | 18.4 | 20.3 | 18.1 | 16.3 | 20.8 | 14.7 | 20.2 | 25.1 | 31.3 | 13.7
9 | 10 | 1 | 3 | 13.1 | 11.9 | 15.2 | 20.3 | 10.4 | 18.5 | 17.4 | 19.5 | 17.8 | 16 | 18.2 | 13.9 | 19 | 23.5 | 31 | 12.5
9 | 10 | 2 | 3 | 13 | 11.2 | 15.1 | 18.3 | 9.8 | 18.4 | 16.9 | 18.5 | 17.6 | 15.2 | 16.3 | 13.1 | 18.1 | 21.2 | 29.8 | 11.3
9 | 10 | 3 | 3 | 12.8 | 10.8 | 15.1 | 14.9 | 9.8 | 18.4 | 16.9 | 17.3 | 17.6 | 14.3 | 15.7 | 12.2 | 17.3 | 18.7 | 27.4 | 10
9 | 10 | 4 | 3 | 12.5 | 10.8 | 15.1 | 13.2 | 9.8 | 18.4 | 16.9 | 17.3 | 17.6 | 15.7 | 14.5 | 11.5 | 16.5 | 18.2 | 25.6 | 8.6
9 | 10 | 5 | 3 | 12.5 | 10.8 | 14.4 | 13.2 | 8.4 | 18.4 | 16.9 | 16.8 | 17.6 | 15.7 | 14.5 | 12 | 16.8 | 16.3 | 25.6 | 7.2
9 | 10 | 6 | 3 | 12.5 | 10.8 | 14.4 | 13.2 | 9.2 | 18.4 | 16.9 | 17.9 | 17.6 | 15.2 | 14 | 12.7 | 17.1 | 15.7 | 28 | 5.7
9 | 10 | 7 | 3 | 12.5 | 10.8 | 14.4 | 17.4 | 12.4 | 18.4 | 17.7 | 20.3 | 17.6 | 15.7 | 14 | 13.2 | 17.5 | 20 | 30.4 | 4.3
9 | 10 | 8 | 3 | 13 | 11.2 | 15.1 | 22.3 | 17.7 | 19 | 19.3 | 23.2 | 18.1 | 16.1 | 15.7 | 16.3 | 19.8 | 25.5 | 33.3 | 9
9 | 10 | 9 | 3 | 13.4 | 13.1 | 15.7 | 21.6 | 23.7 | 20.7 | 21.8 | 26.2 | 18.1 | 16.1 | 18 | 19.5 | 22 | 29.7 | 36.3 | 13.9
9 | 10 | 10 | 3 | 13.9 | 15.5 | 16.3 | 21.6 | 27 | 23 | 22.7 | 29.1 | 19.7 | 17.1 | 19.3 | 22.6 | 24.3 | 32.8 | 37.5 | 18.6
9 | 10 | 11 | 3 | 14.4 | 18.4 | 16.9 | 23.2 | 29.6 | 23.5 | 26.7 | 31.5 | 22.9 | 20.4 | 21 | 24.6 | 26.2 | 32.8 | 40 | 21.4
9 | 10 | 12 | 3 | 14.8 | 20.3 | 18.2 | 24.9 | 27.6 | 22.4 | 28.4 | 31.5 | 26.6 | 21.8 | 24 | 26.7 | 28.2 | 34.7 | 40 | 23.9
9 | 10 | 13 | 3 | 15.3 | 23.6 | 20.1 | 24.9 | 24.3 | 23.5 | 26.7 | 30.9 | 27.2 | 24.2 | 25.8 | 28.7 | 30.2 | 35.9 | 41.7 | 26.7
9 | 10 | 14 | 3 | 14.8 | 25.9 | 20.8 | 26.5 | 24.3 | 23 | 25.1 | 29.1 | 27.2 | 26.4 | 27 | 28.9 | 30.7 | 36.5 | 42.3 | 25.4
9 | 10 | 15 | 3 | 14.4 | 25.5 | 21.3 | 25.8 | 24.3 | 22.4 | 26.7 | 28.6 | 27.2 | 27.9 | 27.5 | 29.1 | 31.2 | 37.1 | 42.3 | 24.2
9 | 10 | 16 | 3 | 13.9 | 25.5 | 21.3 | 25.8 | 24.3 | 21.2 | 27.6 | 28.6 | 25.6 | 28.8 | 27.5 | 29.4 | 31.7 | 35.9 | 42.3 | 22.9
9 | 10 | 17 | 3 | 13.4 | 24.6 | 20.8 | 24.1 | 20.3 | 20.7 | 26 | 26.2 | 23.9 | 27.4 | 26.4 | 26.2 | 29.9 | 35.9 | 40 | 21.6
9 | 10 | 18 | 3 | 13 | 20.7 | 19.4 | 21.6 | 17.7 | 19.5 | 24.4 | 24.4 | 22.4 | 25.1 | 25.8 | 23.2 | 28.1 | 32.8 | 37.5 | 20.5
9 | 10 | 19 | 3 | 12.5 | 18.4 | 18.2 | 19 | 16.4 | 19 | 23.5 | 21.4 | 21.4 | 23.1 | 24 | 20.1 | 26.3 | 31.6 | 35.8 | 19.2
9 | 10 | 20 | 3 | 12.5 | 17.9 | 17.6 | 18.3 | 14.4 | 18.4 | 23.5 | 19.1 | 20.2 | 21.3 | 22.2 | 18.7 | 25.1 | 26.7 | 34 | 17.9
9 | 10 | 21 | 3 | 12.5 | 17 | 16.9 | 16.6 | 13.7 | 18.4 | 23.5 | 18.5 | 19.2 | 19.9 | 20.5 | 17.2 | 24 | 26.1 | 31.6 | 16.8
9 | 10 | 22 | 3 | 12.5 | 15.5 | 16.3 | 14.9 | 11.8 | 17.8 | 23.5 | 17.3 | 18.7 | 18.5 | 19.8 | 15.8 | 22.8 | 24.2 | 30.4 | 15.5
9 | 10 | 23 | 3 | 12.5 | 14.7 | 15.9 | 13.5 | 11.1 | 17.4 | 22 | 16.7 | 17.8 | 17.3 | 19 | 14.8 | 21.6 | 22.8 | 29.7 | 14.9
9 | 10 | 24 | 3 | 12.5 | 14.4 | 15.5 | 12.5 | 11.7 | 17 | 19.6 | 16.6 | 16.6 | 16.4 | 17.8 | 14.2 | 20.4 | 21.9 | 29.1 | 14.9
9 | 11 | 1 | 4 | 12.5 | 14.2 | 14.9 | 11.9 | 12.9 | 16.6 | 17.2 | 16.6 | 15.4 | 15.7 | 16.7 | 13.9 | 19.2 | 20.9 | 28.5 | 14.9
9 | 11 | 2 | 4 | 12.5 | 13.7 | 13.9 | 11.4 | 13.7 | 16.1 | 15.8 | 16.4 | 14.5 | 15 | 16.3 | 13.6 | 18.2 | 19.4 | 27.6 | 14.5
9 | 11 | 3 | 4 | 12.3 | 12.7 | 12.5 | 10.5 | 13.7 | 15.4 | 15.8 | 15.8 | 13.8 | 14.5 | 16.3 | 13.3 | 17.4 | 17.5 | 26.4 | 13.3
9 | 11 | 4 | 4 | 12.1 | 12.7 | 11.9 | 7.9 | 13.1 | 14.8 | 15.8 | 15.2 | 11.9 | 14.5 | 15.1 | 12.8 | 16.6 | 17.5 | 25.2 | 12
9 | 11 | 5 | 4 | 12.1 | 11.8 | 11.9 | 7.9 | 13.1 | 14.8 | 15 | 14.6 | 11.9 | 13.6 | 14.5 | 13.1 | 16.9 | 15.7 | 24.5 | 10.7
9 | 11 | 6 | 4 | 12.1 | 11.8 | 12.5 | 9.7 | 13.1 | 14.8 | 15 | 15.2 | 11.3 | 13.1 | 13.9 | 13.2 | 17.2 | 18.7 | 25.2 | 9.5
9 | 11 | 7 | 4 | 12.1 | 13.1 | 14.6 | 14.8 | 13.1 | 16.1 | 17.9 | 16.4 | 12.6 | 13.6 | 14.5 | 13.4 | 17.6 | 20.6 | 31.2 | 8.1
9 | 11 | 8 | 4 | 12.6 | 16.5 | 16.7 | 19.9 | 13.1 | 18.6 | 24.9 | 19.3 | 15.7 | 15 | 16.3 | 15.8 | 20.3 | 23.7 | 32.4 | 9.5
9 | 11 | 9 | 4 | 13 | 19.4 | 18 | 21.6 | 14.5 | 19.9 | 24.9 | 22.9 | 18.7 | 18.8 | 18.6 | 18 | 22.9 | 28.5 | 37.3 | 10.9
9 | 11 | 10 | 4 | 13.5 | 21.2 | 19.9 | 22.5 | 18.6 | 22.4 | 28.4 | 27.1 | 21.9 | 21.7 | 21 | 20.3 | 25.6 | 32.8 | 39.7 | 12.3
9 | 11 | 11 | 4 | 13.2 | 23.6 | 22.7 | 25.9 | 20.8 | 23.7 | 28.4 | 28.8 | 24.4 | 25.4 | 23.3 | 22 | 27.6 | 34.7 | 40.9 | 13.9
9 | 11 | 12 | 4 | 13 | 24.5 | 24.1 | 26.8 | 24.3 | 23.7 | 28.4 | 26.5 | 27.5 | 27.3 | 25.8 | 23.6 | 29.6 | 36.5 | 42.1 | 15.7
9 | 11 | 13 | 4 | 12.7 | 25 | 24.7 | 26.8 | 24.3 | 24.9 | 30.5 | 27.6 | 28.2 | 28.3 | 27.5 | 25.3 | 31.6 | 36.5 | 42.8 | 17.3
9 | 11 | 14 | 4 | 13.5 | 25 | 25.4 | 27.6 | 22.8 | 24.4 | 33.3 | 28.8 | 28.2 | 29.3 | 28.7 | 25.5 | 32.2 | 37.1 | 43.3 | 16.3
9 | 11 | 15 | 4 | 14.1 | 25 | 25.4 | 27.6 | 22.8 | 23.1 | 29.1 | 27.1 | 27.5 | 28.8 | 28.7 | 25.7 | 32.6 | 36.5 | 44 | 15.1
9 | 11 | 16 | 4 | 14.9 | 23.6 | 24.7 | 25.9 | 20 | 23.1 | 21.3 | 25.9 | 26.3 | 27.3 | 29.3 | 25.9 | 33.2 | 36.5 | 43.3 | 14
9 | 11 | 17 | 4 | 14.4 | 22.7 | 23.3 | 23.3 | 17.2 | 21.1 | 19.3 | 24.1 | 25.1 | 25.9 | 28.7 | 23.6 | 31 | 35.9 | 41.6 | 12.9
9 | 11 | 18 | 4 | 14 | 20.7 | 21.4 | 19.9 | 15.9 | 19.9 | 16.5 | 21.8 | 21.9 | 22.1 | 27 | 21.3 | 28.8 | 34 | 37.9 | 11.8
9 | 11 | 19 | 4 | 13.5 | 18.4 | 19.3 | 18.2 | 14.5 | 19.2 | 15.8 | 19.9 | 19.4 | 20.7 | 25.2 | 19 | 26.6 | 31.6 | 36.1 | 10.7
9 | 11 | 20 | 4 | 13.5 | 17.9 | 18.6 | 17.4 | 14.5 | 19.2 | 14.4 | 18.8 | 19.4 | 19.3 | 23.3 | 17.5 | 25.3 | 27.3 | 35.5 | 9.6
9 | 11 | 21 | 4 | 13.5 | 15.5 | 18 | 16.5 | 14.5 | 19.2 | 14.4 | 17.6 | 18.7 | 17.8 | 22.2 | 16.2 | 23.9 | 26.7 | 34.3 | 8.4
9 | 11 | 22 | 4 | 13.5 | 14.6 | 17.3 | 14.8 | 14.5 | 19.2 | 13.6 | 16.4 | 18.2 | 17.4 | 22.8 | 14.7 | 22.5 | 25.5 | 31.8 | 7.4
9 | 11 | 23 | 4 | 13.3 | 13.7 | 16.6 | 12.7 | 14.7 | 18.9 | 14.8 | 15.3 | 17.9 | 17 | 23 | 13.6 | 21.3 | 23.1 | 29.9 | 6.7
9 | 11 | 24 | 4 | 13 | 12.6 | 16.1 | 10.8 | 15 | 18.5 | 17.6 | 14.6 | 17.9 | 16.3 | 22.3 | 12.8 | 20.1 | 20.5 | 28.7 | 6.2
9 | 12 | 1 | 5 | 12.7 | 11.3 | 15.7 | 9.5 | 15.2 | 18.1 | 20.2 | 14.2 | 18 | 15.4 | 21.1 | 12 | 19 | 18.8 | 27.8 | 5.8
9 | 12 | 2 | 5 | 12.5 | 10 | 15.6 | 9.3 | 14.9 | 17.9 | 21.1 | 14.6 | 18.1 | 14.3 | 19.8 | 11.1 | 18.1 | 19.3 | 26.9 | 5.1
9 | 12 | 3 | 5 | 12.5 | 9.1 | 15.6 | 10.2 | 14.1 | 17.9 | 20 | 15.2 | 18.1 | 13.4 | 18.7 | 10 | 17.3 | 21.1 | 25.7 | 4.2
9 | 12 | 4 | 5 | 12.5 | 8.6 | 15.6 | 11 | 13.5 | 17.2 | 20 | 14.6 | 17.7 | 13.4 | 17.5 | 9 | 16.5 | 18.6 | 24.5 | 3.1
9 | 12 | 5 | 5 | 12.5 | 8.1 | 13.5 | 11 | 14.1 | 17.2 | 20 | 14.6 | 17.7 | 13.9 | 15.7 | 9.5 | 16.8 | 19.3 | 23.3 | 2.1
9 | 12 | 6 | 5 | 12.5 | 7.5 | 14.2 | 13.6 | 14.1 | 17.2 | 20 | 14.6 | 17.7 | 13.9 | 15.2 | 9.8 | 17.1 | 19.9 | 25.7 | 1
9 | 12 | 7 | 5 | 12.5 | 8.1 | 15.6 | 17.8 | 14.1 | 18.5 | 20 | 15.2 | 18.1 | 13.4 | 15.7 | 10.3 | 17.5 | 19.9 | 28 | 0.1
9 | 12 | 8 | 5 | 12.5 | 11 | 16.9 | 20.3 | 14.9 | 19.9 | 20 | 15.8 | 19.8 | 13.9 | 16.9 | 12.7 | 19.8 | 24.4 | 30.5 | 4.9
9 | 12 | 9 | 5 | 12.5 | 14.5 | 18.9 | 22.9 | 15.5 | 21.9 | 22 | 16.9 | 21.4 | 16.2 | 19.3 | 15.2 | 22 | 30.1 | 34 | 9.8
9 | 12 | 10 | 5 | 12.5 | 17.6 | 19.5 | 22 | 17.6 | 23.3 | 23.1 | 20.6 | 22.9 | 19 | 21 | 17.7 | 24.3 | 31.4 | 38.1 | 14.6
9 | 12 | 11 | 5 | 13.4 | 20 | 21.5 | 22.9 | 21.8 | 23.3 | 24.1 | 23.5 | 24 | 22.3 | 23.3 | 19.9 | 26.2 | 33.3 | 40.4 | 17
9 | 12 | 12 | 5 | 14.4 | 22.5 | 21.5 | 23.7 | 22.6 | 24.6 | 25.2 | 25.9 | 25.1 | 24.2 | 25.2 | 22.2 | 28.2 | 34.6 | 41.1 | 19.6
9 | 12 | 13 | 5 | 15.3 | 23.1 | 24.1 | 24.6 | 22.6 | 27.4 | 25.2 | 27.6 | 27.3 | 25.6 | 25.8 | 24.4 | 30.2 | 37.1 | 42.2 | 22.1
9 | 12 | 14 | 5 | 15.3 | 23.5 | 22.2 | 24.6 | 21.8 | 26.7 | 23.1 | 28.8 | 27.7 | 26.6 | 26.3 | 24.9 | 30.7 | 38.3 | 42.2 | 21
9 | 12 | 15 | 5 | 15.3 | 23.1 | 22.2 | 25.5 | 21.8 | 26.7 | 24.1 | 27.6 | 27.7 | 27 | 27 | 25.2 | 31.2 | 37.1 | 42.2 | 20
9 | 12 | 16 | 5 | 15.3 | 24.5 | 21.5 | 25.5 | 20.4 | 25.3 | 23.1 | 25.9 | 27.3 | 27 | 27.5 | 25.6 | 31.7 | 37.8 | 41.6 | 18.9
9 | 12 | 17 | 5 | 14.8 | 20.6 | 19.5 | 25.5 | 18.4 | 24 | 22 | 24.1 | 25.1 | 25.6 | 27 | 22.5 | 29.9 | 35.3 | 39.9 | 17.8
9 | 12 | 18 | 5 | 14.4 | 18 | 18.2 | 22 | 16.2 | 21.9 | 22 | 21.1 | 23.5 | 22.8 | 25.8 | 19.6 | 28.1 | 31.4 | 36.3 | 16.7
9 | 12 | 19 | 5 | 13.9 | 16.1 | 16.3 | 19.5 | 15.5 | 21.3 | 22 | 19.3 | 21.9 | 20.9 | 23.3 | 16.5 | 26.3 | 30.8 | 35.1 | 15.8
9 | 12 | 20 | 5 | 13.9 | 15.1 | 16.3 | 18.6 | 15.5 | 20.6 | 21.1 | 18.1 | 21.9 | 19.5 | 22.8 | 15.5 | 24.8 | 28.3 | 33.3 | 14.7
9 | 12 | 21 | 5 | 13.9 | 14.1 | 16.3 | 18.6 | 15.5 | 19.9 | 22 | 17.6 | 21.4 | 18.1 | 21 | 14.4 | 23.4 | 26.3 | 31 | 13.6
9 | 12 | 22 | 5 | 13.9 | 13.1 | 15.6 | 16.9 | 16.2 | 19.3 | 22 | 16.9 | 20.3 | 17.2 | 19.8 | 13.4 | 21.9 | 25 | 29.8 | 12.6
9 | 12 | 23 | 5 | 13.8 | 12.2 | 15.1 | 15.3 | 16.5 | 18.7 | 22 | 16.5 | 19.3 | 16.2 | 18.3 | 12.7 | 20.5 | 23.7 | 28.6 | 11.6
9 | 12 | 24 | 5 | 13.8 | 11.4 | 15 | 14.1 | 16.2 | 18.3 | 22 | 16.2 | 18.7 | 15.1 | 16.4 | 12.3 | 19.2 | 22.2 | 27.1 | 10.5
9 | 13 | 1 | 6 | 13.7 | 10.9 | 15 | 13.3 | 15.6 | 18 | 21.8 | 16.1 | 18.3 | 14.1 | 14.4 | 12.1 | 18.2 | 21 | 25.9 | 9.3
9 | 13 | 2 | 6 | 13.6 | 10.7 | 15 | 12.5 | 15.3 | 17.9 | 21 | 16.1 | 18 | 13.4 | 12.6 | 12 | 17.3 | 20.6 | 25.2 | 8.1
9 | 13 | 3 | 6 | 13.6 | 10.7 | 15 | 11.8 | 15.3 | 17.9 | 20 | 16.1 | 17.5 | 12.9 | 11.3 | 11.7 | 16.6 | 20.6 | 25.2 | 7
9 | 13 | 4 | 6 | 13.6 | 9.8 | 15.6 | 10.9 | 15.3 | 17.9 | 20 | 16.1 | 16.4 | 12.4 | 10.5 | 11.5 | 15.9 | 19.3 | 25.2 | 5.9
9 | 13 | 5 | 6 | 13.4 | 9.3 | 15 | 10.1 | 15.3 | 17.2 | 20 | 16.1 | 16.9 | 12.4 | 10.5 | 11.5 | 16.5 | 18.6 | 24 | 4.8
9 | 13 | 6 | 6 | 13.3 | 9.3 | 15.6 | 11.8 | 15.3 | 17.2 | 19.1 | 16.7 | 16.4 | 12 | 9.2 | 11.5 | 16.9 | 19.9 | 22.7 | 3.8
9 | 13 | 7 | 6 | 13.1 | 11.3 | 15.6 | 15.9 | 15.3 | 18.5 | 18.1 | 16.1 | 17.5 | 13.4 | 9.9 | 11.5 | 17.5 | 23.1 | 27.6 | 2.7
9 | 13 | 8 | 6 | 13.6 | 12.7 | 16.3 | 21 | 15.9 | 19.7 | 20 | 16.7 | 18 | 15.3 | 13.4 | 14.2 | 20.4 | 25.6 | 31.7 | 6
9 | 13 | 9 | 6 | 14.3 | 17 | 16.8 | 21.8 | 17.3 | 21.7 | 20 | 19.1 | 19 | 18.6 | 15.3 | 16.8 | 23.5 | 28.8 | 35.9 | 9.5
9 | 13 | 10 | 6 | 14.8 | 20 | 18.1 | 22.7 | 18.9 | 22.4 | 23.8 | 20.4 | 21.3 | 22.5 | 18.7 | 19.5 | 26.4 | 34 | 38.3 | 12.9
9 | 13 | 11 | 6 | 16.1 | 21 | 18.8 | 24.4 | 20.3 | 24.9 | 24.8 | 24 | 23.4 | 24.9 | 20.8 | 20.7 | 28.4 | 35.3 | 40.6 | 14.7
9 | 13 | 12 | 6 | 17.4 | 22.9 | 20 | 25.3 | 22.3 | 24.2 | 26.7 | 25.9 | 25.5 | 26.8 | 22.7 | 22.1 | 30.3 | 36.5 | 41.8 | 16.5
9 | 13 | 13 | 6 | 18.6 | 25.4 | 21.9 | 24.4 | 22.3 | 26.2 | 25.9 | 27.1 | 27.1 | 28.3 | 25.6 | 23.3 | 32.3 | 37.1 | 42.5 | 18.4
9 | 13 | 14 | 6 | 18.8 | 25.8 | 21.9 | 25.3 | 21.7 | 25.5 | 26.7 | 25.9 | 26.1 | 29.6 | 26.9 | 22.9 | 32.3 | 38.3 | 43 | 17.8
9 | 13 | 15 | 6 | 19 | 25.8 | 21.9 | 25.3 | 22.3 | 24.2 | 25.9 | 23.4 | 24.9 | 29.2 | 28.2 | 22.5 | 32.3 | 37.1 | 43 | 17.4
9 | 13 | 16 | 6 | 19.2 | 24.8 | 21.2 | 25.3 | 20.3 | 23 | 23.8 | 22.2 | 24.9 | 27.7 | 28.2 | 22.1 | 32.3 | 38.3 | 42.5 | 16.8
9 | 13 | 17 | 6 | 17.2 | 23.4 | 20 | 25.3 | 19.5 | 21.7 | 22.9 | 20.4 | 22.8 | 26.3 | 27.5 | 20.4 | 30.7 | 37.1 | 40.1 | 16.3
9 | 13 | 18 | 6 | 15.1 | 21 | 18.8 | 22.7 | 17.3 | 20.4 | 21 | 18.5 | 21.3 | 24.4 | 26.2 | 18.7 | 29 | 34.6 | 37.1 | 15.7
9 | 13 | 19 | 6 | 13.1 | 19.5 | 18.1 | 20.1 | 15.9 | 19.7 | 21 | 17.3 | 20.1 | 22.5 | 24.8 | 17.1 | 27.4 | 31.4 | 35.9 | 15.3
9 | 13 | 20 | 6 | 12.2 | 18.5 | 18.1 | 18.5 | 15.9 | 19.2 | 20 | 17.3 | 19 | 20.6 | 20.8 | 15.4 | 25.2 | 27.6 | 32.9 | 14.7
9 | 13 | 21 | 6 | 11.4 | 17 | 17.5 | 17.7 | 14.5 | 19.2 | 19.1 | 17.3 | 18.6 | 19.6 | 19.5 | 13.8 | 23.1 | 25 | 31.1 | 14.2
9 | 13 | 22 | 6 | 10.5 | 15.6 | 16.8 | 14.2 | 13.1 | 19.2 | 19.1 | 17.3 | 18 | 18.6 | 18.7 | 12.2 | 20.9 | 25 | 30.6 | 13.7
9 | 13 | 23 | 6 | 10.4 | 14.9 | 16.3 | 12.1 | 11.9 | 19.1 | 19.5 | 17.6 | 17.8 | 17.4 | 17.6 | 10.9 | 19.6 | 24.2 | 29.7 | 12.9
9 | 13 | 24 | 6 | 10.9 | 14.5 | 15.9 | 11.6 | 11 | 19 | 19.9 | 18 | 18 | 16 | 16.3 | 10.2 | 19 | 22.2 | 28.2 | 11.7
9 | 14 | 1 | 7 | 11.2 | 14.1 | 15.7 | 11.7 | 10.2 | 19 | 20.1 | 18.2 | 18.4 | 14.6 | 15.3 | 9.7 | 18.7 | 20.1 | 26.8 | 10.5
9 | 14 | 2 | 7 | 10.5 | 13.2 | 15.6 | 11.3 | 9.6 | 18.9 | 20.2 | 18 | 18.6 | 13.3 | 15.1 | 9.2 | 18.4 | 18.8 | 25.7 | 9.5
9 | 14 | 3 | 7 | 8.7 | 11.8 | 15.6 | 10.4 | 9.6 | 18.9 | 20.2 | 17.5 | 18.6 | 12.3 | 15.6 | 8.8 | 17.8 | 18.3 | 25.2 | 8.9
9 | 14 | 4 | 7 | 6.8 | 11.3 | 15.1 | 12.1 | 11.8 | 18.9 | 21.2 | 17.5 | 18.6 | 11.9 | 15.1 | 8.4 | 17.4 | 15.7 | 24 | 8.3
9 | 14 | 5 | 7 | 7.7 | 11.3 | 14.4 | 12.1 | 12.6 | 18.9 | 21.2 | 17.5 | 18.6 | 11.9 | 13.9 | 9 | 17.4 | 16.4 | 23.4 | 7.7
9 | 14 | 6 | 7 | 8.7 | 11.3 | 15.1 | 13.7 | 12.6 | 18.9 | 21.2 | 17.5 | 18.6 | 11.4 | 13.9 | 9.6 | 17.4 | 17.6 | 25.2 | 7.3
9 | 14 | 7 | 7 | 9.6 | 11.3 | 16.3 | 15.4 | 12.6 | 19.5 | 22.1 | 18 | 18.6 | 15.3 | 15.6 | 10.2 | 17.4 | 18.8 | 26.4 | 6.7
9 | 14 | 8 | 7 | 11.9 | 15.2 | 17.6 | 17.2 | 14.1 | 20.1 | 23.2 | 18.7 | 19.1 | 20 | 18.6 | 13.6 | 19.5 | 24.4 | 30.6 | 9.2
9 | 14 | 9 | 7 | 14.2 | 17.5 | 18.1 | 19.6 | 18.4 | 20.7 | 23.2 | 19.3 | 19.6 | 23.9 | 21 | 16.8 | 21.6 | 29.5 | 34.1 | 11.6
9 | 14 | 10 | 7 | 16.4 | 20.4 | 19.4 | 19.6 | 20.7 | 21.2 | 25.2 | 21.2 | 21.2 | 26.8 | 22.8 | 20.1 | 23.7 | 31.9 | 37.1 | 14.2
9 | 14 | 11 | 7 | 17.5 | 22.3 | 20 | 22.2 | 24.4 | 21.8 | 26.1 | 21.9 | 22.7 | 28.3 | 25.8 | 21.7 | 25 | 34.4 | 38.8 | 15.1
9 | 14 | 12 | 7 | 18.6 | 24.1 | 20 | 25.5 | 25.1 | 22.9 | 26.1 | 21.9 | 24.3 | 29.7 | 28.2 | 23.3 | 26.3 | 35.6 | 40.1 | 15.9
9 | 14 | 13 | 7 | 19.7 | 25.6 | 20.7 | 25.5 | 25.9 | 22.9 | 25.2 | 23.1 | 24.7 | 30.2 | 28.7 | 24.9 | 27.6 | 37.6 | 41.3 | 16.8
9 | 14 | 14 | 7 | 19.2 | 25.6 | 21.3 | 26.5 | 25.1 | 22.9 | 25.2 | 23.7 | 25.3 | 30.2 | 30.5 | 25.6 | 28.3 | 37.6 | 42.5 | 16
9 | 14 | 15 | 7 | 18.6 | 26 | 20.7 | 26.5 | 22.8 | 22.3 | 26.1 | 23.7 | 25.3 | 29.7 | 30.5 | 26.2 | 28.9 | 38.1 | 43 | 15.3
9 | 14 | 16 | 7 | 18.1 | 25.1 | 21.3 | 25.5 | 22.2 | 22.3 | 24.1 | 23.1 | 24.3 | 28.7 | 30.5 | 26.8 | 29.6 | 37.6 | 41.8 | 14.5
9 | 14 | 17 | 7 | 16.2 | 23.2 | 19.4 | 25.5 | 22.2 | 20.7 | 23.2 | 21.2 | 22.2 | 27.2 | 30.5 | 24.9 | 28.1 | 35.6 | 40.1 | 13.8
9 | 14 | 18 | 7 | 14.4 | 20.4 | 18.1 | 21.3 | 17.8 | 19.5 | 21.2 | 19.3 | 20.1 | 25.3 | 29.3 | 23.2 | 26.7 | 32.5 | 36.5 | 13
9 | 14 | 19 | 7 | 12.5 | 18.9 | 16.9 | 20.5 | 16.2 | 18.9 | 20.2 | 18.7 | 19.6 | 23.9 | 26.3 | 21.3 | 25.2 | 30 | 36.5 | 12.2
9 | 14 | 20 | 7 | 11.6 | 17.5 | 16.9 | 20.5 | 15.5 | 18.9 | 20.2 | 18 | 19.6 | 22.9 | 24.6 | 19.6 | 24.1 | 26.9 | 35.3 | 11.5
9 | 14 | 21 | 7 | 10.5 | 16.1 | 16.3 | 19.6 | 14.7 | 18.9 | 20.2 | 18 | 19.1 | 20 | 22.8 | 18.1 | 22.9 | 25.7 | 33.5 | 10.7
9 | 14 | 22 | 7 | 9.6 | 15.2 | 15.6 | 17.2 | 13.3 | 18.3 | 19.3 | 18 | 18.6 | 18.1 | 20.4 | 16.4 | 21.8 | 25.7 | 31.7 | 10.1
9 | 14 | 23 | 7 | 8.8 | 14.4 | 15.1 | 14.7 | 12.5 | 17.7 | 18.4 | 18.1 | 17.6 | 16.9 | 18.6 | 14.8 | 20.6 | 24.5 | 30.3 | 9.3
9 | 14 | 24 | 7 | 8 | 13.8 | 14.7 | 12.6 | 12.3 | 17.2 | 17.9 | 18.2 | 16.3 | 16.1 | 17.4 | 13.3 | 19.5 | 22.4 | 28.9 | 8.1
9 | 15 | 1 | 1 | 7.4 | 13.3 | 14.5 | 10.9 | 12.4 | 16.7 | 17.6 | 18.2 | 14.9 | 15.6 | 16.8 | 11.9 | 18.5 | 20.6 | 27.5 | 7
9 | 15 | 2 | 1 | 7.2 | 12.8 | 14.5 | 9.5 | 12.1 | 16 | 17.5 | 18.3 | 13.6 | 15.1 | 16.6 | 10.8 | 17.7 | 20.4 | 25.7 | 6
9 | 15 | 3 | 1 | 7.4 | 12.4 | 14.5 | 8.6 | 11.5 | 15.4 | 17.5 | 18.3 | 12.9 | 14.6 | 16.6 | 9.9 | 17 | 21.5 | 24 | 5.3
9 | 15 | 4 | 1 | 7.6 | 11.9 | 13.8 | 8.6 | 11.5 | 15.4 | 17.5 | 18.3 | 12.9 | 14.1 | 16.6 | 9.1 | 16.3 | 20.9 | 24 | 4.6
9 | 15 | 5 | 1 | 8.9 | 11.9 | 13.2 | 7.6 | 12.9 | 14.8 | 17.5 | 18.3 | 12.4 | 13.2 | 16.1 | 9.7 | 16.5 | 20.4 | 22.7 | 3.9
9 | 15 | 6 | 1 | 10.2 | 10.9 | 12.6 | 8.6 | 12.9 | 14.8 | 17.5 | 18.3 | 11.1 | 13.6 | 15.5 | 10.4 | 16.6 | 20.9 | 24.6 | 3.2
9 | 15 | 7 | 1 | 11.5 | 11.9 | 14.5 | 12.9 | 12.9 | 16 | 18.4 | 18.3 | 12.4 | 16.5 | 16.6 | 10.9 | 16.8 | 19.2 | 27.6 | 2.5
9 | 15 | 8 | 1 | 13.5 | 14.9 | 16.4 | 17.9 | 14.9 | 17.8 | 19.5 | 19 | 14.9 | 20.3 | 20.7 | 14.5 | 18.5 | 22.2 | 31.1 | 7.4
9 | 15 | 9 | 1 | 15.6 | 17.9 | 18.2 | 20.5 | 19.2 | 21 | 21.5 | 19.5 | 18.7 | 22.7 | 23.6 | 18.3 | 20.4 | 26.2 | 34.7 | 12.3
9 | 15 | 10 | 1 | 17.6 | 21.4 | 19.5 | 23.9 | 22.7 | 22.9 | 22.6 | 21.5 | 21.9 | 25.1 | 26.6 | 21.9 | 22.1 | 30.4 | 37.1 | 17.3
9 | 15 | 11 | 1 | 17 | 24.9 | 20.2 | 26.5 | 24.2 | 24.2 | 24.5 | 22.2 | 23.8 | 27.4 | 28.9 | 24.1 | 23.8 | 32.2 | 38.8 | 20.1
9 | 15 | 12 | 1 | 16.5 | 27.9 | 20.9 | 28.2 | 24.9 | 22.9 | 23.5 | 22.2 | 25.8 | 28.8 | 30.7 | 26.5 | 25.4 | 34 | 40.6 | 23
9 | 15 | 13 | 1 | 15.9 | 29.4 | 20.9 | 25.6 | 24.9 | 22.9 | 23.5 | 21.5 | 25.8 | 29.4 | 33 | 28.7 | 27.1 | 35.2 | 41.8 | 25.8
9 | 15 | 14 | 1 | 15.5 | 30.8 | 20.9 | 25.6 | 24.9 | 22.9 | 22.6 | 22.2 | 24.4 | 29.8 | 33 | 29.5 | 27.9 | 35.2 | 42.5 | 24.7
9 | 15 | 15 | 1 | 15.2 | 31.8 | 20.9 | 25.6 | 25.6 | 22.9 | 23.5 | 22.2 | 25.1 | 29.8 | 34.1 | 30.3 | 28.7 | 35.2 | 43 | 23.6
9 | 15 | 16 | 1 | 14.8 | 30.4 | 20.9 | 24.8 | 21.3 | 22.2 | 22.6 | 20.9 | 23.8 | 29.4 | 34.7 | 31.2 | 29.5 | 34.6 | 42.5 | 22.5
9 | 15 | 17 | 1 | 13.9 | 29.8 | 18.9 | 23.9 | 17.8 | 21 | 21.5 | 20.2 | 21.9 | 27 | 33.5 | 28.6 | 27.7 | 33.4 | 40.6 | 21.3
9 | 15 | 18 | 1 | 12.9 | 26.9 | 18.2 | 22.2 | 16.3 | 19.8 | 21.5 | 19.5 | 19.4 | 24.6 | 31.8 | 25.8 | 25.9 | 31 | 37.1 | 20.2
9 | 15 | 19 | 1 | 12 | 23.9 | 17 | 21.3 | 16.3 | 19.1 | 19.5 | 19 | 19.4 | 22.7 | 27.7 | 23.2 | 24.1 | 27.5 | 35.9 | 19.1
9 | 15 | 20 | 1 | 11.8 | 21.8 | 16.4 | 19.6 | 15.7 | 18.5 | 19.5 | 18.3 | 18.1 | 21.7 | 24.3 | 21.3 | 22.6 | 25.7 | 34.7 | 18
9 | 15 | 21 | 1 | 11.7 | 20.4 | 15.2 | 16.2 | 15.7 | 18.5 | 18.4 | 17.7 | 17.4 | 20.8 | 21.3 | 19.5 | 21.2 | 25.1 | 31.7 | 16.8
9 | 15 | 22 | 1 | 11.5 | 19.4 | 15.2 | 16.2 | 15.7 | 17.8 | 18.4 | 17.7 | 16.8 | 19.4 | 19.6 | 17.6 | 19.7 | 23.9 | 29.9 | 15.7
9 | 15 | 23 | 1 | 11.1 | 18.4 | 14.5 | 15.8 | 15.8 | 17.4 | 18.7 | 17.7 | 16.6 | 18.3 | 18.2 | 16.1 | 18.5 | 22.3 | 28.1 | 14.3
9 | 15 | 24 | 1 | 10.5 | 17.3 | 13.2 | 14.3 | 15.9 | 17.4 | 19 | 17.6 | 16.5 | 17.6 | 17 | 14.9 | 17.7 | 20.7 | 26.2 | 12.8
9 | 16 | 1 | 2 | 9.8 | 16.3 | 12.3 | 12.4 | 16 | 17.4 | 18.9 | 17.5 | 16.6 | 17.2 | 16.3 | 14.1 | 17.1 | 19.4 | 24.8 | 11.2
9 | 16 | 2 | 2 | 9 | 15.6 | 12.7 | 10.6 | 15.9 | 17.1 | 18.2 | 17.5 | 16.8 | 16.8 | 16 | 13.5 | 16.3 | 18.6 | 24.4 | 9.8
9 | 16 | 3 | 2 | 8.2 | 15 | 13.9 | 9.7 | 15.9 | 16.6 | 17.1 | 17.5 | 16.8 | 16.3 | 16 | 12.9 | 15.5 | 18.6 | 25 | 8.6
9 | 16 | 4 | 2 | 7.5 | 14 | 12.7 | 9.7 | 16.6 | 16.6 | 17.1 | 17.5 | 16.3 | 16.8 | 15.3 | 12.2 | 14.7 | 18.6 | 25 | 7.5
9 | 16 | 5 | 2 | 7.7 | 13.5 | 13.9 | 8.1 | 16.6 | 16.6 | 17.1 | 17.5 | 16.3 | 15.3 | 15.3 | 12.9 | 15.1 | 18.6 | 24.4 | 6.3
9 | 16 | 6 | 2 | 7.8 | 13 | 13.3 | 9 | 16.6 | 17.1 | 17.1 | 16.2 | 17.3 | 15.8 | 14.2 | 13.5 | 15.3 | 14.5 | 25 | 5.2
9 | 16 | 7 | 2 | 8 | 14 | 13.9 | 14 | 17.4 | 18.3 | 18.2 | 17.5 | 17.3 | 17.3 | 15.3 | 14.1 | 15.7 | 16.9 | 27.3 | 4
9 | 16 | 8 | 2 | 10.5 | 17.7 | 15.2 | 20.7 | 18.1 | 19.4 | 19.1 | 19.9 | 18.3 | 20.1 | 18.9 | 17.2 | 18.7 | 21.6 | 30.6 | 10.2
9 | 16 | 9 | 2 | 13.1 | 20.7 | 16.5 | 23.3 | 18.1 | 19.4 | 20.2 | 22.3 | 18.8 | 23 | 24.6 | 20.2 | 21.7 | 27.6 | 32.8 | 16.2
9 | 16 | 10 | 2 | 15.7 | 24.4 | 17.7 | 24.2 | 18.8 | 20.1 | 22.2 | 24.7 | 19.8 | 26.4 | 28 | 23.3 | 24.7 | 30.5 | 36.3 | 22.4
9 | 16 | 11 | 2 | 17.7 | 28 | 17.7 | 24.9 | 19.6 | 21.2 | 22.2 | 26 | 20.4 | 28.3 | 31.5 | 25.3 | 26.2 | 31.1 | 37.9 | 23.7
9 | 16 | 12 | 2 | 19.8 | 32.1 | 17 | 26.6 | 20.2 | 22.4 | 24.2 | 26.6 | 22 | 30.3 | 33.8 | 27.4 | 27.5 | 32.9 | 39.1 | 24.9
9 | 16 | 13 | 2 | 21.8 | 33.7 | 18.2 | 29.2 | 21 | 24.2 | 22.2 | 26.6 | 22.5 | 31.7 | 35.6 | 29.3 | 29 | 34.1 | 39.1 | 26.2
9 | 16 | 14 | 2 | 21.4 | 35.3 | 16.5 | 29.2 | 21 | 23.6 | 22.2 | 26.6 | 22.5 | 32.7 | 37.8 | 30.3 | 29.5 | 35.8 | 39.6 | 25.4
9 | 16 | 15 | 2 | 21.1 | 35.7 | 18.2 | 29.2 | 21 | 23 | 22.2 | 26 | 24 | 31.3 | 37.2 | 31.4 | 29.9 | 35.3 | 39.6 | 24.4
9 | 16 | 16 | 2 | 20.7 | 35.7 | 18.9 | 28.3 | 21 | 22.4 | 22.2 | 24.7 | 22.5 | 31.3 | 37.8 | 32.4 | 30.4 | 35.3 | 39.1 | 23.5
9 | 16 | 17 | 2 | 18.8 | 33.7 | 17.7 | 26.6 | 20.2 | 21.2 | 21.3 | 23 | 21.4 | 29.4 | 37.2 | 30 | 28.6 | 32.9 | 36.8 | 22.5
9 | 16 | 18 | 2 | 17 | 30 | 17 | 24.2 | 20.2 | 20.1 | 19.1 | 20.5 | 20.4 | 26.9 | 33.2 | 27.6 | 26.6 | 30 | 36.3 | 21.6
9 | 16 | 19 | 2 | 15.1 | 25.9 | 15.8 | 23.3 | 19.6 | 19.4 | 18.2 | 19.2 | 19.4 | 25 | 29.8 | 25.1 | 24.7 | 28.1 | 34.1 | 20.6
9 | 16 | 20 | 2 | 14.7 | 24.4 | 15.2 | 21.6 | 19.6 | 20.1 | 18.2 | 18.7 | 19.4 | 23.5 | 25.7 | 23.1 | 23.6 | 25.8 | 32.3 | 19.8
9 | 16 | 21 | 2 | 14.4 | 22.8 | 14.6 | 20.7 | 19.6 | 18.9 | 18.2 | 18 | 18.3 | 22.6 | 24.6 | 21.1 | 22.5 | 24.6 | 30.6 | 18.8
9 | 16 | 22 | 2 | 14 | 19.7 | 14.6 | 17.3 | 19.6 | 18.9 | 17.1 | 17.5 | 18.3 | 21.1 | 23.4 | 19 | 21.4 | 24.6 | 31.2 | 17.9
9 | 16 | 23 | 2 | 13.6 | 17.5 | 14.6 | 14.8 | 19.3 | 18.9 | 16.9 | 16.8 | 18.3 | 19.8 | 22.1 | 17.5 | 20.2 | 23.4 | 30.9 | 16.6
9 | 16 | 24 | 2 | 13.3 | 16.4 | 14.5 | 13.4 | 18.8 | 18.6 | 17.5 | 16.2 | 17.9 | 18.9 | 20.6 | 16.6 | 19 | 21.1 | 29.2 | 15
9 | 17 | 1 | 3 | 13.1 | 15.7 | 14.3 | 12.4 | 18.4 | 18.1 | 18.1 | 15.7 | 17.6 | 18.2 | 19.2 | 16.1 | 18.1 | 18.6 | 27 | 13.4
9 | 17 | 2 | 3 | 13.2 | 14.9 | 13.9 | 11 | 18.1 | 17.4 | 17.9 | 15.5 | 17.3 | 17.6 | 18.3 | 15.6 | 17.5 | 17 | 24.9 | 12.1
9 | 17 | 3 | 3 | 13.5 | 13.9 | 13.3 | 9.4 | 18.1 | 16.8 | 16.9 | 15.5 | 17.3 | 17.1 | 17.7 | 15.1 | 17.3 | 16.5 | 23.9 | 11.2
9 | 17 | 4 | 3 | 13.9 | 13.9 | 12.7 | 10.1 | 18.1 | 16.2 | 16.9 | 14.8 | 17.3 | 16.6 | 16.5 | 14.4 | 17.1 | 15.4 | 24.3 | 10.2
9 | 17 | 5 | 3 | 14.7 | 13.3 | 12.1 | 10.1 | 17.4 | 15.6 | 16 | 14.2 | 16.8 | 16.1 | 16 | 14.9 | 17.8 | 14.4 | 23.3 | 9.3
9 | 17 | 6 | 3 | 15.5 | 12.3 | 12.1 | 10.1 | 16.6 | 15.6 | 16.9 | 14.2 | 16.3 | 16.1 | 14.9 | 15.2 | 18.5 | 14.9 | 26.5 | 8.3
9 | 17 | 7 | 3 | 16.3 | 13.3 | 12.1 | 14.3 | 16 | 17.4 | 18.8 | 16.6 | 16.3 | 17.6 | 17.2 | 15.6 | 19.2 | 16 | 27.6 | 7.4
9 | 17 | 8 | 3 | 18.2 | 17.5 | 13.9 | 19.2 | 17.4 | 19.8 | 19.9 | 19 | 18.3 | 21.6 | 21.2 | 18.3 | 22.2 | 19.1 | 29.8 | 11.5
9 | 17 | 9 | 3 | 20.2 | 21.6 | 15.3 | 21.7 | 18.8 | 21 | 20.9 | 21.3 | 20.4 | 25.7 | 24.6 | 20.9 | 25.4 | 21.7 | 32.4 | 15.4
9 | 17 | 10 | 3 | 22 | 24.7 | 16.5 | 25 | 21.5 | 22.2 | 23.8 | 23.7 | 20.4 | 28.1 | 27.6 | 23.6 | 28.5 | 26 | 34.1 | 19.6
9 | 17 | 11 | 3 | 21.1 | 28.8 | 19 | 27.5 | 23.7 | 22.9 | 22.9 | 26.6 | 22 | 30.7 | 31 | 26 | 30.3 | 27.5 | 35.2 | 21.8
9 | 17 | 12 | 3 | 20.1 | 31.4 | 20.9 | 28.2 | 22.9 | 22.9 | 23.8 | 27.3 | 23 | 32.6 | 32.8 | 28.5 | 31.9 | 29.1 | 36.2 | 24
9 | 17 | 13 | 3 | 19.1 | 33.4 | 21.5 | 29.1 | 23.7 | 22.9 | 23.8 | 27.3 | 24 | 34.7 | 35 | 30.9 | 33.7 | 29.6 | 37.3 | 26.2
9 | 17 | 14 | 3 | 19.1 | 35 | 20.9 | 30 | 22.3 | 22.9 | 25.7 | 27.8 | 23.5 | 35.2 | 36.2 | 31.6 | 34.1 | 30.1 | 37.9 | 24.7
9 | 17 | 15 | 3 | 19.1 | 34.4 | 19.5 | 31.6 | 22.3 | 22.9 | 24.8 | 27.8 | 23.5 | 34.7 | 36.8 | 32.1 | 34.4 | 30.7 | 37.9 | 23.2
9 | 17 | 16 | 3 | 19.1 | 32.4 | 19.5 | 28.2 | 21.5 | 22.9 | 24.8 | 27.3 | 23 | 33.2 | 36.8 | 32.8 | 34.7 | 30.1 | 36.8 | 21.8
9 | 17 | 17 | 3 | 19.1 | 29.3 | 20.2 | 26.6 | 20.2 | 21 | 22.9 | 24.3 | 23 | 30.7 | 36.8 | 29.5 | 32.5 | 29.1 | 34.7 | 20.3
9 | 17 | 18 | 3 | 19.1 | 24.7 | 19.5 | 26.6 | 18.1 | 19.2 | 20.9 | 22 | 21.4 | 27.7 | 33.9 | 26.3 | 30.3 | 27 | 32.4 | 19
9 | 17 | 19 | 3 | 19.1 | 20.5 | 19 | 26.6 | 16.6 | 19.2 | 20.9 | 19.5 | 20.4 | 25.1 | 29.8 | 23 | 28 | 24.4 | 31.4 | 17.5
9 | 17 | 20 | 3 | 18.2 | 18 | 18.3 | 26.6 | 16.6 | 19.2 | 20.9 | 19 | 19.4 | 24.1 | 26.9 | 21.8 | 26.6 | 22.3 | 30.3 | 16
9 | 17 | 21 | 3 | 17.2 | 16.9 | 16.5 | 24.2 | 16 | 18.6 | 20.9 | 17.8 | 18.3 | 23.2 | 26.9 | 20.6 | 25.2 | 21.2 | 28.7 | 14.6
9 | 17 | 22 | 3 | 16.3 | 15.5 | 17.7 | 23.3 | 15.2 | 18 | 20.9 | 16.6 | 17.3 | 21.2 | 25.3 | 19.4 | 23.8 | 19.6 | 27.1 | 13.1
9 | 17 | 23 | 3 | 15.7 | 14.3 | 18.4 | 22.7 | 15 | 17.3 | 20.1 | 16.2 | 16.2 | 19.9 | 23.4 | 18.5 | 22.7 | 17.9 | 25.4 | 12.8
9 | 17 | 24 | 3 | 15.4 | 13.7 | 17.9 | 21.9 | 15.1 | 16.6 | 18.8 | 16.4 | 15 | 19.4 | 21.6 | 18 | 21.8 | 16.4 | 23.8 | 13.3
9 | 18 | 1 | 4 | 15.2 | 13.5 | 17 | 21 | 15.2 | 16.2 | 17.5 | 16.7 | 14.2 | 19.4 | 19.2 | 17.8 | 21 | 15.3 | 22.7 | 13.8
9 | 18 | 2 | 4 | 15.2 | 13.8 | 16.5 | 20.2 | 14.9 | 16.1 | 16.9 | 16.7 | 13.9 | 19.4 | 15.9 | 17.8 | 20.3 | 14.8 | 22.1 | 13.6
9 | 18 | 3 | 4 | 15.2 | 14.3 | 16.5 | 19.5 | 14.1 | 16.1 | 16.9 | 16.1 | 13.9 | 18.9 | 12.4 | 17.8 | 19.5 | 14.8 | 22.1 | 12.2
9 | 18 | 4 | 4 | 15.2 | 13.8 | 15.9 | 18.6 | 14.1 | 14.8 | 15.9 | 16.1 | 12.7 | 17.9 | 11.8 | 17.8 | 18.8 | 13.8 | 22.1 | 10.7
9 | 18 | 5 | 4 | 14.8 | 13.8 | 15.9 | 17.8 | 13.5 | 16.1 | 15.1 | 16.7 | 12.7 | 17.9 | 9.6 | 17.8 | 19.3 | 12.7 | 21.5 | 9.2
9 | 18 | 6 | 4 | 14.5 | 13.8 | 16.5 | 19.5 | 13.5 | 16.1 | 15.9 | 16.7 | 12 | 17.9 | 8.2 | 17.8 | 19.9 | 14.2 | 22.1 | 7.7
9 | 18 | 7 | 4 | 14 | 13.8 | 16.9 | 20.2 | 13.5 | 17.4 | 20.5 | 16.1 | 13.3 | 19.9 | 9.6 | 17.8 | 20.4 | 18 | 24.8 | 6.2
9 | 18 | 8 | 4 | 15.9 | 13.8 | 16.9 | 22.8 | 15.5 | 19.2 | 22.4 | 16.7 | 15.2 | 23 | 10.2 | 17.5 | 23.8 | 20.1 | 27.4 | 6.9
9 | 18 | 9 | 4 | 17.7 | 14.3 | 16.9 | 25.3 | 20.4 | 20.6 | 22.4 | 17.9 | 18.9 | 26.6 | 11.8 | 17.4 | 27.3 | 23.4 | 29.6 | 7.8
9 | 18 | 10 | 4 | 19.6 | 15.7 | 17.5 | 22.8 | 21.8 | 22.4 | 24.2 | 21 | 20.8 | 29.6 | 14.5 | 17.2 | 30.7 | 27.1 | 31.1 | 8.6
9 | 18 | 11 | 4 | 19.8 | 16.6 | 17.5 | 22.8 | 22.6 | 24.4 | 25.2 | 23.4 | 22 | 33.2 | 19.5 | 19.2 | 32.4 | 28.2 | 31.7 | 9.9
9 | 18 | 12 | 4 | 20 | 18.1 | 18 | 25.3 | 21.8 | 24.4 | 25.2 | 24.6 | 23.9 | 34.8 | 20.1 | 21.3 | 33.9 | 29.7 | 33.8 | 11.5
9 | 18 | 13 | 4 | 20.2 | 20.3 | 18 | 26.1 | 21.2 | 24.9 | 27 | 27.1 | 25.1 | 35.8 | 22.9 | 23.4 | 35.6 | 30.3 | 34.4 | 12.8
9 | 18 | 14 | 4 | 20 | 22.3 | 18 | 27 | 21.2 | 23.7 | 25.2 | 25.9 | 25.1 | 36.3 | 24.4 | 24 | 36.2 | 31.4 | 35.4 | 12.7
9 | 18 | 15 | 4 | 19.8 | 22.7 | 18 | 22 | 20.4 | 23.7 | 25.2 | 24.6 | 25.1 | 35.8 | 25 | 24.6 | 36.6 | 31.4 | 34.9 | 12.5
9 | 18 | 16 | 4 | 19.6 | 21.8 | 18 | 22 | 19 | 21.8 | 25.2 | 23.4 | 23.9 | 35.3 | 26.4 | 25.3 | 37.2 | 30.9 | 34.9 | 12.4
9 | 18 | 17 | 4 | 18.1 | 20.3 | 18 | 23.7 | 18.4 | 20.6 | 23.4 | 22.2 | 22 | 33.2 | 25 | 22.8 | 34.9 | 29.7 | 30.6 | 12.2
9 | 18 | 18 | 4 | 16.7 | 19 | 18 | 23.7 | 16.2 | 19.9 | 21.5 | 18.5 | 19.5 | 29.6 | 23.6 | 20.2 | 32.5 | 27.6 | 31.7 | 12.2
9 | 18 | 19 | 4 | 15.2 | 16.1 | 18 | 22.8 | 14.9 | 18.6 | 20.5 | 17.9 | 19.5 | 27.6 | 20.9 | 17.8 | 30.1 | 25.5 | 30 | 12.1
9 | 18 | 20 | 4 | 15.5 | 15.2 | 17.5 | 22 | 14.9 | 18.6 | 20.5 | 17.3 | 18.3 | 26.1 | 18.7 | 16.3 | 28.4 | 23.9 | 29.6 | 11.9
9 | 18 | 21 | 4 | 15.7 | 13.3 | 17.5 | 20.2 | 14.1 | 17.9 | 21.5 | 17.3 | 17.6 | 24.5 | 15.9 | 14.8 | 26.5 | 22.3 | 28.5 | 11.8
9 | 18 | 22 | 4 | 15.9 | 12.8 | 17.5 | 19.5 | 14.1 | 17.4 | 20.5 | 17.3 | 17.1 | 23.5 | 14.5 | 13.4 | 24.8 | 20.7 | 28.5 | 11.6
9 | 18 | 23 | 4 | 15.8 | 12.2 | 17.7 | 19.1 | 14.3 | 17 | 19.6 | 17.4 | 16.8 | 22.9 | 13.6 | 12.9 | 22.8 | 19.2 | 28.2 | 10.9
9 | 18 | 24 | 4 | 15.5 | 11.3 | 17.8 | 18.8 | 14.4 | 16.7 | 19 | 17.6 | 16.7 | 22.3 | 13 | 13.2 | 20.9 | 17.8 | 27.3 | 9.7
9 | 19 | 1 | 5 | 15.1 | 10.3 | 17.6 | 18.4 | 14.3 | 16.6 | 18.4 | 17.8 | 16.4 | 21.7 | 12.5 | 13.8 | 19.4 | 16.5 | 25.7 | 8.6
9 | 19 | 2 | 5 | 14.9 | 9.7 | 16.8 | 17.7 | 13.9 | 16.5 | 17.5 | 17.8 | 15.5 | 20.8 | 12.3 | 14.3 | 18.4 | 15.3 | 23.8 | 8
9 | 19 | 3 | 5 | 14.9 | 9.2 | 15.5 | 17 | 13.2 | 16.5 | 16.5 | 17.8 | 14.4 | 19.7 | 12.3 | 14.3 | 18.2 | 14.2 | 22.1 | 8
9 | 19 | 4 | 5 | 14.9 | 7.7 | 14.9 | 17 | 13.2 | 16.5 | 17.5 | 17.8 | 14.4 | 19.7 | 12.3 | 14.3 | 17.8 | 14.2 | 23.2 | 7.8
9 | 19 | 5 | 5 | 14.9 | 8.2 | 14.9 | 17 | 13.2 | 16.5 | 17.5 | 17.8 | 13.7 | 19.2 | 11.6 | 14.3 | 17.7 | 14.2 | 22.6 | 7.7
9 | 19 | 6 | 5 | 14.9 | 7.1 | 15.5 | 17 | 13.2 | 16.5 | 17.5 | 17.8 | 13.2 | 19.2 | 11.6 | 14.3 | 17.6 | 13.2 | 22.1 | 7.5
9 | 19 | 7 | 5 | 14.9 | 8.7 | 15.5 | 16.1 | 13.2 | 17.7 | 18.5 | 17.8 | 15 | 20.8 | 11.6 | 14.3 | 17.4 | 17.9 | 24.8 | 7.4
9 | 19 | 8 | 5 | 16 | 11.7 | 15.5 | 17 | 13.2 | 18.8 | 23 | 18.4 | 16.2 | 26.1 | 14.2 | 16.8 | 19.3 | 18.9 | 27.4 | 8.7
9 | 19 | 9 | 5 | 17.1 | 13.7 | 16.8 | 17.7 | 15.2 | 19.4 | 23 | 19.6 | 17.9 | 29.2 | 17.3 | 19.2 | 21.2 | 22.6 | 31.2 | 10
9 | 19 | 10 | 5 | 18.2 | 15.7 | 18 | 17.7 | 21.5 | 21.2 | 25.9 | 20.3 | 19.8 | 32.5 | 20 | 21.7 | 23 | 25.3 | 33.4 | 11.4
9 | 19 | 11 | 5 | 17.7 | 18.3 | 19.3 | 19.4 | 23.7 | 22.3 | 26.9 | 21 | 20.4 | 35.1 | 23.7 | 23.6 | 24.5 | 27.4 | 34.9 | 14.2
9 | 19 | 12 | 5 | 17.4 | 20.7 | 20 | 20.3 | 23.7 | 23.5 | 26.9 | 21.5 | 22.1 | 36.2 | 25 | 25.4 | 25.8 | 28.4 | 35.5 | 16.9
9 | 19 | 13 | 5 | 16.9 | 21.2 | 21.2 | 24.5 | 22.3 | 23.5 | 25.9 | 23.4 | 24 | 37.7 | 26.9 | 27.3 | 27.3 | 29.4 | 36.6 | 19.8
9 | 19 | 14 | 5 | 17.5 | 22.2 | 22.5 | 24.5 | 22.3 | 23.5 | 24.9 | 21.5 | 24.5 | 38.8 | 28.2 | 27.7 | 27.5 | 30 | 36.6 | 19.3
9 | 19 | 15 | 5 | 18.2 | 20.7 | 23.2 | 23.6 | 21.5 | 23 | 24.9 | 20.3 | 24 | 38.3 | 27.5 | 28.1 | 27.6 | 30 | 36.6 | 18.9
9 | 19 | 16 | 5 | 18.8 | 20.2 | 21.9 | 24.5 | 21.5 | 21.2 | 24.1 | 20.3 | 22.1 | 35.6 | 28.2 | 28.5 | 27.8 | 29 | 36 | 18.4
9 | 19 | 17 | 5 | 18 | 18.3 | 20 | 21.9 | 20.2 | 20 | 22.2 | 20.3 | 20.9 | 34 | 27.5 | 26.8 | 25.4 | 27.9 | 34.9 | 18
9 | 19 | 18 | 5 | 17 | 15.7 | 18 | 19.4 | 18.8 | 18.8 | 19.3 | 19.1 | 19.1 | 31.4 | 25.7 | 25.3 | 23.1 | 25.3 | 32.8 | 17.4
9 | 19 | 19 | 5 | 16.2 | 14.2 | 16.8 | 17.7 | 17.4 | 18.8 | 19.3 | 18.4 | 18.6 | 29.8 | 23.1 | 23.6 | 20.7 | 23.2 | 31.8 | 16.9
9 | 19 | 20 | 5 | 15.7 | 13.2 | 16.8 | 17.7 | 16 | 18.8 | 19.3 | 18.4 | 18.6 | 28.2 | 22.5 | 21.5 | 19.3 | 21.6 | 30.7 | 16.5
9 | 19 | 21 | 5 | 15.4 | 12.7 | 16.2 | 17 | 15.2 | 18.2 | 19.3 | 17.8 | 17.4 | 25 | 19.3 | 19.4 | 17.9 | 20.6 | 31.2 | 16
9 | 19 | 22 | 5 | 14.9 | 12.2 | 15.5 | 15.2 | 14.6 | 17.7 | 19.3 | 17.8 | 16.7 | 24 | 19.3 | 17.3 | 16.5 | 18.9 | 29.6 | 15.6
9 | 19 | 23 | 5 | 14.6 | 11.3 | 15.2 | 14.2 | 14.3 | 16.9 | 20 | 17.2 | 16.4 | 23.6 | 18.8 | 16 | 15.5 | 18.2 | 27.9 | 14.9
9 | 19 | 24 | 5 | 14.5 | 10.3 | 15.2 | 14.2 | 14.2 | 16.1 | 21.1 | 16.1 | 16.3 | 23.1 | 17.2 | 15.4 | 14.9 | 17.9 | 26.5 | 14
9 | 20 | 1 | 6 | 14.4 | 9.4 | 15.4 | 14.7 | 14.4 | 15.5 | 21.9 | 15 | 16.3 | 22.1 | 15.3 | 15.1 | 14.5 | 17.2 | 25.2 | 13.1
9 | 20 | 2 | 6 | 14.5 | 9 | 15.7 | 15.2 | 14.9 | 15.6 | 21.8 | 14.6 | 16.3 | 20.1 | 13.9 | 14.9 | 13.9 | 15.1 | 23.8 | 12.3
9 | 20 | 3 | 6 | 14.6 | 9 | 15.7 | 15.2 | 15.5 | 16.3 | 20.9 | 15.3 | 16.3 | 17.6 | 13.3 | 14.3 | 13.2 | 12 | 22.7 | 11.7
9 | 20 | 4 | 6 | 14.8 | 8 | 15.1 | 14.3 | 16.2 | 16.3 | 20.9 | 16.5 | 16.8 | 17.6 | 12.6 | 13.6 | 12.5 | 11.5 | 22.7 | 11.3
9 | 20 | 5 | 6 | 14.6 | 7.5 | 15.1 | 15.2 | 16.2 | 16.8 | 20.9 | 16.5 | 16.8 | 16.6 | 11.2 | 14.1 | 12.7 | 12.5 | 23.2 | 10.8
9 | 20 | 6 | 6 | 14.5 | 7.1 | 15.1 | 14.3 | 16.2 | 16.8 | 19.8 | 14.6 | 17.3 | 17.1 | 9.9 | 14.4 | 12.8 | 12 | 23.2 | 10.4
9 | 20 | 7 | 6 | 14.3 | 8 | 15.7 | 15.2 | 16.2 | 17.5 | 21.8 | 15.9 | 17.3 | 17.6 | 9.2 | 14.9 | 13 | 13 | 24.9 | 9.9
9 | 20 | 8 | 6 | 15.1 | 10.6 | 16.3 | 18.5 | 16.9 | 18.7 | 21.8 | 18.8 | 18.3 | 22.6 | 12.6 | 17.8 | 14.9 | 15.6 | 27.5 | 11.9
9 | 20 | 9 | 6 | 15.9 | 13.6 | 17.6 | 23.6 | 18.4 | 19.9 | 23 | 19.4 | 18.8 | 25.6 | 15.3 | 20.7 | 16.8 | 20.3 | 31.9 | 13.8
9 | 20 | 10 | 6 | 16.7 | 17.1 | 18.2 | 22.7 | 19 | 21.1 | 23.9 | 21.8 | 19.8 | 28.6 | 17.3 | 23.6 | 18.7 | 23.4 | 33.6 | 15.8
9 | 20 | 11 | 6 | 17.5 | 19.1 | 18.8 | 24.3 | 21.2 | 21.8 | 21.8 | 22.4 | 22 | 31.1 | 21.3 | 25.5 | 19.6 | 25.6 | 35.7 | 17.1
9 | 20 | 12 | 6 | 18.4 | 21.1 | 19.4 | 23.6 | 21.2 | 24.2 | 21.8 | 22.4 | 22 | 32.5 | 23.4 | 27.3 | 20.6 | 27.6 | 36.2 | 18.6
9 | 20 | 13 | 6 | 19.2 | 23.1 | 20.8 | 24.3 | 21.8 | 24.2 | 23.9 | 22.4 | 24 | 34 | 26.1 | 29.2 | 21.6 | 27.1 | 37.3 | 20
9 | 20 | 14 | 6 | 18.4 | 25.1 | 21.3 | 23.6 | 22.6 | 23.5 | 23 | 22.9 | 24 | 34.6 | 27.4 | 28.9 | 22 | 27.1 | 37.9 | 19.5
9 | 20 | 15 | 6 | 17.5 | 25.6 | 19.4 | 25.2 | 22.6 | 23 | 21.8 | 22.9 | 24 | 33.5 | 28.2 | 28.7 | 22.4 | 27.6 | 37.3 | 19.1
9 | 20 | 16 | 6 | 16.7 | 25.1 | 21.3 | 25.2 | 21.2 | 21.1 | 20.9 | 22.4 | 23 | 31.1 | 28.8 | 28.5 | 22.8 | 27.6 | 36.2 | 18.8
9 | 20 | 17 | 6 | 16.1 | 24.6 | 21.3 | 26.9 | 19.8 | 19.9 | 20.9 | 20.6 | 21 | 29.6 | 27.4 | 25.6 | 21.6 | 27.1 | 34.7 | 18.3
9 | 20 | 18 | 6 | 15.5 | 21.1 | 19.4 | 23.6 | 19 | 18.1 | 18.7 | 18.8 | 19.4 | 27.6 | 24.8 | 22.8 | 20.4 | 24.4 | 33.6 | 17.9
9 | 20 | 19 | 6 | 14.8 | 18.1 | 18.2 | 21.8 | 19 | 18.1 | 17.8 | 17.6 | 18.3 | 25.1 | 22.1 | 19.9 | 19.1 | 22.4 | 33 | 17.4
9 | 20 | 20 | 6 | 13.4 | 16.5 | 16.9 | 20.1 | 19 | 18.1 | 17.8 | 15.9 | 18.8 | 23.5 | 20.7 | 19 | 18 | 21.4 | 31.9 | 17.1
9 | 20 | 21 | 6 | 11.9 | 15.5 | 15.7 | 18.5 | 18.4 | 17.5 | 18.7 | 14.6 | 17.8 | 21.6 | 18.7 | 18.2 | 16.9 | 19.8 | 30.8 | 16.7
9 | 20 | 22 | 6 | 10.5 | 14.6 | 15.1 | 16.1 | 18.4 | 17.5 | 17.8 | 14.1 | 17.3 | 19.6 | 16.6 | 17.3 | 15.8 | 19.8 | 30.8 | 16.2
9 | 20 | 23 | 6 | 10.3 | 13.7 | 14.7 | 14 | 18.2 | 17.6 | 17.6 | 13.8 | 16.8 | 17.9 | 15.4 | 16.4 | 14.9 | 18.7 | 30.1 | 15.1
9 | 20 | 24 | 6 | 11.3 | 13.1 | 14.4 | 12.6 | 17.6 | 17.6 | 18.2 | 13.6 | 16.2 | 16.4 | 14.9 | 15.5 | 14.1 | 16.5 | 28.1 | 13.5
9 | 21 | 1 | 7 | 12.5 | 12.5 | 14 | 11.8 | 17.1 | 17.5 | 18.8 | 13.4 | 15.5 | 15.2 | 14.7 | 14.8 | 13.3 | 14.2 | 25.4 | 12
9 | 21 | 2 | 7 | 13.4 | 12 | 13.4 | 11.5 | 16.7 | 17 | 18.8 | 13.3 | 14.7 | 14.1 | 14.5 | 14.1 | 12.5 | 12.9 | 22.1 | 10.8
9 | 21 | 3 | 7 | 13.5 | 11.5 | 12.7 | 11.5 | 16.7 | 16.5 | 17.9 | 13.3 | 14 | 13.1 | 13.9 | 13.6 | 11.4 | 12.4 | 19.4 | 10.4
9 | 21 | 4 | 7 | 13.7 | 11 | 12.1 | 10.8 | 16.7 | 17 | 17.9 | 13.8 | 13.5 | 12.1 | 13.3 | 12.9 | 10.4 | 9.8 | 20.5 | 10
9 | 21 | 5 | 7 | 13.5 | 10 | 11.4 | 9.9 | 16.7 | 17 | 16.8 | 12.7 | 12.8 | 12.1 | 12.7 | 13.3 | 10.9 | 10.3 | 20.5 | 9.7
9 | 21 | 6 | 7 | 13.4 | 10.5 | 12.1 | 10.8 | 16.7 | 17 | 17.9 | 13.3 | 12.8 | 10.6 | 11.3 | 13.8 | 11.4 | 8.2 | 21.5 | 9.2
9 | 21 | 7 | 7 | 13.1 | 11 | 13.4 | 14.9 | 16.7 | 17 | 17.9 | 14.9 | 12.8 | 13.1 | 12.7 | 14.2 | 11.9 | 12.9 | 23.1 | 8.8
9 | 21 | 8 | 7 | 13.4 | 14.5 | 16.8 | 19.8 | 17.5 | 18.1 | 20.9 | 18.5 | 16 | 19 | 16.4 | 16.9 | 14.1 | 15.5 | 25.8 | 12
9 | 21 | 9 | 7 | 13.5 | 16.9 | 18.7 | 23 | 18.9 | 19.8 | 20.9 | 19.6 | 19.7 | 23.1 | 20.1 | 19.6 | 16.3 | 19.1 | 27.3 | 15.4
9 | 21 | 10 | 7 | 13.7 | 20.4 | 19.5 | 26.3 | 20.3 | 21.6 | 21.8 | 23 | 24.1 | 26.6 | 22.1 | 22.2 | 18.6 | 21.2 | 29.9 | 18.5
9 | 21 | 11 | 7 | 14.1 | 23.4 | 21.5 | 29.7 | 20.9 | 21.6 | 22.9 | 24.8 | 28.5 | 30.1 | 25.8 | 24.2 | 20 | 22.2 | 31 | 21.7
9 | 21 | 12 | 7 | 14.5 | 25.9 | 22.8 | 31.3 | 23.1 | 21 | 22.9 | 24.8 | 32.4 | 31.5 | 28.3 | 26.3 | 21.4 | 23.8 | 32.6 | 24.9
9 | 21 | 13 | 7 | 14.9 | 28.9 | 25.5 | 31.3 | 22.3 | 21.6 | 24.9 | 24.1 | 35.4 | 32.5 | 29.6 | 28.3 | 22.8 | 24.2 | 32 | 28.1
9 | 21 | 14 | 7 | 16.2 | 29.9 | 24.8 | 31.3 | 23.1 | 20.5 | 23.8 | 24.8 | 34.2 | 33.6 | 30.2 | 29.2 | 23.1 | 26.9 | 33.1 | 27
9 | 21 | 15 | 7 | 17.5 | 30.3 | 24.8 | 32 | 21.7 | 19.2 | 22.9 | 24.1 | 34.2 | 33.6 | 32.1 | 30 | 23.3 | 24.2 | 33.1 | 25.7
9 | 21 | 16 | 7 | 18.7 | 29.3 | 24.2 | 31.3 | 20.3 | 18.1 | 22.9 | 23.6 | 29.8 | 32.5 | 32.1 | 30.9 | 23.6 | 23.2 | 32.6 | 24.5
9 | 21 | 17 | 7 | 17.8 | 28.4 | 21.5 | 28.8 | 19.5 | 17 | 21.8 | 21.9 | 26.7 | 29.5 | 32.7 | 27.3 | 22.2 | 22.2 | 31.5 | 23.3
9 | 21 | 18 | 7 | 17 | 24.9 | 18.7 | 23.9 | 18.1 | 17 | 18.8 | 20.1 | 23.6 | 27 | 28.9 | 23.9 | 20.7 | 20.1 | 29.5 | 22
9 | 21 | 19 | 7 | 16.2 | 21.9 | 17.4 | 22.3 | 18.1 | 17 | 17.9 | 19 | 20.4 | 25.6 | 25.2 | 20.3 | 19.3 | 18.6 | 27.8 | 20.9
9 | 21 | 20 | 7 | 14.9 | 19.4 | 16.8 | 20.5 | 17.5 | 17 | 17.9 | 16.7 | 17.9 | 23.5 | 21.4 | 19.7 | 18.3 | 16.5 | 26.2 | 19.7
9 | 21 | 21 | 7 | 13.7 | 17.9 | 16.1 | 17.3 | 16.7 | 17 | 16.8 | 16.2 | 17.2 | 22.1 | 20.1 | 19.1 | 17.2 | 16 | 24.2 | 18.4
9 | 21 | 22 | 7 | 12.5 | 16.5 | 16.1 | 15.6 | 16 | 17 | 17.9 | 15.6 | 16.6 | 21.1 | 17.7 | 18.4 | 16.2 | 14.9 | 23.1 | 17.2
9 | 21 | 23 | 7 | 11.4 | 15.1 | 15.4 | 14.2 | 15.9 | 16.9 | 18.9 | 15.1 | 16.2 | 20.6 | 15.7 | 17.5 | 15.3 | 13.6 | 22.1 | 16.7
9 | 21 | 24 | 7 | 10.5 | 13.9 | 14.1 | 12.7 | 16.5 | 16.8 | 19.1 | 14.8 | 15.7 | 20.2 | 14.5 | 16.3 | 14.6 | 12.3 | 21 | 16.4
9 | 22 | 1 | 1 | 10.1 | 13 | 12.8 | 11.5 | 17.3 | 16.7 | 18.7 | 14.2 | 15.2 | 19.8 | 13.8 | 15.1 | 13.8 | 11.1 | 19.9 | 16.2
9 | 22 | 2 | 1 | 10.1 | 12.3 | 12.1 | 10.9 | 17.8 | 16.8 | 17.6 | 13.2 | 14.6 | 18.9 | 13.3 | 14.3 | 13 | 10.2 | 19.1 | 15.4
9 | 22 | 3 | 1 | 10.7 | 11.9 | 12.1 | 10.9 | 17.8 | 16.8 | 16.5 | 12.1 | 13.9 | 17.9 | 12.7 | 13.7 | 12.1 | 9.2 | 18.5 | 14.1
9 | 22 | 4 | 1 | 11.3 | 10.9 | 11.4 | 10.9 | 17.1 | 16.2 | 17.6 | 12.7 | 13.3 | 18.4 | 12 | 13 | 11.1 | 6.7 | 17.9 | 12.9
9 | 22 | 5 | 1 | 11.5 | 10.9 | 12.1 | 11.6 | 17.1 | 16.2 | 17.6 | 13.2 | 12.6 | 18.9 | 11.3 | 13.5 | 11.6 | 6.7 | 16.9 | 11.7
9 | 22 | 6 | 1 | 11.7 | 9.3 | 12.1 | 11.6 | 16.3 | 16.2 | 17.6 | 12.7 | 12 | 17.4 | 11.3 | 13.9 | 12.2 | 6.1 | 17.9 | 10.4
9 | 22 | 7 | 1 | 12 | 10.9 | 13.5 | 16.5 | 17.1 | 15.6 | 18.5 | 15 | 13.9 | 20 | 12.7 | 14.4 | 12.7 | 9.7 | 20.5 | 9.2
9 | 22 | 8 | 1 | 13.8 | 13.9 | 16.9 | 22.2 | 19.9 | 17.4 | 18.5 | 17.8 | 17.9 | 24 | 17 | 17.3 | 15.3 | 14.8 | 19.5 | 12.5
9 | 22 | 9 | 1 | 15.5 | 17.9 | 18.9 | 22.2 | 22.1 | 21 | 19.6 | 21.7 | 24.3 | 27.7 | 20.8 | 20.1 | 18 | 18 | 24.7 | 15.9
9 | 22 | 10 | 1 | 17.3 | 20.9 | 20.2 | 26.9 | 23.5 | 22.2 | 23.5 | 26.8 | 30.8 | 30.8 | 23.3 | 23 | 20.6 | 19.5 | 26.7 | 19.1
9 | 22 | 11 | 1 | 18.3 | 23.9 | 21.7 | 30.1 | 23.5 | 21.6 | 23.5 | 31.9 | 35.4 | 33.9 | 25.8 | 24.6 | 22 | 21.6 | 28.3 | 20.5
9 | 22 | 12 | 1 | 19.2 | 26.5 | 23.7 | 32.6 | 23.5 | 21.6 | 25.5 | 31.2 | 37.2 | 34.3 | 28.3 | 26.3 | 23.3 | 24.1 | 29.3 | 21.9
9 | 22 | 13 | 1 | 20.2 | 30.5 | 26.4 | 33.3 | 25.6 | 21 | 24.6 | 32.4 | 38.6 | 35.9 | 30.2 | 28 | 24.7 | 26.3 | 31.3 | 23.3
9 | 22 | 14 | 1 | 19.7 | 31 | 26.4 | 35 | 25.6 | 21 | 23.5 | 31.9 | 38.6 | 36.9 | 32.1 | 28.4 | 25.2 | 26.3 | 31.3 | 21.9
9 | 22 | 15 | 1 | 19 | 31 | 26.4 | 35.8 | 23.5 | 21 | 25.5 | 32.4 | 37.9 | 34.3 | 32.7 | 28.8 | 25.8 | 26.8 | 30.8 | 20.5
9 | 22 | 16 | 1 | 18.5 | 30.5 | 25.1 | 35 | 22.1 | 20.4 | 25.5 | 31.2 | 36.7 | 33.9 | 32.7 | 29.2 | 26.3 | 26.3 | 31.3 | 19.1
9 | 22 | 17 | 1 | 17.5 | 29 | 23.7 | 31 | 21.3 | 17.4 | 22.6 | 29.5 | 35.4 | 33.3 | 32.1 | 27 | 24.1 | 24.7 | 30.8 | 17.8
9 | 22 | 18 | 1 | 16.5 | 25.9 | 20.2 | 27.8 | 18.5 | 16.8 | 19.6 | 25.7 | 30.8 | 31.3 | 28.3 | 24.6 | 22 | 21.6 | 28.7 | 16.5
9 | 22 | 19 | 1 | 15.5 | 23.5 | 18.9 | 26.1 | 17.1 | 16.8 | 18.5 | 23.4 | 27.5 | 30.2 | 25.2 | 22.4 | 19.8 | 20.1 | 27.7 | 15
9 | 22 | 20 | 1 | 15.5 | 20.4 | 17.5 | 22.2 | 15.7 | 16.8 | 18.5 | 23.4 | 27 | 28.7 | 21.4 | 20.2 | 18.8 | 19 | 25.7 | 13.6
9 | 22 | 21 | 1 | 15.5 | 18.9 | 16.9 | 22.2 | 14.3 | 17.4 | 17.6 | 21.7 | 21.7 | 27.7 | 20.1 | 17.8 | 17.8 | 17.5 | 24.7 | 12.3
9 | 22 | 22 | 1 | 15.5 | 16.9 | 16.2 | 20.6 | 13.5 | 16.8 | 17.6 | 21.7 | 20.4 | 26.6 | 18.3 | 15.6 | 16.9 | 16 | 23.1 | 11
9 | 22 | 23 | 1 | 15 | 15.4 | 15.2 | 19 | 12.7 | 15.7 | 17.9 | 21.6 | 19.9 | 25.6 | 17.2 | 14.2 | 16 | 14.4 | 22.2 | 10
9 | 22 | 24 | 1 | 14.3 | 14.7 | 14.1 | 17.9 | 11.7 | 14.8 | 18.1 | 21.1 | 19.3 | 24.7 | 16.8 | 13.6 | 15.3 | 12.9 | 21.8 | 9.4
9 | 23 | 1 | 2 | 13.6 | 14.3 | 13.2 | 17 | 10.8 | 14.1 | 18.4 | 20.5 | 18.7 | 23.8 | 16.7 | 13.3 | 14.7 | 11.5 | 21.6 | 8.8
9 | 23 | 2 | 2 | 13.3 | 13.8 | 12.6 | 16.1 | 9.9 | 13.7 | 18.5 | 20.5 | 18.5 | 22.9 | 16.6 | 13 | 14 | 10.3 | 21.1 | 7.9
9 | 23 | 3 | 2 | 13.6 | 12.8 | 12.6 | 15.3 | 9.1 | 13.7 | 18.5 | 21 | 18.5 | 22.3 | 16.1 | 12.5 | 13.4 | 9.3 | 20.1 | 6.7
9 | 23 | 4 | 2 | 14 | 10.9 | 13.3 | 14.5 | 7.7 | 13.7 | 18.5 | 21.6 | 18 | 22.9 | 15 | 11.8 | 12.8 | 8.2 | 19.1 | 5.4
9 | 23 | 5 | 2 | 14 | 10.9 | 12 | 12.8 | 7.7 | 14.4 | 17.6 | 22.8 | 16.8 | 22.3 | 14.3 | 11.8 | 13.1 | 7.2 | 17.5 | 4.2
9 | 23 | 6 | 2 | 14 | 10.9 | 12.6 | 14.5 | 7.7 | 13.7 | 18.5 | 21.6 | 16.8 | 21.9 | 13.8 | 11.8 | 13.4 | 7.8 | 19.1 | 2.8
9 | 23 | 7 | 2 | 14 | 10.9 | 13.8 | 16.1 | 11.4 | 13.7 | 18.5 | 23.9 | 18.5 | 23.9 | 15 | 11.8 | 13.7 | 11.9 | 21.6 | 1.5
9 | 23 | 8 | 2 | 15.6 | 14.9 | 16.5 | 21.8 | 15.2 | 14.4 | 19.5 | 27.3 | 22.7 | 27.6 | 18.4 | 15.5 | 17 | 14.5 | 24.2 | 8.7
9 | 23 | 9 | 2 | 17.2 | 18.3 | 18.3 | 24.1 | 20.4 | 15 | 22.5 | 29.1 | 26.2 | 30.7 | 21.9 | 19.2 | 20.2 | 18.1 | 26.8 | 15.9
9 | 23 | 10 | 2 | 18.8 | 21.4 | 19.5 | 26.6 | 23.4 | 17 | 23.4 | 29.7 | 31.1 | 32.8 | 24.4 | 22.9 | 23.4 | 22.8 | 28.4 | 23.2
9 | 23 | 11 | 2 | 19.6 | 25.3 | 21.5 | 29.1 | 25.7 | 21.5 | 23.4 | 30.9 | 33.4 | 33.3 | 27.2 | 25 | 25 | 25.4 | 29.9 | 24.7
9 | 23 | 12 | 2 | 20.4 | 27.3 | 21.5 | 31.4 | 26.4 | 21.5 | 24.5 | 31.4 | 35.3 | 35.4 | 29.6 | 27 | 26.7 | 25.9 | 29.9 | 26.2
9 | 23 | 13 | 2 | 21.2 | 30.8 | 21.5 | 31.4 | 23.4 | 21.5 | 25.3 | 32.6 | 36.4 | 36 | 31.3 | 29.1 | 28.3 | 26.5 | 31.9 | 27.7
9 | 23 | 14 | 2 | 20.2 | 31.8 | 21.5 | 29.1 | 23.4 | 20.8 | 26.4 | 33.2 | 35.8 | 37 | 33.1 | 29.8 | 28.8 | 26.5 | 31.9 | 26.9
9 | 23 | 15 | 2 | 19.2 | 31.8 | 22.7 | 29.1 | 23.4 | 19.5 | 24.5 | 32 | 35.8 | 36.4 | 33.7 | 30.3 | 29.2 | 28 | 31.9 | 26.2
9 | 23 | 16 | 2 | 18.2 | 31.4 | 20.2 | 27.3 | 21.1 | 17.5 | 22.5 | 29.1 | 35.3 | 35.4 | 33.7 | 31 | 29.7 | 28 | 32.5 | 25.4
9 | 23 | 17 | 2 | 17.7 | 29.8 | 20.2 | 25 | 19.6 | 17 | 21.5 | 28.5 | 34.6 | 33.8 | 33.1 | 27.9 | 27.4 | 26.5 | 31.9 | 24.7
9 | 23 | 18 | 2 | 17 | 26.3 | 18.3 | 23.4 | 18.2 | 17.5 | 19.5 | 26.8 | 29.2 | 32.3 | 30.2 | 24.8 | 25.3 | 23.8 | 29.4 | 23.9
9 | 23 | 19 | 2 | 16.5 | 22.8 | 16.5 | 21.8 | 16.7 | 17.5 | 18.5 | 23.3 | 26.9 | 30.7 | 26.7 | 21.7 | 23 | 20.2 | 27.3 | 23.2
9 | 23 | 20 | 2 | 15.8 | 20.9 | 14.5 | 19.3 | 15.2 | 17.5 | 17.6 | 22.8 | 25.1 | 29.1 | 22.6 | 19.7 | 21.5 | 19.2 | 25.2 | 22.3
9 | 23 | 21 | 2 | 15.3 | 18.9 | 13.8 | 18.5 | 14.4 | 17.5 | 17.6 | 22.8 | 21.5 | 26 | 20.8 | 17.6 | 20.1 | 17.1 | 23.7 | 21.6
9 | 23 | 22 | 2 | 14.7 | 17.3 | 14.5 | 17.7 | 13.7 | 17.5 | 16.5 | 22.1 | 20.9 | 26 | 17.3 | 15.6 | 18.6 | 15.5 | 22.1 | 20.8
9 | 23 | 23 | 2 | 14.3 | 16 | 15 | 16.6 | 13.1 | 17.6 | 15.5 | 21.4 | 20.8 | 25.9 | 14.9 | 14.3 | 17.1 | 14.8 | 20.7 | 19.7
9 | 23 | 24 | 2 | 14.3 | 14.9 | 14.8 | 15.2 | 12.5 | 17.6 | 14.9 | 20.8 | 20.6 | 24.9 | 13.9 | 13.7 | 15.8 | 14.3 | 19.6 | 18.3
9 | 24 | 1 | 3 | 14.4 | 14 | 14 | 14.1 | 11.9 | 17.5 | 14.9 | 20.5 | 20.2 | 23.7 | 13.5 | 13.5 | 14.8 | 13.5 | 19 | 17
9 | 24 | 2 | 3 | 14.5 | 13.2 | 12.7 | 14 | 11.4 | 17.2 | 15.4 | 20.7 | 19.8 | 22.6 | 13.2 | 13.3 | 14.1 | 11.5 | 19.2 | 15.8
9 | 24 | 3 | 3 | 14.5 | 12.7 | 11.5 | 14.9 | 10.7 | 16.5 | 16.2 | 21.3 | 19.3 | 22 | 12.6 | 13 | 13.9 | 8.9 | 19.7 | 14.9
9 | 24 | 4 | 3 | 14.5 | 12.2 | 12.1 | 15.8 | 9.2 | 15.7 | 16.2 | 21.8 | 18.1 | 22 | 12 | 12.6 | 13.6 | 8.9 | 18.6 | 14.1
9 | 24 | 5 | 3 | 14.3 | 10.7 | 12.7 | 16.5 | 9.2 | 15 | 16.2 | 17.8 | 18.6 | 21.6 | 11.3 | 12.3 | 13.7 | 8.3 | 17 | 13.3
9 | 24 | 6 | 3 | 14.2 | 10.2 | 13.4 | 16.5 | 9.2 | 15.7 | 17.3 | 19.1 | 17.4 | 21 | 10.1 | 12.1 | 13.9 | 8.9 | 18.6 | 12.5
9 | 24 | 7 | 3 | 14 | 10.7 | 12.7 | 16.5 | 12.2 | 18 | 18.1 | 23 | 19.8 | 23 | 11.3 | 11.9 | 14.1 | 9.9 | 23.3 | 11.6
9 | 24 | 8 | 3 | 14.4 | 13.7 | 12.7 | 17.4 | 15.7 | 21.8 | 21 | 27.5 | 24.8 | 26.5 | 17 | 15.2 | 18.1 | 14.1 | 26.4 | 13.9
9 | 24 | 9 | 3 | 14.7 | 17.7 | 14 | 18.2 | 20.7 | 24 | 22.9 | 30.4 | 29.6 | 29.5 | 20.7 | 18.5 | 22.1 | 19.8 | 28.6 | 15.9
9 | 24 | 10 | 3 | 15.2 | 21.7 | 16.6 | 19.1 | 25.2 | 27 | 24.8 | 33.2 | 33.4 | 31 | 24.6 | 21.8 | 26.2 | 24.5 | 31.1 | 18.2
9 | 24 | 11 | 3 | 16 | 25.8 | 17.1 | 19.8 | 26.6 | 31.7 | 24.8 | 35.5 | 37.5 | 32 | 27.1 | 24.5 | 27.8 | 27.2 | 33.8 | 19.5
9 | 24 | 12 | 3 | 16.9 | 29.3 | 20.3 | 21.5 | 25.2 | 28.6 | 25.8 | 35.5 | 38.9 | 33 | 29.6 | 27.1 | 29.3 | 27.7 | 35.3 | 21
9 | 24 | 13 | 3 | 17.7 | 31.3 | 23.5 | 24 | 25.2 | 28.6 | 25.8 | 36.6 | 38.2 | 32.5 | 32.1 | 29.8 | 30.9 | 29.2 | 35.3 | 22.3
9 | 24 | 14 | 3 | 18.3 | 31.7 | 23.5 | 27.3 | 23.7 | 26.3 | 26.7 | 35.5 | 38.9 | 34.5 | 34 | 29.3 | 31.5 | 29.8 | 35.8 | 21.2
9 | 24 | 15 | 3 | 18.9 | 31.7 | 23.5 | 26.6 | 23 | 26.3 | 24 | 33.8 | 38.9 | 34.5 | 35.3 | 28.6 | 32.2 | 29.2 | 35.3 | 20
9 | 24 | 16 | 3 | 19.6 | 31.7 | 22.3 | 24.9 | 20.7 | 27 | 24.8 | 33.2 | 37.5 | 33 | 34.7 | 28 | 32.8 | 29.2 | 34.3 | 18.8
9 | 24 | 17 | 3 | 18.3 | 29.3 | 19.6 | 22.4 | 17.9 | 26.3 | 21 | 30.9 | 34.6 | 31 | 34 | 24.7 | 30.1 | 27.7 | 32.2 | 17.6
9 | 24 | 18 | 3 | 17 | 25.2 | 16.6 | 19.8 | 16.5 | 23.3 | 20.2 | 26.9 | 32 | 29.5 | 30.3 | 21.5 | 27.4 | 25.1 | 29.1 | 16.4
9 | 24 | 19 | 3 | 15.8 | 21.7 | 16.6 | 19.1 | 15.7 | 23.3 | 19.2 | 25.3 | 30.3 | 28 | 24.6 | 18.1 | 24.8 | 21.4 | 27 | 15.2
9 | 24 | 20 | 3 | 14.7 | 19.3 | 15.3 | 18.2 | 15.7 | 23.3 | 19.2 | 23 | 28.4 | 28 | 22.7 | 16.7 | 23.3 | 21.4 | 24.9 | 14
9 | 24 | 21 | 3 | 13.7 | 18.2 | 15.3 | 16.5 | 15.7 | 22.5 | 18.1 | 23 | 27.2 | 24 | 19.5 | 15.2 | 22 | 19.3 | 24.9 | 12.8
9 | 24 | 22 | 3 | 12.7 | 17.2 | 14.6 | 15.8 | 15.7 | 21.8 | 18.1 | 21.8 | 25.3 | 24 | 18.2 | 13.8 | 20.5 | 17.7 | 23.9 | 11.6
9 | 24 | 23 | 3 | 12.1 | 16.1 | 13.8 | 15.8 | 16.1 | 20.6 | 18.2 | 20.6 | 23.7 | 23.9 | 17.8 | 13.1 | 18.9 | 15.8 | 22.3 | 10.9
9 | 24 | 24 | 3 | 11.8 | 14.9 | 13.1 | 16.2 | 16.7 | 19.1 | 18.2 | 19.7 | 22.6 | 22.8 | 17.5 | 13 | 17.3 | 13.9 | 20.6 | 10.6
9 | 25 | 1 | 4 | 11.6 | 13.7 | 12.5 | 16.7 | 17 | 17.7 | 18.1 | 19.2 | 21.8 | 21.4 | 17.1 | 13.1 | 16 | 12.5 | 19.2 | 10.3
9 | 25 | 2 | 4 | 11.3 | 12.6 | 12.2 | 17 | 16.4 | 16.9 | 18.1 | 19.4 | 21.2 | 20.2 | 16.2 | 12.9 | 15.2 | 12.2 | 18.7 | 9.6
9 | 25 | 3 | 4 | 10.9 | 11.7 | 12.2 | 17 | 15 | 16.9 | 18.1 | 19.4 | 20.6 | 19.7 | 15 | 12.2 | 15 | 12.8 | 18.7 | 8.4
9 | 25 | 4 | 4 | 10.5 | 10.7 | 12.2 | 17 | 14.4 | 16.9 | 18.1 | 16.5 | 19.5 | 19.3 | 14.5 | 11.6 | 14.9 | 11.7 | 17.1 | 7.3
9 | 25 | 5 | 4 | 10.9 | 9.8 | 13 | 17 | 13.6 | 16.3 | 18.1 | 18.7 | 19.5 | 19.3 | 14.5 | 11.9 | 15.2 | 11.1 | 16.6 | 6.2
9 | 25 | 6 | 4 | 11.3 | 9.8 | 14.5 | 17 | 13.6 | 16.3 | 19.2 | 17.6 | 19 | 19.3 | 12.6 | 12 | 15.5 | 10.5 | 17.1 | 5
9 | 25 | 7 | 4 | 11.8 | 9.8 | 15.3 | 17 | 13.6 | 17.6 | 18.1 | 21 | 20.1 | 20.2 | 13.3 | 12.2 | 15.8 | 12.8 | 20.3 | 3.9
9 | 25 | 8 | 4 | 14.7 | 10.7 | 15.9 | 17.8 | 14.4 | 19.4 | 20.2 | 25.7 | 22.9 | 21.1 | 17.4 | 15.1 | 19.9 | 17.7 | 24.4 | 8.6
9 | 25 | 9 | 4 | 17.6 | 14.6 | 17.4 | 18.7 | 19.3 | 22.5 | 21.2 | 29.1 | 25.6 | 23.4 | 19.9 | 18 | 23.9 | 19.8 | 28.1 | 13.5
9 | 25 | 10 | 4 | 20.5 | 17 | 18.8 | 19.4 | 21.3 | 25 | 22.2 | 32.5 | 27.9 | 26.1 | 22.9 | 20.9 | 28 | 23 | 30.2 | 18.2
9 | 25 | 11 | 4 | 20.7 | 21.4 | 20.3 | 20.3 | 23.4 | 24.4 | 25.1 | 32.5 | 30.2 | 28 | 26.6 | 22.3 | 29.5 | 26.3 | 32.2 | 20.1
9 | 25 | 12 | 4 | 20.8 | 23.4 | 23.3 | 21.1 | 23.4 | 23.7 | 25.1 | 33.6 | 31.3 | 29 | 29 | 23.8 | 30.9 | 29 | 34.9 | 21.9
9 | 25 | 13 | 4 | 21 | 25.8 | 26.2 | 21.1 | 24.2 | 23.7 | 25.1 | 34.2 | 30.2 | 29.4 | 31.4 | 25.2 | 32.5 | 30.1 | 35.9 | 23.8
9 | 25 | 14 | 4 | 20.3 | 27.3 | 26.9 | 22.7 | 22.7 | 23.7 | 24.2 | 34.9 | 31.9 | 29 | 32.6 | 25.9 | 33.1 | 31.7 | 36.9 | 23.1
9 | 25 | 15 | 4 | 19.5 | 28.3 | 28.5 | 22 | 22.7 | 21.9 | 24.2 | 33.6 | 30.2 | 29 | 32.6 | 26.5 | 33.8 | 32.3 | 36.9 | 22.2
9 | 25 | 16 | 4 | 18.7 | 27.3 | 28.5 | 22 | 22 | 21.3 | 22.2 | 32 | 27.9 | 28.5 | 33.2 | 27.1 | 34.5 | 32.3 | 36.9 | 21.5
9 | 25 | 17 | 4 | 17.3 | 24.3 | 26.2 | 21.1 | 21.3 | 19.4 | 21.2 | 30.8 | 25.1 | 28 | 32 | 24.9 | 31.5 | 30.6 | 36.9 | 20.8
9 | 25 | 18 | 4 | 16 | 21.4 | 24 | 19.4 | 19.3 | 18.1 | 18.1 | 26.8 | 22.3 | 25.2 | 29 | 22.6 | 28.4 | 26.8 | 32.8 | 20.1
9 | 25 | 19 | 4 | 14.6 | 19 | 23.3 | 18.7 | 17.1 | 18.1 | 18.1 | 23.3 | 21.2 | 22.9 | 25.9 | 20.3 | 25.4 | 24.1 | 30.7 | 19.2
9 | 25 | 20 | 4 | 13.4 | 17 | 21.1 | 17 | 15.7 | 17.6 | 18.1 | 21 | 20.1 | 22.9 | 23.5 | 18.9 | 23.7 | 22.5 | 30.2 | 18.5
9 | 25 | 21 | 4 | 12.3 | 15.1 | 20.3 | 16.1 | 15 | 16.3 | 18.1 | 20.5 | 19.5 | 20.7 | 22.3 | 17.4 | 22.1 | 22.5 | 29.1 | 17.8
9 | 25 | 22 | 4 | 11.1 | 15.1 | 19.6 | 16.1 | 15 | 16.3 | 17.2 | 17.6 | 19 | 19.7 | 22.3 | 16 | 20.4 | 20.3 | 27.1 | 17
9 | 25 | 23 | 4 | 10.3 | 14.6 | 18.5 | 15.7 | 14.2 | 16.3 | 17.1 | 16.2 | 17.9 | 18.9 | 22.2 | 14.9 | 19.1 | 17.9 | 25.3 | 16.1
9 | 25 | 24 | 4 | 9.8 | 13.3 | 17.2 | 15 | 12.5 | 15.9 | 17.8 | 16.6 | 16.5 | 18.1 | 21.6 | 14.2 | 18.2 | 16.1 | 24.2 | 15
9 | 26 | 1 | 5 | 9.5 | 11.9 | 16.1 | 14.4 | 10.7 | 15.2 | 18.4 | 17.4 | 15.3 | 17.2 | 20.6 | 13.7 | 17.4 | 14.9 | 23.2 | 14
9 | 26 | 2 | 5 | 9.4 | 10.8 | 15.6 | 14.4 | 9.2 | 14.4 | 18.2 | 17.4 | 14.7 | 16.4 | 19.3 | 13.3 | 16.7 | 14.2 | 22.2 | 13
9 | 26 | 3 | 5 | 9.4 | 10.2 | 15.6 | 15.2 | 8.4 | 13.7 | 17.1 | 16.3 | 14.7 | 15.9 | 18 | 13 | 15.7 | 14.2 | 21.2 | 12.3
9 | 26 | 4 | 5 | 9.4 | 9.3 | 14.1 | 15.2 | 8.4 | 13.7 | 17.1 | 15.7 | 14.1 | 16.4 | 18 | 12.6 | 14.9 | 15.2 | 20.6 | 11.5
9 | 26 | 5 | 5 | 10.2 | 8.8 | 14.9 | 15.2 | 9.8 | 13.7 | 17.1 | 15.7 | 13.5 | 16.4 | 15.1 | 12.3 | 15.4 | 14.2 | 20.1 | 10.8
9 | 26 | 6 | 5 | 11 | 7.7 | 13.3 | 15.2 | 9.8 | 13.7 | 17.1 | 15.7 | 13.5 | 16.4 | 14.5 | 12.1 | 15.9 | 13.7 | 20.6 | 9.8
9 | 26 | 7 | 5 | 11.8 | 8.8 | 15.6 | 15.2 | 13.7 | 14.4 | 17.1 | 17.4 | 14.7 | 16.4 | 15.1 | 11.9 | 16.5 | 14.8 | 22.2 | 9.1
9 | 26 | 8 | 5 | 13.7 | 11.2 | 18.6 | 17 | 19.6 | 15 | 18.2 | 21.1 | 16.5 | 16.4 | 16.8 | 14.8 | 19.9 | 17.4 | 25.5 | 10.8
9 | 26 | 9 | 5 | 15.4 | 13.7 | 21.6 | 17 | 25 | 16.2 | 19.1 | 23.4 | 19.4 | 16.8 | 17.5 | 17.7 | 23.3 | 22.1 | 30.4 | 12.6
9 | 26 | 10 | 5 | 17.3 | 16.2 | 23.1 | 21 | 28.3 | 20.2 | 20.2 | 25.2 | 22.3 | 17.7 | 20.5 | 20.6 | 26.7 | 24.1 | 32.1 | 14.2
9 | 26 | 11 | 5 | 16.5 | 19.2 | 24.6 | 21.9 | 29.6 | 20.8 | 22.2 | 28.1 | 25.3 | 19.1 | 22.2 | 23.3 | 29 | 26.2 | 34.3 | 15.9
9 | 26 | 12 | 5 | 15.6 | 21.2 | 27.5 | 22.7 | 27.6 | 19.5 | 24.2 | 29.9 | 27.1 | 20.5 | 25.8 | 25.9 | 31.2 | 28.3 | 35.9 | 17.5
9 | 26 | 13 | 5 | 14.9 | 23.2 | 26.7 | 22.7 | 27.6 | 19.5 | 22.2 | 30.6 | 27.6 | 22.6 | 27 | 28.6 | 33.4 | 28.3 | 37.5 | 19.2
9 | 26 | 14 | 5 | 14.6 | 25.2 | 28.3 | 23.6 | 25.6 | 19.5 | 24.2 | 30.6 | 28.8 | 23.6 | 27.5 | 29 | 34.2 | 28.3 | 38.7 | 18.4
9 | 26 | 15 | 5 | 14.4 | 25.6 | 27.5 | 22.7 | 25.6 | 19.5 | 23.3 | 31.1 | 28.3 | 24 | 28.7 | 29.4 | 35.2 | 27.8 | 37 | 17.8
9 | 26 | 16 | 5 | 14.2 | 24.7 | 24.6 | 23.6 | 25.6 | 19.5 | 23.3 | 29.9 | 27.1 | 24 | 28.7 | 29.8 | 36 | 26.2 | 36.4 | 17.1
9 | 26 | 17 | 5 | 13.8 | 22.2 | 23.8 | 22.7 | 22.4 | 17.5 | 21.3 | 26.4 | 24.7 | 23.6 | 27.5 | 27.6 | 33.2 | 24.6 | 33.2 | 16.3
9 | 26 | 18 | 5 | 13.4 | 16.2 | 23.1 | 21 | 19.6 | 16.2 | 18.2 | 21.6 | 22.3 | 21.7 | 26.3 | 25.3 | 30.5 | 22.1 | 32.1 | 15.7
9 | 26 | 19 | 5 | 13 | 14.3 | 20.8 | 20.3 | 17 | 15 | 18.2 | 19.3 | 20 | 19.6 | 23.3 | 23 | 27.8 | 19.4 | 31.5 | 15
9 | 26 | 20 | 5 | 13 | 12.7 | 18.6 | 18.6 | 15.7 | 15 | 18.2 | 18.1 | 18.8 | 17.7 | 22.8 | 22.3 | 25.9 | 17.4 | 30.4 | 14.2
9 | 26 | 21 | 5 | 13 | 11.8 | 18.6 | 15.2 | 14.4 | 15 | 18.2 | 16.9 | 18.2 | 16.8 | 21 | 21.4 | 24 | 15.8 | 26.6 | 13.6
9 | 26 | 22 | 5 | 13 | 10.8 | 17.9 | 15.2 | 13.1 | 15 | 18.2 | 16.3 | 18.2 | 16.4 | 19.3 | 20.6 | 22.1 | 14.8 | 25.5 | 12.9
9 | 26 | 23 | 5 | 12.9 | 10 | 17.1 | 15.2 | 13 | 14.8 | 18.1 | 15.9 | 17.7 | 16.4 | 17 | 19.8 | 20.3 | 13.9 | 24.8 | 12
9 | 26 | 24 | 5 | 12.8 | 9.2 | 16.2 | 14.6 | 13.6 | 14.6 | 17.8 | 15.8 | 16.7 | 16.5 | 14.3 | 19.1 | 18.5 | 13 | 23.8 | 11
9 | 27 | 1 | 6 | 12.5 | 8.4 | 15.4 | 13.8 | 14.2 | 14.1 | 17.6 | 15.7 | 15.4 | 16.6 | 11.8 | 18.5 | 17.1 | 12.2 | 22.6 | 10.1
9 | 27 | 2 | 6 | 12.2 | 7.3 | 14.5 | 13.4 | 13.7 | 13.4 | 17.5 | 15.7 | 14.2 | 16.3 | 9.8 | 18 | 16.2 | 11.6 | 21.5 | 9.3
9 | 27 | 3 | 6 | 11.9 | 6.3 | 13.7 | 13.4 | 12.4 | 12.7 | 17.5 | 15.7 | 13.5 | 15.8 | 8.9 | 17.7 | 15.7 | 11.1 | 20.5 | 8.7
9 | 27 | 4 | 6 | 11.4 | 6.9 | 13 | 12.5 | 13.7 | 12.7 | 17.5 | 15.7 | 13.5 | 15.8 | 8.9 | 17.2 | 15.2 | 11.1 | 19.5 | 8
9 | 27 | 5 | 6 | 11.9 | 6.9 | 12.1 | 12.5 | 14.4 | 12.7 | 18.4 | 15.1 | 11.7 | 15.8 | 8.9 | 17.4 | 15.2 | 8 | 19.5 | 7.3
9 | 27 | 6 | 6 | 12.2 | 6.9 | 13 | 11.7 | 13.7 | 12.7 | 18.4 | 14.5 | 12.3 | 15.4 | 8.9 | 17.5 | 15.2 | 10 | 20.5 | 6.7
9 | 27 | 7 | 6 | 12.7 | 8.4 | 13.7 | 13.4 | 16.3 | 12.7 | 18.4 | 15.1 | 13.5 | 15.8 | 9.8 | 17.8 | 15.2 | 11.6 | 24.7 | 5.9
9 | 27 | 8 | 6 | 13.2 | 8.9 | 17.6 | 15 | 18.1 | 16.1 | 18.4 | 15.7 | 17.4 | 16.3 | 11.8 | 21.1 | 19.6 | 12.1 | 26.2 | 8.9
9 | 27 | 9 | 6 | 13.5 | 8.4 | 21.4 | 18.3 | 22 | 18.7 | 19.5 | 19.2 | 21.2 | 17.6 | 12.9 | 24.2 | 24 | 14.5 | 27.7 | 12
9 | 27 | 10 | 6 | 14 | 8.9 | 23 | 21.5 | 22.6 | 19.4 | 21.5 | 22.8 | 25.6 | 18.5 | 12.9 | 27.5 | 28.4 | 16.6 | 28.3 | 15
9 | 27 | 11 | 6 | 14.7 | 9.4 | 26.9 | 22.4 | 27 | 22.1 | 23.5 | 25.7 | 28.8 | 19.5 | 11.8 | 29.2 | 29.9 | 17.6 | 28.8 | 17.5
9 | 27 | 12 | 6 | 15.3 | 9.4 | 28.4 | 24.9 | 28.3 | 22.1 | 23.5 | 28.1 | 31.4 | 21.7 | 11.8 | 30.8 | 31.4 | 19.6 | 31.4 | 19.8
9 | 27 | 13 | 6 | 16 | 10 | 29.9 | 27.3 | 27.7 | 22.1 | 24.5 | 29.8 | 32 | 22.6 | 11.8 | 32.5 | 33 | 21.6 | 30.3 | 22.4
9 | 27 | 14 | 6 | 15.7 | 11.6 | 31.5 | 25.7 | 25.8 | 22.1 | 22.6 | 28.1 | 33.9 | 22.6 | 12.9 | 32.7 | 33.5 | 21.6 | 29.8 | 21.6
9 | 27 | 15 | 6 | 15.5 | 12.1 | 28.4 | 28.9 | 24.5 | 21.5 | 22.6 | 26.9 | 32 | 23.9 | 14 | 32.8 | 34 | 21.2 | 29.8 | 20.9
9 | 27 | 16 | 6 | 15.3 | 12.6 | 27.6 | 27.3 | 24.5 | 22.1 | 23.5 | 23.9 | 31.4 | 22.6 | 14 | 33 | 34.5 | 21.2 | 28.8 | 20
9 | 27 | 17 | 6 | 14 | 12.6 | 24.5 | 23.3 | 23.8 | 20.8 | 21.5 | 20.4 | 30.7 | 21.3 | 14 | 31.2 | 31.7 | 20.6 | 27.2 | 19.2
9 | 27 | 18 | 6 | 12.7 | 12.6 | 22.3 | 20.8 | 21.3 | 20.2 | 19.5 | 18 | 26.9 | 19.9 | 12.9 | 29.4 | 28.8 | 18.6 | 25.7 | 18.5
9 | 27 | 19 | 6 | 11.4 | 12.6 | 20.6 | 19.2 | 18.1 | 19.4 | 18.4 | 16.8 | 24.4 | 17.6 | 14 | 27.5 | 25.9 | 17.1 | 23.7 | 17.8
9 | 27 | 20 | 6 | 11.9 | 12.1 | 19.9 | 18.3 | 16.9 | 19.4 | 18.4 | 16.3 | 23.1 | 16.3 | 12.9 | 25.9 | 24.2 | 15.6 | 22.5 | 16.9
9 | 27 | 21 | 6 | 12.2 | 11.6 | 18.4 | 16.6 | 16.3 | 20.8 | 18.4 | 16.8 | 21.2 | 15.4 | 14 | 24.4 | 22.5 | 15.6 | 22.1 | 16.1
9 | 27 | 22 | 6 | 12.7 | 11.6 | 16 | 16.6 | 14.4 | 18.7 | 19.5 | 16.8 | 20.6 | 15.4 | 14 | 22.7 | 20.8 | 14.5 | 19 | 15.4
9 | 27 | 23 | 6 | 12.7 | 11.8 | 14.3 | 16 | 13.6 | 17.4 | 19.9 | 16.9 | 20.2 | 15.3 | 13.8 | 21.5 | 19.3 | 13.4 | 16.8 | 14.2
9 | 27 | 24 | 6 | 12.1 | 11.9 | 13.4 | 14.5 | 14 | 17.4 | 19.5 | 17 | 19.7 | 14.9 | 13.7 | 20.8 | 18.1 | 12.5 | 16.1 | 12.6
9 | 28 | 1 | 7 | 11.3 | 11.9 | 12.8 | 12.7 | 15 | 17.6 | 18.9 | 17 | 19 | 14.5 | 13.7 | 20.1 | 17 | 11.9 | 16.2 | 11
9 | 28 | 2 | 7 | 10.3 | 11.4 | 12 | 11.4 | 15.7 | 17.1 | 18.4 | 16.6 | 18.3 | 14.3 | 13.7 | 19.1 | 16.1 | 11.4 | 16.6 | 9.8
9 | 28 | 3 | 7 | 9.5 | 10.5 | 11.1 | 10.5 | 15.7 | 15.7 | 18.4 | 16 | 17.8 | 14.3 | 13.7 | 17.7 | 15.3 | 10.8 | 16.6 | 9.1
9 | 28 | 4 | 7 | 8.8 | 10.2 | 12 | 8.9 | 15.7 | 15.7 | 18.4 | 16 | 17.8 | 13.8 | 13.7 | 16.3 | 14.5 | 9.8 | 15.5 | 8.3
9 | 28 | 5 | 7 | 9.7 | 10.2 | 11.1 | 9.7 | 15.7 | 15.7 | 18.4 | 16 | 17.2 | 14.3 | 13 | 17.2 | 15.4 | 9.2 | 15.5 | 7.5
9 | 28 | 6 | 7 | 10.8 | 10.2 | 12 | 8.9 | 15.7 | 15.7 | 18.4 | 15.4 | 16.7 | 14.3 | 12.3 | 18.3 | 16.4 | 8.2 | 15 | 6.7
9 | 28 | 7 | 7 | 11.7 | 10.5 | 14.2 | 11.4 | 15.7 | 17.1 | 18.4 | 15.4 | 17.2 | 13.8 | 12.3 | 19.3 | 17.3 | 10.8 | 17.6 | 6
9 | 28 | 8 | 7 | 14.2 | 11 | 18.1 | 16.2 | 15.7 | 19.8 | 19.5 | 16 | 20.1 | 14.3 | 12.3 | 22.1 | 20.5 | 13.9 | 20.6 | 10.5
9 | 28 | 9 | 7 | 16.7 | 11.8 | 21.1 | 19.4 | 17.1 | 23.9 | 20.5 | 17.8 | 24.1 | 14.8 | 13 | 24.9 | 23.7 | 16 | 24.7 | 15.2
9 | 28 | 10 | 7 | 19.3 | 12.7 | 22.8 | 23.5 | 18.5 | 27.3 | 20.5 | 19.6 | 27.5 | 15.7 | 13.7 | 27.7 | 26.9 | 20.7 | 27.2 | 19.7
9 | 28 | 11 | 7 | 19.1 | 12.7 | 24.3 | 28.5 | 21.3 | 25.3 | 20.5 | 22.7 | 30.4 | 17.1 | 15 | 30.5 | 28.5 | 20.7 | 27.7 | 22.2
9 | 28 | 12 | 7 | 19 | 13.5 | 26.5 | 31.7 | 23.4 | 27.3 | 22.5 | 22.7 | 31.6 | 18 | 15.6 | 33.4 | 30 | 23.7 | 29.7 | 24.5
9 | 28 | 13 | 7 | 18.7 | 12.7 | 30.4 | 34.9 | 23.4 | 27.3 | 22.5 | 23.4 | 33.3 | 18.5 | 16.3 | 36.2 | 31.7 | 25.3 | 30.3 | 27
9 | 28 | 14 | 7 | 19.2 | 12.3 | 32.7 | 34 | 22.7 | 26.6 | 24.5 | 22.2 | 33.3 | 19.8 | 16.8 | 36.4 | 31.8 | 26.3 | 30.7 | 25.8
9 | 28 | 15 | 7 | 19.5 | 12.7 | 31.9 | 30.8 | 22.7 | 26.6 | 23.6 | 22.2 | 32.2 | 20.3 | 16.3 | 36.5 | 31.9 | 25.8 | 31.3 | 24.7
9 | 28 | 16 | 7 | 19.9 | 12.7 | 31.2 | 30.1 | 21.3 | 25.3 | 24.5 | 20.3 | 32.2 | 20.3 | 15 | 36.7 | 32.1 | 26.3 | 31.3 | 23.5
9 | 28 | 17 | 7 | 18.1 | 12.7 | 29.7 | 26.7 | 19.9 | 21.2 | 20.5 | 19.1 | 31 | 18.5 | 15 | 33.1 | 29.7 | 25.8 | 28.7 | 22.3
9 | 28 | 18 | 7 | 16.4 | 12.7 | 26.5 | 24.4 | 17.1 | 20.5 | 19.5 | 17.8 | 29.3 | 17.1 | 15.6 | 29.5 | 27.4 | 22.7 | 26.1 | 21.2
9 | 28 | 19 | 7 | 14.6 | 12.3 | 22.8 | 22.8 | 16.4 | 21.2 | 18.4 | 17.8 | 27.5 | 16.6 | 14.3 | 25.9 | 25 | 21.7 | 25.1 | 20
9 | 28 | 20 | 7 | 13.9 | 11.4 | 19.6 | 21.9 | 16.4 | 20.5 | 18.4 | 17.8 | 25.3 | 16.2 | 15 | 24.3 | 23.3 | 20.7 | 24.7 | 18.8
9 | 28 | 21 | 7 | 13.1 | 11 | 16.5 | 19.4 | 15.7 | 20.5 | 18.4 | 18.4 | 24.1 | 15.3 | 15 | 22.8 | 21.8 | 19.1 | 23.1 | 17.7
9 | 28 | 22 | 7 | 12.3 | 11 | 16.5 | 15.5 | 15 | 21.2 | 18.4 | 17.8 | 23.5 | 14.3 | 14.3 | 21.1 | 20.2 | 18.1 | 22.6 | 16.5
9 | 28 | 23 | 7 | 11.8 | 11.1 | 18 | 13.1 | 14.5 | 21.2 | 18.3 | 17.5 | 22.8 | 13.5 | 13.7 | 19.9 | 18.9 | 16.6 | 22 | 15.2
9 | 28 | 24 | 7 | 11.4 | 11.2 | 19.7 | 12.4 | 14.5 | 20.4 | 18 | 17.5 | 21.8 | 12.8 | 13.3 | 19 | 17.9 | 14.9 | 21.2 | 13.7
9 | 29 | 1 | 1 | 11.1 | 11.1 | 21.1 | 12.5 | 14.9 | 19.2 | 17.7 | 17.7 | 20.8 | 12.2 | 13.1 | 18.2 | 17.1 | 13.4 | 20.3 | 12.2
9 | 29 | 2 | 1 | 10.9 | 10.8 | 21.4 | 12.5 | 15.8 | 18 | 17.6 | 17.9 | 20 | 11.6 | 12.9 | 17.3 | 16.4 | 12.5 | 19.2 | 10.9
9 | 29 | 3 | 1 | 10.5 | 10.3 | 20.6 | 11.6 | 16.5 | 17.3 | 17.6 | 17.9 | 19.4 | 11.2 | 12.3 | 16.2 | 15.7 | 12.5 | 18.1 | 9.8
9 | 29 | 4 | 1 | 10.1 | 9.9 | 19.9 | 9.9 | 15.8 | 17.3 | 17.6 | 17.9 | 18.9 | 11.2 | 10.2 | 15.2 | 15.1 | 12.5 | 17 | 8.6
9 | 29 | 5 | 1 | 11.1 | 9.3 | 19.9 | 9.9 | 15.8 | 18 | 17.6 | 17.9 | 17.8 | 10.2 | 9.4 | 16.2 | 15 | 12 | 17.6 | 7.5
9 | 29 | 6 | 1 | 12.1 | 9.3 | 19.1 | 9.2 | 15.8 | 17.3 | 17.6 | 17.9 | 17.8 | 10.6 | 9.4 | 17.3 | 14.8 | 9.9 | 16.6 | 6.3
9 | 29 | 7 | 1 | 13.1 | 9.3 | 20.6 | 12.5 | 15.8 | 18.6 | 18.5 | 17.9 | 20 | 11.6 | 9.4 | 18.3 | 14.6 | 12.5 | 19.2 | 5.2
9 | 29 | 8 | 1 | 13.8 | 10.8 | 22.3 | 18.2 | 15.8 | 22.9 | 19.6 | 18.5 | 22.2 | 16.4 | 11.5 | 21.9 | 17.4 | 16.2 | 20.2 | 11.2
9 | 29 | 9 | 1 | 14.7 | 12.7 | 24.5 | 21.5 | 16.5 | 27 | 21.5 | 18.5 | 25.5 | 16.9 | 13.6 | 25.6 | 20.3 | 19.3 | 26.3 | 17.3
9 | 29 | 10 | 1 | 15.4 | 13.7 | 26 | 24 | 17.9 | 27.7 | 22.6 | 19.7 | 28.8 | 18.9 | 16.4 | 29.2 | 23.1 | 21.3 | 29 | 23.4
9 | 29 | 11 | 1 | 16 | 15.6 | 28.4 | 27.3 | 22.1 | 25.6 | 23.5 | 20.4 | 30.4 | 20.8 | 18.5 | 31.3 | 24.5 | 23.4 | 31.6 | 25.5
9 | 29 | 12 | 1 | 16.6 | 18 | 29.9 | 28.9 | 22.1 | 28.4 | 23.5 | 21.6 | 31 | 22.7 | 19.9 | 33.6 | 25.9 | 25.5 | 33.1 | 27.7
9 | 29 | 13 | 1 | 17.2 | 19.5 | 31.5 | 32.2 | 22.1 | 25.6 | 24.6 | 22.3 | 31 | 24.2 | 21.8 | 35.8 | 27.3 | 26.6 | 34.2 | 29.8
9 | 29 | 14 | 1 | 18.4 | 20.5 | 31.5 | 27.3 | 22.1 | 26.2 | 24.6 | 22.8 | 29.9 | 24.6 | 22.6 | 35.1 | 27.7 | 27 | 33.6 | 28.4
9 | 29 | 15 | 1 | 19.5 | 21.9 | 29.9 | 26.4 | 20.7 | 24.9 | 25.5 | 22.8 | 28.8 | 25.5 | 23.2 | 34.6 | 27.9 | 27.6 | 34.2 | 27.1
9 | 29 | 16 | 1 | 20.7 | 21.9 | 24.5 | 25.6 | 20.1 | 23.5 | 21.5 | 21.6 | 28.8 | 25.5 | 24.7 | 33.9 | 28.3 | 28.1 | 33.1 | 25.7
9 | 29 | 17 | 1 | 18.6 | 19.9 | 24.5 | 23.1 | 18.7 | 21.5 | 21.5 | 20.4 | 27.7 | 24.2 | 23.2 | 30.3 | 25.9 | 26.6 | 30 | 24.4
9 | 29 | 18 | 1 | 16.3 | 18 | 22.3 | 19.9 | 16.5 | 20 | 18.5 | 19.1 | 25 | 22.2 | 21.8 | 26.7 | 23.6 | 23.4 | 27.4 | 22.9
9 | 29 | 19 | 1 | 14.2 | 15.6 | 22.3 | 18.2 | 15.8 | 19.4 | 17.6 | 18.5 | 23.3 | 20.3 | 19.1 | 23.1 | 21.2 | 21.3 | 26.3 | 21.6
9 | 29 | 20 | 1 | 12.9 | 14.6 | 16.9 | 17.3 | 15.1 | 19.4 | 17.6 | 17.9 | 23.3 | 19.3 | 17.7 | 21.9 | 20 | 20.3 | 25.9 | 20.2
9 | 29 | 21 | 1 | 11.5 | 15.6 | 17.6 | 16.6 | 13 | 18.6 | 18.5 | 16.7 | 21.7 | 17.8 | 16.4 | 20.7 | 18.8 | 18.7 | 25.9 | 18.9
9 | 29 | 22 | 1 | 10.1 | 12.7 | 14.5 | 15 | 13 | 18 | 16.5 | 16 | 21.1 | 16.9 | 15 | 19.5 | 17.5 | 18.7 | 23.3 | 17.5
9 | 29 | 23 | 1 | 9.4 | 10.7 | 12.1 | 13.4 | 13.4 | 17.5 | 16.1 | 15.6 | 20.3 | 16 | 13.6 | 18.6 | 16.5 | 17.8 | 21.8 | 16.2
9 | 29 | 24 | 1 | 9.2 | 10.3 | 11.2 | 12.4 | 13.4 | 17 | 17.3 | 15.3 | 19.1 | 15.2 | 12.4 | 18.1 | 15.7 | 16 | 21.7 | 15
9 | 30 | 1 | 2 | 9.3 | 10.6 | 11.3 | 12.1 | 13.1 | 16.4 | 18.8 | 15.3 | 17.9 | 14.6 | 11.6 | 17.7 | 15.1 | 13.9 | 21.7 | 13.8
9 | 30 | 2 | 2 | 9.3 | 10.9 | 11.5 | 13 | 12.1 | 15.7 | 19.2 | 15.5 | 17 | 14.4 | 11.3 | 17.2 | 14.6 | 12.5 | 20.7 | 12.5
9 | 30 | 3 | 2 | 9.1 | 10.4 | 11.5 | 14.6 | 10.6 | 15 | 18.1 | 16.1 | 16.4 | 14.4 | 11.3 | 16.7 | 14.1 | 11.9 | 18.6 | 11.1
9 | 30 | 4 | 2 | 8.9 | 9.5 | 11.5 | 15.4 | 9.1 | 15 | 18.1 | 16.8 | 15.2 | 13.4 | 9.9 | 16 | 13.8 | 10.9 | 18.6 | 9.8
9 | 30 | 5 | 2 | 8.7 | 9.5 | 10.8 | 14.6 | 9.8 | 13.6 | 17.2 | 16.8 | 15.2 | 13.4 | 9.9 | 15.8 | 13.5 | 9.3 | 17.6 | 8.4
9 | 30 | 6 | 2 | 8.6 | 9.5 | 9.6 | 13.7 | 10.6 | 13.6 | 17.2 | 16.8 | 14.6 | 13.4 | 7.9 | 15.7 | 13.2 | 10.9 | 18.6 | 7.2
9 | 30 | 7 | 2 | 8.4 | 9.9 | 11.5 | 15.4 | 9.8 | 12.8 | 18.1 | 16.8 | 15.8 | 15.3 | 8.5 | 15.4 | 12.9 | 11.9 | 21.2 | 5.8
9 | 30 | 8 | 2 | 11.6 | 11.4 | 15.1 | 16.3 | 12.1 | 17.1 | 19.2 | 18 | 18.6 | 18.7 | 11.9 | 17.9 | 15.4 | 17.2 | 25.4 | 10.7
9 | 30 | 9 | 2 | 14.9 | 13.8 | 16.3 | 19.6 | 15.1 | 21.2 | 20.1 | 18.6 | 22.6 | 22.5 | 16 | 20.4 | 18 | 19.7 | 28 | 15.6
9 | 30 | 10 | 2 | 18.1 | 17.1 | 16.9 | 21.2 | 19.6 | 23.9 | 20.1 | 20.5 | 24.9 | 25.4 | 18.8 | 22.8 | 20.5 | 22.3 | 30.1 | 20.5
9 | 30 | 11 | 2 | 17.7 | 20.1 | 18.7 | 22.1 | 23.3 | 26.1 | 20.1 | 21.2 | 28.4 | 28.3 | 21.5 | 24.7 | 21.5 | 26 | 32.2 | 22.6
9 | 30 | 12 | 2 | 17.3 | 22.6 | 19.9 | 22.9 | 24.1 | 24.7 | 20.1 | 21.2 | 29.5 | 30.2 | 24.2 | 26.5 | 22.5 | 26 | 34.3 | 24.7
9 | 30 | 13 | 2 | 16.9 | 24.5 | 20.5 | 25.4 | 24.9 | 22.6 | 23.2 | 21.7 | 30.1 | 31.7 | 25.6 | 28.4 | 23.4 | 26 | 35.8 | 26.8
9 | 30 | 14 | 2 | 18.1 | 25.9 | 21.7 | 24.7 | 23.3 | 23.3 | 22.3 | 21.2 | 28.9 | 31.7 | 27.6 | 28.4 | 23.6 | 27 | 35.4 | 26.8
9 | 30 | 15 | 2 | 19.2 | 26.4 | 22.4 | 24.7 | 22.6 | 23.9 | 21.2 | 21.2 | 28.4 | 30.7 | 30.3 | 28.4 | 23.7 | 27 | 34.8 | 26.8
9 | 30 | 16 | 2 | 20.3 | 25.9 | 20.5 | 23.8 | 21.8 | 22.6 | 20.1 | 19.8 | 27.8 | 29.8 | 30.3 | 28.4 | 23.9 | 28.1 | 34.3 | 26.8
9 | 30 | 17 | 2 | 19.2 | 24.5 | 21.7 | 22.9 | 19.6 | 19.1 | 20.1 | 18.6 | 26.7 | 27.8 | 31.7 | 25.3 | 22.8 | 26 | 32.7 | 26.8
9 | 30 | 18 | 2 | 18.1 | 21.5 | 20.8 | 21.5 | 15.7 | 18.8 | 18.8 | 18.1 | 24.9 | 25.9 | 26.9 | 20.5 | 21.8 | 22.2 | 31.1 | 23.3
9 | 30 | 19 | 2 | 16.9 | 18.2 | 20.9 | 18.8 | 14.8 | 17.8 | 18.7 | 18.1 | 23.8 | 24.5 | 22.5 | 19.7 | 20.2 | 21 | 30.1 | 30.9
9 | 30 | 20 | 2 | 16.4 | 16.7 | 20.9 | 17 | 14.3 | 17.1 | 18.3 | 18.1 | 21.5 | 23 | 19.7 | 18.8 | 18.9 | 20.1 | 27.5 | 31.4
9 | 30 | 21 | 2 | 15.9 | 15.7 | 20.5 | 16.1 | 14.1 | 16.7 | 18.1 | 18.1 | 20.4 | 22.1 | 18.1 | 17.9 | 18 | 19.2 | 27 | 27.1
9 | 30 | 22 | 2 | 15.4 | 14.3 | 20 | 15.5 | 14.3 | 16.6 | 17.9 | 18.1 | 19.2 | 19.7 | 17.3 | 17.1 | 17.5 | 18.6 | 25.4 | 19.9
9 | 30 | 23 | 2 | 14.3 | 13 | 19.1 | 14.5 | 14.2 | 16.9 | 17.7 | 18 | 17.8 | 17.3 | 17 | 15.9 | 17.4 | 18.2 | 23.7 | 14.2
9 | 30 | 24 | 2 | 12.8 | 12.1 | 18 | 13.1 | 13.8 | 17.3 | 17.5 | 17.9 | 16.5 | 15.5 | 16.8 | 14.4 | 17.6 | 18.1 | 22.3 | 10.8
10 | 1 | 1 | 3 | 11.3 | 11.7 | 16.8 | 11.6 | 13.3 | 17.9 | 17.3 | 17.8 | 15.5 | 14.1 | 16.6 | 12.9 | 17.8 | 18 | 21.6 | 9.2
10 | 1 | 2 | 3 | 10.2 | 11.9 | 15.7 | 10.5 | 12.7 | 18.3 | 17 | 17.7 | 15 | 13.1 | 16.1 | 11.8 | 18 | 18 | 21.9 | 8.8
10 | 1 | 3 | 3 | 9.7 | 12.4 | 14.7 | 9.9 | 12.2 | 18.5 | 16.7 | 17.7 | 15 | 12.6 | 15.3 | 11.2 | 18 | 18 | 22.5 | 9
10 | 1 | 4 | 3 | 9.2 | 11.9 | 13.4 | 9.5 | 11.5 | 18.5 | 16.6 | 17.7 | 14.5 | 12.6 | 14.7 | 10.6 | 18 | 18 | 20.7 | 8.8
10 | 1 | 5 | 3 | 8.7 | 10.9 | 12.2 | 9.5 | 10.6 | 18.3 | 16.3 | 17.7 | 15 | 11.5 | 14.7 | 10 | 18 | 18 | 20 | 7
10 | 1 | 6 | 3 | 8.2 | 10.4 | 14.3 | 8.4 | 11.4 | 19.1 | 16.5 | 17.6 | 15 | 12 | 14.6 | 10.2 | 17.1 | 18 | 20 | 6.2
10 | 1 | 7 | 3 | 11 | 10.9 | 15.3 | 10.5 | 12 | 19.1 | 16.5 | 18.3 | 15.6 | 12 | 15.2 | 10.2 | 17.3 | 19.3 | 23.2 | 6.8
10 | 1 | 8 | 3 | 14.4 | 14.4 | 15.9 | 15.8 | 17.2 | 20 | 18.1 | 20.7 | 16.8 | 16.5 | 15.9 | 12.7 | 20.1 | 24.8 | 26.8 | 9
10 | 1 | 9 | 3 | 17.8 | 18.2 | 16.3 | 17.9 | 21.1 | 21.6 | 19.8 | 23.1 | 17.4 | 19.8 | 15.9 | 15.3 | 22.7 | 28.2 | 29.9 | 10.5
10 | 1 | 10 | 3 | 19.1 | 22.2 | 16.9 | 23.2 | 24.4 | 24.2 | 21.4 | 25.3 | 19.1 | 23.7 | 17.2 | 17.7 | 25.5 | 30.1 | 32.4 | 14.1
10 | 1 | 11 | 3 | 21.2 | 25.1 | 18.9 | 25.3 | 25.7 | 26.6 | 21.4 | 26.8 | 20.3 | 27 | 17.8 | 21.5 | 27.2 | 32.2 | 35.5 | 14.1
10 | 1 | 12 | 3 | 21.8 | 28 | 20.9 | 26.4 | 27 | 29.2 | 21.4 | 27.7 | 22.8 | 29.8 | 21 | 25.5 | 28.8 | 32.2 | 37.4 | 16.2
10 | 1 | 13 | 3 | 26.5 | 30.4 | 22.9 | 26.4 | 28.9 | 29.2 | 21.4 | 29.2 | 24.5 | 31.5 | 22.3 | 29.3 | 30.5 | 32.2 | 38 | 16.9
10 | 1 | 14 | 3 | 24.5 | 31.9 | 22.6 | 29.5 | 27.7 | 28.4 | 20.8 | 26.8 | 24.5 | 30.9 | 24.3 | 29.6 | 30.9 | 33.5 | 38.6 | 14.7
10 | 1 | 15 | 3 | 23.1 | 32.4 | 22.3 | 29.5 | 23.7 | 25 | 20.3 | 25.3 | 24.5 | 30.4 | 24.3 | 29.8 | 31.3 | 32.8 | 38 | 16.2
10 | 1 | 16 | 3 | 21.8 | 33.4 | 22 | 27.4 | 21.8 | 21.6 | 19.7 | 23.8 | 23.3 | 29.2 | 23 | 30 | 31.7 | 32.8 | 37.4 | 16.2
10 | 1 | 17 | 3 | 19.1 | 30.4 | 20.9 | 27.4 | 19.8 | 20 | 18.6 | 21.5 | 22.1 | 27 | 21 | 26.6 | 30 | 30.8 | 34.8 | 10.5
10 | 1 | 18 | 3 | 15.1 | 25.6 | 19.7 | 24.3 | 16.5 | 19.1 | 17.5 | 19.8 | 19.8 | 23.7 | 19.1 | 23.3 | 28.4 | 26.1 | 32.4 | 8.3
10 | 1 | 19 | 3 | 13.1 | 22.6 | 18.6 | 19 | 15.3 | 19.1 | 16.5 | 18.3 | 18.6 | 23.1 | 17.8 | 19.8 | 26.7 | 21.4 | 30.6 | 7.6
10 | 1 | 20 | 3 | 12.3 | 21.2 | 18 | 19 | 14.6 | 19.1 | 16.7 | 19.1 | 18 | 20.9 | 16.5 | 18.2 | 25.4 | 20 | 29.9 | 6.2
10 | 1 | 21 | 3 | 11.7 | 20.2 | 17.6 | 15.8 | 14 | 20 | 17 | 19.1 | 18 | 19.2 | 15.2 | 16.6 | 24.1 | 18.8 | 27.5 | 5.5
10 | 1 | 22 | 3 | 10.4 | 17.8 | 16.9 | 15.8 | 14 | 20 | 17.3 | 19.8 | 17.4 | 17 | 14.6 | 15 | 22.8 | 17.5 | 27.5 | 4.9
10 | 1 | 23 | 3 | 10.4 | 15.8 | 16.4 | 15.9 | 14.2 | 20 | 17.4 | 20.3 | 17 | 15.6 | 13.8 | 13.8 | 21.5 | 16.5 | 26.7 | 4.3
10 | 1 | 24 | 3 | 11.6 | 14.7 | 15.8 | 15.5 | 14.5 | 20.2 | 17.3 | 20.3 | 16.5 | 15 | 12.8 | 12.9 | 20.2 | 15.9 | 24.9 | 3.8
10 | 2 | 1 | 4 | 12.7 | 14 | 15.4 | 14.9 | 14.5 | 20.5 | 17.2 | 20.1 | 15.9 | 14.6 | 11.9 | 12.2 | 19 | 15.2 | 23 | 3.3
10 | 2 | 2 | 4 | 12.7 | 13.4 | 14.9 | 14.7 | 14.1 | 20.8 | 17 | 20 | 14.9 | 13.9 | 11.3 | 11.7 | 18 | 14.3 | 22 | 2.8
10 | 2 | 3 | 4 | 11.9 | 12.4 | 14.5 | 14.7 | 13.5 | 20.8 | 17 | 20 | 13.7 | 12.9 | 11.3 | 11 | 17.2 | 13 | 22 | 2.1
10 | 2 | 4 | 4 | 14.1 | 10.9 | 13.8 | 13.8 | 14.1 | 19.9 | 17 | 20 | 13.7 | 12.4 | 11.8 | 10.3 | 16.6 | 11.7 | 20.8 | 1.5
10 | 2 | 5 | 4 | 13.4 | 10.9 | 13.8 | 14.7 | 13.5 | 20.8 | 17 | 20.8 | 13.7 | 11.3 | 11.8 | 10.6 | 16.4 | 10.6 | 20.1 | 2.1
10 | 2 | 6 | 4 | 11.9 | 10.9 | 13.8 | 14.7 | 13.5 | 19.9 | 17 | 20.8 | 13.7 | 11.8 | 11.8 | 10.7 | 16.2 | 9.3 | 21.3 | 2.1
10 | 2 | 7 | 4 | 15.5 | 11.5 | 13.8 | 14.7 | 13.5 | 21.6 | 17 | 21.7 | 13.2 | 15.1 | 13.1 | 10.9 | 16 | 12.6 | 24.4 | 3.5
10 | 2 | 8 | 4 | 15.5 | 14.4 | 15.2 | 13.8 | 14.1 | 22.5 | 17.8 | 22.4 | 14.9 | 22.7 | 15 | 14.4 | 18.3 | 18.4 | 26.3 | 5.7
10 | 2 | 9 | 4 | 15.5 | 18.2 | 16.8 | 14.7 | 15.5 | 23.2 | 18.7 | 25.5 | 17.9 | 26 | 17.5 | 17.9 | 20.6 | 23.7 | 30 | 7.9
10 | 2 | 10 | 4 | 16.9 | 22.2 | 18.2 | 15.4 | 16.9 | 22.5 | 19.4 | 25.5 | 20.9 | 29.9 | 18.7 | 21.3 | 22.8 | 28.9 | 32.4 | 10
10 | 2 | 11 | 4 | 18.4 | 25.6 | 18.5 | 16.2 | 17.5 | 25.8 | 20.3 | 23.9 | 24.5 | 31.5 | 21.3 | 23.5 | 24.3 | 28.9 | 34.3 | 13
10 | 2 | 12 | 4 | 19.1 | 29.1 | 18.7 | 17.8 | 19.6 | 26.5 | 21 | 27.9 | 27.5 | 34.2 | 23.1 | 25.9 | 25.7 | 29.6 | 36.2 | 15
10 | 2 | 13 | 4 | 16.9 | 31 | 19 | 17.8 | 18.9 | 27.4 | 21.9 | 26.3 | 27.5 | 35.3 | 25.1 | 28.1 | 27.1 | 31.5 | 37.4 | 15.8
10 | 2 | 14 | 4 | 14.8 | 32 | 20.4 | 16.9 | 21.6 | 28.3 | 21.3 | 29.4 | 27.5 | 35.3 | 26.3 | 28.6 | 27.1 | 31.5 | 38 | 17.2
10 | 2 | 15 | 4 | 15.5 | 33 | 21.9 | 16.9 | 21 | 26.5 | 20.8 | 27 | 27 | 35.3 | 27 | 29 | 27.1 | 32.2 | 37.4 | 18
10 | 2 | 16 | 4 | 13.4 | 31.5 | 23.3 | 17.8 | 21.6 | 24.1 | 20.3 | 24.8 | 25.7 | 35.3 | 27 | 29.5 | 27.1 | 31.5 | 36.2 | 17.2
10 | 2 | 17 | 4 | 13.4 | 28.5 | 21.3 | 17.8 | 20.2 | 22.5 | 19.4 | 23.9 | 23.3 | 33.6 | 25.7 | 27 | 25.2 | 30.2 | 34.3 | 13.6
10 | 2 | 18 | 4 | 13.4 | 25.6 | 19.3 | 16.9 | 18.9 | 19.9 | 18.7 | 21.7 | 21.6 | 28.7 | 23.1 | 24.4 | 23.2 | 29.6 | 32.4 | 10
10 | 2 | 19 | 4 | 12.7 | 22.2 | 17.3 | 16.2 | 16.9 | 19.9 | 17.8 | 20 | 20.3 | 26.5 | 21.3 | 21.9 | 21.3 | 28.7 | 30 | 7.9
10 | 2 | 20 | 4 | 11.3 | 21.2 | 16.5 | 16.2 | 16.2 | 20.8 | 17.8 | 19.3 | 18.6 | 23.3 | 20.1 | 20.1 | 19.9 | 27.6 | 28.8 | 2.9
10 | 2 | 21 | 4 | 11.3 | 19.2 | 15.6 | 15.4 | 15.5 | 20.8 | 17.8 | 18.5 | 17.9 | 19.5 | 19.4 | 18.3 | 18.5 | 26.7 | 28.1 | 2.5
10 | 2 | 22 | 4 | 10.5 | 17.3 | 14.8 | 14.7 | 15.5 | 19.9 | 17.8 | 18.5 | 17.4 | 19.5 | 17.5 | 16.5 | 17 | 25.7 | 23.8 | 2.2
10 | 2 | 23 | 4 | 10 | 15.9 | 13.9 | 14.1 | 15.5 | 19.2 | 17.8 | 18.4 | 16.9 | 19.5 | 15.9 | 14.9 | 16 | 24.6 | 21.9 | 1.7
10 | 2 | 24 | 4 | 9.9 | 15 | 13.1 | 13.7 | 15.3 | 18.8 | 17.9 | 18.2 | 16.5 | 18.7 | 14.9 | 13.5 | 15.5 | 23.3 | 23 | 1
10 | 3 | 1 | 5 | 9.8 | 14.4 | 12.5 | 13.4 | 15.2 | 18.5 | 18 | 17.9 | 15.8 | 17.4 | 14.1 | 12.6 | 15.2 | 22 | 25.3 | 0.3
10 | 3 | 2 | 5 | 9.3 | 13.9 | 12.1 | 13.2 | 15.2 | 18 | 18 | 17.7 | 14.8 | 16 | 13.1 | 12 | 15.1 | 20.8 | 26.9 | -0.3
10 | 3 | 3 | 5 | 8.5 | 13.4 | 12.1 | 13.2 | 15.2 | 17.3 | 17.8 | 17.7 | 13.5 | 15 | 12 | 11.6 | 15 | 19.9 | 26.9 | -0.7
10 | 3 | 4 | 5 | 8.5 | 13.4 | 12.1 | 13.2 | 14.5 | 16.4 | 17.5 | 17.7 | 13 | 14.4 | 11.3 | 11.1 | 14.8 | 18.9 | 26.4 | -1
10 | 3 | 5 | 5 | 8.5 | 13.4 | 12.8 | 13.2 | 14.5 | 17.3 | 17.5 | 17.7 | 12.3 | 13.8 | 12 | 11.4 | 14.6 | 17.9 | 25.2 | -0.4
10 | 3 | 6 | 5 | 8.5 | 12.5 | 13.5 | 13.2 | 14.5 | 18 | 17.5 | 17.7 | 11.8 | 14.4 | 12 | 11.5 | 14.4 | 16.9 | 25.7 | -1
10 | 3 | 7 | 5 | 9.3 | 12.9 | 14.1 | 13.2 | 14.5 | 19.6 | 17.5 | 19.2 | 13 | 16.5 | 15 | 11.7 | 14.2 | 17.5 | 26.9 | 4.5
10 | 3 | 8 | 5 | 10.7 | 16.4 | 17.9 | 14.2 | 15.2 | 22.1 | 18.2 | 23.8 | 15.4 | 22 | 20.3 | 15.4 | 16.3 | 18.2 | 28.8 | 9.3
10 | 3 | 9 | 5 | 12.9 | 18.8 | 21.6 | 14.2 | 17.9 | 24.6 | 19.1 | 27.7 | 19.8 | 29.1 | 22 | 18.9 | 18.5 | 21.4 | 30 | 13.4
10 | 3 | 10 | 5 | 13.6 | 23.3 | 25.3 | 16.7 | 20.5 | 27.8 | 19.9 | 26.9 | 23.4 | 31.8 | 24.5 | 22.5 | 20.5 | 21.4 | 31.9 | 15.6
10 | 3 | 11 | 5 | 12.9 | 27.1 | 26.3 | 19.3 | 21.9 | 28.7 | 20.4 | 26.2 | 26.5 | 33.4 | 25.7 | 25.2 | 21.6 | 22.1 | 32.5 | 19.1
10 | 3 | 12 | 5 | 12.9 | 29.2 | 27.2 | 20.1 | 21.3 | 28.7 | 21 | 27.7 | 29 | 34.6 | 26.9 | 27.9 | 22.6 | 22.1 | 34.3 | 18.3
10 | 3 | 13 | 5 | 15 | 30.2 | 28.2 | 21.1 | 20.5 | 27.8 | 21.6 | 28.5 | 30.2 | 35.7 | 27.4 | 30.6 | 23.7 | 26 | 35.5 | 19.7
10 | 3 | 14 | 5 | 14.4 | 31.6 | 28.5 | 20.1 | 19.2 | 26.9 | 21 | 26.9 | 30.8 | 35.1 | 28.6 | 31.2 | 24 | 26.7 | 35.5 | 23.9
10 | 3 | 15 | 5 | 14.4 | 32.1 | 28.7 | 19.3 | 19.2 | 25.3 | 20.4 | 26.9 | 29 | 35.1 | 29.9 | 31.9 | 24.3 | 24.7 | 35.5 | 21.1
10 | 3 | 16 | 5 | 12.9 | 32.1 | 29 | 18.4 | 17.9 | 23.7 | 19.9 | 24.6 | 28.4 | 35.1 | 29.2 | 32.5 | 24.7 | 23.4 | 35.5 | 17.7
10 | 3 | 17 | 5 | 12.2 | 30.6 | 26.8 | 17.6 | 16.5 | 21.4 | 19.1 | 23.1 | 26.5 | 34 | 27.4 | 29.2 | 23.7 | 23.4 | 33.7 | 16.3
10 | 3 | 18 | 5 | 12.2 | 26.2 | 24.8 | 15.9 | 15.2 | 20.5 | 18.2 | 20.8 | 23.4 | 30.2 | 24.5 | 25.9 | 22.6 | 23.4 | 31.2 | 12.8
10 | 3 | 19 | 5 | 11.4 | 22.7 | 22.6 | 15 | 15.2 | 20.5 | 17.5 | 20.8 | 21.6 | 27.4 | 21.5 | 22.5 | 21.6 | 22.1 | 29.4 | 8.6
10 | 3 | 20 | 5 | 11.4 | 20.8 | 21.6 | 14.2 | 13.9 | 20.5 | 16.9 | 20.8 | 20.3 | 25.3 | 19.1 | 20.4 | 20.4 | 20.9 | 26.9 | 7.9
10 | 3 | 21 | 5 | 11.4 | 18.8 | 20.7 | 13.2 | 13.9 | 21.4 | 16.5 | 20.8 | 19.1 | 22.5 | 18.5 | 18.5 | 19.1 | 19.6 | 26.4 | 7.3
10 | 3 | 22 | 5 | 11.4 | 17.3 | 19.7 | 13.2 | 11.8 | 20.5 | 15.9 | 21.6 | 18.5 | 19.9 | 18.5 | 16.4 | 17.9 | 18.3 | 24.5 | 6.7
10 | 3 | 23 | 5 | 11.3 | 15.7 | 18.5 | 13.3 | 10.3 | 19.9 | 15.4 | 22.1 | 18.6 | 18.4 | 18.1 | 15.1 | 17 | 17.3 | 22.7 | 5.9
10 | 3 | 24 | 5 | 11.1 | 14.1 | 17.2 | 13.1 | 9.9 | 19.8 | 15.1 | 21.9 | 18.9 | 17.9 | 17.1 | 14.4 | 16.4 | 16.5 | 21.4 | 4.9
10 | 4 | 1 | 6 | 10.9 | 12.8 | 16.1 | 12.8 | 10.1 | 19.8 | 14.9 | 21.4 | 19 | 17.6 | 15.8 | 14.1 | 16 | 15.7 | 20.4 | 3.9
10 | 4 | 2 | 6 | 10.8 | 12.4 | 15.3 | 12.2 | 10.5 | 19.6 | 14.8 | 20.5 | 18.3 | 16.6 | 14.6 | 13.9 | 15.7 | 14.7 | 19.6 | 3.1
10 | 4 | 3 | 6 | 10.8 | 12.4 | 14.8 | 11.4 | 10.5 | 19 | 14.8 | 19.8 | 17.1 | 15 | 13.5 | 13.5 | 15.4 | 13.4 | 19 | 2.5
10 | 4 | 4 | 6 | 10.8 | 10.9 | 14.1 | 10.4 | 9.8 | 19 | 14.8 | 19.8 | 17.1 | 15 | 11.7 | 13.1 | 15 | 12.1 | 18.3 | 1.9
10 | 4 | 5 | 6 | 10 | 10.9 | 14.8 | 10.4 | 9.8 | 19 | 15.4 | 18.3 | 16.4 | 15 | 9.9 | 12.4 | 14.8 | 11 | 17.7 | -0.2
10 | 4 | 6 | 6 | 9.3 | 9.9 | 15.3 | 9.6 | 9.1 | 19 | 15.9 | 18.3 | 16.4 | 13.8 | 8.2 | 11.7 | 14.6 | 9.7 | 19 | -0.2
10 | 4 | 7 | 6 | 9.3 | 9.9 | 16 | 9.6 | 11.2 | 19 | 16.4 | 18.3 | 17.1 | 16.6 | 10.5 | 11.1 | 14.4 | 10.4 | 23.3 | 2.6
10 | 4 | 8 | 6 | 10.8 | 13.8 | 19 | 12.2 | 14.6 | 20.3 | 18 | 18.3 | 20.1 | 21.5 | 17.5 | 14.9 | 17.5 | 14.9 | 26.4 | 12.7
10 | 4 | 9 | 6 | 11.5 | 17.2 | 22.2 | 14.1 | 15.9 | 19.6 | 19.8 | 18.3 | 22.7 | 27.5 | 22.2 | 18.7 | 20.5 | 18.7 | 32 | 16.8
10 | 4 | 10 | 6 | 12.3 | 20.7 | 25.3 | 16.7 | 18 | 20.3 | 21.4 | 20.5 | 27 | 30.3 | 25.2 | 22.5 | 23.7 | 21.3 | 35 | 19.5
10 | 4 | 11 | 6 | 13.1 | 25.1 | 26.4 | 18.4 | 18.6 | 21.6 | 22 | 21.2 | 29.5 | 32.5 | 26.9 | 25.4 | 24.9 | 24 | 36.3 | 24.2
10 | 4 | 12 | 6 | 13.1 | 30 | 27.8 | 18.4 | 19.3 | 21 | 22.4 | 20.5 | 31.9 | 33.1 | 28.7 | 28.3 | 26.2 | 25.8 | 37.6 | 25.6
10 | 4 | 13 | 6 | 13.1 | 30 | 29 | 22.1 | 18.6 | 21.6 | 23 | 23.4 | 31.9 | 34.7 | 31 | 31.2 | 27.5 | 27.1 | 39.3 | 26.3
10 | 4 | 14 | 6 | 13.7 | 32.4 | 27.5 | 22.9 | 18.6 | 21 | 22.4 | 23.4 | 31.9 | 33.1 | 31.6 | 31.7 | 28.1 | 28.4 | 39.3 | 27.6
10 | 4 | 15 | 6 | 13.1 | 32.4 | 25.9 | 22.9 | 18 | 20.3 | 22 | 23.4 | 32.6 | 34.7 | 31.6 | 32.1 | 28.9 | 29.1 | 39.3 | 27.6
10 | 4 | 16 | 6 | 13.1 | 32 | 24.4 | 20.2 | 16.5 | 19.6 | 21.4 | 22 | 31.3 | 32.5 | 32.2 | 32.5 | 29.6 | 27.8 | 36.9 | 27.6
10 | 4 | 17 | 6 | 12.3 | 30 | 22.2 | 18.4 | 15.9 | 19 | 19.8 | 19.8 | 28.2 | 30.3 | 28.7 | 29.6 | 27.6 | 27.1 | 35.7 | 18.1
10 | 4 | 18 | 6 | 12.3 | 26.1 | 20 | 17.6 | 14.6 | 19 | 18 | 19.1 | 26.4 | 27.5 | 21.6 | 26.7 | 25.6 | 27.1 | 32.5 | 11.4
10 | 4 | 19 | 6 | 12.3 | 22.2 | 17.8 | 16.7 | 14.6 | 18.3 | 16.4 | 18.3 | 24.5 | 24.9 | 20.4 | 23.8 | 23.7 | 25.7 | 31.3 | 8.7
10 | 4 | 20 | 6 | 12.3 | 20.2 | 16.6 | 15.9 | 13.9 | 18.3 | 16.1 | 18.3 | 23.2 | 23.7 | 17.5 | 22.3 | 22.8 | 24.2 | 30.8 | 6.6
10 | 4 | 21 | 6 | 12.3 | 18.7 | 15.3 | 15.9 | 13.3 | 18.3 | 16 | 18.3 | 22 | 19.4 | 15.2 | 20.7 | 21.8 | 22.8 | 29.4 | 6.3
10 | 4 | 22 | 6 | 13.1 | 17.8 | 14.1 | 14.9 | 11.9 | 17.7 | 15.7 | 18.3 | 22 | 18.8 | 14 | 19.1 | 20.9 | 21.3 | 28.9 | 5.8
10 | 4 | 23 | 6 | 13.2 | 16.5 | 13.6 | 13.9 | 10.9 | 17.3 | 15.5 | 17.7 | 21.4 | 18.1 | 14.5 | 17.4 | 20.1 | 19.7 | 28.2 | 5.2
10 | 4 | 24 | 6 | 12.7 | 15 | 13.4 | 13.2 | 10.2 | 17.2 | 15.5 | 16.6 | 20.2 | 16.8 | 15.4 | 15.6 | 19.3 | 18.2 | 27.5 | 4.6
10 | 5 | 1 | 7 | 12 | 13.6 | 13.1 | 12.8 | 9.7 | 17.3 | 15.5 | 15.7 | 18.8 | 15.5 | 15.5 | 14.2 | 18.4 | 16.7 | 27.1 | 4.1
10 | 5 | 2 | 7 | 11.6 | 12.7 | 12 | 12.7 | 9.1 | 17.5 | 15.4 | 15.3 | 17.7 | 14.8 | 13.2 | 13.5 | 17.6 | 15.2 | 27.2 | 3.6
10 | 5 | 3 | 7 | 11.6 | 12.3 | 9.9 | 12.7 | 8.5 | 17.5 | 15.3 | 16.1 | 17.1 | 14.8 | 9.1 | 13.3 | 16.8 | 13.8 | 27.8 | 3.3
10 | 5 | 4 | 7 | 10.8 | 11.3 | 7.8 | 11.6 | 9.1 | 16.6 | 15 | 18.2 | 16.4 | 13.7 | 9.1 | 13.1 | 16.1 | 12.3 | 27.2 | 2.8
10 | 5 | 5 | 7 | 10.8 | 10.8 | 8.8 | 11.6 | 9.8 | 16.6 | 15 | 14.5 | 16.4 | 13.1 | 8.5 | 13.3 | 16.1 | 10.9 | 26.6 | 2.2
10 | 5 | 6 | 7 | 10.8 | 9.3 | 9.6 | 12.7 | 9.8 | 17.5 | 15 | 14.5 | 15.2 | 12.6 | 9.7 | 13.5 | 16.1 | 9.4 | 27.2 | 3.5
10 | 5 | 7 | 7 | 11.6 | 10.2 | 10.5 | 13.6 | 11.9 | 18.1 | 15 | 19 | 16.4 | 14.8 | 12 | 13.7 | 16.1 | 10.6 | 30.4 | 6.2
10 | 5 | 8 | 7 | 11.6 | 12.7 | 13.2 | 14.8 | 13.3 | 19 | 16.3 | 21.1 | 19.6 | 19.8 | 17.2 | 17.3 | 18.9 | 15.9 | 32.1 | 14.9
10 | 5 | 9 | 7 | 11.6 | 16.2 | 15.8 | 16.8 | 16.5 | 22 | 17.6 | 24.1 | 24.5 | 24.2 | 21.8 | 20.8 | 21.6 | 22.4 | 33.4 | 20.4
10 | 5 | 10 | 7 | 13.1 | 20.2 | 18.5 | 19.7 | 18.6 | 24.3 | 19 | 22.7 | 27.7 | 28.1 | 24.8 | 24.4 | 24.3 | 23.1 | 34.6 | 25
10 | 5 | 11 | 7 | 14.5 | 24.2 | 20.2 | 22.9 | 19.3 | 25 | 19 | 23.3 | 32.1 | 29.8 | 28.2 | 27.3 | 26 | 26.4 | 35.9 | 27.8
10 | 5 | 12 | 7 | 15.2 | 26.7 | 22 | 24 | 19.9 | 25.8 | 19 | 24.1 | 34.5 | 30.5 | 30 | 30.2 | 27.6 | 28.2 | 36.5 | 27.1
10 | 5 | 13 | 7 | 16 | 28.1 | 23.7 | 27 | 18.6 | 24.3 | 19 | 25.6 | 34.5 | 29.2 | 32.2 | 33.1 | 29.3 | 30.2 | 37.1 | 27.1
10 | 5 | 14 | 7 | 16.6 | 29.6 | 26.1 | 22.9 | 18.6 | 23.5 | 19 | 25.6 | 34 | 30.5 | 32.8 | 32.5 | 29.9 | 30.9 | 37.7 | 27.8
10 | 5 | 15 | 7 | 16.6 | 30.6 | 28.3 | 22 | 18.6 | 22 | 19 | 24.8 | 34 | 31 | 33.4 | 31.7 | 30.4 | 30.9 | 37.7 | 27.1
10 | 5 | 16 | 7 | 16.6 | 29.1 | 30.7 | 24.9 | 16.5 | 20.5 | 19 | 23.3 | 33.3 | 31 | 32.8 | 31.1 | 31 | 31.5 | 37.1 | 26.5
10 | 5 | 17 | 7 | 16 | 26.7 | 27.5 | 22.9 | 14.6 | 18.1 | 18.4 | 20.4 | 32.1 | 28.7 | 29.3 | 27.8 | 29 | 30.2 | 35.2 | 21
10 | 5 | 18 | 7 | 15.2 | 22.6 | 24.2 | 22 | 14.6 | 18.1 | 17.9 | 19 | 28.9 | 26.5 | 24.8 | 24.4 | 26.9 | 26.4 | 32.1 | 12.9
10 | 5 | 19 | 7 | 16 | 22.2 | 21 | 20.9 | 13.9 | 18.1 | 17.3 | 18.2 | 29.6 | 24.2 | 20.1 | 21 | 24.9 | 25.8 | 31.6 | 9.6
10 | 5 | 20 | 7 | 15.2 | 20.7 | 19.6 | 18.8 | 13.3 | 18.1 | 17.3 | 17.6 | 28.3 | 22 | 18.4 | 19.7 | 23.7 | 25.3 | 29 | 8.8
10 | 5 | 21 | 7 | 15.2 | 18.2 | 18.2 | 16.8 | 11.9 | 18.1 | 17.3 | 16.8 | 26.4 | 19.8 | 16 | 18.4 | 22.4 | 24.7 | 27.2 | 8.1
10 | 5 | 22 | 7 | 15.2 | 17.2 | 16.7 | 15.7 | 11.2 | 18.1 | 17.3 | 16.1 | 25.8 | 18.7 | 15.5 | 17.1 | 21.1 | 24.1 | 26 | 7.4
10 | 5 | 23 | 7 | 15 | 15.8 | 15.7 | 15 | 9.9 | 18.1 | 17.4 | 15.6 | 25 | 17.9 | 15.1 | 16.9 | 19.8 | 23.4 | 25.1 | 6.6
10 | 5 | 24 | 7 | 14.6 | 14 | 14.9 | 14.3 | 8.5 | 17.9 | 17.5 | 15.3 | 23.8 | 16.9 | 14.4 | 17.7 | 18.5 | 22.5 | 24.4 | 5.9
10 | 6 | 1 | 1 | 14.3 | 12.4 | 14 | 13.6 | 7.7 | 17.6 | 17.6 | 15.3 | 22.6 | 15.6 | 13.5 | 18.6 | 17.3 | 21.7 | 23.9 | 5.1
10 | 6 | 2 | 1 | 14.1 | 11.6 | 12.8 | 12.7 | 8.3 | 17.1 | 17.7 | 15.6 | 21.7 | 13.8 | 12.5 | 18.8 | 16.1 | 20.9 | 23.8 | 4.2
10 | 6 | 3 | 1 | 14.1 | 11.6 | 11.1 | 11.6 | 10.2 | 16.5 | 17.7 | 16.4 | 21.1 | 12.1 | 11.9 | 18 | 15 | 20.3 | 23.8 | 3.4
10 | 6 | 4 | 1 | 14.1 | 10.6 | 9.4 | 10.7 | 10.9 | 16.5 | 17.7 | 17.8 | 20.4 | 12.7 | 12.5 | 17.4 | 14 | 19.7 | 23.2 | 2.7
10 | 6 | 5 | 1 | 14.1 | 9.1 | 9.4 | 9.6 | 10.9 | 16.5 | 17.7 | 16.4 | 19.8 | 12.1 | 10.8 | 17.4 | 13.8 | 19.3 | 23.2 | 2.7
10 | 6 | 6 | 1 | 14.1 | 9.1 | 9.4 | 9.6 | 10.9 | 16.5 | 17.7 | 17 | 21.1 | 11.6 | 11.4 | 17.4 | 13.6 | 18.7 | 23.8 | 2.1
10 | 6 | 7 | 1 | 13.2 | 10.1 | 9.4 | 9.6 | 10.9 | 16.5 | 17.7 | 18.5 | 22.4 | 12.7 | 13.7 | 17.4 | 13.4 | 22 | 27.5 | 6.7
10 | 6 | 8 | 1 | 14.1 | 12.7 | 12.5 | 14.7 | 11.7 | 17.1 | 17.9 | 19.2 | 23.6 | 17.8 | 17.1 | 18 | 16.6 | 22 | 31.9 | 14.8
10 | 6 | 9 | 1 | 14.7 | 17.3 | 15.7 | 18.8 | 13 | 17.8 | 18.1 | 22.1 | 27.4 | 21.1 | 21.7 | 18.8 | 19.9 | 24 | 33.6 | 18.8
10 | 6 | 10 | 1 | 14.7 | 21.4 | 18.8 | 21.9 | 14.9 | 19.1 | 18.4 | 22.1 | 29.9 | 24.4 | 25.1 | 19.4 | 23.2 | 25.3 | 35.5 | 22.9
10 | 6 | 11 | 1 | 14.7 | 23.9 | 21.1 | 23 | 20.4 | 19.1 | 18.7 | 22.1 | 33.1 | 27.2 | 27.4 | 20.6 | 24.8 | 25.9 | 35.5 | 26.3
10 | 6 | 12 | 1 | 15.5 | 26 | 23.4 | 23 | 21.7 | 21.8 | 19 | 22.1 | 34.3 | 28.3 | 30.3 | 21.9 | 26.4 | 27.2 | 38 | 26.9
10 | 6 | 13 | 1 | 15.5 | 25.5 | 25.7 | 25 | 20.4 | 21.2 | 19.3 | 22.9 | 35 | 30.1 | 32.1 | 23.1 | 28.1 | 27.2 | 37.4 | 27.6
10 | 6 | 14 | 1 | 15.5 | 25.5 | 25.7 | 25 | 20.4 | 20.4 | 19.3 | 23.5 | 35.6 | 29.5 | 33.2 | 22.6 | 29 | 26.6 | 38 | 28.2
10 | 6 | 15 | 1 | 14.7 | 25 | 25.7 | 27 | 19.1 | 21.2 | 19.3 | 22.1 | 35 | 29 | 33.2 | 22.2 | 29.9 | 25.9 | 38 | 26.9
10 | 6 | 16 | 1 | 16.2 | 25 | 25.7 | 25.9 | 18.3 | 20.4 | 19.3 | 23.5 | 32.5 | 27.8 | 32.6 | 21.6 | 30.8 | 25.9 | 37.4 | 26.9
10 | 6 | 17 | 1 | 14.1 | 22.4 | 24 | 23.9 | 17 | 19.1 | 18.7 | 19.9 | 31.8 | 26.1 | 30.9 | 19.4 | 27.9 | 23.3 | 34.3 | 19.5
10 | 6 | 18 | 1 | 14.7 | 20.4 | 22.2 | 23.9 | 14.9 | 19.1 | 18.2 | 18.5 | 29.3 | 23.9 | 25.1 | 17.4 | 25 | 20.7 | 32.4 | 14.2
10 | 6 | 19 | 1 | 13.2 | 18.3 | 20.5 | 21.9 | 14.3 | 19.1 | 17.7 | 17 | 27.4 | 21.1 | 20.6 | 15.2 | 22.1 | 20 | 31.9 | 10.8
10 | 6 | 20 | 1 | 12.6 | 17.8 | 19.1 | 20.8 | 14.3 | 18.4 | 17.7 | 16.4 | 25.4 | 19.4 | 18.8 | 13.7 | 21.4 | 19.2 | 27.5 | 8.7
10 | 6 | 21 | 1 | 12.6 | 17.3 | 17.7 | 18.8 | 13.6 | 17.8 | 17.7 | 16.4 | 24.2 | 18.3 | 17.7 | 12.3 | 20.6 | 18.4 | 25.1 | 8.1
10 | 6 | 22 | 1 | 12.6 | 16.2 | 16.3 | 17.9 | 13 | 17.8 | 17.7 | 16.4 | 24.2 | 16.6 | 16.6 | 10.9 | 19.9 | 17.6 | 25.1 | 7.4
10 | 6 | 23 | 1 | 12.6 | 15.6 | 15.3 | 16.7 | 12.6 | 17.3 | 17.5 | 16.1 | 24.5 | 15.6 | 15.8 | 10.4 | 18.8 | 17.3 | 24.4 | 6.7
10 | 6 | 24 | 1 | 12.5 | 15.3 | 14.4 | 15.1 | 12.3 | 16.4 | 17.3 | 15.7 | 24.5 | 15.1 | 15.3 | 10.7 | 17.3 | 17.4 | 22.7 | 6
10 | 7 | 1 | 2 | 12.2 | 15.1 | 13.5 | 13.4 | 12.2 | 15.5 | 17.2 | 15.3 | 24 | 14.8 | 14.7 | 11 | 15.8 | 17.6 | 20.7 | 5.3
10 | 7 | 2 | 2 | 11.5 | 14.6 | 12.3 | 11.8 | 12.1 | 15.2 | 17.3 | 15.1 | 22.7 | 14.3 | 13.8 | 10.7 | 14.6 | 17.4 | 19 | 4.7
10 | 7 | 3 | 2 | 10.9 | 13.6 | 10.8 | 10.8 | 12.1 | 15.2 | 17.6 | 15.1 | 20.8 | 13.7 | 12.7 | 9.4 | 13.8 | 16.7 | 18.4 | 4.1
10 | 7 | 4 | 2 | 11.5 | 11.5 | 9.4 | 10.8 | 12.1 | 13.6 | 17.9 | 15.1 | 20.2 | 13.7 | 12.1 | 8.3 | 13.1 | 15.9 | 18.4 | 3.3
10 | 7 | 5 | 2 | 11.5 | 11 | 10.8 | 8.6 | 11.5 | 13.6 | 17.9 | 15.1 | 19.6 | 14.3 | 12.1 | 8.5 | 13.3 | 15.2 | 17.8 | 3.9
10 | 7 | 6 | 2 | 11.5 | 10.4 | 12.3 | 9.6 | 11.5 | 14.4 | 17.9 | 15.9 | 19 | 14.8 | 10.9 | 8.8 | 13.5 | 14.4 | 19 | 3.3
10 | 7 | 7 | 2 | 11.5 | 9.8 | 13.7 | 10.8 | 12.1 | 15.9 | 17.9 | 16.6 | 19 | 14.8 | 14.5 | 9 | 13.7 | 13.2 | 22.1 | 8.1
10 | 7 | 8 | 2 | 12.3 | 12 | 15.4 | 15.3 | 14.2 | 19.6 | 18.2 | 20.3 | 21.5 | 14.8 | 18.5 | 12.3 | 16.6 | 14.4 | 28.3 | 16.1
10 | 7 | 9 | 2 | 13.7 | 15.8 | 17.1 | 20.9 | 16.1 | 21.8 | 18.3 | 21 | 24.4 | 15.5 | 21.9 | 15.5 | 19.3 | 16.4 | 31.4 | 22.9
10 | 7 | 10 | 2 | 13.7 | 16.9 | 18.8 | 27.6 | 18.2 | 21.8 | 18.6 | 23.3 | 26.9 | 17.8 | 24.9 | 18.8 | 22.1 | 17 | 33.3 | 24.8
10 | 7 | 11 | 2 | 14.4 | 19 | 21.1 | 28.9 | 20.3 | 25.4 | 19.2 | 27.1 | 28.1 | 17.3 | 27.7 | 20.4 | 22.6 | 17.7 | 35 | 26.3
10 | 7 | 12 | 2 | 14.4 | 19.5 | 23.4 | 31.1 | 20.3 | 24.7 | 19.6 | 24.8 | 28.1 | 18.5 | 30.1 | 22.1 | 23.2 | 19.6 | 35.7 | 27.6
10 | 7 | 13 | 2 | 14.4 | 19.5 | 25.7 | 31.1 | 20.3 | 23.9 | 20.2 | 25.6 | 28.6 | 20.2 | 31.7 | 23.7 | 23.6 | 20.9 | 37.6 | 27.6
10 | 7 | 14 | 2 | 15.1 | 19.5 | 23.7 | 32.1 | 20.9 | 23.3 | 19.9 | 24.8 | 28.1 | 20.8 | 31.7 | 23.7 | 24.2 | 20.9 | 38.1 | 26.9
10 | 7 | 15 | 2 | 17.3 | 19.5 | 21.7 | 31.1 | 20.3 | 22.5 | 19.8 | 23.3 | 26.9 | 20.8 | 32.4 | 23.7 | 24.7 | 21.5 | 37.6 | 26.3
10 | 7 | 16 | 2 | 18 | 18.4 | 19.7 | 26.6 | 20.3 | 21 | 19.5 | 22.6 | 25.6 | 21.5 | 31.7 | 23.7 | 25.3 | 21.5 | 36.9 | 25.5
10 | 7 | 17 | 2 | 18.8 | 17.3 | 18.8 | 31.1 | 17.6 | 19.6 | 18.9 | 20.3 | 23.2 | 19.6 | 28.3 | 21.8 | 23.6 | 20.9 | 32.6 | 20.8
10 | 7 | 18 | 2 | 17.3 | 16.3 | 18 | 25.4 | 14.8 | 18.8 | 18.5 | 18.9 | 20.8 | 17.8 | 26.5 | 20.1 | 22.1 | 17 | 30.1 | 14.1
10 | 7 | 19 | 2 | 15.1 | 15.2 | 17.1 | 23.2 | 14.2 | 18.1 | 17.9 | 17.4 | 19.6 | 16.6 | 23.7 | 18.2 | 20.5 | 15.7 | 28.3 | 12.1
10 | 7 | 20 | 2 | 15.1 | 14.6 | 16.2 | 22 | 13.5 | 18.1 | 17.3 | 17.4 | 19 | 16.1 | 21.9 | 16.3 | 19.3 | 14.4 | 26.5 | 9.4
10 | 7 | 21 | 2 | 13.7 | 14.2 | 15.4 | 20.9 | 12.9 | 18.1 | 16.8 | 17.4 | 18.4 | 15.5 | 19 | 14.4 | 18.1 | 13.2 | 23.4 | 9.4
10 | 7 | 22 | 2 | 13.7 | 12.5 | 14.5 | 20.9 | 12.1 | 18.1 | 16.3 | 16.6 | 17.8 | 15.5 | 16.7 | 12.5 | 16.8 | 11.9 | 23.9 | 9.4
10 | 7 | 23 | 2 | 13.4 | 11.1 | 13.9 | 20.8 | 11.2 | 17.4 | 15.7 | 15.6 | 17.2 | 15.6 | 15.3 | 11.1 | 16 | 11 | 23.8 | 9.4
10 | 7 | 24 | 2 | 12.7 | 10.1 | 13.7 | 20.1 | 10.3 | 16.2 | 15.4 | 14.8 | 16.7 | 15.6 | 14.6 | 10.2 | 15.5 | 10.4 | 22.4 | 9.3
10 | 8 | 1 | 3 | 11.8 | 9.4 | 13.8 | 18.5 | 10.1 | 15 | 15.2 | 14.2 | 16.4 | 15.4 | 14.6 | 9.6 | 15 | 9.8 | 20.6 | 9.3
10 | 8 | 2 | 3 | 11.1 | 8.7 | 14.3 | 15.8 | 11.1 | 14.5 | 15.2 | 13.9 | 16.4 | 15 | 15 | 9.2 | 14.3 | 9 | 19.1 | 9.3
10 | 8 | 3 | 3 | 10.3 | 7.8 | 14.8 | 12.7 | 13.1 | 14.5 | 15.3 | 13.9 | 16.4 | 14.4 | 15.6 | 8.9 | 13.3 | 7.9 | 18.4 | 9.3
10 | 8 | 4 | 3 | 7.6 | 5.8 | 15.4 | 11.6 | 14.4 | 13.7 | 15.6 | 13.9 | 15.8 | 13.9 | 15.6 | 8.3 | 12.2 | 6.7 | 17.9 | 9.3
10 | 8 | 5 | 3 | 10.3 | 5.8 | 15.4 | 10.7 | 15.7 | 13.7 | 16.2 | 12.3 | 15.8 | 13.9 | 13.3 | 8.6 | 12.6 | 5.6 | 18.4 | 8.6
10 | 8 | 6 | 3 | 9 | 5.8 | 15.4 | 9.6 | 15.7 | 13.7 | 16.6 | 13 | 15.1 | 13.9 | 13.3 | 8.7 | 12.9 | 4.4 | 16.6 | 7.9
10 | 8 | 7 | 3 | 12.5 | 5.8 | 15.4 | 11.6 | 17 | 15.9 | 17.2 | 16.2 | 15.1 | 13.9 | 16.2 | 9 | 13.3 | 5.6 | 19.7 | 9.3
10 | 8 | 8 | 3 | 12.5 | 8.7 | 16 | 13.8 | 19.6 | 18.7 | 16.9 | 18.4 | 16.9 | 15.5 | 19.1 | 11.8 | 16.3 | 9.6 | 24.6 | 13.3
10 | 8 | 9 | 3 | 15.8 | 14.1 | 16.4 | 16.8 | 24.2 | 21.7 | 16.8 | 22.2 | 18.7 | 16.7 | 22 | 14.7 | 19.3 | 15.4 | 29.5 | 17.4
10 | 8 | 10 | 3 | 17.3 | 18 | 17 | 19.9 | 27.5 | 23.7 | 16.5 | 24.5 | 19.8 | 17.7 | 25 | 17.4 | 22.4 | 18.2 | 31.4 | 22.1
10 | 8 | 11 | 3 | 21.4 | 19.4 | 18.1 | 19.9 | 26.8 | 24.5 | 17.2 | 27.6 | 21.6 | 20.4 | 27.2 | 20.2 | 24.1 | 20.6 | 33.9 | 22.1
10 | 8 | 12 | 3 | 20 | 20.9 | 19.2 | 19.9 | 26.8 | 23.7 | 18.1 | 28.2 | 21.6 | 21 | 29.5 | 23 | 26 | 21.7 | 36.4 | 24.2
10 | 8 | 13 | 3 | 19.3 | 21.4 | 20.3 | 23 | 22.9 | 23.1 | 18.8 | 26.7 | 21.6 | 21.6 | 30.7 | 25.8 | 27.7 | 22.8 | 38.2 | 24.8
10 | 8 | 14 | 3 | 17.9 | 22.4 | 20 | 25 | 23.6 | 23.1 | 19.1 | 27.6 | 21.6 | 21 | 31.3 | 25.3 | 28.1 | 23.4 | 38.9 | 24.8
10 | 8 | 15 | 3 | 17.9 | 21.9 | 19.7 | 27 | 21.6 | 22.3 | 19.4 | 25.2 | 21.6 | 22.1 | 31.3 | 24.9 | 28.4 | 25.1 | 37.7 | 24.2
10 | 8 | 16 | 3 | 17.9 | 21.4 | 19.4 | 27 | 21.6 | 20.9 | 19.7 | 23.7 | 20.3 | 21.6 | 29.5 | 24.4 | 28.8 | 24 | 37 | 22.9
10 | 8 | 17 | 3 | 17.3 | 19.9 | 18.6 | 27 | 19.6 | 19.5 | 19.4 | 20.7 | 20.3 | 17.1 | 27.2 | 22.5 | 26.8 | 22.8 | 32.6 | 20.8
10 | 8 | 18 | 3 | 14.4 | 17.1 | 17.8 | 23.9 | 16.4 | 18.7 | 19.1 | 19.2 | 19.8 | 16.7 | 25.5 | 20.7 | 24.8 | 20.6 | 30.2 | 19.4
10 | 8 | 19 | 3 | 15.8 | 15.6 | 17 | 20.8 | 15 | 18.7 | 18.8 | 17.7 | 19.8 | 15.5 | 23.2 | 18.8 | 22.9 | 19.5 | 28.3 | 17.4
10 | 8 | 20 | 3 | 15.2 | 13.6 | 16.4 | 19.9 | 13.7 | 18.1 | 18.2 | 17.7 | 18.7 | 15 | 22 | 17.4 | 21.3 | 18.6 | 26.5 | 14.7
10 | 8 | 21 | 3 | 13.8 | 13.1 | 16 | 19.9 | 13.7 | 18.1 | 17.8 | 15.4 | 17.5 | 12.8 | 19.1 | 16.1 | 19.7 | 17.6 | 25.9 | 14.9
10 | 8 | 22 | 3 | 12.5 | 11.7 | 15.4 | 17.9 | 13.7 | 16.6 | 17.2 | 14.5 | 17.5 | 10 | 17.3 | 14.7 | 18.1 | 16.5 | 24 | 15.2
10 | 8 | 23 | 3 | 11.2 | 10.5 | 14.7 | 17.1 | 13.2 | 15.8 | 16.7 | 14.2 | 17.2 | 8.3 | 16.4 | 13.6 | 17.2 | 15.4 | 21.7 | 15.5
10 | 8 | 24 | 3 | 10.4 | 9.7 | 14 | 17.6 | 12.4 | 15.6 | 16.2 | 14 | 16.4 | 7.9 | 15.9 | 13 | 16.9 | 14.2 | 19.8 | 15.8
10 | 9 | 1 | 4 | 10.1 | 9.1 | 13.2 | 18.4 | 11.7 | 15.7 | 15.7 | 13.5 | 15.6 | 8.4 | 15.7 | 12.6 | 16.9 | 13 | 18.5 | 16.2
10 | 9 | 2 | 4 | 10.6 | 8.7 | 12.5 | 18.1 | 11.3 | 15.4 | 15.3 | 12.7 | 15.2 | 9.3 | 15.4 | 12.5 | 16.8 | 11.9 | 18.4 | 16.5
10 | 9 | 3 | 4 | 11.3 | 8.2 | 11.7 | 16.3 | 11.3 | 14.7 | 14.9 | 11.9 | 15.2 | 9.8 | 14.7 | 12.5 | 16.3 | 10.8 | 19 | 16.8
10 | 9 | 4 | 4 | 10.6 | 7.2 | 10.8 | 14.6 | 10.6 | 13.9 | 14.3 | 12.7 | 14.7 | 8.8 | 13.5 | 12.5 | 15.6 | 9.8 | 18.4 | 17
10 | 9 | 5 | 4 | 10.6 | 6.7 | 10.8 | 14.6 | 9.4 | 13.3 | 14.6 | 12.7 | 14.7 | 8.2 | 13.5 | 12.5 | 15.4 | 8.8 | 18.4 | 14.9
10 | 9 | 6 | 4 | 10.6 | 4.8 | 10.8 | 13.6 | 9.4 | 13.3 | 14.9 | 12.7 | 13.5 | 8.2 | 12.2 | 12.5 | 15.3 | 7.7 | 19.7 | 14.9
10 | 9 | 7 | 4 | 10.6 | 7.2 | 10.8 | 15.4 | 10.6 | 14.7 | 15.2 | 17.2 | 14.7 | 9.8 | 12.8 | 12.5 | 15.1 | 4.7 | 19.7 | 14.9
10 | 9 | 8 | 4 | 10.6 | 10.6 | 13 | 18.9 | 13.9 | 18.2 | 16.8 | 18.6 | 15.8 | 14.5 | 15.4 | 14.9 | 18.9 | 10.7 | 23.4 | 17
10 | 9 | 9 | 4 | 11.3 | 13.9 | 15.3 | 18.9 | 19 | 22.5 | 18.4 | 20.9 | 16.5 | 17.1 | 19 | 17.4 | 22.6 | 15.4 | 29.5 | 17.6
10 | 9 | 10 | 4 | 12 | 17.7 | 17.5 | 18.9 | 25.6 | 22.5 | 20 | 21.6 | 17 | 18.2 | 23.4 | 19.8 | 26.3 | 20.2 | 33.2 | 20.5
10 | 9 | 11 | 4 | 14.8 | 19.6 | 18.8 | 22.6 | 28.8 | 24.6 | 21.9 | 23.9 | 18.7 | 18.6 | 24.6 | 20.1 | 28 | 24.3 | 34.5 | 21.1
10 | 9 | 12 | 4 | 15.6 | 22.5 | 20.2 | 21.6 | 30.1 | 24.6 | 23.8 | 25.4 | 18.1 | 19.2 | 25.8 | 20.3 | 29.6 | 26.1 | 36.3 | 21.9
10 | 9 | 13 | 4 | 16.3 | 23.9 | 21.5 | 22.6 | 26.8 | 23.2 | 25.6 | 26.9 | 18.7 | 20.7 | 27.7 | 20.6 | 31.3 | 27.9 | 37.6 | 22.5
10 | 9 | 14 | 4 | 18.5 | 25.3 | 21.2 | 21.6 | 25.6 | 23.9 | 23.8 | 26.9 | 19.9 | 20.2 | 27.7 | 18.3 | 32 | 29.1 | 37.6 | 21.1
10 | 9 | 15 | 4 | 17.8 | 25.8 | 21 | 23.4 | 23.6 | 21.8 | 21.9 | 26.2 | 18.7 | 20.7 | 27.7 | 16.2 | 32.8 | 28.5 | 37.6 | 17.6
10 | 9 | 16 | 4 | 17.8 | 23.4 | 20.8 | 22.6 | 21.7 | 21 | 20 | 22.4 | 18.1 | 21.3 | 27 | 14 | 33.5 | 29.1 | 36.9 | 17.6
10 | 9 | 17 | 4 | 18.5 | 22.5 | 19.4 | 20.8 | 20.3 | 19.6 | 19 | 20.1 | 16.5 | 20.2 | 27 | 13.7 | 30.7 | 29.1 | 32.6 | 15.7
10 | 9 | 18 | 4 | 16.3 | 19.1 | 17.9 | 18.9 | 15.9 | 18.9 | 17.8 | 18.6 | 15.2 | 18.6 | 25.3 | 13.4 | 28 | 26.1 | 32.6 | 15.7
10 | 9 | 19 | 4 | 15.6 | 17.7 | 16.6 | 18.1 | 15.2 | 18.2 | 16.8 | 18 | 14.7 | 17.1 | 24.6 | 13.2 | 25.2 | 24.7 | 29.5 | 14.9
10 | 9 | 20 | 4 | 14.2 | 15.3 | 16.6 | 16.3 | 13.9 | 18.2 | 16.5 | 16.5 | 14.7 | 16.6 | 22.7 | 13.2 | 23.9 | 23.2 | 28.2 | 14.3
10 | 9 | 21 | 4 | 13.4 | 13.9 | 16.6 | 15.4 | 12.6 | 17.5 | 16.2 | 15.7 | 14.7 | 14.5 | 21.5 | 13.2 | 22.6 | 21.8 | 28.9 | 13.3
10 | 9 | 22 | 4 | 12.8 | 13.4 | 16.6 | 14.6 | 11.9 | 17.5 | 15.9 | 14.9 | 14.1 | 12.4 | 20.3 | 13.2 | 21.3 | 20.3 | 27 | 12.4
10 | 9 | 23 | 4 | 11.8 | 12.5 | 16.5 | 13.8 | 11.5 | 17.2 | 15.5 | 14.2 | 13.6 | 11.3 | 19.2 | 13.4 | 20 | 18.6 | 25.4 | 12.2
10 | 9 | 24 | 4 | 10.9 | 11 | 16.2 | 12.9 | 11.4 | 16.6 | 15 | 13.8 | 13.3 | 11 | 18.3 | 13.8 | 18.8 | 16.6 | 24.6 | 12.3
10 | 10 | 1 | 5 | 10.5 | 9.6 | 15.8 | 11.9 | 11.6 | 16.1 | 14.5 | 13.8 | 13 | 10.8 | 17.5 | 14.2 | 17.7 | 14.6 | 23.9 | 12.4
10 | 10 | 2 | 5 | 11.1 | 8.7 | 15.3 | 10.8 | 12.1 | 15.8 | 13.9 | 14.2 | 12.7 | 10.3 | 16.7 | 14.4 | 16.7 | 12.8 | 22.7 | 12
10 | 10 | 3 | 5 | 12.6 | 8.7 | 14.5 | 9.6 | 12.7 | 15.8 | 13.3 | 14.9 | 12.2 | 9.2 | 16.1 | 14.4 | 15.9 | 11.1 | 20.9 | 10.9
10 | 10 | 4 | 5 | 12.6 | 9.8 | 13.7 | 8.6 | 12.7 | 15.2 | 12.7 | 14.9 | 11.5 | 8.8 | 16.1 | 14.4 | 15.2 | 9.6 | 19.7 | 9.9
10 | 10 | 5 | 5 | 12.6 | 10.4 | 13.7 | 8.6 | 12.7 | 15.2 | 13.3 | 17.2 | 11 | 7.7 | 16.7 | 14.1 | 15.2 | 8 | 18.4 | 9.2
10 | 10 | 6 | 5 | 11.9 | 10.4 | 13.7 | 8.6 | 12.7 | 14.4 | 13.9 | 13.4 | 10.3 | 7.7 | 15.4 | 13.9 | 15.2 | 6.5 | 19 | 9.9
10 | 10 | 7 | 5 | 11.1 | 11 | 13.7 | 10.8 | 14.1 | 14.4 | 14.5 | 18 | 11.5 | 9.8 | 14.8 | 13.6 | 15.2 | 7.2 | 21.5 | 9.2
10 | 10 | 8 | 5 | 11.9 | 11.4 | 14.5 | 16.5 | 14.1 | 16.5 | 17 | 19.5 | 13.9 | 15.5 | 14.8 | 14.8 | 18.7 | 10.3 | 25.2 | 9.2
10 | 10 | 9 | 5 | 12.6 | 13.6 | 15.3 | 20.9 | 16.8 | 18.5 | 19.3 | 19.5 | 16.4 | 17.6 | 14.8 | 16.1 | 22.2 | 16.8 | 31.3 | 10.7
10 | 10 | 10 | 5 | 13.3 | 13.1 | 16.2 | 25.4 | 18.2 | 22.7 | 21.8 | 23.4 | 18.2 | 20.2 | 14.8 | 17.3 | 25.7 | 22.6 | 33.2 | 12.1
10 | 10 | 11 | 5 | 14 | 14.7 | 17.5 | 26.6 | 20.1 | 22 | 22.4 | 24 | 18.8 | 22.8 | 17.4 | 18.5 | 28.1 | 22.6 | 34.5 | 13.6
10 | 10 | 12 | 5 | 16.2 | 15.9 | 18.9 | 28.9 | 22.9 | 23.4 | 22.8 | 25.5 | 18.8 | 24.3 | 19.3 | 19.8 | 30.7 | 27.6 | 36.3 | 12.9
10 | 10 | 13 | 5 | 16.2 | 16.9 | 20.3 | 31.1 | 23.5 | 23.4 | 23.4 | 27.9 | 20 | 25.4 | 22 | 21 | 33.1 | 28.3 | 35.7 | 12.1
10 | 10 | 14 | 5 | 16.9 | 16.3 | 20 | 31.1 | 23.5 | 22.7 | 23.1 | 27 | 20 | 25.4 | 22.6 | 20.8 | 33.5 | 30.3 | 36.9 | 10.7
10 | 10 | 15 | 5 | 16.2 | 16.9 | 19.7 | 32.1 | 22.2 | 22 | 22.8 | 24.9 | 20 | 25.9 | 23.3 | 20.5 | 33.8 | 30.9 | 37.6 | 12.9
10 | 10 | 16 | 5 | 15.4 | 16.3 | 19.4 | 28.9 | 21.5 | 20.6 | 22.5 | 22.5 | 20 | 25.9 | 22.6 | 20.2 | 34.2 | 29.6 | 36.3 | 9.2
10 | 10 | 17 | 5 | 14.8 | 15.9 | 18.4 | 26.6 | 18.8 | 18.5 | 21.2 | 21 | 18.8 | 23.9 | 20.7 | 19 | 31.8 | 27.6 | 34.5 | 7.8
10 | 10 | 18 | 5 | 13.3 | 15.3 | 17.2 | 26.6 | 16.1 | 17.9 | 19.7 | 18.7 | 17 | 21.3 | 18.7 | 17.7 | 29.4 | 23.1 | 33.2 | 7
10 | 10 | 19 | 5 | 14 | 15.3 | 16.2 | 26.6 | 15.4 | 17.9 | 18.4 | 17.2 | 15.8 | 19.7 | 17.4 | 16.5 | 26.9 | 22 | 32 | 8.4
10 | 10 | 20 | 5 | 12.6 | 14.7 | 17.5 | 25.4 | 15.4 | 17.9 | 17.8 | 17.2 | 15.1 | 17.6 | 16.7 | 16 | 25 | 20.9 | 30.8 | 7.8
10 | 10 | 21 | 5 | 12.6 | 14.7 | 18.9 | 16.5 | 16.1 | 17.9 | 17.4 | 15.7 | 15.1 | 16 | 14.8 | 15.6 | 23.2 | 19.8 | 30.1 | 7.4
10 | 10 | 22 | 5 | 11.1 | 13.6 | 20.3 | 16.5 | 16.8 | 17.2 | 16.8 | 15.7 | 13.4 | 13.9 | 14.1 | 15.1 | 21.3 | 18.6 | 28.9 | 7.1
10 | 10 | 23 | 5 | 10.7 | 13 | 20.4 | 17 | 17.2 | 16.4 | 16 | 15.4 | 11.9 | 12.3 | 13.6 | 14.3 | 19.5 | 17.4 | 27.6 | 6.9
10 | 10 | 24 | 5 | 11.4 | 13 | 19.5 | 16.1 | 17.3 | 16 | 15 | 14.6 | 11.1 | 11.1 | 12.9 | 13.5 | 17.8 | 16.2 | 26.6 | 6.6
10 | 11 | 1 | 6 | 12.5 | 13.3 | 18.4 | 14.8 | 16.9 | 16.1 | 14 | 13.9 | 10.6 | 10.5 | 12.4 | 12.8 | 16.3 | 15 | 25.8 | 6.3
10 | 11 | 2 | 6 | 13.2 | 13.5 | 17.7 | 14 | 16.1 | 16.5 | 13.3 | 13.9 | 10.1 | 10.1 | 12.1 | 12.2 | 15.2 | 13.8 | 25.6 | 6
10 | 11 | 3 | 6 | 13.2 | 13.5 | 17.7 | 14 | 15.4 | 17.1 | 12.8 | 14.7 | 9.4 | 10.1 | 12.1 | 11.8 | 14.5 | 12.7 | 25.6 | 5.6
10 | 11 | 4 | 6 | 13.2 | 13.5 | 17.7 | 13 | 16.1 | 16.5 | 12.3 | 14.7 | 9.4 | 10.6 | 12.1 | 11.3 | 13.8 | 11.5 | 24.9 | 5.2
10 | 11 | 5 | 6 | 13.2 | 13 | 17.3 | 13 | 16.1 | 16.5 | 12.8 | 15.4 | 8.2 | 9.5 | 11.5 | 11.9 | 13.8 | 10.5 | 24.2 | 4.4
10 | 11 | 6 | 6 | 13.2 | 12.5 | 17.2 | 11.2 | 15.4 | 16.5 | 13.3 | 16.2 | 8.8 | 9.1 | 11.5 | 12.7 | 13.8 | 9.3 | 23.7 | 3.6
10 | 11 | 7 | 6 | 13.2 | 13.5 | 16.8 | 10.3 | 15.4 | 17.1 | 13.9 | 17 | 8.8 | 10.1 | 13.3 | 13.3 | 13.8 | 9.9 | 24.2 | 5.8
10 | 11 | 8 | 6 | 13.9 | 13.5 | 18.7 | 13 | 18 | 18.5 | 16.8 | 18.5 | 11.9 | 15.5 | 16.6 | 14.4 | 16.5 | 11.8 | 24.9 | 8.7
10 | 11 | 9 | 6 | 13.9 | 14.1 | 20.5 | 17.5 | 21.4 | 19.2 | 19.8 | 19.9 | 15 | 19.2 | 18.5 | 15.3 | 19 | 18.9 | 27.3 | 10.1
10 | 11 | 10 | 6 | 14.7 | 15.2 | 22.3 | 17.5 | 22.1 | 20.5 | 22.8 | 20.6 | 17.5 | 21.5 | 20.5 | 16.4 | 21.7 | 23.4 | 29.2 | 10.9
10 | 11 | 11 | 6 | 15.3 | 16.9 | 24.1 | 20 | 23.4 | 21.2 | 22.8 | 22.8 | 20 | 24.7 | 22.4 | 18.1 | 22.9 | 25.4 | 30.4 | 13.1
10 | 11 | 12 | 6 | 16.1 | 18.4 | 26 | 21 | 24.8 | 21.9 | 22.8 | 25.8 | 21.9 | 25.7 | 23.6 | 19.8 | 24.1 | 27.2 | 31.6 | 13.1
10 | 11 | 13 | 6 | 16.8 | 19.5 | 27.8 | 21.9 | 24.8 | 21.9 | 22.8 | 25.8 | 22.4 | 27.4 | 24.3 | 21.5 | 25.4 | 27.2 | 32.2 | 16
10 | 11 | 14 | 6 | 16.1 | 19 | 28.5 | 22.7 | 24.8 | 21.2 | 22.8 | 25.1 | 22.4 | 27.9 | 24.9 | 21.2 | 26 | 28.5 | 33.5 | 16
10 | 11 | 15 | 6 | 13.9 | 19 | 29 | 21.9 | 24 | 20.5 | 22.8 | 24.3 | 22.4 | 27.9 | 25.6 | 20.9 | 26.4 | 28.5 | 32.8 | 16
10 | 11 | 16 | 6 | 12.4 | 19 | 29.6 | 21 | 22.7 | 19.2 | 22.8 | 22.8 | 21.2 | 27.4 | 24.9 | 20.7 | 27 | 28.5 | 32.2 | 15.2
10 | 11 | 17 | 6 | 12.4 | 18 | 25.6 | 19.2 | 21.4 | 17.9 | 21.4 | 19.9 | 20.5 | 24.7 | 23.6 | 18.7 | 24.9 | 28.5 | 29.2 | 11.7
10 | 11 | 18 | 6 | 11.8 | 15.8 | 21.6 | 17.5 | 20.7 | 17.1 | 20 | 19.1 | 18.7 | 22.5 | 21.1 | 16.9 | 22.7 | 26.7 | 27.3 | 8.7
10 | 11 | 19 | 6 | 11.8 | 14.1 | 17.7 | 14.8 | 20.7 | 17.9 | 18.7 | 19.1 | 17.5 | 20.9 | 18.5 | 14.9 | 20.6 | 25 | 24.9 | 8.7
10 | 11 | 20 | 6 | 11 | 12.5 | 15.8 | 13 | 20.1 | 17.9 | 17.9 | 18.5 | 16.3 | 19.2 | 17.8 | 14.4 | 19.4 | 23.4 | 24.9 | 4.4
10 | 11 | 21 | 6 | 11 | 12 | 14 | 13 | 19.3 | 16.5 | 17.1 | 17.7 | 15 | 16.6 | 15.3 | 13.9 | 18.2 | 21.8 | 23 | 4
10 | 11 | 22 | 6 | 11 | 12 | 12.2 | 11.2 | 19.3 | 16.5 | 16.3 | 17.7 | 13.7 | 15 | 16 | 13.3 | 16.9 | 20.2 | 19.4 | 3.8
10 | 11 | 23 | 6 | 11.3 | 12 | 11.1 | 9.8 | 19.3 | 16.3 | 15.6 | 17.3 | 12.6 | 13.5 | 16 | 12.9 | 15.9 | 18.6 | 16.9 | 3.3
10 | 11 | 24 | 6 | 11.7 | 11.8 | 10.8 | 9.1 | 19 | 15.6 | 15 | 16.7 | 11.6 | 12.2 | 14.8 | 12.4 | 15.2 | 17.2 | 16 | 2.7
10 | 12 | 1 | 7 | 11.9 | 11.4 | 10.8 | 9.4 | 18.8 | 15 | 14.4 | 16 | 11 | 11.3 | 13.1 | 11.9 | 14.6 | 15.7 | 16.2 | 2
10 | 12 | 2 | 7 | 11.5 | 10.6 | 10.6 | 10.4 | 18.8 | 14.7 | 13.9 | 15.7 | 10.7 | 10.8 | 11.8 | 11.4 | 14.1 | 14.1 | 17.1 | 1.5
10 | 12 | 3 | 7 | 10.8 | 9.6 | 10.2 | 11.2 | 18.8 | 14.7 | 13.7 | 15.7 | 10.7 | 10.8 | 11.1 | 10.8 | 13.7 | 12.5 | 17.7 | 1.1
10 | 12 | 4 | 7 | 10.8 | 9.1 | 9.6 | 8.6 | 18 | 13.4 | 13.4 | 14.9 | 10.1 | 10.3 | 9.8 | 10 | 13.1 | 10.9 | 15.9 | 0.7
10 | 12 | 5 | 7 | 10.1 | 9.1 | 10.5 | 10.4 | 18.8 | 13.4 | 13.7 | 14.9 | 10.1 | 9.2 | 9.2 | 9.3 | 12.9 | 9.3 | 14.1 | -0.1
10 | 12 | 6 | 7 | 10.1 | 9.1 | 11.3 | 8.6 | 18 | 13.4 | 13.9 | 14.2 | 9.4 | 10.3 | 8.5 | 8.6 | 12.8 | 7.7 | 15.3 | -0.7
10 | 12 | 7 | 7 | 10.1 | 8.6 | 12.2 | 10.4 | 18.8 | 14 | 14.2 | 16.4 | 11.3 | 11.4 | 9.8 | 7.9 | 12.6 | 7.1 | 18.4 | 2.1
10 | 12 | 8 | 7 | 8.7 | 10.1 | 14.7 | 12.1 | 20.1 | 18.1 | 16.9 | 20 | 13.2 | 15.6 | 15 | 10.9 | 15.1 | 11.5 | 20.8 | 9.8
10 | 12 | 9 | 7 | 10.1 | 12.6 | 17.1 | 14.8 | 21.5 | 20.8 | 19.6 | 22.2 | 16.2 | 21 | 17.5 | 14 | 17.4 | 18.6 | 25.1 | 14
10 | 12 | 10 | 7 | 10.8 | 16.2 | 19.7 | 15.6 | 23.5 | 21.5 | 22.3 | 23.7 | 18.7 | 23.1 | 20 | 17.1 | 19.9 | 19.9 | 27.5 | 20.3
10 | 12 | 11 | 7 | 10.8 | 19.3 | 20.7 | 17.3 | 22.8 | 22.8 | 22.8 | 24.5 | 21.8 | 25.2 | 21.9 | 18.5 | 21.1 | 24.4 | 28.7 | 22.4
10 | 12 | 12 | 7 | 11.5 | 20.8 | 21.9 | 20 | 22.8 | 22.8 | 23.3 | 23 | 23 | 28.4 | 24.5 | 19.8 | 22.4 | 26.3 | 30.6 | 21.6
10 | 12 | 13 | 7 | 12.3 | 22.9 | 23 | 21.8 | 22.8 | 22.1 | 23.9 | 22.2 | 23.5 | 31.1 | 25.7 | 21.2 | 23.6 | 27 | 31.8 | 21.6
10 | 12 | 14 | 7 | 12.3 | 24.4 | 23.3 | 22.7 | 22.2 | 21.5 | 23.9 | 22.2 | 23.5 | 31.1 | 25.7 | 22 | 24 | 28.2 | 32.5 | 22.4
10 | 12 | 15 | 7 | 13.8 | 26 | 23.6 | 21.8 | 21.5 | 21.5 | 23.9 | 22.2 | 23.5 | 31.7 | 26.4 | 22.6 | 24.3 | 28.8 | 31.8 | 21.6
10 | 12 | 16 | 7 | 13.8 | 26 | 23.9 | 21.8 | 20.7 | 20.1 | 23.9 | 20.8 | 21.1 | 31.7 | 25.7 | 23.4 | 24.6 | 30.2 | 31.3 | 20.3
10 | 12 | 17 | 7 | 16.6 | 24.4 | 21 | 20.8 | 20.1 | 18.7 | 22.8 | 19.3 | 19.2 | 30.6 | 23.2 | 21 | 22.7 | 28.8 | 28.2 | 15.3
10 | 12 | 18 | 7 | 14.4 | 20.8 | 18.3 | 18.3 | 18.8 | 17.4 | 21.7 | 17.9 | 17.5 | 25.8 | 20.7 | 18.7 | 20.8 | 25 | 26.3 | 14
10 | 12 | 19 | 7 | 14.4 | 19.3 | 15.5 | 16.5 | 18.8 | 17.4 | 20.7 | 16.4 | 16.8 | 23.6 | 20 | 16.3 | 18.9 | 23.5 | 25.1 | 12.6
10 | 12 | 20 | 7 | 12.3 | 17.3 | 14.4 | 16.5 | 18 | 17.4 | 20.1 | 16.4 | 16.2 | 21.5 | 18 | 15.2 | 18 | 22 | 23.2 | 9
10 | 12 | 21 | 7 | 11.5 | 16.8 | 13.2 | 13.9 | 17.4 | 16.8 | 19.6 | 14.9 | 15.6 | 19.4 | 16.2 | 13.9 | 17.2 | 20.5 | 23.2 | 8.4
10 | 12 | 22 | 7 | 11.5 | 15.8 | 12.2 | 12.9 | 17.4 | 16.8 | 19 | 14.2 | 14.9 | 18.3 | 14.3 | 12.8 | 16.3 | 19 | 20.8 | 7.6
10 | 12 | 23 | 7 | 11.3 | 15.2 | 11.7 | 12.3 | 17.3 | 16.6 | 18 | 13.8 | 14.2 | 17.6 | 12.8 | 12 | 15.6 | 17.5 | 19.4 | 7.1
10 | 12 | 24 | 7 | 11 | 15 | 11.7 | 11.7 | 17 | 16.2 | 16.6 | 13.4 | 13.5 | 16.9 | 11.8 | 11.3 | 15 | 16.1 | 19.1 | 6.6
10 | 13 | 1 | 8 | 11 | 14.5 | 12 | 10.9 | 16.7 | 15.6 | 15.3 | 13.1 | 12.8 | 16.1 | 11.5 | 10.8 | 14.3 | 14.7 | 18.9 | 6.2
10 | 13 | 2 | 8 | 11.7 | 13.4 | 12.2 | 10.1 | 16.5 | 14.9 | 14.3 | 13.1 | 12 | 15.2 | 11.9 | 10.2 | 13.4 | 13.2 | 17.7 | 5.7
10 | 13 | 3 | 8 | 13.2 | 11.9 | 12.2 | 9.1 | 16.5 | 14.2 | 13.9 | 13.1 | 11.4 | 14.6 | 12.6 | 9.4 | 12.2 | 11.7 | 15.2 | 5.1
10 | 13 | 4 | 8 | 13.8 | 12.4 | 12.2 | 7.9 | 16.5 | 13.6 | 13.3 | 12.3 | 10.8 | 15.7 | 12.6 | 8.8 | 11 | 10.2 | 14 | 4.3
10 | 13 | 5 | 8 | 13.8 | 11.4 | 12.2 | 7 | 15 | 12.9 | 13.9 | 12.3 | 9.5 | 12.4 | 10.6 | 8.8 | 10.6 | 8.7 | 14 | 2.9
10 | 13 | 6 | 8 | 13.2 | 11.9 | 12.2 | 7.9 | 16.5 | 13.6 | 14.3 | 12.3 | 9.5 | 14.6 | 10 | 8.8 | 10.3 | 7.2 | 14.7 | 5.7
10 | 13 | 7 | 8 | 13.2 | 11.9 | 12.2 | 7 | 18.5 | 14.2 | 14.9 | 16.8 | 10.2 | 14.6 | 12.6 | 8.8 | 9.9 | 7.2 | 18.3 | 7.9
10 | 13 | 8 | 8 | 14.6 | 12.4 | 13.5 | 13.3 | 19.8 | 17.6 | 18.1 | 18.9 | 12 | 22.3 | 13.2 | 11.6 | 11.8 | 11 | 21.4 | 11.6
10 | 13 | 9 | 8 | 15.3 | 16.3 | 15 | 17.6 | 19.8 | 19.6 | 21.3 | 21.1 | 15 | 26.7 | 15.2 | 14.4 | 13.7 | 18.8 | 25.1 | 13
10 | 13 | 10 | 8 | 15.3 | 20.3 | 16.3 | 19.7 | 21.1 | 21.6 | 24.5 | 24.1 | 18.1 | 29.4 | 15.2 | 17.2 | 15.6 | 23.8 | 27.5 | 16.5
10 | 13 | 11 | 8 | 16.1 | 23.2 | 17 | 21.8 | 22.6 | 22.9 | 25.6 | 23.4 | 20 | 31.1 | 15.9 | 18.1 | 17.2 | 25.1 | 29.9 | 16.5
10 | 13 | 12 | 8 | 16.1 | 27.1 | 17.9 | 26.3 | 22.6 | 22.9 | 26.6 | 24.8 | 21.2 | 32.7 | 17.2 | 19.1 | 18.6 | 26.4 | 31.8 | 14.4
10 | 13 | 13 | 8 | 16.1 | 30.6 | 18.6 | 31.5 | 21.9 | 22.2 | 27.8 | 24.8 | 21.8 | 33.3 | 17.2 | 20 | 20.2 | 28.3 | 32.5 | 13.6
10 | 13 | 14 | 8 | 16.1 | 32.1 | 18.3 | 32.6 | 21.9 | 21.6 | 26.6 | 24.1 | 21.2 | 33.8 | 19.8 | 21.2 | 20.6 | 28.3 | 33 | 9.4
10 | 13 | 15 | 8 | 16.1 | 32.1 | 18.2 | 29.4 | 21.1 | 20.9 | 25.6 | 23.4 | 20.5 | 32.7 | 19.1 | 22.4 | 20.9 | 28.9 | 33 | 9.4
10 | 13 | 16 | 8 | 14.6 | 32.1 | 17.9 | 29.4 | 21.1 | 20.2 | 24.5 | 21.1 | 20.5 | 32.2 | 18.5 | 23.6 | 21.2 | 28.3 | 31.8 | 10
10 | 13 | 17 | 8 | 14.6 | 28.1 | 17.3 | 26.3 | 19.8 | 18.9 | 23.2 | 18.9 | 18.1 | 31.6 | 17.8 | 21.7 | 19.4 | 27 | 28.7 | 7.9
10 | 13 | 18 | 8 | 13.8 | 24.7 | 16.9 | 24 | 19.2 | 18.3 | 21.8 | 18.2 | 16.9 | 30 | 17.8 | 19.9 | 17.4 | 23.8 | 26.9 | 5.7
10 | 13 | 19 | 8 | 13.8 | 22.2 | 16.3 | 23 | 18.5 | 18.3 | 20.5 | 17.4 | 16.3 | 28.3 | 16.5 | 18 | 15.6 | 21.3 | 23.9 | 6.5
10 | 13 | 20 | 8 | 13.2 | 20.7 | 16 | 21.8 | 18.5 | 17.6 | 19.7 | 16 | 15.7 | 24.5 | 15.9 | 16.6 | 14 | 19.8 | 25.1 | 5.7
10 | 13 | 21 | 8 | 13.2 | 18.3 | 15.7 | 20.9 | 18.5 | 17.6 | 19 | 17.4 | 15.7 | 23.9 | 15.9 | 15 | 12.5 | 18.3 | 22.6 | 5.7
10 | 13 | 22 | 8 | 12.4 | 17.3 | 15.4 | 19.7 | 19.2 | 16.2 | 18.1 | 18.2 | 15.7 | 22.3 | 15.2 | 13.6 | 11 | 16.7 | 22 | 5.7
10 | 13 | 23 | 8 | 11.6 | 16.7 | 15.1 | 17.8 | 19.3 | 15.1 | 17.5 | 17.5 | 15.3 | 19.9 | 15 | 12.7 | 9.9 | 15.3 | 21.1 | 5.9
10 | 13 | 24 | 8 | 11.1 | 16 | 14.7 | 15.3 | 18.6 | 14.5 | 17 | 16 | 14.6 | 17.3 | 15.1 | 12 | 9.3 | 14.1 | 19.7 | 6.1
10 | 14 | 1 | 2 | 11 | 15.2 | 14.4 | 12.9 | 17.5 | 14.2 | 16.5 | 14.5 | 13.5 | 15.4 | 14.8 | 11.3 | 9 | 12.9 | 18.2 | 6.4
10 | 14 | 2 | 2 | 11.3 | 14.4 | 14.3 | 11.1 | 16.4 | 14.3 | 15.7 | 14.2 | 12.4 | 14.9 | 13.4 | 10.4 | 8.8 | 11.7 | 17.1 | 6.5
10 | 14 | 3 | 2 | 11.9 | 13.4 | 14.3 | 10.1 | 15.6 | 14.3 | 14.5 | 14.9 | 11.2 | 16 | 11.2 | 9 | 8.5 | 10.2 | 16.4 | 6.5
10 | 14 | 4 | 2 | 12.7 | 12.4 | 14.3 | 8.8 | 15.6 | 13.7 | 13.5 | 13.4 | 9.9 | 16.5 | 12 | 7.6 | 8.1 | 8.7 | 15.9 | 6.5
10 | 14 | 5 | 2 | 12.7 | 12.4 | 14.3 | 10.1 | 15.6 | 13 | 13.2 | 14.9 | 9.9 | 16 | 10.6 | 7.9 | 8.6 | 7.2 | 14.6 | 6.5
10 | 14 | 6 | 2 | 12.7 | 12.4 | 14.3 | 10.1 | 14.3 | 13 | 12.9 | 13.4 | 9.9 | 16 | 10.6 | 8.1 | 9.1 | 5.8 | 15.9 | 6.5
10 | 14 | 7 | 2 | 13.4 | 10.9 | 14.3 | 11.1 | 15.6 | 13.7 | 12.6 | 15.7 | 9.3 | 19.3 | 13.4 | 8.4 | 9.6 | 8.3 | 20.2 | 7.3
10 | 14 | 8 | 2 | 14.8 | 14.4 | 14.9 | 13.6 | 16.4 | 15.7 | 15.1 | 17.9 | 12.4 | 24.2 | 13.4 | 11.6 | 12.2 | 13.2 | 23.1 | 8.7
10 | 14 | 9 | 2 | 17.7 | 17.8 | 15.4 | 15.9 | 17.1 | 18.9 | 17.4 | 19.4 | 16.1 | 28.5 | 14 | 14.7 | 14.7 | 18.1 | 26.2 | 10.8
10 | 14 | 10 | 2 | 17.7 | 21.7 | 16 | 19.3 | 18.4 | 21.7 | 19.9 | 21.5 | 19.1 | 30.8 | 13.4 | 17.9 | 17.3 | 21.9 | 28.1 | 12.4
10 | 14 | 11 | 2 | 17.7 | 25.6 | 16.6 | 22.9 | 20.4 | 21.7 | 21.2 | 23 | 22.2 | 32.9 | 13.4 | 20 | 18.9 | 25.1 | 31.2 | 13
10 | 14 | 12 | 2 | 19.1 | 28 | 17 | 25.2 | 20.4 | 22.3 | 22.7 | 24.5 | 22.8 | 34.6 | 12 | 22 | 20.7 | 26.8 | 33 | 11.6
10 | 14 | 13 | 2 | 19.1 | 30 | 17.6 | 33.4 | 19.8 | 21.7 | 24 | 25.2 | 24.1 | 35.1 | 12.6 | 24.1 | 22.3 | 28.1 | 33.6 | 10.8
10 | 14 | 14 | 2 | 18.4 | 32.4 | 16.7 | 29.8 | 19.1 | 20.9 | 23 | 23.7 | 25.8 | 33.4 | 12.6 | 25.1 | 22.7 | 28.7 | 33.6 | 10.8
10 | 14 | 15 | 2 | 18.4 | 33.4 | 16 | 26.5 | 19.1 | 20.9 | 21.8 | 23 | 24.1 | 34 | 12.6 | 26 | 23 | 29.3 | 33 | 10.8
10 | 14 | 16 | 2 | 18.4 | 32.9 | 15.2 | 25.2 | 19.1 | 19.6 | 20.8 | 22.3 | 23.4 | 34 | 13.4 | 27 | 23.3 | 28.1 | 31.7 | 8.7
10 | 14 | 17 | 2 | 16.9 | 28.5 | 15.2 | 25.2 | 17.1 | 18.3 | 18.9 | 23 | 22.2 | 31.9 | 13.4 | 24.8 | 21.1 | 26.8 | 29.9 | 8
10 | 14 | 18 | 2 | 15.5 | 25.6 | 15.2 | 19.3 | 15 | 17.6 | 17 | 17.1 | 23.4 | 29.1 | 13.4 | 22.9 | 18.9 | 23.2 | 29.3 | 6.5
10 | 14 | 19 | 2 | 14.1 | 24.7 | 15.2 | 18.3 | 13.7 | 17.6 | 15.1 | 16.5 | 21.6 | 29.7 | 13.4 | 20.8 | 16.7 | 22.2 | 28.7 | 7.3
10 | 14 | 20 | 2 | 12.7 | 21.2 | 15.2 | 18.3 | 13.7 | 17.6 | 14.8 | 15.7 | 19.8 | 27.4 | 13.4 | 19.4 | 15.2 | 21.2 | 26.9 | 6.5
10 | 14 | 21 | 2 | 10.5 | 20.3 | 15.2 | 17 | 15 | 17.6 | 14.7 | 14.2 | 19.1 | 23.1 | 12.6 | 17.9 | 13.7 | 20 | 25 | 5.7
10 | 14 | 22 | 2 | 10.5 | 18.2 | 15.2 | 17 | 15.6 | 17 | 14.4 | 14.2 | 17.9 | 22.5 | 13.4 | 16.5 | 12.2 | 19 | 23.1 | 4.9
10 | 14 | 23 | 2 | 10.2 | 16.8 | 14.9 | 16.8 | 15.7 | 16.7 | 14.1 | 14.3 | 18.4 | 21.8 | 13.6 | 15.1 | 10.7 | 17.9 | 21.8 | 4.1
10 | 14 | 24 | 2 | 9.4 | 16 | 14.5 | 16.1 | 15.3 | 16.6 | 13.9 | 14.1 | 20.1 | 20.5 | 12.9 | 13.5 | 9.5 | 16.7 | 20.8 | 3.3
10 | 15 | 1 | 3 | 8.8 | 15.5 | 14.1 | 15.4 | 14.5 | 16.6 | 13.8 | 13.8 | 21.7 | 19.3 | 11.6 | 12 | 8.4 | 15.5 | 19.9 | 2.4
10 | 15 | 2 | 3 | 9 | 14.8 | 13.7 | 15 | 13.3 | 16.2 | 13.8 | 13.6 | 22 | 19.1 | 10 | 10.7 | 7.4 | 14.4 | 18.8 | 1.5
10 | 15 | 3 | 3 | 9.6 | 13.9 | 13.4 | 15 | 11.9 | 15.6 | 13.8 | 13.6 | 20.9 | 19.7 | 8.6 | 9.7 | 6.5 | 13.3 | 17.6 | 0.6
10 | 15 | 4 | 3 | 7.6 | 13.4 | 13.1 | 15 | 11.3 | 15.6 | 13.8 | 13.6 | 21.5 | 18.5 | 8.6 | 8.8 | 5.7 | 12.3 | 17.1 | -0.2
10 | 15 | 5 | 3 | 8.2 | 12.4 | 13.4 | 15 | 11.9 | 14.9 | 13.5 | 13 | 22 | 18 | 7.3 | 8.8 | 6.1 | 11.2 | 16.4 | -1.6
10 | 15 | 6 | 3 | 8.2 | 11.9 | 13.7 | 15.9 | 11.9 | 13.6 | 13.2 | 12.2 | 22 | 18 | 7.3 | 8.8 | 6.4 | 10.1 | 17.6 | -1.6
10 | 15 | 7 | 3 | 8.2 | 10.9 | 14 | 15 | 11.9 | 13.6 | 12.9 | 13.6 | 21.5 | 20.2 | 8.6 | 8.8 | 6.7 | 6.9 | 20.1 | 1.2
10 | 15 | 8 | 3 | 13.2 | 13.9 | 14.2 | 15.9 | 14.6 | 14.2 | 15.6 | 13 | 22.7 | 24 | 11.3 | 12.3 | 10.2 | 17.1 | 23.1 | 8.5
10 | 15 | 9 | 3 | 15.4 | 18.8 | 14.4 | 16.7 | 20.1 | 18.3 | 18.3 | 15.9 | 23.2 | 28.3 | 14.4 | 15.7 | 13.8 | 20.3 | 25 | 12.1
10 | 15 | 10 | 3 | 16.8 | 22.2 | 14.7 | 18.4 | 19.4 | 19.6 | 21 | 18.8 | 23.8 | 31.1 | 17.1 | 19.2 | 17.3 | 22.8 | 27.4 | 14.9
10 | 15 | 11 | 3 | 16 | 25.6 | 15.2 | 16.7 | 20.7 | 20.9 | 21.6 | 21.7 | 24.4 | 32.8 | 19 | 21.6 | 19.2 | 25.3 | 30.4 | 15.6
10 | 15 | 12 | 3 | 17.4 | 29.5 | 15.8 | 14.2 | 20.1 | 20.9 | 22.1 | 24 | 25 | 33.9 | 20.3 | 23.8 | 21.2 | 26.5 | 31.1 | 17
10 | 15 | 13 | 3 | 16.8 | 31 | 16.4 | 16.7 | 19.4 | 20.9 | 22.6 | 24 | 25.5 | 34.9 | 21.7 | 26.2 | 23.2 | 26.5 | 31.6 | 17.8
10 | 15 | 14 | 3 | 14 | 32.9 | 16.7 | 15.9 | 19.4 | 20.2 | 22.4 | 25.4 | 25.5 | 34.5 | 22.2 | 26.7 | 23.2 | 27.2 | 32.9 | 18.6
10 | 15 | 15 | 3 | 13.2 | 33.4 | 16.8 | 20.1 | 20.7 | 18.9 | 22.2 | 23.3 | 26.2 | 33.9 | 22.2 | 27.1 | 23.2 | 26.5 | 32.9 | 17
10 | 15 | 16 | 3 | 13.2 | 32.9 | 17.1 | 16.7 | 18 | 17.6 | 21.9 | 23.3 | 25 | 33.3 | 21.7 | 27.6 | 23.2 | 25.1 | 31.6 | 16.4
10 | 15 | 17 | 3 | 13.2 | 29.5 | 17.1 | 15 | 16 | 16.9 | 20.6 | 19.6 | 25.5 | 31.1 | 20.3 | 25.2 | 21.4 | 23.7 | 28.6 | 12.1
10 | 15 | 18 | 3 | 13.2 | 25.6 | 17.1 | 14.2 | 14.6 | 16.2 | 19.1 | 18.1 | 24.4 | 28.9 | 17.7 | 22.9 | 19.5 | 22.2 | 26.2 | 10.5
10 | 15 | 19 | 3 | 12.6 | 23.2 | 17.1 | 13.3 | 14 | 16.9 | 17.8 | 17.3 | 22 | 28.9 | 15.8 | 20.6 | 17.7 | 20.8 | 25 | 7.7
10 | 15 | 20 | 3 | 12.6 | 21.7 | 17.1 | 13.3 | 12.7 | 16.2 | 17.5 | 17.3 | 19.7 | 25.1 | 13.8 | 18.7 | 16.2 | 19.4 | 23.8 | 4.1
10 | 15 | 21 | 3 | 11.8 | 20.3 | 17.1 | 13.3 | 14 | 16.9 | 17.3 | 16.7 | 18.5 | 21.8 | 11.9 | 16.9 | 14.7 | 17.9 | 21.9 | 3.6
10 | 15 | 22 | 3 | 12.6 | 18.2 | 17.1 | 13.3 | 14 | 16.2 | 17 | 16.7 | 17.9 | 20.8 | 11.9 | 15.1 | 13.2 | 16.5 | 20.7 | 3
10 | 15 | 23 | 3 | 13.1 | 16.6 | 16.9 | 13.8 | 13.4 | 15.4 | 16.2 | 16.7 | 17 | 19.8 | 11.6 | 13.6 | 11.8 | 15.3 | 19.8 | 2.5
10 | 15 | 24 | 3 | 13 | 15.5 | 16.4 | 14.5 | 12.7 | 15 | 15.1 | 16.6 | 15.7 | 18.6 | 10.7 | 12.6 | 10.6 | 14.2 | 19 | 1.9
10 | 16 | 1 | 4 | 12.5 | 15 | 15.9 | 14.6 | 12 | 15 | 14.1 | 16.2 | 14.5 | 17.5 | 9.6 | 11.8 | 9.5 | 13.2 | 18.2 | 1.4
10 | 16 | 2 | 4 | 11.6 | 14.9 | 15.4 | 13.6 | 11.6 | 15.4 | 13.5 | 15.5 | 13.6 | 16.6 | 8.7 | 10.9 | 8.5 | 12 | 17.1 | 0.9
10 | 16 | 3 | 4 | 10.8 | 14.9 | 15.1 | 12 | 11.6 | 16 | 13.5 | 14.7 | 13.6 | 16.1 | 8.1 | 9.9 | 7.6 | 10.8 | 15.9 | 0.3
10 | 16 | 4 | 4 | 10.8 | 13.9 | 14.8 | 12.7 | 11.6 | 16 | 13.5 | 14.7 | 15.5 | 15.5 | 7.4 | 9 | 6.8 | 9.4 | 15.2 | -0.2
10 | 16 | 5 | 4 | 10.8 | 13.5 | 14.6 | 12 | 11.6 | 15.4 | 13.2 | 14.1 | 14.3 | 15.5 | 6.8 | 9.3 | 6.4 | 8.1 | 15.9 | -0.8
10 | 16 | 6 | 4 | 10 | 12.9 | 14.3 | 12.7 | 6.3 | 15.4 | 12.9 | 13.3 | 15.5 | 14.4 | 6.8 | 9.5 | 6.1 | 6.7 | 14.7 | -0.8
10 | 16 | 7 | 4 | 9.4 | 12.9 | 14 | 12.7 | 7.7 | 15.4 | 12.6 | 14.1 | 19.1 | 17.2 | 8.1 | 9.8 | 5.8 | 5.5 | 17.1 | -0.8
10 | 16 | 8 | 4 | 12.2 | 14.9 | 14.8 | 13.6 | 12.9 | 16 | 14.8 | 14.7 | 20.3 | 22.6 | 10.6 | 13.5 | 9.7 | 9.7 | 22.6 | 4.1
10 | 16 | 9 | 4 | 15.1 | 18.8 | 15.6 | 14.6 | 17.5 | 16.7 | 17 | 17 | 25.2 | 27.6 | 13.9 | 17.1 | 13.8 | 16.2 | 25 | 12.8
10 | 16 | 10 | 4 | 13 | 22.3 | 16.4 | 15.3 | 20.9 | 18.1 | 19.2 | 20.7 | 27.1 | 30.3 | 17.2 | 20.8 | 17.8 | 21.1 | 26.9 | 14.2
10 | 16 | 11 | 4 | 14.5 | 25.7 | 17.3 | 16.3 | 24.8 | 20.7 | 20.8 | 25.8 | 27.6 | 32 | 18.5 | 23.1 | 19.5 | 22.8 | 29.3 | 16.4
10 | 16 | 12 | 4 | 15.9 | 28.6 | 18 | 17 | 26.8 | 20 | 22.4 | 25 | 28.3 | 32.5 | 20.3 | 25.4 | 21.1 | 24.6 | 31.8 | 17
10 | 16 | 13 | 4 | 16.6 | 30.6 | 18.9 | 17 | 26.8 | 20.7 | 24 | 22.1 | 29.5 | 34.2 | 21 | 27.7 | 22.8 | 25.3 | 33 | 17.8
10 | 16 | 14 | 4 | 15.9 | 32.5 | 18.9 | 17.9 | 26.1 | 20.7 | 23.4 | 22.1 | 29.5 | 34.2 | 22.3 | 27.9 | 23.2 | 25.3 | 33 | 16.4
10 | 16 | 15 | 4 | 16.6 | 32.1 | 18.9 | 18.7 | 25.5 | 19.4 | 23 | 23.6 | 28.8 | 33.6 | 21.7 | 28.2 | 23.4 | 25.8 | 32.4 | 14.2
10 | 16 | 16 | 4 | 15.1 | 31.1 | 18.9 | 19.6 | 24.2 | 18.1 | 22.4 | 19.9 | 28.8 | 32 | 21 | 28.4 | 23.8 | 25.3 | 31.2 | 13.5
10 | 16 | 17 | 4 | 18.1 | 28.6 | 18 | 19.6 | 22.2 | 16.7 | 20.5 | 17 | 27.6 | 30.3 | 19 | 25.4 | 21.3 | 24 | 29.3 | 11.3
10 | 16 | 18 | 4 | 17.3 | 26.2 | 17.3 | 18.7 | 18.3 | 16.7 | 18.6 | 15.5 | 25.2 | 26 | 18.5 | 22.5 | 18.8 | 21.6 | 27.5 | 9.9
10 | 16 | 19 | 4 | 13 | 21.8 | 16.4 | 17 | 15.5 | 16 | 16.7 | 15.5 | 22.1 | 25.4 | 15.2 | 19.5 | 16.3 | 20.1 | 25.7 | 4.1
10 | 16 | 20 | 4 | 12.2 | 20.8 | 16.4 | 14.6 | 13.6 | 15.4 | 16.1 | 15.5 | 20.3 | 22.6 | 13.9 | 18.1 | 15 | 18.6 | 24.4 | 5.6
10 | 16 | 21 | 4 | 12.2 | 19.3 | 16.4 | 13.6 | 12.3 | 15.4 | 15.7 | 15.5 | 19.1 | 21.5 | 12.6 | 16.6 | 13.6 | 17.2 | 24.4 | 5.9
10 | 16 | 22 | 4 | 12.2 | 16.9 | 16.4 | 12.7 | 12.3 | 15.4 | 15.1 | 15.5 | 17.9 | 20 | 10.6 | 15.2 | 12.3 | 15.7 | 23.8 | 6.2
10 | 16 | 23 | 4 | 12 | 15.3 | 16 | 11.8 | 11.8 | 15.4 | 14.3 | 15.2 | 17.4 | 19.1 | 9.3 | 14.3 | 11.2 | 14.3 | 22.7 | 6.4
10 | 16 | 24 | 4 | 11.5 | 14.4 | 15.2 | 11 | 10.6 | 15.4 | 13.4 | 14.8 | 17.5 | 18.9 | 8.7 | 13.7 | 10.4 | 13 | 21.3 | 6.6
10 | 17 | 1 | 5 | 11 | 13.9 | 14.3 | 10.4 | 9.5 | 15.4 | 12.5 | 14.3 | 17.4 | 18.6 | 8.6 | 13.1 | 9.9 | 11.7 | 20.1 | 6.7
10 | 17 | 2 | 5 | 10.7 | 13.3 | 13.6 | 10.2 | 8.8 | 15.5 | 11.9 | 14 | 16.5 | 17.5 | 8.7 | 12.3 | 9.7 | 10.4 | 19.4 | 7
10 | 17 | 3 | 5 | 10.7 | 12.3 | 13.2 | 10.2 | 8.8 | 15.5 | 11.6 | 14 | 15.3 | 15.8 | 8.7 | 11 | 9.7 | 9 | 19.4 | 7.2
10 | 17 | 4 | 5 | 10.7 | 11.8 | 12.6 | 9.4 | 8.1 | 14.7 | 11.3 | 14 | 16.5 | 15.8 | 8.7 | 9.9 | 9.7 | 7.6 | 19.4 | 7.5
10 | 17 | 5 | 5 | 10 | 10.8 | 12 | 8.4 | 7.5 | 14.7 | 11.3 | 14 | 15.3 | 14.7 | 8.1 | 9.6 | 9.2 | 6.1 | 18.2 | 5.4
10 | 17 | 6 | 5 | 10.7 | 9.8 | 11.5 | 8.4 | 7.5 | 14.7 | 11.3 | 13.2 | 16.5 | 14.1 | 8.1 | 9.4 | 8.7 | 4.6 | 18.2 | 7.5
10 | 17 | 7 | 5 | 10.7 | 8.8 | 11 | 10.2 | 8.8 | 14.7 | 11.3 | 14 | 18.4 | 15.8 | 9.4 | 9.1 | 8.2 | 5.1 | 20.1 | 9.7
10 | 17 | 8 | 5 | 16.3 | 13.7 | 12.9 | 11.9 | 15.4 | 15.5 | 16.1 | 15.4 | 21.5 | 19.1 | 11.9 | 13.5 | 12.1 | 9.9 | 23.7 | 10.4
10 | 17 | 9 | 5 | 15.6 | 17.2 | 14.8 | 15.5 | 19.4 | 15.5 | 21 | 17.7 | 24.5 | 24.7 | 13.2 | 18 | 16.1 | 9.9 | 24.2 | 11.2
10 | 17 | 10 | 5 | 17.1 | 20.2 | 16.7 | 18.9 | 22.1 | 17.4 | 25.8 | 21.3 | 27.1 | 26.4 | 16.5 | 22.4 | 19.9 | 19.1 | 26.1 | 11.2
10 | 17 | 11 | 5 | 19.9 | 22.2 | 17.3 | 21.4 | 25.4 | 19.5 | 27.3 | 24.4 | 30.1 | 24.7 | 18.5 | 24.3 | 21.7 | 23.2 | 29.7 | 11.2
10 | 17 | 12 | 5 | 17.7 | 25.6 | 17.7 | 20.6 | 26.7 | 20.8 | 29.1 | 26.5 | 30.7 | 28.7 | 19.1 | 26 | 23.3 | 25.6 | 31 | 12
10 | 17 | 13 | 5 | 17.1 | 28 | 18.3 | 20.6 | 24.1 | 20.1 | 30.7 | 23.6 | 32 | 30.9 | 21.1 | 27.9 | 25.1 | 26.1 | 31.5 | 12.6
10 | 17 | 14 | 5 | 17.7 | 30.1 | 18 | 21.4 | 24.7 | 20.1 | 29.4 | 22.1 | 30.7 | 30.9 | 20.4 | 26.8 | 25.5 | 26.1 | 32.2 | 11.2
10 | 17 | 15 | 5 | 19.9 | 31.1 | 17.7 | 19.7 | 24.1 | 18.7 | 27.9 | 22.9 | 31.3 | 30.4 | 21.1 | 25.5 | 25.7 | 26.1 | 32.2 | 11.2
10 | 17 | 16 | 5 | 19.9 | 30.5 | 17.4 | 18.9 | 20.8 | 17.4 | 26.6 | 21.3 | 29.5 | 29.2 | 21.1 | 24.4 | 26.1 | 26.8 | 31.5 | 10.4
10 | 17 | 17 | 5 | 14.9 | 26.6 | 16.4 | 18.9 | 20 | 16.1 | 25.3 | 17.7 | 27.1 | 28.1 | 19.8 | 22.1 | 23.7 | 23.8 | 28.5 | 8.9
10 | 17 | 18 | 5 | 14.9 | 24.1 | 15.2 | 17.2 | 18.1 | 16.1 | 23.9 | 16.2 | 24.5 | 24.7 | 19.1 | 19.8 | 21.3 | 20.4 | 26.1 | 7.5
10 | 17 | 19 | 5 | 15.6 | 21.2 | 14.2 | 15.5 | 16.1 | 16.1 | 22.6 | 15.4 | 23.3 | 22.5 | 19.1 | 17.5 | 18.9 | 19.2 | 24.2 | 7.5
10 | 17 | 20 | 5 | 17.1 | 19.7 | 13.6 | 15.5 | 14.8 | 16.1 | 21.6 | 14.6 | 20.9 | 20.3 | 19.1 | 16.6 | 16.9 | 18.1 | 23 | 7.5
10 | 17 | 21 | 5 | 17.1 | 17.7 | 13.2 | 15.5 | 11.5 | 15.5 | 20.4 | 13.2 | 19.6 | 17.5 | 18.5 | 15.6 | 14.9 | 16.9 | 21.8 | 7.8
10 | 17 | 22 | 5 | 16.3 | 15.8 | 12.6 | 15.5 | 12.2 | 15.5 | 19.4 | 14.6 | 17.7 | 17.5 | 17.8 | 14.8 | 12.8 | 15.6 | 21.3 | 8
10 | 17 | 23 | 5 | 16 | 14.6 | 12.4 | 16 | 12.4 | 15.4 | 18.3 | 15.7 | 16.5 | 17.3 | 16.8 | 14.3 | 11.7 | 14.4 | 20.4 | 8.4
10 | 17 | 24 | 5 | 16 | 14 | 12.4 | 16.4 | 11.6 | 15.2 | 17.3 | 15.7 | 15.9 | 16.3 | 15.8 | 14.1 | 11.2 | 13.2 | 19.2 | 8.8
10 | 18 | 1 | 6 | 16 | 13.6 | 12.3 | 15.9 | 10.5 | 15 | 16.4 | 15.3 | 15.6 | 14.9 | 14.9 | 13.9 | 11 | 12 | 17.8 | 9.2
10 | 18 | 2 | 6 | 15.7 | 12.8 | 11.8 | 13.6 | 10.2 | 14.9 | 15.7 | 15 | 14.9 | 13.3 | 14.5 | 13.6 | 10.5 | 10.8 | 16.4 | 9.5
10 | 18 | 3 | 6 | 14.9 | 11.8 | 10.7 | 10.1 | 10.9 | 14.9 | 15.2 | 15 | 13.7 | 12.2 | 14.5 | 13 | 9.6 | 9.7 | 15.2 | 9.8
10 | 18 | 4 | 6 | 14.9 | 12.3 | 9.7 | 10.1 | 11.5 | 14.2 | 14.7 | 14.3 | 12.5 | 12.2 | 13.9 | 12.2 | 8.7 | 8.4 | 13.9 | 10
10 | 18 | 5 | 6 | 15.7 | 10.3 | 9.4 | 11.8 | 11.5 | 14.2 | 15.2 | 13.5 | 12.5 | 12.2 | 14.5 | 12 | 8.9 | 7.2 | 13.9 | 9.3
10 | 18 | 6 | 6 | 15.7 | 11.3 | 9.2 | 10.1 | 10.2 | 14.2 | 15.7 | 14.3 | 11.3 | 12.8 | 14.5 | 11.7 | 9.1 | 6.1 | 13.3 | 10
10 | 18 | 7 | 6 | 17 | 11.3 | 8.9 | 10.9 | 11.5 | 14.2 | 16.2 | 15 | 12 | 12.2 | 14.5 | 11.4 | 9.3 | 4.9 | 15.2 | 7.2
10 | 18 | 8 | 6 | 18.4 | 12.8 | 10.9 | 12.6 | 14.1 | 15.7 | 19.7 | 15.8 | 14.3 | 14.4 | 13.9 | 14.1 | 13.3 | 11.4 | 20.7 | 5.7
10 | 18 | 9 | 6 | 19.8 | 16.2 | 13 | 14.5 | 19.5 | 15.7 | 23.3 | 17.2 | 17.9 | 16.8 | 14.5 | 16.6 | 17.3 | 13.1 | 22.6 | 7.2
10 | 18 | 10 | 6 | 17 | 20.7 | 15.1 | 16.3 | 22.2 | 16.3 | 26.7 | 19.5 | 20.3 | 21.3 | 14.5 | 19.3 | 21.3 | 17.3 | 28.7 | 7.8
10 | 18 | 11 | 6 | 20.4 | 23.7 | 16.3 | 16.3 | 24.8 | 17 | 28 | 22.4 | 22.2 | 24.7 | 17.2 | 21.2 | 23.2 | 20.7 | 29.9 | 10
10 | 18 | 12 | 6 | 18.4 | 26.2 | 17.7 | 19.8 | 23.5 | 17.6 | 29.3 | 25.3 | 24.5 | 26.4 | 15.2 | 23 | 25.2 | 24.9 | 31.8 | 12.9
10 | 18 | 13 | 6 | 17.7 | 28.7 | 19 | 20.6 | 22.9 | 18.3 | 30.6 | 23.2 | 25.2 | 28.2 | 15.9 | 24.9 | 27.1 | 26 | 33.7 | 10
10 | 18 | 14 | 6 | 14.1 | 30.2 | 19 | 21.5 | 21.5 | 19.6 | 29.6 | 22.4 | 25.7 | 28.2 | 18.5 | 25.6 | 27.5 | 26 | 34.3 | 7.8
10 | 18 | 15 | 6 | 14.1 | 30.2 | 19 | 21.5 | 20.1 | 18.9 | 28.5 | 21.6 | 24.5 | 28.2 | 19.1 | 26.3 | 28.1 | 26 | 33.7 | 10
10 | 18 | 16 | 6 | 14.9 | 28.7 | 19 | 19.8 | 18.8 | 17 | 27.5 | 18.7 | 23.4 | 27 | 18.5 | 27 | 28.6 | 26 | 33 | 4.9
10 | 18 | 17 | 6 | 15.7 | 26.2 | 18.1 | 19.8 | 16.2 | 16.3 | 26.6 | 17.2 | 21 | 25.3 | 15.2 | 24.9 | 25.3 | 24.9 | 29.9 | 5.7
10 | 18 | 18 | 6 | 14.9 | 23.2 | 17.4 | 18 | 14.8 | 15.7 | 25.9 | 16.6 | 18.6 | 23.5 | 15.2 | 22.8 | 22 | 24.2 | 28.1 | 5.7
10 | 18 | 19 | 6 | 14.9 | 21.7 | 16.6 | 16.3 | 12.8 | 15.7 | 25 | 15 | 19.1 | 22.4 | 13.2 | 20.7 | 18.7 | 23.3 | 27.5 | 5.7
10 | 18 | 20 | 6 | 14.9 | 18.2 | 15.1 | 14.5 | 11.5 | 15.7 | 23.2 | 12.9 | 17.9 | 20.2 | 11.9 | 19.3 | 17.3 | 22.3 | 25.7 | 5.7
10 | 18 | 21 | 6 | 14.9 | 16.2 | 13.6 | 14.5 | 10.9 | 15.7 | 21.4 | 12.9 | 17.4 | 18.4 | 12.6 | 17.8 | 15.9 | 21.3 | 23.8 | 5.3
10 | 18 | 22 | 6 | 14.9 | 13.7 | 12.1 | 14.5 | 12.2 | 14.9 | 19.6 | 15 | 16.7 | 17.3 | 11.3 | 16.4 | 14.5 | 20.3 | 23.2 | 4.8
10 | 18 | 23 | 6 | 14.5 | 12.1 | 11.1 | 14 | 13.4 | 14.8 | 18.5 | 16.2 | 15.9 | 16.5 | 10.3 | 15.4 | 12.9 | 19 | 22.9 | 4.3
10 | 18 | 24 | 6 | 13.9 | 11.4 | 10.8 | 13.2 | 14 | 15.2 | 18.2 | 16.3 | 15 | 15.9 | 9.8 | 14.6 | 11.4 | 17.5 | 22.7 | 4
10 | 19 | 1 | 7 | 13.3 | 11.3 | 10.7 | 12.7 | 13.9 | 15.5 | 18.1 | 15.8 | 14.1 | 15.1 | 9.4 | 13.7 | 10.2 | 15.9 | 22 | 3.6
10 | 19 | 2 | 7 | 12.9 | 11.4 | 10.5 | 13 | 13.5 | 15.4 | 17.7 | 15.4 | 13.5 | 14 | 8.5 | 12.5 | 9.4 | 14.5 | 20.6 | 3.3
10 | 19 | 3 | 7 | 12.9 | 11.4 | 10.1 | 13.9 | 12.9 | 14.6 | 16.9 | 15.4 | 12.9 | 12.9 | 7.2 | 11 | 9.1 | 13.5 | 18.8 | 2.9
10 | 19 | 4 | 7 | 12.9 | 11.4 | 9.5 | 13.9 | 12.9 | 14.6 | 16.2 | 14.6 | 11.7 | 12.9 | 7.2 | 9.4 | 8.8 | 12.4 | 18.1 | 2.4
10 | 19 | 5 | 7 | 12.9 | 10.9 | 9 | 13.9 | 11.5 | 14.6 | 16.7 | 14 | 10.5 | 11.8 | 7.2 | 8.9 | 8.9 | 11.3 | 17.6 | 2.4
10 | 19 | 6 | 7 | 13.7 | 10.9 | 8.5 | 13.9 | 11.5 | 13.9 | 17.2 | 14 | 10.5 | 11.8 | 7.2 | 8.5 | 9.1 | 10.3 | 16.9 | 3.1
10 | 19 | 7 | 7 | 13.7 | 10.9 | 8 | 13.9 | 11.5 | 14.6 | 17.7 | 14 | 11.1 | 11.8 | 10.5 | 8 | 9.3 | 10.3 | 17.6 | 4.5
10 | 19 | 8 | 7 | 14.3 | 10.9 | 10.5 | 14.7 | 12.1 | 14.6 | 20.4 | 16.2 | 12.3 | 12.3 | 13.1 | 12.1 | 13.4 | 12.2 | 20 | 5.3
10 | 19 | 9 | 7 | 16.5 | 12 | 13.1 | 15.7 | 13.5 | 15.4 | 23.1 | 18.4 | 16.6 | 14.6 | 15.7 | 16.2 | 17.4 | 15.4 | 21.8 | 6
10 | 19 | 10 | 7 | 17.1 | 13.1 | 15.6 | 16.5 | 16.1 | 16.7 | 25.7 | 20.7 | 20.3 | 18.1 | 17 | 20.3 | 21.4 | 19.9 | 22.3 | 7.5
10 | 19 | 11 | 7 | 17.1 | 14.6 | 16.9 | 18.2 | 18.9 | 19.4 | 26 | 20.7 | 24.6 | 22.1 | 19.6 | 22.6 | 23.9 | 23 | 23.5 | 9.6
10 | 19 | 12 | 7 | 17.9 | 16.3 | 18.3 | 19.2 | 20.3 | 22.1 | 26.3 | 22.1 | 28.4 | 24.8 | 20.2 | 24.8 | 26.3 | 23 | 24.2 | 11
10 | 19 | 13 | 7 | 17.9 | 16.9 | 19.5 | 19.9 | 20.9 | 22.1 | 26.6 | 25.1 | 30.2 | 26.6 | 22.1 | 27.1 | 28.7 | 23.7 | 24.7 | 12.6
10 | 19 | 14 | 7 | 17.9 | 18.5 | 20.4 | 21.8 | 20.9 | 20.8 | 26.6 | 26.5 | 30.2 | 24.8 | 22.8 | 27.7 | 28.9 | 24.9 | 25.4 | 12.6
10 | 19 | 15 | 7 | 17.9 | 18 | 21 | 19.2 | 20.3 | 19.4 | 26.6 | 22.9 | 29 | 25.5 | 22.8 | 28.5 | 29.1 | 24.3 | 25.4 | 13.2
10 | 19 | 16 | 7 | 16.5 | 17.4 | 21.9 | 18.2 | 19.5 | 18.1 | 26.6 | 20.7 | 29 | 27.2 | 22.8 | 29.1 | 29.3 | 24.3 | 24.7 | 11.8
10 | 19 | 17 | 7 | 16.5 | 16.3 | 20.1 | 18.2 | 16.9 | 16.7 | 24.7 | 18.4 | 25.3 | 24.3 | 20.9 | 26.6 | 27.2 | 23 | 23 | 10.3
10 | 19 | 18 | 7 | 15.1 | 14.6 | 18.3 | 16.5 | 14.8 | 16.7 | 22.8 | 16.9 | 23.4 | 21.5 | 19.6 | 24.1 | 25 | 20.5 | 21.8 | 8.1
10 | 19 | 19 | 7 | 12.9 | 14.1 | 16.5 | 15.7 | 14.2 | 16 | 20.9 | 16.2 | 21 | 19.7 | 18.3 | 21.6 | 22.9 | 19.6 | 19.3 | 6.7
10 | 19 | 20 | 7 | 12.3 | 14.1 | 15.6 | 14.7 | 12.9 | 16 | 19.9 | 14 | 20.3 | 18.1 | 17 | 20 | 21.5 | 18.8 | 17.6 | 6.7
10 | 19 | 21 | 7 | 11.5 | 14.1 | 14.9 | 14.7 | 11.5 | 16 | 18.8 | 13.2 | 19.1 | 16.9 | 16.3 | 18.4 | 20.2 | 18 | 16.9 | 6.3
10 | 19 | 22 | 7 | 10.1 | 14.1 | 14.1 | 14.7 | 10.8 | 15.4 | 17.7 | 14 | 18.5 | 15.8 | 15.7 | 16.8 | 18.8 | 17.2 | 17.6 | 6
10 | 19 | 23 | 7 | 8.8 | 14.1 | 12.7 | 15.1 | 10.2 | 14.5 | 17.3 | 14 | 17.7 | 15.6 | 15.3 | 15.1 | 17.6 | 16.5 | 18 | 5.7
10 | 19 | 24 | 7 | 8 | 13.9 | 11 | 15.7 | 9.7 | 13.7 | 17.4 | 13.2 | 16.5 | 16.2 | 14.9 | 13.3 | 16.6 | 15.7 | 17.8 | 5.4
10 | 20 | 1 | 1 | 7.5 | 13.8 | 9.3 | 16.1 | 9.4 | 13.1 | 17.6 | 12.2 | 15.2 | 16.8 | 14.2 | 11.8 | 15.9 | 15 | 17.4 | 5
10 | 20 | 2 | 1 | 7.4 | 13.7 | 8.2 | 15.9 | 9.3 | 13 | 17.6 | 11.6 | 14.1 | 16.8 | 12.9 | 10.8 | 15.4 | 14.2 | 16.9 | 4.6
10 | 20 | 3 | 1 | 7.4 | 13.7 | 7.8 | 15.1 | 9.3 | 13 | 17.2 | 11.6 | 13.4 | 16.2 | 11.6 | 10.4 | 15.1 | 13.4 | 16.4 | 4.2
10 | 20 | 4 | 1 | 6.7 | 13.7 | 7.2 | 15.1 | 8.6 | 11.5 | 16.6 | 10.8 | 13.4 | 16.2 | 12.9 | 9.9 | 14.8 | 12.6 | 15.1 | 3.8
10 | 20 | 5 | 1 | 6.7 | 13.7 | 7.8 | 15.9 | 7.3 | 12.3 | 16 | 11.6 | 12.9 | 15.6 | 11.6 | 9.5 | 14.9 | 11.8 | 13.8 | 5.2
10 | 20 | 6 | 1 | 8 | 13.2 | 8.2 | 14.2 | 7.3 | 13.8 | 15.6 | 11.6 | 12.2 | 15.6 | 12.9 | 9.1 | 15 | 11 | 13.8 | 5.2
10 | 20 | 7 | 1 | 8 | 12.6 | 8.8 | 14.2 | 8 | 14.5 | 15 | 13.9 | 12.9 | 15.6 | 16.1 | 8.6 | 15.2 | 12.3 | 16.4 | 7.5
10 | 20 | 8 | 1 | 12.3 | 13.2 | 11.2 | 14.2 | 12 | 19.3 | 16.9 | 19.6 | 16.6 | 17.3 | 18 | 13.1 | 16.5 | 15.5 | 18.8 | 6
10 | 20 | 9 | 1 | 14.3 | 13.7 | 13.5 | 15.1 | 15.4 | 26.2 | 18.8 | 26.1 | 22.9 | 18.5 | 21.3 | 17.6 | 17.7 | 17.3 | 21.2 | 9.6
10 | 20 | 10 | 1 | 15.7 | 13.7 | 16 | 15.9 | 19.4 | 31.6 | 20.7 | 29.2 | 27.3 | 19.2 | 23.2 | 22.2 | 18.9 | 18.7 | 23.1 | 8.1
10 | 20 | 11 | 1 | 16.4 | 14.7 | 17.2 | 15.9 | 22.8 | 30.1 | 21.2 | 32.4 | 30.3 | 20.4 | 23.8 | 24.2 | 20.3 | 20.6 | 24.8 | 10.4
10 | 20 | 12 | 1 | 17.8 | 16.3 | 18.7 | 16.8 | 24.1 | 27.7 | 21.7 | 33.3 | 32.9 | 21 | 23.8 | 26.2 | 21.8 | 21.3 | 25.5 | 11.8
10 | 20 | 13 | 1 | 18.6 | 17.3 | 20 | 16.8 | 22.1 | 28.4 | 22.3 | 33.3 | 34.1 | 22.7 | 24.5 | 28.3 | 23.2 | 23.8 | 25.5 | 11.8
10 | 20 | 14 | 1 | 18.6 | 17.3 | 21.2 | 17.5 | 21.5 | 27.7 | 22 | 34 | 33.4 | 23.4 | 24.5 | 29 | 23.4 | 21.3 | 26.7 | 11
10 | 20 | 15 | 1 | 19.2 | 17.3 | 22.7 | 18.4 | 20.1 | 25.4 | 21.8 | 31.7 | 33.4 | 23.4 | 23.8 | 29.6 | 23.5 | 18.7 | 26.7 | 11.8
10 | 20 | 16 | 1 | 18.6 | 15.8 | 24 | 17.5 | 20.1 | 22.3 | 21.5 | 31.7 | 31.5 | 22.7 | 22.5 | 30.4 | 23.6 | 18 | 25.5 | 10.4
10 | 20 | 17 | 1 | 17.1 | 14.2 | 22.4 | 16.8 | 17.5 | 19.3 | 20.4 | 24.5 | 28.5 | 19.7 | 20.7 | 26.7 | 21 | 18 | 21.9 | 8.1
10 | 20 | 18 | 1 | 15.7 | 12.6 | 20.8 | 15.9 | 16 | 17.7 | 19.3 | 21.2 | 26.6 | 18 | 18.7 | 23.1 | 18.4 | 16.8 | 20.7 | 7.5
10 | 20 | 19 | 1 | 12.9 | 11.6 | 19.2 | 15.1 | 14.1 | 16.9 | 18.2 | 20.4 | 26.6 | 17.3 | 17.4 | 19.5 | 15.8 | 16.3 | 19.3 | 6.7
10 | 20 | 20 | 1 | 10.8 | 11.1 | 18 | 13.3 | 14.1 | 14.5 | 17.9 | 20.4 | 22.9 | 16.8 | 16.1 | 18.1 | 16 | 15.8 | 18.8 | 5.2
10 | 20 | 21 | 1 | 10.2 | 10.6 | 16.5 | 13.3 | 12.7 | 14.5 | 17.7 | 18.8 | 22.9 | 16.2 | 15.4 | 16.8 | 16.2 | 15.4 | 18.1 | 4.8
10 | 20 | 22 | 1 | 8.8 | 9 | 15.2 | 12.5 | 11.4 | 14.5 | 17.4 | 18.8 | 22.2 | 16.8 | 14.9 | 15.4 | 16.4 | 14.8 | 16.4 | 4.6
10 | 20 | 23 | 1 | 7.9 | 7.8 | 14.1 | 11.8 | 10.3 | 14.8 | 17.3 | 18.8 | 21.2 | 17.1 | 14.7 | 14.6 | 16 | 14.4 | 15 | 4.3
10 | 20 | 24 | 1 | 7.7 | 7.3 | 13 | 11.1 | 9.5 | 15.2 | 17.3 | 18.1 | 19.8 | 16.7 | 14.6 | 14.1 | 15.2 | 14.1 | 14.3 | 4.1
10 | 21 | 1 | 2 | 7.6 | 7.1 | 12 | 10.5 | 8.8 | 15.4 | 17.3 | 16.8 | 18.1 | 16.2 | 14.4 | 13.8 | 14.2 | 13.9 | 14 | 3.8
10 | 21 | 2 | 2 | 7.3 | 6.9 | 11.1 | 9.7 | 8.2 | 15.1 | 17.1 | 15.1 | 16 | 15.8 | 13.7 | 13.6 | 13.2 | 13.6 | 13.7 | 3.4
10 | 21 | 3 | 2 | 7.3 | 6.4 | 10.2 | 8.9 | 7.7 | 14.3 | 16.7 | 14.4 | 14.1 | 15.8 | 12.4 | 13.2 | 12.3 | 13.1 | 13.1 | 3
10 | 21 | 4 | 2 | 10.1 | 5.5 | 9.5 | 8.9 | 6.9 | 13.4 | 16.1 | 19.2 | 14.6 | 15.8 | 11.1 | 12.7 | 11.5 | 12.5 | 11.9 | 2.6
10 | 21 | 5 | 2 | 9.3 | 5.1 | 10.2 | 8.9 | 7.7 | 14.3 | 15.8 | 19.2 | 14.1 | 15.8 | 10.4 | 12.4 | 11 | 12 | 11.9 | 1.9
10 | 21 | 6 | 2 | 7.3 | 4.6 | 11.1 | 10.7 | 6.3 | 15.8 | 15.5 | 19.2 | 13.4 | 15.1 | 10.4 | 12.2 | 10.5 | 11.6 | 12.5 | 1.9
10 | 21 | 7 | 2 | 8.7 | 5.5 | 11.8 | 13.2 | 7.7 | 16.7 | 15.2 | 20.8 | 14.1 | 15.1 | 12.4 | 11.9 | 9.9 | 12.2 | 15.6 | 1.9
10 | 21 | 8 | 2 | 12.3 | 6.9 | 13.9 | 15.1 | 13.6 | 19.7 | 16.5 | 22.4 | 17.2 | 15.8 | 13.7 | 14.7 | 11.5 | 16.8 | 18.7 | 3.3
10 | 21 | 9 | 2 | 18.6 | 10.2 | 16.1 | 16.9 | 17.5 | 28.3 | 18 | 24 | 22.8 | 17 | 15.7 | 17.6 | 13 | 17.5 | 21.8 | 5.5
10 | 21 | 10 | 2 | 17.8 | 12 | 18.2 | 17.7 | 24.8 | 26.7 | 19.3 | 27.3 | 27.8 | 18.2 | 17 | 20.4 | 14.5 | 18.1 | 24.3 | 8.4
10 | 21 | 11 | 2 | 17.8 | 13.9 | 19.2 | 18.6 | 26.8 | 24.3 | 19.9 | 30.6 | 32.8 | 19.4 | 18.3 | 22.7 | 16.2 | 20.1 | 26.1 | 9.2
10 | 21 | 12 | 2 | 17.8 | 16.2 | 20.3 | 19.4 | 26.8 | 26.7 | 20.3 | 33 | 34.1 | 19.4 | 19.6 | 25.1 | 18 | 19.5 | 27.4 | 9.8
10 | 21 | 13 | 2 | 16.4 | 16.7 | 21.3 | 20.4 | 24.2 | 26.7 | 20.9 | 34.6 | 34.6 | 21.3 | 19.6 | 27.3 | 19.6 | 20.1 | 28.6 | 12
10 | 21 | 14 | 2 | 15.7 | 16.2 | 20.5 | 21.2 | 24.2 | 26.7 | 20.3 | 34.6 | 34.1 | 21.8 | 20.2 | 27.1 | 20 | 19.5 | 28.6 | 12.8
10 | 21 | 15 | 2 | 17.1 | 16.2 | 19.8 | 21.2 | 23.5 | 26.7 | 19.9 | 32.2 | 33.4 | 20 | 20.2 | 27 | 20.3 | 18.8 | 28.6 | 12.8
10 | 21 | 16 | 2 | 17.8 | 16.2 | 18.9 | 21.2 | 21.5 | 22.8 | 19.3 | 28.1 | 32.8 | 18.8 | 19.6 | 26.7 | 20.7 | 18.1 | 28.6 | 12.8
10 | 21 | 17 | 2 | 13.7 | 14.4 | 17.6 | 20.4 | 18.3 | 21.3 | 18.7 | 26.5 | 29.7 | 17.6 | 17.6 | 23.2 | 19.1 | 16.8 | 26.1 | 9.8
10 | 21 | 18 | 2 | 13.7 | 13.5 | 16.2 | 19.4 | 16.2 | 20.4 | 18.3 | 23.3 | 27.8 | 17 | 17 | 19.6 | 17.7 | 16.2 | 22.4 | 10.6
10 | 21 | 19 | 2 | 13.7 | 11.6 | 14.9 | 18.6 | 14.9 | 18.9 | 17.7 | 22.4 | 25.9 | 16.4 | 16.3 | 16.1 | 16.1 | 15.8 | 22.4 | 9.8
10 | 21 | 20 | 2 | 13.7 | 11.1 | 15.2 | 17.7 | 14.2 | 19.7 | 17.4 | 22.4 | 24.6 | 16.4 | 14.3 | 15.9 | 14.5 | 15.5 | 21.1 | 8.4
10 | 21 | 21 | 2 | 14.3 | 9.7 | 15.5 | 15.9 | 13.6 | 18.9 | 17.1 | 21.7 | 23.4 | 16.4 | 15 | 15.7 | 13.1 | 15 | 20.6 | 7.3
10 | 21 | 22 | 2 | 13.7 | 8.8 | 15.8 | 16.9 | 13.6 | 18.9 | 16.8 | 19.2 | 23.4 | 15.8 | 15 | 15.5 | 11.5 | 14.7 | 19.3 | 6.3
10 | 21 | 23 | 2 | 12.7 | 8.1 | 15 | 17.6 | 13.5 | 18.3 | 16.6 | 17 | 22.3 | 15.2 | 14.6 | 15.3 | 10.3 | 14.2 | 18 | 5.1
10 | 21 | 24 | 2 | 11.8 | 7.4 | 13.5 | 17.3 | 13.2 | 17.3 | 16.4 | 15.7 | 20.1 | 14.6 | 14.1 | 15.2 | 9.4 | 13.8 | 17.1 | 3.9
10 | 22 | 1 | 3 | 10.9 | 6.8 | 11.9 | 16.4 | 12.8 | 16.2 | 16.3 | 15.4 | 17.8 | 14.3 | 13.7 | 15.3 | 8.7 | 13.3 | 16.6 | 2.6
10 | 22 | 2 | 3 | 10.2 | 6.3 | 11 | 15.1 | 12.4 | 15.6 | 16.5 | 15.9 | 16.6 | 14.2 | 13.5 | 15.3 | 8 | 12.9 | 16.6 | 1.4
10 | 22 | 3 | 3 | 10.2 | 5.8 | 11 | 14 | 11.7 | 15.6 | 16.8 | 16.8 | 16.6 | 14.2 | 13.5 | 15.3 | 7.3 | 12.5 | 16.6 | 0.2
10 | 22 | 4 | 3 | 12.4 | 5.4 | 11 | 14 | 10.3 | 14.9 | 17.1 | 15.9 | 16 | 13.6 | 12.9 | 15.3 | 6.7 | 12.2 | 14.7 | -0.8
10 | 22 | 5 | 3 | 12.4 | 4.5 | 11.7 | 14 | 10.3 | 14.9 | 17.3 | 15.9 | 14.1 | 14.2 | 12.9 | 13.1 | 6.5 | 11.7 | 14.7 | 1.2
10 | 22 | 6 | 3 | 11.6 | 4 | 12.6 | 14 | 9 | 16.4 | 17.5 | 18.3 | 13.5 | 13.6 | 12.9 | 11 | 6.3 | 11.4 | 14.7 | 0.6
10 | 22 | 7 | 3 | 13.8 | 4 | 13.3 | 14 | 8.3 | 17 | 17.8 | 20.5 | 14.7 | 11.9 | 13.5 | 8.9 | 6.1 | 12 | 15.9 | 2.7
10 | 22 | 8 | 3 | 11.6 | 5.8 | 13.3 | 17.2 | 10.3 | 18.5 | 18.7 | 21.3 | 17.3 | 14.8 | 14.9 | 11.9 | 9.8 | 13.9 | 17.8 | 6.3
10 | 22 | 9 | 3 | 11.6 | 9 | 13.3 | 18.1 | 13.7 | 20.7 | 19.4 | 25.1 | 22.2 | 16.5 | 16.2 | 15 | 13.5 | 16.5 | 19 | 7.7
10 | 22 | 10 | 3 | 11.6 | 11.9 | 13.3 | 20.2 | 15.8 | 23 | 20.3 | 28.1 | 24.1 | 18.1 | 18.1 | 18.1 | 17.2 | 17.8 | 19 | 9.1
10 | 22 | 11 | 3 | 13.8 | 15.5 | 14.5 | 22.4 | 21.1 | 23.6 | 21.1 | 27.3 | 28.4 | 19.8 | 19.4 | 19.8 | 18.5 | 19.2 | 20.9 | 12.1
10 | 22 | 12 | 3 | 15.2 | 16.4 | 15.5 | 22.4 | 21.1 | 25.1 | 21.9 | 26.6 | 32.1 | 22 | 20.8 | 21.4 | 19.8 | 20.4 | 21.4 | 15.6
10 | 22 | 13 | 3 | 15.2 | 18.3 | 16.7 | 24.5 | 20.5 | 24.4 | 22.7 | 26.6 | 33.3 | 23.7 | 22.6 | 23.1 | 21.1 | 21.7 | 22.1 | 17.8
10 | 22 | 14 | 3 | 17.3 | 18.7 | 17.3 | 23.4 | 19.8 | 24.4 | 22.2 | 25.8 | 29.7 | 23.1 | 22.6 | 22.8 | 21.5 | 22.3 | 22.1 | 17
10 | 22 | 15 | 3 | 15.2 | 19.2 | 17.7 | 23.4 | 18.4 | 25.1 | 21.7 | 25.8 | 28.4 | 23.7 | 23.3 | 22.6 | 21.8 | 21.7 | 23.3 | 16.4
10 | 22 | 16 | 3 | 14.5 | 18.3 | 18.3 | 27.5 | 16.4 | 20.7 | 21.1 | 22.8 | 28.4 | 23.1 | 22.6 | 22.3 | 22.1 | 21.7 | 20.9 | 16.4
10 | 22 | 17 | 3 | 13.8 | 16.4 | 17.4 | 24.5 | 15.8 | 19.3 | 20 | 21.3 | 25.9 | 22 | 20.8 | 20.4 | 20.3 | 19.7 | 19.5 | 10.6
10 | 22 | 18 | 3 | 12.4 | 14.1 | 16.7 | 21.3 | 15 | 18.5 | 18.9 | 19.8 | 23.4 | 20.3 | 18.1 | 18.6 | 18.4 | 17.8 | 19 | 6.3
10 | 22 | 19 | 3 | 11.6 | 11.9 | 15.8 | 19.3 | 14.4 | 19.3 | 17.8 | 19.8 | 21.6 | 18.1 | 16.8 | 16.7 | 16.6 | 16.6 | 18.3 | 4.1
10 | 22 | 20 | 3 | 12.4 | 11.4 | 15.8 | 20.2 | 14.4 | 19.3 | 17.8 | 19.8 | 19 | 15.3 | 15.5 | 15 | 15.1 | 15.4 | 18.3 | 4.1
10 | 22 | 21 | 3 | 11.6 | 10.4 | 15.8 | 20.2 | 13.7 | 18.5 | 17.8 | 17.4 | 18.5 | 13.6 | 13.5 | 13.3 | 13.7 | 14.3 | 17.1 | 3.7
10 | 22 | 22 | 3 | 10.9 | 9.5 | 15.8 | 19.3 | 13.7 | 17.8 | 17.8 | 18.3 | 17.8 | 11.9 | 12.9 | 11.7 | 12.1 | 13 | 16.6 | 3.2
10 | 22 | 23 | 3 | 11.4 | 8.4 | 15.7 | 18.2 | 13.9 | 17.6 | 17.8 | 19 | 17.3 | 10.6 | 12.9 | 10.9 | 11.2 | 12 | 15.7 | 2.7
10 | 22 | 24 | 3 | 12.5 | 7.1 | 15.5 | 17.1 | 14.1 | 17.6 | 17.8 | 19.1 | 17 | 9.8 | 12.8 | 10.8 | 10.8 | 11.3 | 14.5 | 2.4
10 | 23 | 1 | 4 | 12.6 | 6.1 | 15.2 | 16 | 14.1 | 17.8 | 17.7 | 18.8 | 16.8 | 9.4 | 12.2 | 10.9 | 10.5 | 10.7 | 13.5 | 2
10 | 23 | 2 | 4 | 10.2 | 5.6 | 14.9 | 14.8 | 13.7 | 18.1 | 17.7 | 18.5 | 16.8 | 9.3 | 10.6 | 10.5 | 10.2 | 9.9 | 12.8 | 1.6
10 | 23 | 3 | 4 | 6 | 5.6 | 14.6 | 13.9 | 13.1 | 18.1 | 17.5 | 18.5 | 16.8 | 9.3 | 8.7 | 9.5 | 9.7 | 8.8 | 12.8 | 1.1
10 | 23 | 4 | 4 | 6 | 5.2 | 14.3 | 14.8 | 13.1 | 17.3 | 17.2 | 18.5 | 16.3 | 8.8 | 8.7 | 8.6 | 9.2 | 7.6 | 12.8 | 0.7
10 | 23 | 5 | 4 | 5.3 | 5.6 | 14.6 | 14.8 | 13.1 | 16.7 | 17.2 | 17.7 | 16.3 | 8.2 | 8.7 | 8.6 | 9.4 | 6.6 | 11.6 | -0.1
10 | 23 | 6 | 4 | 5.3 | 4.7 | 14.9 | 14.8 | 13.1 | 17.3 | 17.2 | 17.7 | 16.3 | 7.8 | 8.7 | 8.6 | 9.5 | 5.5 | 11 | -2.3
10 | 23 | 7 | 4 | 4.6 | 5.6 | 15.1 | 12.2 | 13.1 | 17.3 | 17.2 | 17.1 | 16.3 | 8.8 | 7.4 | 8.6 | 9.7 | 6.1 | 14.7 | 0.7
10 | 23 | 8 | 4 | 8.1 | 7.6 | 15.4 | 13.9 | 13.7 | 18.7 | 19.1 | 17.7 | 17.4 | 14 | 10.6 | 11.6 | 13.1 | 8.5 | 17.2 | 6.4
10 | 23 | 9 | 4 | 12.9 | 11.3 | 15.7 | 13.9 | 14.4 | 19 | 21 | 19.1 | 18 | 17.6 | 15.2 | 14.7 | 16.6 | 14.5 | 19.1 | 11.4
10 | 23 | 10 | 4 | 13.6 | 13.2 | 16 | 15.8 | 15.1 | 19.4 | 22.9 | 19.1 | 19.1 | 20.7 | 17.2 | 17.8 | 20 | 15.7 | 21 | 11.4
10 | 23 | 11 | 4 | 15.6 | 17 | 16.6 | 16.5 | 15.8 | 20.7 | 22.6 | 19.9 | 21.6 | 22.3 | 19.7 | 19.2 | 22 | 18.1 | 22.2 | 15.1
10 | 23 | 12 | 4 | 16.4 | 18.9 | 17 | 18.3 | 15.8 | 20 | 22.3 | 21.4 | 23.3 | 24.4 | 20.3 | 20.7 | 23.9 | 19.9 | 23.5 | 16.5
10 | 23 | 13 | 4 | 17.7 | 19.8 | 17.5 | 17.5 | 16.4 | 21.5 | 22 | 21.4 | 23.9 | 24.9 | 22.3 | 22.1 | 25.8 | 22.3 | 23.5 | 17.1
10 | 23 | 14 | 4 | 17.7 | 20.3 | 17.3 | 19.2 | 16.4 | 20 | 21.7 | 22 | 24.5 | 24.9 | 22.3 | 22.1 | 26.3 | 25.8 | 24 | 18.7
10 | 23 | 15 | 4 | 17.7 | 19.8 | 17 | 20 | 15.8 | 20 | 21.6 | 19.1 | 24.5 | 24.9 | 22.3 | 22.1 | 26.9 | 25.8 | 24 | 17.9
10 | 23 | 16 | 4 | 17 | 18.9 | 16.7 | 20 | 15.8 | 18.1 | 21.3 | 18.5 | 21 | 24.9 | 21.7 | 22.1 | 27.3 | 24.6 | 23.5 | 15.7
10 | 23 | 17 | 4 | 15.6 | 17.4 | 16.4 | 18.3 | 15.8 | 16.7 | 20 | 17.1 | 19.1 | 23.3 | 18.5 | 20.7 | 24.9 | 22.3 | 21.6 | 10.7
10 | 23 | 18 | 4 | 13.6 | 16.5 | 16.3 | 16.5 | 15.1 | 16 | 18.5 | 17.1 | 18 | 20.7 | 16.5 | 19.2 | 22.5 | 19.9 | 19.1 | 5.7
10 | 23 | 19 | 4 | 12.9 | 15 | 16 | 14.8 | 15.1 | 16.7 | 17.2 | 17.1 | 16.8 | 19.2 | 13.9 | 17.8 | 20 | 19.3 | 17.9 | 2.1
10 | 23 | 20 | 4 | 12.9 | 14.6 | 15.7 | 13.1 | 15.1 | 15.4 | 16.9 | 17.1 | 15.6 | 17.6 | 10.6 | 15.9 | 18.8 | 18.5 | 16 | -0.1
10 | 23 | 21 | 4 | 9.4 | 13.2 | 15.4 | 13.1 | 15.1 | 14.7 | 16.6 | 16.3 | 15.6 | 15 | 9.4 | 14.1 | 17.7 | 17.9 | 15.4 | -0.5
10 | 23 | 22 | 4 | 10.2 | 11.8 | 15.1 | 12.2 | 14.4 | 15.4 | 16.3 | 14.1 | 15 | 13.5 | 8.1 | 12.2 | 16.5 | 17.1 | 14.7 | -0.7
10 | 23 | 23 | 4 | 10.4 | 10.7 | 15 | 10.9 | 13.9 | 15.8 | 16 | 13.3 | 14.3 | 12.2 | 7.1 | 10.9 | 15.1 | 16.3 | 13.9 | -0.9
10 | 23 | 24 | 4 | 9.3 | 9.8 | 14.9 | 9.7 | 13.6 | 15.6 | 15.6 | 13.8 | 13.7 | 11 | 6.5 | 10.3 | 13.8 | 15.4 | 12.9 | -1.1
10 | 24 | 1 | 5 | 7.9 | 9.2 | 14.9 | 8.7 | 13.5 | 15 | 15.2 | 14.5 | 13.4 | 10 | 6.3 | 10.1 | 12.7 | 14.6 | 11.9 | -1.3
10 | 24 | 2 | 5 | 7 | 8.6 | 14.9 | 8.2 | 13.5 | 14.3 | 14.6 | 14.3 | 13.3 | 9.6 | 6.2 | 9.9 | 12 | 13.8 | 11 | -1.5
10 | 24 | 3 | 5 | 7 | 8.2 | 14.9 | 8.2 | 13.5 | 13.7 | 13.9 | 12.8 | 13.3 | 9.6 | 6.2 | 9.6 | 11.7 | 13.1 | 10.3 | -1.7
10 | 24 | 4 | 5 | 6.3 | 7.7 | 14.9 | 8.2 | 12.9 | 13.7 | 13 | 12.8 | 12.2 | 9 | 5.7 | 9.1 | 11.3 | 12.3 | 9.8 | -2.2
10 | 24 | 5 | 5 | 6.3 | 6.7 | 14.9 | 6.6 | 12.9 | 13 | 13.3 | 12.8 | 12.2 | 8.6 | 5 | 7.5 | 11.1 | 11.6 | 9.8 | -3.7
10 | 24 | 6 | 5 | 7.6 | 7.2 | 14.9 | 6.6 | 12.9 | 13.7 | 13.6 | 12.8 | 12.2 | 8 | 3.7 | 5.9 | 10.9 | 10.8 | 9.1 | -3
10 | 24 | 7 | 5 | 6.3 | 6.2 | 14.9 | 7.4 | 12.9 | 15 | 13.9 | 15 | 12.7 | 9.6 | 5.7 | 4.4 | 10.7 | 12.7 | 12.3 | 0
10 | 24 | 8 | 5 | 9.8 | 8.6 | 15.2 | 9.9 | 12.9 | 17 | 16.3 | 17.3 | 13.9 | 13.8 | 9.5 | 8.3 | 15.1 | 10.1 | 16 | 5.7
10 | 24 | 9 | 5 | 14.7 | 12.1 | 15.5 | 14.8 | 13.5 | 18.3 | 18.7 | 18.7 | 14.5 | 18 | 14.1 | 12.4 | 19.4 | 14.1 | 19.7 | 8.5
10 | 24 | 10 | 5 | 14.7 | 15.5 | 15.8 | 17.3 | 14.3 | 20.2 | 21.2 | 20.8 | 15.7 | 20.6 | 16.6 | 16.4 | 23.8 | 17.9 | 22.3 | 9.9
10 | 24 | 11 | 5 | 14.7 | 17.5 | 16.3 | 18.2 | 17 | 20.9 | 21.5 | 20.2 | 18.1 | 22.2 | 19.2 | 18.5 | 25.8 | 18.4 | 22.8 | 14.4
10 | 24 | 12 | 5 | 16.1 | 18.5 | 16.8 | 20.6 | 18.3 | 21.7 | 21.7 | 21.6 | 19.9 | 24.9 | 20.5 | 20.4 | 27.9 | 19.8 | 24.8 | 15.8
10 | 24 | 13 | 5 | 16.1 | 20.9 | 17.4 | 21.4 | 19.6 | 22.3 | 22 | 22.3 | 21.7 | 27.5 | 21.9 | 22.5 | 29.8 | 21.7 | 24.8 | 17.2
10 | 24 | 14 | 5 | 16.1 | 21.9 | 17.7 | 23.1 | 19.6 | 20.2 | 22 | 21.6 | 22.9 | 27.5 | 23.7 | 22.9 | 30.5 | 21.7 | 24.8 | 17.2
10 | 24 | 15 | 5 | 16.1 | 22.9 | 18 | 22.2 | 18.3 | 18.9 | 22 | 20.8 | 22.2 | 27.5 | 23.7 | 23.3 | 31.3 | 21.7 | 24.8 | 16.4
10 | 24 | 16 | 5 | 16.7 | 21.5 | 18.2 | 22.2 | 17.7 | 17.6 | 22 | 19.4 | 20.4 | 26.9 | 23.2 | 23.8 | 32 | 20.4 | 24.8 | 14.4
10 | 24 | 17 | 5 | 15.3 | 20 | 17.1 | 20.6 | 16.2 | 16.3 | 20.7 | 17.9 | 19.2 | 24.9 | 19.9 | 21.1 | 28.9 | 17.9 | 22.3 | 11.4
10 | 24 | 18 | 5 | 13.9 | 17 | 16 | 19.8 | 14.9 | 16.3 | 19.3 | 16.5 | 18.1 | 22.8 | 16.6 | 18.4 | 25.8 | 14.1 | 21 | 9.9
10 | 24 | 19 | 5 | 11.8 | 15 | 14.9 | 18.9 | 13.5 | 15.7 | 18 | 14.3 | 18.1 | 19.1 | 14.1 | 15.7 | 22.8 | 13.1 | 17.9 | 10.7
10 | 24 | 20 | 5 | 10.4 | 13.6 | 13.8 | 17.3 | 13.5 | 15 | 17.7 | 15 | 16.9 | 15.9 | 11.5 | 14.6 | 20.6 | 12.1 | 17.2 | 9.3
10 | 24 | 21 | 5 | 10.4 | 12.6 | 12.7 | 16.6 | 11.6 | 15 | 17.4 | 13.6 | 16.3 | 15.4 | 12.1 | 13.5 | 18.4 | 11.2 | 16.7 | 8.7
10 | 24 | 22 | 5 | 10.4 | 11.6 | 11.6 | 16.6 | 10.9 | 13.7 | 17.1 | 12.8 | 15.1 | 13.3 | 10.8 | 12.4 | 16.2 | 10.3 | 15.4 | 8
10 | 24 | 23 | 5 | 10.1 | 10.1 | 11.1 | 16.5 | 11 | 12.6 | 16.4 | 14 | 14.1 | 11.6 | 10.2 | 11.3 | 14.7 | 9.7 | 15.3 | 7.2
10 | 24 | 24 | 5 | 9.4 | 8.5 | 10.9 | 15.8 | 11.5 | 12.1 | 15.4 | 16.1 | 13.5 | 10.8 | 10.6 | 10.2 | 13.9 | 9.4 | 15.8 | 6.3
10 | 25 | 1 | 6 | 8.6 | 7.3 | 10.9 | 14.4 | 12.1 | 11.9 | 14.5 | 17 | 13 | 10.5 | 11.3 | 9.3 | 13.4 | 9.1 | 16 | 5.4
10 | 25 | 2 | 6 | 7.7 | 7.4 | 10.9 | 11.8 | 12.5 | 11.8 | 14 | 15 | 12.4 | 10.5 | 11.5 | 8.9 | 12.8 | 8.5 | 14.4 | 4.6
10 | 25 | 3 | 6 | 7.1 | 8.4 | 10.6 | 9.1 | 12.5 | 11.8 | 14 | 10.4 | 11.9 | 10.5 | 10.8 | 8.9 | 12 | 7.7 | 12 | 4
10 | 25 | 4 | 6 | 7.1 | 7.4 | 10.3 | 10 | 12.5 | 12.4 | 14 | 9.7 | 12.4 | 10 | 9.6 | 8.9 | 11.3 | 6.9 | 13.8 | 3.3
10 | 25 | 5 | 6 | 7.7 | 6.4 | 10.6 | 10.8 | 12.5 | 11.8 | 13.7 | 10.4 | 11.9 | 10.5 | 10.2 | 9.2 | 11.7 | 5.9 | 12.6 | 0.5
10 | 25 | 6 | 6 | 7.7 | 7.4 | 10.9 | 10 | 11.8 | 10.4 | 13.4 | 10.4 | 10.7 | 9 | 10.2 | 9.4 | 12 | 5.1 | 12 | -1
10 | 25 | 7 | 6 | 7.7 | 7 | 11.2 | 10 | 11.8 | 14.6 | 13.1 | 14.3 | 11.2 | 11.1 | 13.3 | 9.7 | 12.4 | 5.6 | 15.1 | 2.5
10 | 25 | 8 | 6 | 11.2 | 7.9 | 12.5 | 14.5 | 12.5 | 20.4 | 15.9 | 20.4 | 13.6 | 16.9 | 15.2 | 12.8 | 16.6 | 6.7 | 20.7 | 6.9
10 | 25 | 9 | 6 | 16.7 | 10.4 | 13.7 | 17.1 | 13.1 | 22.6 | 18.5 | 21.3 | 17.3 | 20.7 | 19.6 | 15.9 | 20.8 | 12 | 21.9 | 11.2
10 | 25 | 10 | 6 | 17.5 | 12.9 | 15 | 17.1 | 13.9 | 26.2 | 21.3 | 23.6 | 20.3 | 24.4 | 21.5 | 19 | 25.1 | 15.6 | 23.7 | 13.4
10 | 25 | 11 | 6 | 16.1 | 14.4 | 15.9 | 18.8 | 15.8 | 29.1 | 22.6 | 27.4 | 23.3 | 26.5 | 23.3 | 19.5 | 27.6 | 17.3 | 24.3 | 12.6
10 | 25 | 12 | 6 | 16.7 | 16.9 | 16.6 | 20.6 | 18.6 | 28.3 | 23.9 | 29.7 | 25.2 | 29.2 | 24.5 | 19.9 | 30.2 | 18.4 | 26.2 | 16.2
10 | 25 | 13 | 6 | 18.2 | 18.3 | 17.5 | 21.6 | 21.9 | 27.7 | 25.2 | 26.7 | 26.4 | 29.7 | 25.9 | 20.4 | 32.8 | 19.6 | 27.5 | 17.7
10 | 25 | 14 | 6 | 18.8 | 18.8 | 18.1 | 22.5 | 19.2 | 25.4 | 24.2 | 28.9 | 25.7 | 30.2 | 27.1 | 19.9 | 33 | 21.4 | 27.5 | 18.4
10 | 25 | 15 | 6 | 19.6 | 18.3 | 18.5 | 21.6 | 19.2 | 24.8 | 23 | 25.8 | 24.5 | 29.7 | 27.1 | 19.5 | 33.1 | 20.8 | 27.5 | 18.4
10 | 25 | 16 | 6 | 16.1 | 17.3 | 19.1 | 21.6 | 17.3 | 21.8 | 22 | 24.3 | 24 | 27.6 | 26.5 | 19 | 33.3 | 20.8 | 26.2 | 18.4
10 | 25 | 17 | 6 | 14.7 | 16.9 | 18.1 | 18.8 | 15.8 | 19.7 | 21 | 21.3 | 21.6 | 24.4 | 22.7 | 18.2 | 29.6 | 19.6 | 24.3 | 13.4
10 | 25 | 18 | 6 | 13.3 | 15.9 | 16.9 | 17.1 | 14.5 | 18.9 | 19.8 | 18.2 | 19.7 | 21.7 | 20.3 | 17.5 | 25.9 | 16.7 | 21.9 | 11.2
10 | 25 | 19 | 6 | 12.6 | 15.4 | 15.9 | 15.3 | 13.1 | 18.3 | 18.8 | 18.2 | 17.9 | 21.2 | 18.9 | 16.8 | 22.3 | 15 | 20.7 | 6.9
10 | 25 | 20 | 6 | 12 | 13.8 | 15 | 14.5 | 12.5 | 18.3 | 18.2 | 18.2 | 16.7 | 19.6 | 18.4 | 16.8 | 20.6 | 13.9 | 18.1 | 5.5
10 | 25 | 21 | 6 | 11.2 | 13.4 | 14.3 | 13.6 | 11.2 | 16.9 | 17.8 | 18.2 | 16.7 | 18 | 17.7 | 16.8 | 19 | 12.8 | 18.1 | 5.4
10 | 25 | 22 | 6 | 12 | 12.9 | 13.5 | 12.6 | 12.5 | 16.1 | 17.2 | 14.3 | 15.5 | 15.9 | 14.6 | 16.8 | 17.3 | 11.8 | 18.8 | 5.1
10 | 25 | 23 | 6 | 11.9 | 12 | 12.9 | 12.8 | 13.6 | 15.2 | 16.8 | 13.1 | 14.5 | 13.9 | 12.3 | 16.5 | 15.7 | 10.9 | 19.1 | 4.6
10 | 25 | 24 | 6 | 11.1 | 11.1 | 12.8 | 13.6 | 13.8 | 14.1 | 16.5 | 14.5 | 14 | 12.3 | 11.3 | 15.9 | 14.2 | 10.2 | 19 | 4.1
10 | 26 | 1 | 7 | 10.5 | 10.3 | 12.9 | 13.5 | 13.4 | 13.1 | 16.4 | 16.2 | 13.7 | 11.3 | 11.1 | 15.3 | 13.1 | 9.5 | 18.7 | 3.5
10 | 26 | 2 | 7 | 11.1 | 9.8 | 13.2 | 11.3 | 12.7 | 12.1 | 16.3 | 15.6 | 13.3 | 11.2 | 11.3 | 14.8 | 12.4 | 8.7 | 18.7 | 3.2
10 | 26 | 3 | 7 | 12.6 | 9.8 | 13.6 | 7.6 | 12 | 11.5 | 16.2 | 12.5 | 12.7 | 11.7 | 11.8 | 14.4 | 12.2 | 7.7 | 18.7 | 3
10 | 26 | 4 | 7 | 11.1 | 9.8 | 14.2 | 7.6 | 11.4 | 11.5 | 15.9 | 12.5 | 12.1 | 11.7 | 13.7 | 13.9 | 12 | 6.7 | 17.5 | 2.8
10 | 26 | 5 | 7 | 9.7 | 10.4 | 14.2 | 6.6 | 11.4 | 12.1 | 16.2 | 10.1 | 12.1 | 12.8 | 13.7 | 14.1 | 11.7 | 5.7 | 18 | 0.8
10 | 26 | 6 | 7 | 10.3 | 10.4 | 14.2 | 6.6 | 10.7 | 12.8 | 16.3 | 12.5 | 11.5 | 12.3 | 11.3 | 14.3 | 11.4 | 4.7 | 18 | 0.8
10 | 26 | 7 | 7 | 11.1 | 10.4 | 14.2 | 6.6 | 8.6 | 14.8 | 16.6 | 14.8 | 11.5 | 12.3 | 13 | 14.5 | 11 | 4.1 | 20.5 | 2.8
10 | 26 | 8 | 7 | 12.6 | 10.4 | 14.2 | 10.5 | 10.7 | 18.2 | 18.2 | 19.5 | 12.1 | 15.1 | 16.1 | 14.5 | 14.9 | 9.1 | 21.7 | 11.3
10 | 26 | 9 | 7 | 14.8 | 10.4 | 14.2 | 14.2 | 11.4 | 20.3 | 20 | 22.6 | 12.1 | 19 | 18.6 | 14.5 | 18.6 | 13.6 | 23.5 | 14.1
10 | 26 | 10 | 7 | 16.9 | 11.5 | 14.2 | 17.9 | 12.7 | 23 | 21.6 | 27.2 | 13.9 | 21.9 | 21.7 | 14.5 | 22.5 | 16.3 | 24.1 | 16.3
10 | 26 | 11 | 7 | 16.2 | 12.5 | 14.5 | 19.8 | 19.4 | 25.1 | 21.9 | 29.6 | 16.3 | 20.8 | 25.5 | 15.6 | 23.4 | 17.9 | 26 | 18.4
10 | 26 | 12 | 7 | 16.2 | 13.6 | 14.6 | 21.6 | 22.8 | 23.8 | 22 | 27.2 | 19.3 | 20.8 | 27.2 | 16.5 | 24.3 | 18.5 | 27.2 | 20.5
10 | 26 | 13 | 7 | 16.2 | 14.7 | 14.9 | 24.5 | 24.1 | 23.8 | 22.3 | 28.1 | 21.7 | 24.1 | 27.2 | 17.6 | 25.2 | 19 | 27.7 | 21.2
10 | 26 | 14 | 7 | 16.2 | 15.8 | 15.5 | 27.4 | 20.8 | 23 | 21.7 | 30.5 | 22.3 | 20.2 | 27.9 | 18.1 | 25.2 | 19.6 | 27.7 | 21.2
10 | 26 | 15 | 7 | 15.4 | 17.4 | 16.1 | 27.4 | 20.1 | 21.7 | 21.3 | 28.8 | 22.3 | 21.9 | 27.2 | 18.5 | 25.2 | 19.6 | 27.7 | 21.2
10 | 26 | 16 | 7 | 14.8 | 17.9 | 16.6 | 27.4 | 21.5 | 20.3 | 20.7 | 27.2 | 19.9 | 19 | 25.5 | 19 | 25.2 | 19 | 27.2 | 19.1
10 | 26 | 17 | 7 | 13.3 | 15.2 | 15.5 | 25.5 | 18.1 | 18.2 | 19.8 | 20.2 | 18.1 | 20.2 | 21.1 | 18.2 | 23.1 | 17.9 | 24.1 | 14.9
10 | 26 | 18 | 7 | 12.6 | 13.1 | 14.5 | 21.6 | 15.4 | 17.6 | 19.1 | 17.1 | 16.3 | 18.5 | 18.6 | 17.6 | 20.9 | 15.7 | 21.1 | 9.9
10 | 26 | 19 | 7 | 11.1 | 12.5 | 13.3 | 21.6 | 13.4 | 16.9 | 18.2 | 16.4 | 15.7 | 16.8 | 16.8 | 16.8 | 18.8 | 13.6 | 19.9 | 8.5
10 | 26 | 20 | 7 | 11.1 | 11 | 13.6 | 17.9 | 13.4 | 16.9 | 17.9 | 14.8 | 15.1 | 14 | 14.4 | 15.1 | 18 | 12.9 | 19.2 | 7.1
10 | 26 | 21 | 7 | 9.7 | 9.3 | 13.9 | 17.1 | 10.7 | 16.3 | 17.8 | 14.1 | 15.1 | 12.3 | 12.5 | 13.3 | 17.1 | 12.3 | 18.7 | 6.9
10 | 26 | 22 | 7 | 9.7 | 9.3 | 14.2 | 17.1 | 10.7 | 15.5 | 17.5 | 13.2 | 15.1 | 11.7 | 11.3 | 11.6 | 16.3 | 11.6 | 18.7 | 6.6
10 | 26 | 23 | 7 | 10.7 | 9.4 | 14.3 | 16.4 | 10.6 | 15 | 16.3 | 13.1 | 15 | 11.7 | 10.3 | 10.6 | 15.3 | 10.8 | 17.8 | 6.2
10 | 26 | 24 | 7 | 11.9 | 9.2 | 14.1 | 14.8 | 10 | 14.7 | 14.6 | 13.7 | 14.7 | 12.1 | 9.4 | 10.1 | 14.2 | 10.1 | 16.2 | 5.7
10 | 27 | 1 | 1 | 12.9 | 8.9 | 13.9 | 12.7 | 9.3 | 14.5 | 12.7 | 14.2 | 14.3 | 12.5 | 8.9 | 10 | 13.4 | 9.5 | 14.4 | 5.2
10 | 27 | 2 | 1 | 13 | 8.7 | 13.8 | 10.5 | 8.9 | 14.6 | 11.3 | 14.1 | 13.8 | 12.8 | 8.7 | 9.9 | 12.9 | 8.9 | 13 | 4.8
10 | 27 | 3 | 1 | 12.3 | 8.7 | 13.8 | 8.6 | 8.3 | 14.6 | 10.6 | 13.5 | 13.3 | 12.8 | 8.7 | 9.6 | 12.8 | 8.3 | 12.4 | 4.5
10 | 27 | 4 | 1 | 13 | 9.3 | 13.8 | 7.5 | 4.9 | 14 | 9.7 | 13.5 | 13.3 | 12.8 | 8 | 9.4 | 12.6 | 7.5 | 11.8 | 4.2
10 | 27 | 5 | 1 | 11.5 | 9.3 | 14.1 | 7.5 | 5.6 | 14 | 10.6 | 13.5 | 13.3 | 12.2 | 6.7 | 8.9 | 12.2 | 6.9 | 11.1 | 1.5
10 | 27 | 6 | 1 | 11.5 | 9.8 | 14.2 | 6.7 | 5.6 | 14.6 | 11.3 | 13.5 | 12.1 | 11.1 | 6.2 | 8.5 | 11.9 | 6.2 | 11.8 | 2.9
10 | 27 | 7 | 1 | 10.7 | 9.8 | 14.5 | 5.6 | 6.2 | 14.6 | 12.2 | 15.6 | 12.6 | 11.1 | 8 | 8 | 11.5 | 4.5 | 14.3 | 4.2
10 | 27 | 8 | 1 | 12.3 | 10.3 | 15.1 | 12.4 | 8.9 | 16.6 | 15.6 | 18.6 | 15 | 12.8 | 11.2 | 10.5 | 13.6 | 10.7 | 17.9 | 11.3
10 | 27 | 9 | 1 | 12.3 | 10.9 | 15.7 | 17.3 | 12.3 | 17.3 | 19.1 | 19.3 | 16.3 | 15.1 | 16.9 | 13.1 | 15.7 | 12.4 | 22.3 | 16.1
10 | 27 | 10 | 1 | 13.8 | 12.5 | 16.3 | 20.2 | 16.3 | 17.9 | 22.5 | 21.5 | 18.6 | 15.7 | 20 | 15.7 | 17.8 | 13.5 | 26.1 | 18.1
10 | 27 | 11 | 1 | 14.5 | 13.6 | 16.8 | 24.9 | 19.7 | 19.1 | 23.8 | 22.1 | 21.7 | 17.5 | 22 | 17 | 19.6 | 15.1 | 27.8 | 23
10 | 27 | 12 | 1 | 13.8 | 15.3 | 17.3 | 26 | 23.1 | 20.4 | 25.3 | 22.1 | 23.4 | 18.6 | 24.5 | 18.4 | 21.3 | 16.3 | 28.5 | 23
10 | 27 | 13 | 1 | 13.8 | 15.9 | 17.9 | 27.9 | 23.1 | 19.1 | 26.6 | 22.9 | 24.6 | 19.8 | 26.4 | 19.8 | 23.1 | 16.8 | 29.7 | 22.4
10 | 27 | 14 | 1 | 13 | 15.9 | 17.6 | 27.9 | 24.4 | 19.1 | 28.5 | 20.7 | 24 | 21.6 | 27 | 20.3 | 23.5 | 18 | 30.3 | 23
10 | 27 | 15 | 1 | 12.3 | 15.3 | 17.3 | 29.8 | 22.4 | 19.1 | 30.3 | 19.3 | 24 | 21.6 | 27 | 20.7 | 24.1 | 18 | 29.7 | 23
10 | 27 | 16 | 1 | 12.3 | 14.2 | 17 | 28.9 | 19.7 | 17.3 | 32.2 | 19.3 | 22.2 | 21.6 | 26.4 | 21.2 | 24.6 | 17.5 | 29.1 | 20.3
10 | 27 | 17 | 1 | 12.3 | 12.5 | 16.1 | 27 | 17.8 | 16.6 | 29.8 | 17.1 | 20.4 | 19.8 | 22 | 18.9 | 22.7 | 15.1 | 24.2 | 14
10 | 27 | 18 | 1 | 12.3 | 11.4 | 15.4 | 24.9 | 15 | 15.3 | 27.5 | 17.1 | 19.2 | 16.9 | 20 | 16.5 | 20.7 | 13.5 | 22.3 | 9.9
10 | 27 | 19 | 1 | 12.3 | 11.4 | 14.5 | 22.1 | 13 | 14.6 | 25 | 15.6 | 18.6 | 16.3 | 17.5 | 14.3 | 18.8 | 11.3 | 20.5 | 7.8
10 | 27 | 20 | 1 | 12.3 | 10.9 | 14.5 | 20.2 | 12.3 | 14.6 | 23.7 | 14.1 | 17.5 | 16.3 | 15 | 12.9 | 17.8 | 10.1 | 18.6 | 5.6
10 | 27 | 21 | 1 | 12.3 | 10.9 | 14.5 | 19.2 | 11 | 14 | 22.3 | 14.1 | 16.8 | 15.7 | 12.4 | 11.5 | 16.7 | 9 | 17.9 | 5.4
10 | 27 | 22 | 1 | 12.3 | 10.3 | 14.5 | 17.3 | 11 | 14 | 21 | 14.1 | 16.3 | 14.6 | 11.8 | 10.1 | 15.7 | 7.7 | 16.1 | 5.1
10 | 27 | 23 | 1 | 12.3 | 9.4 | 14.3 | 14.7 | 10.7 | 13.7 | 19.3 | 14 | 15.7 | 13.8 | 11.3 | 9 | 14.5 | 7 | 14.7 | 4.9
10 | 27 | 24 | 1 | 12.2 | 8.5 | 13.7 | 12.2 | 9.9 | 13 | 17.5 | 13.7 | 15 | 13.6 | 10.3 | 8 | 13.4 | 6.7 | 13.9 | 4.7
10 | 28 | 1 | 2 | 12.2 | 8 | 12.9 | 10.4 | 9 | 12.6 | 15.7 | 13.4 | 14.6 | 13.7 | 9.5 | 7.4 | 12.4 | 6.5 | 13.5 | 4.5
10 | 28 | 2 | 2 | 12.3 | 8.2 | 11.9 | 9.8 | 8.5 | 12.8 | 14.3 | 13.3 | 14.4 | 13.8 | 9.3 | 7 | 11.7 | 5.8 | 13.5 | 4.2
10 | 28 | 3 | 2 | 12.3 | 8.7 | 10.7 | 10.6 | 8.5 | 13.4 | 13.4 | 13.3 | 14.4 | 13.8 | 9.3 | 6.7 | 11.5 | 4.8 | 13.5 | 4
10 | 28 | 4 | 2 | 11.5 | 7.7 | 9.7 | 11.6 | 8.5 | 12.8 | 12.7 | 13.3 | 13.8 | 13.8 | 7.4 | 6.5 | 11.1 | 3.7 | 12.9 | 3.7
10 | 28 | 5 | 2 | 11.5 | 7.7 | 10 | 9.8 | 10.5 | 12.8 | 12.7 | 13.3 | 13.2 | 13.8 | 6.7 | 6.2 | 10.5 | 2.8 | 11.7 | 3
10 | 28 | 6 | 2 | 11.5 | 7.2 | 10.1 | 8.7 | 7.8 | 12.8 | 12.7 | 13.3 | 12.6 | 13.8 | 7.4 | 6.1 | 10.1 | 1.6 | 11.7 | 2.2
10 | 28 | 7 | 2 | 9.3 | 7.7 | 10.4 | 8.7 | 9.8 | 13.4 | 12.7 | 14.7 | 12.6 | 13.8 | 7.9 | 5.9 | 9.5 | 0.6 | 14.2 | 4.4
10 | 28 | 8 | 2 | 9.3 | 9.7 | 12.6 | 11.6 | 14.9 | 14.6 | 18.3 | 16.2 | 12.6 | 13.8 | 12.4 | 8.8 | 12.5 | 4.1 | 19 | 11.4
10 | 28 | 9 | 2 | 11.5 | 11.3 | 14.7 | 14.5 | 19.5 | 15.8 | 23.8 | 17.6 | 14.9 | 16.2 | 16.2 | 11.7 | 15.4 | 8.6 | 22.8 | 15.5
10 | 28 | 10 | 2 | 11.5 | 12.7 | 16.8 | 18.2 | 24.8 | 16.5 | 29.4 | 18.4 | 18.6 | 17.4 | 18.7 | 14.7 | 18.3 | 13.6 | 27.2 | 19
10 | 28 | 11 | 2 | 13.1 | 13.7 | 17.8 | 20.1 | 26.1 | 17 | 30 | 17.6 | 22.1 | 17.9 | 21.9 | 16.9 | 20 | 16.6 | 28.9 | 21.1
10 | 28 | 12 | 2 | 13.7 | 14.7 | 19 | 22 | 26.1 | 17.7 | 30.4 | 19.1 | 24.5 | 19.7 | 24.4 | 19.2 | 21.8 | 18.1 | 30.2 | 22.6
10 | 28 | 13 | 2 | 13.1 | 15.3 | 20 | 23 | 26.7 | 18.2 | 31 | 20.5 | 26.3 | 21.5 | 25.7 | 21.4 | 23.4 | 20.1 | 31.5 | 21.8
10 | 28 | 14 | 2 | 13.7 | 15.8 | 20 | 23 | 28.7 | 18.2 | 31 | 19.1 | 25.7 | 20.2 | 26.4 | 21.9 | 23.6 | 21.1 | 31.5 | 21.8
10 | 28 | 15 | 2 | 13.7 | 15.8 | 20 | 24.9 | 28.1 | 17.7 | 31 | 18.4 | 23.3 | 18.6 | 26.9 | 22.4 | 23.8 | 21.7 | 31.5 | 20.4
10 | 28 | 16 | 2 | 13.1 | 15.3 | 20 | 24.9 | 22.8 | 16.5 | 31 | 16.2 | 22.1 | 17.4 | 26.4 | 22.9 | 24 | 21.1 | 30.8 | 18.3
10 | 28 | 17 | 2 | 12.3 | 14.3 | 19 | 21 | 14.4 | 15.2 | 27.8 | 14.7 | 20.3 | 17.9 | 22.5 | 19.7 | 22.2 | 20.7 | 28.4 | 14.2
10 | 28 | 18 | 2 | 12.3 | 12.7 | 17.8 | 20.1 | 12.3 | 14.6 | 24.6 | 13.9 | 17.9 | 16.2 | 18.1 | 16.5 | 20.6 | 19.7 | 25.9 | 10.6
10 | 28 | 19 | 2 | 11.5 | 11.3 | 16.8 | 18.2 | 12.3 | 14.6 | 21.5 | 13.3 | 17.9 | 15 | 15 | 13.3 | 18.8 | 15.6 | 22.8 | 5.7
10 | 28 | 20 | 2 | 11.5 | 10.2 | 16 | 17.2 | 11.8 | 12.8 | 20.2 | 11 | 17.4 | 15 | 12.4 | 12.5 | 17.4 | 14.4 | 22.8 | 4.4
10 | 28 | 21 | 2 | 11.5 | 8.7 | 15.3 | 17.2 | 11.1 | 12.2 | 18.7 | 11.8 | 16.2 | 13.8 | 11.8 | 11.5 | 16.1 | 13.3 | 21.6 | 3.7
10 | 28 | 22 | 2 | 9.3 | 8.2 | 14.4 | 15.4 | 11.1 | 12.2 | 17.4 | 11 | 15.6 | 13.3 | 11.1 | 10.6 | 14.7 | 12.1 | 20.9 | 3
10 | 28 | 23 | 2 | 8.2 | 7.9 | 13.2 | 13.7 | 11 | 12.2 | 16.7 | 10.6 | 15.1 | 12.4 | 10.2 | 9.8 | 13.6 | 10.7 | 20.5 | 2.5
10 | 28 | 24 | 2 | 8.3 | 7.6 | 11.9 | 12.5 | 10.7 | 12.2 | 16.4 | 10.8 | 14.7 | 11.4 | 9.3 | 8.9 | 12.8 | 9.2 | 19.9 | 2.2
10 | 29 | 1 | 3 | 8.9 | 7.2 | 10.7 | 11.7 | 10.2 | 12.3 | 16.2 | 10.7 | 14.4 | 10.8 | 8.5 | 8.1 | 12.2 | 7.7 | 19.1 | 2
10 | 29 | 2 | 3 | 9.2 | 6.4 | 10.1 | 10.9 | 9.5 | 12.7 | 15.8 | 9.8 | 14.5 | 11 | 8 | 7.6 | 11.5 | 6.2 | 17.8 | 1.6
10 | 29 | 3 | 3 | 8.4 | 5.5 | 9.9 | 10.1 | 8.8 | 12.7 | 15.1 | 8.3 | 14.5 | 12.2 | 8 | 7.2 | 10.8 | 5 | 16 | 0.9
10 | 29 | 4 | 3 | 6.5 | 5.5 | 9.6 | 10.1 | 8.2 | 9.7 | 14.2 | 9 | 13.3 | 12.8 | 8 | 6.7 | 10.1 | 3.8 | 14.8 | 0.1
10 | 29 | 5 | 3 | 5.7 | 4.1 | 9.3 | 9.2 | 7.4 | 9.7 | 15.1 | 8.3 | 12.6 | 12.2 | 6.8 | 6.5 | 10.1 | 2.5 | 14.1 | 0.1
10 | 29 | 6 | 3 | 5 | 3.7 | 9 | 8.4 | 6.8 | 9.7 | 15.8 | 8.3 | 13.3 | 12.8 | 6.2 | 6.2 | 10.1 | 1.3 | 13.4 | 1.6
10 | 29 | 7 | 3 | 5.7 | 4.6 | 8.7 | 9.2 | 6.1 | 10.9 | 16.7 | 12 | 13.3 | 13.9 | 6.8 | 6 | 10.1 | 2.9 | 17.2 | 2.2
10 | 29 | 8 | 3 | 7.1 | 5.9 | 11.5 | 12.6 | 8.8 | 13.2 | 18.6 | 15 | 12.6 | 15.1 | 10.7 | 9.9 | 13.4 | 6.5 | 20.3 | 8.7
10 | 29 | 9 | 3 | 11.9 | 9.1 | 14.1 | 15.2 | 11.6 | 15.6 | 20.4 | 17.9 | 12.6 | 15.6 | 15.1 | 13.7 | 16.7 | 10.8 | 22.7 | 13.7
10 | 29 | 10 | 3 | 13.2 | 11.9 | 16.9 | 16.1 | 13.5 | 17.4 | 22.3 | 18.7 | 16.3 | 16.2 | 18.2 | 17.6 | 19.9 | 15 | 25.2 | 14.5
10 | 29 | 11 | 3 | 15.3 | 14.7 | 18.5 | 18.6 | 19 | 18.6 | 23.6 | 20.1 | 19.8 | 16.8 | 20.9 | 19.5 | 21.7 | 19.3 | 28.3 | 15.9
10 | 29 | 12 | 3 | 15.3 | 17.4 | 20.1 | 19.5 | 23 | 18.6 | 24.9 | 20.8 | 24 | 18.5 | 22.7 | 21.2 | 23.4 | 22 | 30 | 17.3
10 | 29 | 13 | 3 | 20.1 | 18.8 | 21.7 | 19.5 | 24.3 | 19.2 | 26.2 | 20.8 | 25.2 | 17.9 | 24.7 | 23 | 25.2 | 23 | 31.3 | 18.7
10 | 29 | 14 | 3 | 15.9 | 19.7 | 22.3 | 18.6 | 20.9 | 18.6 | 25.5 | 20.1 | 25.2 | 17.9 | 25.9 | 23.5 | 25.5 | 24.5 | 31.9 | 18.1
10 | 29 | 15 | 3 | 17.3 | 19.7 | 22.7 | 18.6 | 16.9 | 18.6 | 24.6 | 19.3 | 24 | 17.9 | 26.6 | 23.9 | 25.8 | 26.2 | 30.7 | 18.1
10 | 29 | 16 | 3 | 11.9 | 19.2 | 23.3 | 16.1 | 16.2 | 18 | 23.9 | 18.7 | 22.8 | 16.2 | 24.7 | 24.4 | 26.2 | 26.7 | 29.5 | 17.3
10 | 29 | 17 | 3 | 11.9 | 16.1 | 22 | 17.8 | 14.8 | 16.9 | 22.3 | 16.4 | 20.3 | 15.6 | 21.4 | 22.3 | 24 | 26.2 | 25.8 | 10.9
10 | 29 | 18 | 3 | 11.9 | 15.1 | 20.5 | 16.1 | 14.2 | 16.2 | 20.6 | 15 | 18.6 | 15.1 | 18.2 | 20.3 | 21.7 | 19.8 | 23.3 | 12.3
10 | 29 | 19 | 3 | 11.9 | 12.3 | 19.2 | 14.3 | 13.5 | 16.2 | 19 | 12.7 | 18.6 | 14.4 | 15.7 | 18.2 | 19.5 | 16.6 | 22.7 | 11.6
10 | 29 | 20 | 3 | 11.1 | 9.6 | 18.5 | 13.5 | 12.9 | 15 | 18.3 | 12 | 17.5 | 12.8 | 15.7 | 17.8 | 17.9 | 15.3 | 20.3 | 9.4
10 | 29 | 21 | 3 | 10.5 | 9.1 | 17.6 | 11.8 | 12.9 | 14.4 | 17.4 | 12 | 16.8 | 13.3 | 15.1 | 17.4 | 16.4 | 14.1 | 19 | 9.1
10 | 29 | 22 | 3 | 9.2 | 8.7 | 16.9 | 10.9 | 12.2 | 13.2 | 16.7 | 12 | 16.3 | 13.3 | 13.8 | 16.9 | 14.8 | 12.7 | 17.2 | 8.5
10 | 29 | 23 | 3 | 7.9 | 7.9 | 15.4 | 10.2 | 11.4 | 12.2 | 15.9 | 11.6 | 15.3 | 13.3 | 12.5 | 16.4 | 13.5 | 11.4 | 15.7 | 7.8
10 | 29 | 24 | 3 | 7 | 7 | 13.3 | 9.7 | 10.8 | 11.6 | 15 | 10.8 | 14.1 | 13.2 | 11.6 | 16 | 12.5 | 10 | 14.6 | 7
10 | 30 | 1 | 4 | 6.9 | 6.1 | 11.2 | 9.4 | 10.4 | 11.2 | 14 | 10.1 | 12.9 | 12.4 | 10.8 | 15.7 | 11.9 | 8.6 | 13.9 | 6.3
10 | 30 | 2 | 4 | 7.8 | 5.7 | 9.8 | 9.4 | 10.3 | 11.1 | 12.9 | 9.7 | 12.3 | 10.6 | 10.1 | 15.5 | 11.6 | 7.3 | 13.4 | 5.7
10 | 30 | 3 | 4 | 9.2 | 5.7 | 9.4 | 9.4 | 10.3 | 11.1 | 11.7 | 9.7 | 12.3 | 8.1 | 9.4 | 15.4 | 11.4 | 5.9 | 13.4 | 5.3
10 | 30 | 4 | 4 | 9.2 | 5.3 | 8.7 | 7.9 | 9.6 | 11.1 | 10.7 | 9.1 | 12.3 | 7.6 | 9.4 | 15.1 | 11.2 | 4.6 | 14.7 | 4.8
10 | 30 | 5 | 4 | 9.2 | 4.8 | 9.7 | 7 | 8.9 | 10.4 | 11 | 9.1 | 11.1 | 7.2 | 10.1 | 14.6 | 10.8 | 3.4 | 12.2 | 3.4
10 | 30 | 6 | 4 | 8.5 | 5.3 | 10.5 | 6.3 | 7.1 | 10.4 | 11.1 | 9.1 | 11.1 | 6.2 | 10.1 | 14 | 10.5 | 2 | 11 | 2.6
10 | 30 | 7 | 4 | 9.9 | 4.8 | 11.5 | 7 | 8.3 | 11.7 | 11.4 | 12.8 | 10.5 | 9.1 | 10.1 | 13.5 | 10.1 | 5.2 | 14.1 | 4.2
10 | 30 | 8 | 4 | 11.3 | 6.2 | 13.3 | 10.3 | 12.9 | 15.3 | 17.6 | 14.9 | 12.9 | 13.1 | 14.4 | 13.5 | 13.6 | 5.2 | 18.4 | 8.4
10 | 30 | 9 | 4 | 12.7 | 10 | 15 | 15.1 | 20.7 | 16.6 | 23.7 | 17.2 | 16.6 | 15.4 | 17.4 | 13.5 | 17.1 | 11 | 22.8 | 10.5
10 | 30 | 10 | 4 | 13.5 | 16.6 | 16.8 | 14.2 | 25.9 | 19.1 | 29.9 | 19.4 | 20.3 | 17.9 | 23 | 13.5 | 20.6 | 16.9 | 26.4 | 12
10 | 30 | 11 | 4 | 16.3 | 19.5 | 21.7 | 15.1 | 29.8 | 20.8 | 30.2 | 21.5 | 25.3 | 18.4 | 24.9 | 15.2 | 22.5 | 20.1 | 29.6 | 15.4
10 | 30 | 12 | 4 | 15.6 | 22.4 | 26.4 | 16.6 | 29.8 | 20.3 | 30.5 | 22.3 | 29 | 19.4 | 26.7 | 16.9 | 24.5 | 21.7 | 31.5 | 16.9
10 | 30 | 13 | 4 | 17 | 22.4 | 31.3 | 18.2 | 25.9 | 20.3 | 30.8 | 23 | 30.2 | 18.4 | 28 | 18.7 | 26.3 | 23.8 | 32.7 | 19.8
10 | 30 | 14 | 4 | 17.7 | 22.8 | 30.6 | 19.8 | 24 | 20.3 | 29.5 | 22.3 | 30.2 | 17.4 | 28 | 19.2 | 26.7 | 23.8 | 32.7 | 19.8
10 | 30 | 15 | 4 | 18.5 | 22.8 | 30.2 | 20.7 | 22.7 | 19.1 | 28 | 21.5 | 29 | 17.9 | 28 | 19.6 | 27 | 24.3 | 32 | 20.4
10 | 30 | 16 | 4 | 16.3 | 21.9 | 29.5 | 20.7 | 22.7 | 17.8 | 26.7 | 20.1 | 26.5 | 17.9 | 26.7 | 20.1 | 27.4 | 23.2 | 30.1 | 17.6
10 | 30 | 17 | 4 | 16.3 | 19.5 | 25.9 | 19.8 | 19.4 | 16.6 | 25.7 | 17.2 | 23.4 | 17.4 | 23.6 | 18.4 | 24.5 | 22.2 | 25.9 | 13.4
10 | 30 | 18 | 4 | 17 | 17.2 | 22.2 | 18.2 | 16.8 | 16 | 24.6 | 15.7 | 21.6 | 16.4 | 20.5 | 16.8 | 21.4 | 18 | 24 | 12
10 | 30 | 19 | 4 | 17 | 14.3 | 18.6 | 15.8 | 14.8 | 16.6 | 23.6 | 14.2 | 21 | 15 | 19.3 | 15.1 | 18.5 | 17.4 | 22.1 | 7.6
10 | 30 | 20 | 4 | 14.1 | 11.4 | 18.3 | 15.1 | 14.2 | 16 | 22.3 | 13.4 | 19.1 | 15 | 17.4 | 14 | 16.9 | 16.2 | 20.3 | 5.6
10 | 30 | 21 | 4 | 14.9 | 10.9 | 18.1 | 13.5 | 13.5 | 16 | 20.8 | 14.9 | 17.3 | 12 | 16.9 | 13.1 | 15.4 | 15 | 20.3 | 5
10 | 30 | 22 | 4 | 15.6 | 9.5 | 17.8 | 10.3 | 12.9 | 16 | 19.5 | 12.8 | 16.6 | 12.5 | 15.6 | 12 | 13.8 | 13.9 | 18.4 | 4.5
10 | 30 | 23 | 4 | 15.7 | 8.3 | 16.6 | 8.6 | 12 | 15.3 | 18.4 | 11.2 | 16 | 12.5 | 14 | 11.6 | 12.8 | 12.6 | 17 | 4
10 | 30 | 24 | 4 | 15.7 | 7.4 | 14.9 | 8.4 | 11 | 14.2 | 17.3 | 10.9 | 15.1 | 11.3 | 12.4 | 11.6 | 12.2 | 11.3 | 16.4 | 3.5
10 | 31 | 1 | 5 | 16 | 6.8 | 13.3 | 8.5 | 9.9 | 13.2 | 16.4 | 11.5 | 14.3 | 9.7 | 11.3 | 11.8 | 12 | 9.9 | 16 | 3
10 | 31 | 2 | 5 | 17 | 6.3 | 12.5 | 7.8 | 9.1 | 13 | 15.5 | 12.4 | 13.7 | 8.8 | 11.3 | 11.8 | 11.8 | 8.6 | 15.2 | 2.4
10 | 31 | 3 | 5 | 18.5 | 5.8 | 12.8 | 6.1 | 8.4 | 13.5 | 14.6 | 13.1 | 13.1 | 8.8 | 12 | 11.4 | 11.5 | 7.3 | 14 | 1.8
10 | 31 | 4 | 5 | 17.8 | 4.9 | 13.2 | 6.1 | 6.6 | 13.5 | 13.9 | 13.1 | 11.9 | 8.8 | 10.7 | 10.9 | 11.2 | 6.1 | 13.4 | 1.3
10 | 31 | 5 | 5 | 17.8 | 5.8 | 12.2 | 5.4 | 7.1 | 13 | 13.9 | 13.1 | 10.7 | 8.8 | 9.5 | 10.4 | 11 | 4.8 | 13.4 | 0.6
10 | 31 | 6 | 5 | 18.5 | 4.5 | 11.5 | 4.4 | 7.1 | 12.3 | 13.9 | 13.9 | 11.9 | 9.2 | 7.5 | 10 | 10.8 | 3.7 | 14 | -0.1
10 | 31 | 7 | 5 | 18.5 | 4.9 | 10.5 | 6.1 | 10.4 | 13 | 13.9 | 14.5 | 11.9 | 11.9 | 6.8 | 9.5 | 10.6 | 2.4 | 16.5 | 2.6
10 | 31 | 8 | 5 | 17.8 | 6.8 | 13.2 | 9.4 | 18.8 | 15.5 | 18 | 16.8 | 14.3 | 13.9 | 12 | 11.6 | 14.1 | 7.9 | 20.8 | 9.7
10 | 31 | 9 | 5 | 17 | 8.7 | 15.6 | 13.6 | 25.3 | 16.2 | 21.9 | 19.7 | 17.4 | 14.5 | 15.8 | 13.7 | 17.7 | 11.7 | 25.1 | 13.9
10 | 31 | 10 | 5 | 17 | 12.5 | 18.2 | 17.9 | 29.1 | 18 | 25.9 | 21.9 | 21.6 | 14.9 | 19.6 | 15.9 | 21.3 | 16 | 27.5 | 16
10 | 31 | 11 | 5 | 14.8 | 16.7 | 19.6 | 17.9 | 32.3 | 19.3 | 26.2 | 22.6 | 23.4 | 16 | 22.3 | 18.3 | 23.2 | 20.3 | 30 | 19.5
10 | 31 | 12 | 5 | 15.6 | 20 | 21.2 | 21.2 | 33 | 20 | 26.4 | 21.1 | 24.6 | 17.1 | 24.1 | 20.6 | 25.2 | 21.9 | 32.5 | 21.6
10 | 31 | 13 | 5 | 16.3 | 21.5 | 22.6 | 24.5 | 30.4 | 20 | 26.7 | 20.5 | 25.8 | 16.5 | 24.8 | 23.1 | 27.1 | 24.1 | 32.5 | 22.3
10 | 31 | 14 | 5 | 16.3 | 23.3 | 22.9 | 25.4 | 29.1 | 18 | 25.4 | 21.1 | 25.8 | 17.6 | 26.1 | 23.1 | 27.4 | 25.8 | 33.1 | 21.6
10 | 31 | 15 | 5 | 15.6 | 23.3 | 23.2 | 21.2 | 24 | 18 | 24.1 | 21.1 | 25.2 | 17.1 | 26.1 | 23.1 | 27.7 | 26.3 | 33.1 | 22.3
10 | 31 | 16 | 5 | 17.8 | 21.9 | 23.5 | 24.5 | 23.3 | 16.7 | 22.7 | 18.2 | 24 | 16.5 | 24.1 | 23.1 | 28.1 | 25.8 | 31.3 | 16.8
10 | 31 | 17 | 5 | 14.8 | 19.1 | 23.8 | 21.2 | 22.7 | 16.2 | 21.4 | 16.8 | 21.6 | 15.5 | 21 | 20 | 25.2 | 24.7 | 27 | 13.2
10 | 31 | 18 | 5 | 12.8 | 16.3 | 23.8 | 19.4 | 16.4 | 16.2 | 20.9 | 15.7 | 19.1 | 14.5 | 18.3 | 15.4 | 20.9 | 20.1 | 24.4 | 10.1
10 | 31 | 19 | 5 | 11.9 | 14.3 | 23.8 | 18.5 | 15.3 | 15.7 | 19.6 | 13.6 | 17.9 | 14.5 | 16.8 | 14.3 | 19.4 | 18.7 | 22 | 9.1
10 | 31 | 20 | 5 | 11.2 | 13 | 22.3 | 17.4 | 14.2 | 15.1 | 18.1 | 12.3 | 16.7 | 13.4 | 15.1 | 13.4 | 18 | 17.4 | 20.8 | 7.9
10 | 31 | 21 | 5 | 10.8 | 12.5 | 19.8 | 16.5 | 13.1 | 14.7 | 16.8 | 11.4 | 16.7 | 12.9 | 13.5 | 12.4 | 16.6 | 16 | 20.8 | 6.8
10 | 31 | 22 | 5 | 10.6 | 11.5 | 16.7 | 15.5 | 12 | 14.1 | 15.3 | 11.2 | 17.4 | 12.9 | 11.9 | 11.4 | 15.2 | 14.6 | 18.3 | 5.7
10 | 31 | 23 | 5 | 10 | 10.7 | 14.1 | 14.2 | 11 | 13.4 | 13.8 | 11.6 | 17.3 | 13.2 | 10.4 | 10.5 | 13.6 | 12.5 | 16.4 | 3.8
10 | 31 | 24 | 5 | 9.2 | 10.3 | 12.4 | 13 | 10 | 12.8 | 12.5 | 12.2 | 16.3 | 13.6 | 9.2 | 9.8 | 12.1 | 10 | 15.6 | 1.3
11 | 1 | 1 | 6 | 8.2 | 10.1 | 11.3 | 12 | 9.1 | 12.3 | 11.5 | 12.7 | 15 | 13.8 | 8.2 | 9.4 | 10.8 | 7.7 | 15.5 | -1
11 | 1 | 2 | 6 | 7.5 | 10.1 | 10.9 | 11.6 | 8.3 | 12 | 10.7 | 12.8 | 13.8 | 13.4 | 7.6 | 9.1 | 10.1 | 6.1 | 15.4 | -2.5
11 | 1 | 3 | 6 | 7.1 | 10.1 | 11 | 12 | 7.7 | 11.9 | 10.3 | 12.4 | 13.1 | 12.3 | 7.4 | 9.1 | 10.1 | 5.5 | 14.7 | -2.7
11 | 1 | 4 | 6 | 6.7 | 10.1 | 11.6 | 12.7 | 7.5 | 11.9 | 10.3 | 11.9 | 12.4 | 10.5 | 7.5 | 9.3 | 10.4 | 5.1 | 12.6 | -2.3
11 | 1 | 5 | 6 | 6.3 | 9.6 | 12.8 | 13.7 | 7.3 | 12.1 | 10.9 | 11.1 | 11.8 | 8.8 | 8.1 | 9.7 | 11.1 | 5.2 | 13.3 | -1.6
11 | 1 | 6 | 6 | 8.5 | 10.1 | 12.5 | 13.5 | 7.3 | 11.8 | 9.1 | 11.2 | 11.8 | 9.9 | 5.6 | 8.9 | 11.2 | 5.2 | 12.6 | -2.2
11 | 1 | 7 | 6 | 9.7 | 10.1 | 13 | 13.5 | 7.9 | 11.5 | 8.2 | 9.4 | 13.1 | 12.3 | 7.6 | 8.4 | 11.6 | 5.2 | 15.4 | -2.2
11 | 1 | 8 | 6 | 11.8 | 10.7 | 13 | 13.5 | 9.1 | 14.1 | 11.4 | 12.9 | 14.4 | 14 | 11.6 | 10.5 | 12.3 | 7.1 | 18.2 | -2.2
11 | 1 | 9 | 6 | 13.9 | 10.7 | 13.7 | 13.5 | 10.5 | 16.7 | 14.8 | 16.5 | 18.3 | 15.2 | 13.7 | 12.4 | 13 | 11.4 | 21.7 | 8.4
11 | 1 | 10 | 6 | 16 | 13 | 14.2 | 13.5 | 12.3 | 19.3 | 18.1 | 19.3 | 22.4 | 17 | 15 | 14.5 | 13.7 | 15 | 24.5 | 10.7
11 | 1 | 11 | 6 | 17.2 | 17.1 | 14.2 | 15 | 14.8 | 19.5 | 19.3 | 20.6 | 28.3 | 18.1 | 15.6 | 16.9 | 14.1 | 18.6 | 25.9 | 12.8
11 | 1 | 12 | 6 | 18.3 | 21.7 | 14.8 | 15 | 18.7 | 19.7 | 20.7 | 22.3 | 29.6 | 19.3 | 17.7 | 19.3 | 14.7 | 21.7 | 28 | 14.9
11 | 1 | 13 | 6 | 19.5 | 24.6 | 14.8 | 15.6 | 20 | 20 | 22 | 24.6 | 30.2 | 20.5 | 18.4 | 21.7 | 15.2 | 21.1 | 29.4 | 14.9
11 | 1 | 14 | 6 | 19.2 | 25.2 | 14.8 | 17.3 | 20 | 19.5 | 21.6 | 27.1 | 30.2 | 20.5 | 18.4 | 22.2 | 15.5 | 21.7 | 29.4 | 15.9
11 | 1 | 15 | 6 | 19.1 | 25.7 | 14.8 | 15 | 14.3 | 19.1 | 21.5 | 20.6 | 29.6 | 21 | 19 | 22.9 | 15.9 | 22.3 | 28.8 | 14.9
11 | 1 | 16 | 6 | 18.8 | 25.2 | 14.2 | 14.1 | 13.6 | 18.7 | 21.1 | 18.8 | 27 | 19.8 | 19 | 23.4 | 16.3 | 22.3 | 27.3 | 12.8
11 | 1 | 17 | 6 | 16.4 | 20 | 14.8 | 14.1 | 14.8 | 17.9 | 19.5 | 17.6 | 23 | 18.7 | 15.6 | 20.6 | 15.5 | 19.9 | 23.9 | 12.3
11 | 1 | 18 | 6 | 14.1 | 17.6 | 14.8 | 12.7 | 13.6 | 16.9 | 17.7 | 17.6 | 21.7 | 17 | 13 | 17.9 | 14.9 | 16.2 | 23.9 | 11.7
11 | 1 | 19 | 6 | 11.7 | 15.3 | 14.2 | 12 | 14.3 | 16.1 | 16.1 | 16.5 | 18.3 | 15.7 | 11.6 | 15.1 | 14.1 | 15.6 | 22.5 | 11.3
11 | 1 | 20 | 6 | 10.5 | 13.7 | 14.2 | 12 | 13.6 | 15.9 | 15.7 | 15.3 | 17 | 14 | 11.6 | 14.7 | 13.8 | 11.4 | 21.7 | 10.7
11 | 1 | 21 | 6 | 9.3 | 13.7 | 14.2 | 12 | 13.6 | 15.6 | 15.5 | 15.3 | 15.7 | 11.7 | 10.3 | 14.3 | 13.5 | 9.5 | 21 | 10.1
11 | 1 | 22 | 6 | 8.1 | 12.4 | 14.2 | 8.9 | 13 | 15.4 | 15.2 | 15.3 | 15.7 | 10.5 | 9 | 13.8 | 13.1 | 8.3 | 20.3 | 9.6
11 | 1 | 23 | 6 | 7.5 | 11.2 | 14.2 | 6.2 | 12.8 | 14.8 | 14.5 | 15.5 | 15.8 | 9.9 | 7.3 | 12.8 | 12.5 | 7.9 | 19.8 | 9.5
11 | 1 | 24 | 6 | 7.3 | 10.2 | 14.3 | 5.1 | 13 | 14 | 13.7 | 15.8 | 15.6 | 9.5 | 5.5 | 11.3 | 11.8 | 7.9 | 19.4 | 9.7
11 | 2 | 1 | 7 | 7.1 | 9.2 | 14.1 | 5.1 | 13.2 | 13.1 | 12.8 | 15.9 | 15.3 | 8.9 | 3.7 | 9.9 | 11.3 | 7.6 | 18.7 | 10
11 | 2 | 2 | 7 | 6.7 | 7.9 | 13.7 | 6 | 13.3 | 12.5 | 12.1 | 15.7 | 15 | 7.8 | 2.4 | 9.1 | 11.1 | 6.4 | 17.9 | 9.8
11 | 2 | 3 | 7 | 6 | 6.5 | 13 | 7.5 | 12.8 | 12.3 | 11.6 | 15.1 | 15 | 6.2 | 1.6 | 9.1 | 11.3 | 4.7 | 16.7 | 9.1
11 | 2 | 4 | 7 | 5.4 | 6.5 | 13 | 9 | 10.8 | 12 | 10.9 | 13.9 | 15.7 | 5.6 | 1.6 | 9.3 | 11.4 | 4.7 | 15.5 | 8.5
11 | 2 | 5 | 7 | 6.5 | 6.5 | 12.5 | 9 | 9.6 | 11.8 | 10.5 | 15.7 | 15.7 | 5.1 | 0.3 | 9.7 | 11.4 | 4 | 14.2 | 7.8
11 | 2 | 6 | 7 | 7.6 | 7 | 11.8 | 9.8 | 10.8 | 11.7 | 10.3 | 14.4 | 15.7 | 5.6 | 0.3 | 8.9 | 11.4 | 4.7 | 13.7 | 7.3
11 | 2 | 7 | 7 | 8.7 | 9.3 | 12.5 | 9.8 | 10.3 | 11.4 | 10 | 15.7 | 16.3 | 8.9 | 1.6 | 8.4 | 11.4 | 5.9 | 15.5 | 6.7
11 | 2 | 8 | 7 | 9.4 | 11.1 | 13.7 | 10.6 | 10.3 | 14.1 | 11.2 | 17.5 | 18.4 | 13.2 | 5 | 10.5 | 12.1 | 7.6 | 16.7 | 6
11 | 2 | 9 | 7 | 10 | 13.9 | 14.2 | 12.1 | 10.8 | 16.7 | 12.6 | 18.7 | 21 | 20.2 | 9.8 | 12.4 | 12.9 | 9.5 | 18.4 | 6
11 | 2 | 10 | 7 | 10.8 | 15.3 | 15.5 | 12.8 | 14 | 19.3 | 13.8 | 20.6 | 24.4 | 23 | 13.8 | 14.5 | 13.6 | 15.7 | 19 | 4.9
11 | 2 | 11 | 7 | 11.9 | 16.7 | 15.5 | 14.3 | 17.2 | 20 | 16.5 | 21.3 | 26.5 | 25.1 | 16.5 | 16.9 | 14.2 | 17.5 | 20.2 | 4.9
11 | 2 | 12 | 7 | 13.1 | 17.2 | 17.2 | 15.8 | 17.8 | 20.6 | 18.9 | 21.3 | 25.8 | 26.2 | 18.6 | 19.3 | 15 | 19.4 | 20.9 | 3.5
11 | 2 | 13 | 7 | 14.2 | 17.7 | 17.2 | 16.6 | 18.5 | 21.3 | 21.6 | 20.6 | 25.8 | 27.2 | 20.6 | 21.7 | 15.7 | 21.8 | 21.4 | 7.3
11 | 2 | 14 | 7 | 14.2 | 17.7 | 17.2 | 16.6 | 19.7 | 21.1 | 21.2 | 20.6 | 27.1 | 27.2 | 22 | 22.2 | 16.1 | 23 | 22.6 | 8.5
11 | 2 | 15 | 7 | 14.2 | 17.2 | 16.7 | 17.4 | 19 | 20.9 | 21.1 | 20.6 | 27.1 | 27.2 | 22 | 22.9 | 16.4 | 21.8 | 22 | 8.5
11 | 2 | 16 | 7 | 14.2 | 16.7 | 16 | 15.8 | 14 | 20.6 | 20.7 | 19.4 | 27.1 | 26.2 | 21.2 | 23.4 | 16.7 | 23 | 22 | 9.8
11 | 2 | 17 | 7 | 12.1 | 12.6 | 15.5 | 15.1 | 12.1 | 19.5 | 19.1 | 18.7 | 25 | 25.1 | 17.8 | 20.6 | 15.5 | 19.4 | 19 | 9.1
11 | 2 | 18 | 7 | 10.2 | 11.6 | 15.5 | 12.8 | 11.5 | 18.5 | 17.4 | 17.5 | 22.4 | 23 | 13.8 | 17.9 | 14.2 | 16.3 | 16.7 | 8.5
11 | 2 | 19 | 7 | 8.1 | 11.1 | 14.2 | 12.1 | 11.5 | 17.4 | 15.8 | 17 | 19 | 16 | 11.1 | 15.1 | 13 | 14.5 | 14.9 | 7.8
11 | 2 | 20 | 7 | 7.8 | 11.1 | 11.8 | 11.3 | 11.5 | 16.9 | 15.8 | 17 | 17 | 14.3 | 10.4 | 14.7 | 11.7 | 14.5 | 14.2 | 7.1
11 | 2 | 21 | 7 | 7.6 | 10.6 | 10.6 | 10.6 | 10.8 | 16.6 | 15.8 | 16.3 | 17 | 13.7 | 8.5 | 14.3 | 10.5 | 16.3 | 14.2 | 6.2
11 | 2 | 22 | 7 | 7.4 | 8.8 | 10.1 | 9.8 | 10.3 | 16.1 | 15.8 | 16.3 | 14.4 | 12.2 | 7.1 | 13.8 | 9.2 | 16.3 | 13.7 | 5.6
11 | 2 | 23 | 7 | 7.2 | 7.8 | 10 | 9.4 | 10.2 | 15.6 | 15.7 | 16.2 | 12.7 | 10.8 | 5.9 | 13.2 | 8.3 | 15.8 | 13.1 | 6
11 | 2 | 24 | 7 | 7.1 | 7.8 | 10.1 | 9.3 | 10.6 | 15.1 | 15.6 | 15.7 | 12.4 | 9.8 | 4.7 | 12.5 | 7.8 | 15.4 | 12.5 | 7.1
11 | 3 | 1 | 1 | 6.8 | 8 | 9.8 | 9.4 | 10.8 | 14.6 | 15.4 | 14.6 | 12.9 | 9.1 | 3.7 | 11.7 | 7.5 | 15.1 | 11.4 | 8.2
11 | 3 | 2 | 1 | 6.2 | 7.9 | 8.9 | 9.5 | 10.6 | 13.9 | 15.1 | 12.8 | 13.5 | 8.4 | 3.1 | 10.9 | 7.2 | 14.9 | 9.5 | 8.6
11 | 3 | 3 | 1 | 5.3 | 6.7 | 7.8 | 9.5 | 9.9 | 13.2 | 14.6 | 10.9 | 13.5 | 7.8 | 3.1 | 10.3 | 7 | 14.9 | 7.2 | 7.9
11 | 3 | 4 | 1 | 4.4 | 4.6 | 8.4 | 9.5 | 9.9 | 12.6 | 13.9 | 11.6 | 12.7 | 7.8 | 3.7 | 9.7 | 6.8 | 14.9 | 7.2 | 7.3
11 | 3 | 5 | 1 | 4.4 | 5.2 | 8.4 | 9.5 | 9.2 | 12.6 | 13.5 | 13.3 | 12.1 | 7.8 | 3.7 | 9.1 | 6.4 | 14.9 | 5.8 | 6.4
11 | 3 | 6 | 1 | 4.4 | 4.6 | 7.8 | 8.7 | 8.7 | 12.6 | 13.2 | 11.6 | 12.7 | 6.3 | 1.8 | 8.5 | 6.1 | 13.2 | 5.8 | 5.7
11 | 3 | 7 | 1 | 4.4 | 3.5 | 8.9 | 8 | 8 | 12.6 | 12.8 | 12.1 | 12.1 | 11.1 | 4.4 | 7.9 | 5.7 | 14.4 | 9.5 | 5.1
11 | 3 | 8 | 1 | 8.4 | 6.7 | 10.8 | 8.7 | 9.2 | 15.5 | 13.9 | 15.9 | 12.1 | 18.4 | 7.8 | 10.3 | 8.4 | 13.8 | 13 | 4.4
11 | 3 | 9 | 1 | 12.5 | 10 | 13.8 | 10.3 | 9.9 | 18.5 | 14.7 | 15.9 | 12.7 | 22.2 | 11.7 | 12.8 | 11 | 16.7 | 18.9 | 4.4
11 | 3 | 10 | 1 | 16.5 | 13.7 | 14.3 | 13.3 | 13.7 | 21.5 | 15.8 | 19.5 | 14.9 | 24.9 | 14.3 | 15.2 | 13.6 | 16.7 | 19.5 | 3.1
11 | 3 | 11 | 1 | 16.9 | 16.9 | 14.9 | 13.3 | 14.9 | 22.4 | 16.9 | 21.9 | 18.4 | 25.9 | 16.9 | 18 | 15.4 | 17.9 | 24.6 | 4.4
11 | 3 | 12 | 1 | 17.3 | 19.6 | 15.6 | 14.9 | 14.4 | 23.4 | 17.7 | 21.4 | 21.2 | 28 | 19.7 | 20.7 | 17 | 18.4 | 26 | 3.1
11 | 3 | 13 | 1 | 17.8 | 22.8 | 15.6 | 16.4 | 16.3 | 24.2 | 18.8 | 21.9 | 22.6 | 28 | 20.3 | 23.5 | 18.7 | 20.8 | 27.5 | 3.1
11 | 3 | 14 | 1 | 16.9 | 23.4 | 15.6 | 15.5 | 16.3 | 23.4 | 18.1 | 20.7 | 21.2 | 27.5 | 21.6 | 23.9 | 18.9 | 21.3 | 29.7 | 3.1
11 | 3 | 15 | 1 | 16 | 21.7 | 14.9 | 15.5 | 16.3 | 22.4 | 17.6 | 20.7 | 20.5 | 27.5 | 20.3 | 24.3 | 19 | 20.8 | 28.3 | 2
11 | 3 | 16 | 1 | 15.1 | 19.6 | 13.8 | 14.9 | 18.1 | 21.5 | 16.9 | 18.8 | 19.8 | 24.9 | 19.7 | 24.7 | 19.2 | 17.9 | 27.5 | -0.4
11 | 3 | 17 | 1 | 12.9 | 17.5 | 14.3 | 13.3 | 13.7 | 20.4 | 16.5 | 16.4 | 17.7 | 22.8 | 16.9 | 22.1 | 17.4 | 16.7 | 20.9 | 0.1
11 | 3 | 18 | 1 | 10.7 | 16.3 | 13.8 | 13.3 | 11.9 | 19.1 | 16.2 | 15.9 | 16.3 | 21.7 | 15 | 19.5 | 15.5 | 15.6 | 18.9 | 0.5
11 | 3 | 19 | 1 | 8.4 | 14.2 | 13.8 | 13.3 | 11.2 | 18 | 15.8 | 12.8 | 14.9 | 16.3 | 13 | 16.9 | 13.6 | 14.9 | 16 | 0.9
11 | 3 | 20 | 1 | 7.9 | 12.1 | 13.1 | 12.5 | 11.2 | 17.5 | 14.7 | 12.1 | 14.1 | 14.7 | 11 | 15.7 | 12.3 | 14.9 | 14.4 | 1.4
11 | 3 | 21 | 1 | 7.6 | 11.5 | 12.6 | 13.3 | 10.6 | 17.2 | 13.9 | 13.3 | 13.5 | 13.2 | 9.7 | 14.5 | 11 | 13.8 | 13.8 | 1.8
11 | 3 | 22 | 1 | 7.1 | 11 | 11.4 | 11.8 | 10.6 | 16.7 | 12.8 | 12.8 | 12.7 | 12.1 | 9.7 | 13.3 | 9.7 | 13.8 | 13.8 | 2.2
11 | 3 | 23 | 1 | 6.6 | 10.8 | 11.6 | 10.9 | 10.8 | 16.1 | 12.2 | 12.2 | 12.5 | 11.1 | 9.7 | 12.7 | 8.8 | 13.5 | 13.6 | 1.9
11 | 3 | 24 | 1 | 6.1 | 10.6 | 12.7 | 10.9 | 10.9 | 15.5 | 12 | 12.1 | 12.7 | 10.1 | 9.7 | 12.5 | 8.2 | 12.8 | 12.9 | 1.1
11 | 4 | 1 | 2 | 5.7 | 10.4 | 13.5 | 11.2 | 10.8 | 15.1 | 12.1 | 12.3 | 12.9 | 9.2 | 9.7 | 12.3 | 7.9 | 11.9 | 11.5 | 0.3
11 | 4 | 2 | 2 | 5.5 | 10 | 12.7 | 10.9 | 10.4 | 15 | 12.4 | 12.8 | 12.6 | 8.4 | 10.2 | 11.9 | 7.7 | 11.4 | 9.4 | 0
11 | 4 | 3 | 2 | 5.5 | 9.4 | 10.6 | 10.1 | 9.7 | 15.2 | 12.8 | 13.4 | 11.8 | 7.8 | 10.8 | 11 | 7.4 | 11.4 | 7.1 | 0.4
11 | 4 | 4 | 2 | 5.5 | 9 | 11.3 | 10.1 | 9.1 | 15.4 | 13.1 | 13.4 | 11.8 | 7.3 | 10.2 | 10.2 | 7 | 11.9 | 7.1 | 0.8
11 | 4 | 5 | 2 | 5.1 | 9 | 10.6 | 9.5 | 7.9 | 15.4 | 13.1 | 11.6 | 11.8 | 6.8 | 10.2 | 9.8 | 6.8 | 10.2 | 4.8 | 1.3
11 | 4 | 6 | 2 | 4.7 | 8.4 | 10.6 | 9.5 | 7.9 | 15.4 | 13.1 | 12.8 | 11.8 | 5.7 | 11.5 | 9.5 | 6.7 | 9.6 | 7.1 | 1.7
11 | 4 | 7 | 2 | 4.3 | 9 | 11.3 | 8.7 | 9.7 | 15.4 | 13.1 | 12.8 | 12.6 | 10.5 | 10.8 | 9 | 6.5 | 10.7 | 8.6 | 2.1
11 | 4 | 8 | 2 | 6.2 | 9.4 | 12 | 8.7 | 10.4 | 16.6 | 14.3 | 14 | 11.8 | 15.4 | 12.8 | 11.9 | 9.1 | 10.2 | 13 | 2.5
11 | 4 | 9 | 2 | 8.1 | 10.5 | 12 | 9.5 | 11.1 | 17.8 | 15.7 | 15.2 | 12.6 | 19.7 | 14.1 | 14.7 | 11.5 | 14.9 | 17.6 | 4.8
11 | 4 | 10 | 2 | 10.1 | 12.1 | 12 | 10.1 | 12.9 | 19 | 17 | 17.7 | 14 | 22.4 | 15.4 | 17.5 | 14.1 | 17.9 | 23.6 | 7.1
11 | 4 | 11 | 2 | 10.9 | 14.7 | 14.1 | 13.1 | 12.9 | 18.8 | 18.2 | 18.3 | 15.4 | 24 | 16.1 | 19.4 | 15.6 | 19.1 | 25.8 | 9.4
11 | 4 | 12 | 2 | 11.8 | 17.4 | 16.3 | 13.9 | 12.9 | 18.7 | 19.6 | 20.1 | 17.6 | 26.2 | 16.7 | 21.1 | 17 | 20.2 | 29.6 | 13
11 | 4 | 13 | 2 | 12.7 | 19.5 | 19.1 | 14.6 | 12.9 | 18.5 | 20.8 | 20.1 | 19 | 26.7 | 17.5 | 22.9 | 18.5 | 21.4 | 30.3 | 13
11 | 4 | 14 | 2 | 13.1 | 22.1 | 20.5 | 16.2 | 14.1 | 18.3 | 19.9 | 20.8 | 20.4 | 27.2 | 18.8 | 23.5 | 18.5 | 21.4 | 30.3 | 13
11 | 4 | 15 | 2 | 13.5 | 19.9 | 21.1 | 18.4 | 14.1 | 18 | 18.9 | 18.3 | 19.6 | 26.2 | 18.8 | 24.1 | 18.5 | 19.7 | 31.1 | 11.7
11 | 4 | 16 | 2 | 13.9 | 17.8 | 20.5 | 19.2 | 13.6 | 17.8 | 18 | 16.5 | 18.2 | 24.5 | 18.1 | 24.7 | 18.5 | 20.2 | 28.8 | 8.4
11 | 4 | 17 | 2 | 13.4 | 12.1 | 18.3 | 16.2 | 12.9 | 17.4 | 17.3 | 14.6 | 16.8 | 22.4 | 16.7 | 22.5 | 16.9 | 17.9 | 23.6 | 8.2
11 | 4 | 18 | 2 | 12.7 | 12.1 | 17.7 | 14.6 | 12.3 | 17.1 | 16.8 | 15.2 | 14.6 | 18.6 | 15.4 | 20.2 | 15.3 | 16.7 | 19.8 | 7.8
11 | 4 | 19 | 2 | 12.1 | 11.1 | 16.3 | 13.1 | 12.9 | 16.6 | 16.1 | 15.2 | 14 | 16 | 14.1 | 18.1 | 13.6 | 16.1 | 21.3 | 7.5
11 | 4 | 20 | 2 | 12.1 | 9 | 13.4 | 12.4 | 12.3 | 16.4 | 15 | 14.6 | 14 | 14.3 | 14.1 | 16.4 | 12.5 | 15.5 | 19.8 | 7.3
11 | 4 | 21 | 2 | 12.1 | 9 | 13.4 | 11.6 | 12.3 | 16.3 | 14.2 | 15.2 | 14.6 | 13.3 | 14.1 | 14.9 | 11.3 | 14.9 | 15.3 | 6.9
11 | 4 | 22 | 2 | 12.1 | 7.9 | 12 | 9.5 | 12.3 | 16.1 | 13.1 | 14.6 | 14.6 | 12.7 | 13.4 | 13.3 | 10.2 | 13.1 | 13.8 | 6.7
11 | 4 | 23 | 2 | 11.6 | 6.6 | 10.8 | 7.8 | 11.8 | 15.6 | 12.4 | 14.4 | 14.5 | 12 | 12.7 | 12.4 | 9.2 | 13.7 | 12.5 | 6.7
11 | 4 | 24 | 2 | 10.9 | 5.5 | 10.2 | 7 | 11 | 14.9 | 11.9 | 14.7 | 14.3 | 11.2 | 12.2 | 12.2 | 8.3 | 15.9 | 11 | 6.9
11 | 5 | 1 | 3 | 10.2 | 4.6 | 9.7 | 6.6 | 10.2 | 14.4 | 11.6 | 14.9 | 14.2 | 10.3 | 11.9 | 12.2 | 7.6 | 16.9 | 10.2 | 7
11 | 5 | 2 | 3 | 9.7 | 4.2 | 9 | 6.1 | 10.1 | 14 | 11.3 | 14.4 | 14.1 | 9.6 | 11.8 | 12 | 7.1 | 14.3 | 10.8 | 7
11 | 5 | 3 | 3 | 9.7 | 4.2 | 8.4 | 5.3 | 10.1 | 14 | 10.7 | 13.2 | 14.1 | 9 | 11.8 | 11.4 | 6.9 | 9.5 | 12.2 | 6.8
11 | 5 | 4 | 3 | 9.7 | 3.8 | 9 | 4.7 | 8 | 14 | 10.1 | 13.2 | 14.1 | 8.5 | 11.8 | 10.9 | 6.7 | 13.7 | 10.8 | 6.6
11 | 5 | 5 | 3 | 9.7 | 3.2 | 7.6 | 6.1 | 8 | 13.6 | 10.7 | 12.5 | 13.3 | 8.5 | 11.8 | 11.3 | 6.1 | 13.1 | 9.3 | 6.1
11 | 5 | 6 | 3 | 9.7 | 3.2 | 7.6 | 13.6 | 7.4 | 13.2 | 11.3 | 11.3 | 12.7 | 8.5 | 11.8 | 11.6 | 5.5 | 8.4 | 9.3 | 5.9
11 | 5 | 7 | 3 | 9.7 | 3.2 | 9 | 15 | 8 | 12.7 | 11.9 | 11.9 | 12.7 | 11.7 | 11.1 | 12 | 4.9 | 10.2 | 13.7 | 5.4
11 | 5 | 8 | 3 | 10 | 4.8 | 12.7 | 15.7 | 11.4 | 14.9 | 14.5 | 13.7 | 13.3 | 16.4 | 11.8 | 13.4 | 7.8 | 14.3 | 17.4 | 5.2
11 | 5 | 9 | 3 | 10.3 | 7.8 | 15 | 16.4 | 13.5 | 17.1 | 17.1 | 14.9 | 14.1 | 20.7 | 13 | 14.8 | 10.8 | 14.3 | 29.2 | 3.8
11 | 5 | 10 | 3 | 10.6 | 11.9 | 16.4 | 18.5 | 14.8 | 19.2 | 19.7 | 14.4 | 15.5 | 23.3 | 14.3 | 16.1 | 13.7 | 18.4 | 30 | 5.2
11 | 5 | 11 | 3 | 11.1 | 14.9 | 17.9 | 19.1 | 16.8 | 19.9 | 20.7 | 16.3 | 16.9 | 24.9 | 15.5 | 17.3 | 15.5 | 19 | 30.7 | 6.3
11 | 5 | 12 | 3 | 11.6 | 16.5 | 19.3 | 20.6 | 16.8 | 20.5 | 21.6 | 17.5 | 18.3 | 26.5 | 16.8 | 18.4 | 17.1 | 20.2 | 32.1 | 6.3
11 | 5 | 13 | 3 | 12.1 | 19.5 | 20.7 | 21.9 | 16.1 | 21.2 | 22.6 | 16.8 | 19.7 | 27.6 | 18 | 19.6 | 18.9 | 20.8 | 32.1 | 7.7
11 | 5 | 14 | 3 | 11.8 | 19.9 | 22.2 | 22.5 | 16.1 | 20.5 | 22.3 | 16.3 | 19.7 | 26.5 | 18.7 | 19.4 | 19.3 | 20.2 | 31.5 | 7.7
11 | 5 | 15 | 3 | 11.6 | 20.5 | 23 | 23.9 | 15.4 | 19.9 | 21.9 | 15.6 | 19.1 | 26 | 19.3 | 19.2 | 19.6 | 20.2 | 30.7 | 7.7
11 | 5 | 16 | 3 | 11.3 | 17.5 | 24.4 | 24.7 | 14.1 | 19.2 | 21.6 | 14.9 | 18.3 | 24.9 | 18.7 | 19 | 20 | 19 | 28.4 | 8.8
11 | 5 | 17 | 3 | 10.7 | 16.5 | 21.5 | 22.5 | 12.7 | 18.4 | 20.5 | 14.9 | 16.3 | 22.3 | 18 | 17.8 | 18.3 | 17.8 | 26.3 | 8.2
11 | 5 | 18 | 3 | 10.3 | 12.9 | 20.1 | 21.2 | 11.4 | 17.5 | 19.7 | 13.7 | 14.7 | 19.1 | 17.4 | 16.7 | 16.6 | 17.2 | 24.8 | 7.2
11 | 5 | 19 | 3 | 9.7 | 9.8 | 15.6 | 17.7 | 10.1 | 16.6 | 18.7 | 11.3 | 14.7 | 16.4 | 16.2 | 15.5 | 14.8 | 15.5 | 22.6 | 6.6
11 | 5 | 20 | 3 | 9.7 | 9.8 | 15 | 16.4 | 8 | 16.4 | 18.7 | 11.9 | 14.7 | 14.3 | 16.2 | 15.1 | 13.3 | 13.7 | 21.8 | 5.7
11 | 5 | 21 | 3 | 9.7 | 7.8 | 15 | 12.9 | 6.7 | 16.3 | 18.7 | 13.2 | 14.1 | 12.7 | 15 | 14.8 | 11.7 | 13.1 | 21.8 | 5
11 | 5 | 22 | 3 | 9.7 | 6.8 | 12.1 | 10.9 | 6.1 | 16 | 18.7 | 11.9 | 13.3 | 12.7 | 13.6 | 14.3 | 10.1 | 12.5 | 19.7 | 4.1
11 | 5 | 23 | 3 | 10.3 | 6.3 | 10.8 | 9.4 | 5.6 | 15.4 | 18 | 11 | 12.5 | 12.9 | 12.6 | 13.7 | 9.2 | 12.4 | 17.7 | 3.9
11 | 5 | 24 | 3 | 11.2 | 5.9 | 11.2 | 8.1 | 5.1 | 14.4 | 16.9 | 10.7 | 11.6 | 12.8 | 11.7 | 12.9 | 8.8 | 12.5 | 16.3 | 4.3
11 | 6 | 1 | 4 | 11.9 | 5.4 | 11.7 | 7 | 4.7 | 13.5 | 15.9 | 10.4 | 10.8 | 12.6 | 10.9 | 12.2 | 8.8 | 12.6 | 15.2 | 4.7
11 | 6 | 2 | 4 | 11.7 | 4.7 | 10.7 | 6.1 | 4.5 | 12.8 | 15.2 | 9.5 | 9.9 | 12.1 | 9.9 | 11.6 | 8.9 | 12.4 | 14.2 | 4.6
11 | 6 | 3 | 4 | 10.5 | 3.7 | 8.1 | 5.3 | 4.5 | 12.4 | 15.2 | 8.3 | 9.3 | 11.6 | 8.8 | 11.3 | 8.9 | 11.8 | 12.8 | 3.7
11 | 6 | 4 | 4 | 9.4 | 3.1 | 8.1 | 4.7 | 4.5 | 11.9 | 15.2 | 9.5 | 9.3 | 11.1 | 8.8 | 10.9 | 8.9 | 11.3 | 10.7 | 3
11 | 6 | 5 | 4 | 9 | 3.1 | 8.8 | 3.4 | 4.5 | 11.9 | 15.2 | 9.5 | 8.6 | 11.1 | 7.8 | 10.3 | 8.2 | 11.3 | 10.1 | 2.2
11 | 6 | 6 | 4 | 8.6 | 2.7 | 6.9 | 4 | 6.4 | 11.9 | 15.2 | 9.5 | 7.8 | 12.6 | 7.8 | 9.7 | 7.3 | 11.3 | 10.1 | 1.5
11 | 6 | 7 | 4 | 8.1 | 2.7 | 9.3 | 4 | 7.8 | 11.9 | 15.2 | 12 | 7.2 | 14.1 | 8.2 | 9.1 | 6.6 | 11.8 | 12.8 | 0.6
11 | 6 | 8 | 4 | 8.6 | 4.7 | 12.5 | 6.1 | 8.5 | 15.6 | 16.4 | 16.3 | 7.2 | 20.7 | 10.4 | 11.1 | 9.1 | 12.8 | 17.7 | 0
11 | 6 | 9 | 4 | 9 | 7.7 | 16.3 | 10.9 | 12.5 | 19.1 | 17.8 | 16.3 | 9.3 | 24.3 | 13.7 | 13 | 11.6 | 13.4 | 21.1 | 0
11 | 6 | 10 | 4 | 9.4 | 11.8 | 15.6 | 14.9 | 15.1 | 22.8 | 19 | 18.7 | 13.5 | 27.3 | 16.9 | 15 | 14.2 | 14 | 23.3 | 2.4
11 | 6 | 11 | 4 | 10.4 | 15.3 | 17.6 | 18.9 | 17.9 | 22.8 | 20.1 | 18.7 | 18.4 | 27.8 | 19.6 | 16.6 | 16.3 | 14.4 | 25.4 | 4.8
11 | 6 | 12 | 4 | 11.2 | 17.3 | 19.4 | 23.7 | 18.5 | 22.8 | 20.9 | 19.3 | 23.3 | 29.4 | 20.7 | 18.1 | 18.5 | 15 | 28.2 | 7.2
11 | 6 | 13 | 4 | 12.2 | 18.8 | 19.4 | 25.8 | 18.5 | 22.8 | 22 | 18.7 | 25.3 | 30.4 | 22.3 | 19.6 | 20.6 | 15.5 | 29.5 | 8.5
11 | 6 | 14 | 4 | 12.2 | 19.8 | 18.8 | 23.1 | 17.9 | 22.3 | 21.3 | 19.9 | 25.3 | 29.8 | 22.8 | 19.6 | 21 | 15 | 29.5 | 8.5
11 | 6 | 15 | 4 | 12.2 | 20.4 | 19.4 | 22.4 | 16.6 | 21.9 | 20.8 | 18.7 | 23.9 | 29.4 | 22.8 | 19.6 | 21.3 | 15.5 | 28.2 | 5.9
11 | 6 | 16 | 4 | 12.2 | 18.8 | 17.6 | 21.8 | 15.1 | 21.5 | 20.1 | 17.5 | 21.2 | 27.3 | 21.7 | 19.6 | 21.7 | 14 | 27.4 | 4.8
11 | 6 | 17 | 4 | 10.1 | 15.3 | 15.6 | 21 | 13.8 | 19.9 | 18.9 | 15.6 | 18.4 | 25.8 | 18.5 | 17.8 | 19.7 | 11.3 | 23.3 | 4.4
11 | 6 | 18 | 4 | 8.2 | 12.8 | 15.6 | 18.3 | 12.5 | 18.3 | 17.5 | 15 | 16.3 | 21.3 | 17.5 | 16.2 | 17.8 | 10.3 | 21.9 | 4.1
11 | 6 | 19 | 4 | 6.2 | 10.2 | 15.6 | 14.3 | 11.9 | 16.7 | 16.3 | 13.2 | 14.9 | 18.7 | 17.5 | 14.4 | 15.8 | 10.3 | 19.7 | 3.7
11 | 6 | 20 | 4 | 5.8 | 8.2 | 15.6 | 12.2 | 10.5 | 17.2 | 15.6 | 12 | 14.1 | 17.1 | 15.2 | 13.4 | 14.5 | 10.3 | 17.7 | 3.3
11 | 6 | 21 | 4 | 5.3 | 7.7 | 15 | 10.9 | 9.1 | 17.5 | 15.1 | 12 | 14.1 | 15.7 | 15.2 | 12.4 | 13.2 | 10.3 | 16.3 | 2.8
11 | 6 | 22 | 4 | 4.8 | 6.1 | 15 | 8.8 | 7.2 | 18 | 14.4 | 11.3 | 13.5 | 15.1 | 14.8 | 11.4 | 11.9 | 9.7 | 15.6 | 2.6
11 | 6 | 23 | 4 | 4.9 | 4.5 | 14.6 | 7.5 | 5.5 | 18 | 14.1 | 10.3 | 12.6 | 14.5 | 13.6 | 11 | 10.7 | 9.5 | 14.3 | 2.5
11 | 6 | 24 | 4 | 5.5 | 3.3 | 13.8 | 7 | 4.2 | 17.6 | 14.2 | 9.3 | 11.6 | 13.7 | 12.3 | 11.1 | 9.8 | 9.5 | 12.6 | 2.4
11 | 7 | 1 | 5 | 6 | 2.6 | 13 | 6.9 | 3.4 | 17.1 | 14.4 | 8.5 | 10.7 | 13 | 11.4 | 11.5 | 9.2 | 9.3 | 11.2 | 2.2
11 | 7 | 2 | 5 | 6.1 | 2.5 | 12.5 | 6.6 | 3.2 | 16.8 | 14.5 | 8.2 | 9.8 | 12.7 | 11.3 | 11.8 | 8.7 | 8.3 | 10.6 | 2
11 | 7 | 3 | 5 | 5.5 | 2.9 | 12.5 | 6 | 3.2 | 17.1 | 14.3 | 8.2 | 9.2 | 12.7 | 11.8 | 12.1 | 8.4 | 6.5 | 10.6 | 1.5
11 | 7 | 4 | 5 | 4.8 | 2.5 | 12.5 | 6 | 2.5 | 17.3 | 14 | 7.6 | 9.2 | 11.7 | 10.7 | 12.5 | 7.9 | 5.3 | 8.5 | 1.1
11 | 7 | 5 | 5 | 4.2 | 2.5 | 11.8 | 5.2 | 3.2 | 17.1 | 14 | 8.2 | 7.9 | 12.7 | 9.7 | 12.7 | 8.5 | 7.1 | 8.5 | 0.6
11 | 7 | 6 | 5 | 3.6 | 2.5 | 11.1 | 3.8 | 3.2 | 16.8 | 14 | 7.6 | 7.9 | 21 | 10.7 | 13 | 9.2 | 8.3 | 8.5 | 0.4
11 | 7 | 7 | 5 | 2.9 | 2.9 | 12.5 | 5.2 | 5.7 | 16.6 | 14 | 10 | 7.2 | 24 | 13.9 | 13.2 | 9.7 | 8.3 | 12 | 0
11 | 7 | 8 | 5 | 6.3 | 3.9 | 13.9 | 6 | 10.2 | 16.8 | 15.5 | 18.2 | 7.9 | 25.6 | 15.9 | 13.9 | 12.8 | 11.2 | 16.9 | -0.5
11 | 7 | 9 | 5 | 9.6 | 5.3 | 17.4 | 10.1 | 14.6 | 17.1 | 17.1 | 18.8 | 12.5 | 25.6 | 17.9 | 14.7 | 16 | 12.8 | 21.1 | 0.9
11 | 7 | 10 | 5 | 13 | 6.7 | 17.4 | 12.9 | 19 | 17.3 | 18.7 | 23 | 20 | 26.6 | 19.5 | 15.4 | 19.1 | 14.1 | 23.3 | 2
11 | 7 | 11 | 5 | 13.7 | 7.6 | 17.4 | 17.2 | 22.2 | 18.3 | 19.4 | 24.7 | 25.3 | 26.6 | 21 | 15.8 | 21.3 | 14.6 | 26.1 | 4.4
11 | 7 | 12 | 5 | 14.2 | 9.9 | 19.4 | 19.3 | 23.4 | 19.3 | 19.9 | 26.5 | 29.3 | 27.7 | 22 | 16.1 | 23.6 | 16.4 | 28.2 | 6.8
11 | 7 | 13 | 5 | 14.9 | 8.9 | 20.1 | 21.4 | 26.6 | 20.3 | 20.6 | 27.6 | 30.6 | 28.7 | 23.1 | 16.5 | 25.9 | 17.5 | 29 | 8.1
11 | 7 | 14 | 5 | 14.2 | 11.2 | 19.4 | 22.2 | 22.9 | 19.7 | 20.3 | 27.1 | 31.4 | 28.2 | 23.5 | 16.7 | 23.6 | 18 | 29.6 | 8.1
11 | 7 | 15 | 5 | 13.7 | 10.8 | 20.1 | 21.4 | 19.7 | 19 | 20.1 | 25.3 | 30 | 28.2 | 23.5 | 16.9 | 21.3 | 18 | 29 | 8.1
11 | 7 | 16 | 5 | 13 | 9.9 | 19.4 | 21.4 | 19 | 18.5 | 19.8 | 24.1 | 28 | 26.2 | 23.1 | 17.1 | 19.1 | 16.4 | 26.8 | 5.7
11 | 7 | 17 | 5 | 12.2 | 10.3 | 18 | 18.6 | 15.9 | 18.1 | 18.7 | 20 | 23.3 | 24.6 | 20.5 | 16.9 | 17.8 | 14.1 | 22.6 | 5.9
11 | 7 | 18 | 5 | 11.3 | 9.4 | 16.6 | 17.2 | 12.7 | 17.7 | 17.8 | 18.2 | 20.6 | 23.6 | 18.9 | 16.7 | 16.5 | 11.7 | 22.6 | 5.9
11 | 7 | 19 | 5 | 10.5 | 9.9 | 16 | 13.7 | 10.2 | 17.3 | 16.8 | 17 | 17.9 | 23.6 | 17.9 | 16.5 | 15.3 | 11.2 | 19.7 | 6.1
11 | 7 | 20 | 5 | 8.8 | 9.4 | 15.2 | 12.9 | 8.2 | 16.8 | 15.9 | 15.3 | 15.3 | 17.3 | 16.9 | 16 | 14.1 | 10.5 | 18.3 | 6.4
11 | 7 | 21 | 5 | 7.1 | 8.9 | 15.2 | 11.5 | 7.5 | 16.5 | 14.8 | 13.5 | 14 | 16.9 | 15.3 | 15.4 | 12.8 | 8.9 | 16.3 | 6.4
11 | 7 | 22 | 5 | 5.4 | 8.9 | 15.2 | 10.9 | 8.2 | 16.1 | 14 | 14 | 13.2 | 16.3 | 14.9 | 14.9 | 11.6 | 7.6 | 15.6 | 6.6
11 | 7 | 23 | 5 | 4.1 | 9.5 | 15.6 | 10.2 | 8.6 | 15.7 | 13.3 | 14.5 | 12.4 | 15.7 | 13.8 | 14.3 | 10.7 | 6.2 | 13.9 | 6
11 | 7 | 24 | 5 | 3.4 | 10.4 | 16.2 | 9.2 | 8.5 | 15.4 | 12.8 | 14.2 | 11.4 | 14.9 | 12.1 | 13.7 | 10.2 | 4.8 | 11.5 | 4.7
11 | 8 | 1 | 6 | 3.3 | 11.1 | 16.4 | 8.2 | 7.9 | 15.1 | 12.2 | 13.4 | 10.5 | 14.2 | 10.6 | 13.1 | 10 | 3.9 | 9.3 | 3.5
11 | 8 | 2 | 6 | 4.1 | 11.2 | 15.9 | 7.4 | 7.1 | 14.6 | 11.3 | 12.2 | 10.1 | 13.4 | 10 | 12.5 | 10 | 4 | 8.1 | 2.9
11 | 8 | 3 | 6 | 5.6 | 10.7 | 14.7 | 6.7 | 6.5 | 14.1 | 10.3 | 11.1 | 10.1 | 12.3 | 10.6 | 12 | 10.1 | 4.5 | 8.1 | 3.1
11 | 8 | 4 | 6 | 7 | 10.7 | 14.7 | 6 | 6.5 | 13.4 | 9.4 | 10.4 | 9.5 | 10.1 | 10.6 | 11.4 | 10.3 | 2.7 | 7.4 | 3.1
11 | 8 | 5 | 6 | 6.1 | 10.7 | 14.7 | 5.3 | 6.5 | 13.4 | 8.7 | 10.4 | 8.2 | 11.3 | 8.5 | 10.5 | 9.9 | 0.8 | 6.6 | 3.3
11 | 8 | 6 | 6 | 5.3 | 11.2 | 14.7 | 5.3 | 5.9 | 13.4 | 8.2 | 10.4 | 8.8 | 9 | 7.9 | 9.4 | 9.6 | 1.4 | 6.6 | 3.5
11 | 8 | 7 | 6 | 4.4 | 11.2 | 13.6 | 6 | 6.5 | 13.4 | 7.4 | 13.9 | 9.5 | 13.4 | 8.5 | 8.5 | 9.3 | 2 | 9.7 | 3.5
11 | 8 | 8 | 6 | 7.4 | 11.2 | 13.6 | 6 | 13.1 | 15.7 | 11.3 | 22.1 | 11.4 | 13.9 | 11.7 | 9.6 | 10.1 | 4.5 | 12.7 | 3.8
11 | 8 | 9 | 6 | 10.3 | 12.1 | 14.7 | 9.5 | 17.3 | 18.1 | 15.2 | 23.9 | 16.1 | 22 | 14.8 | 10.9 | 11.1 | 7 | 18 | 3.8
11 | 8 | 10 | 6 | 13.2 | 13.9 | 15.3 | 13.1 | 21.6 | 20.4 | 19.1 | 26.9 | 21.6 | 25.1 | 18.5 | 12 | 11.9 | 11.4 | 22.5 | 5.1
11 | 8 | 11 | 6 | 13.6 | 14.8 | 14.7 | 16.7 | 27.6 | 20.4 | 20.6 | 26.9 | 26.3 | 25.7 | 20.1 | 13.9 | 13 | 15.2 | 26.3 | 5.1
11 | 8 | 12 | 6 | 14 | 16.2 | 14.7 | 17.3 | 28.2 | 20.4 | 21.8 | 26.9 | 28.9 | 26.8 | 20.6 | 15.8 | 14 | 16.5 | 28.4 | 5.1
11 | 8 | 13 | 6 | 14.4 | 15.3 | 14.7 | 20.1 | 28.8 | 20.4 | 23.2 | 28 | 30.3 | 26.8 | 22.2 | 17.7 | 15.1 | 18.9 | 30.7 | 5.1
11 | 8 | 14 | 6 | 14 | 16.6 | 14.7 | 22.3 | 22.2 | 20.2 | 23.2 | 28 | 29.5 | 26.2 | 23.3 | 17.5 | 15.4 | 19.6 | 32.2 | 6.3
11 | 8 | 15 | 6 | 13.6 | 15.8 | 15.3 | 20.1 | 19.8 | 20.1 | 23.2 | 28 | 28.9 | 25.1 | 22.8 | 17.4 | 15.8 | 19.6 | 30.7 | 6.3
11 | 8 | 16 | 6 | 13.2 | 15.8 | 15.3 | 19.5 | 16.8 | 19.8 | 23.2 | 25.7 | 26.3 | 23.5 | 21.2 | 17.2 | 16.2 | 19.6 | 28.4 | 7.6
11 | 8 | 17 | 6 | 10.3 | 14.8 | 15.3 | 18.1 | 14.4 | 19 | 22.1 | 21.6 | 24.2 | 21.4 | 17.5 | 15.6 | 15.4 | 18.3 | 23.9 | 7.8
11 | 8 | 18 | 6 | 7.4 | 13.9 | 15.3 | 16.7 | 12.5 | 18.1 | 21.3 | 19.8 | 20.9 | 19.7 | 14.3 | 14.1 | 14.4 | 16.5 | 21 | 7.8
11 | 8 | 19 | 6 | 4.4 | 12.1 | 15.3 | 14.5 | 9.5 | 17.3 | 20.2 | 18 | 18.2 | 17.6 | 11.7 | 12.5 | 13.5 | 12.1 | 21 | 8.1
11 | 8 | 20 | 6 | 4 | 11.2 | 14.7 | 13.1 | 9 | 16.6 | 18.6 | 15.7 | 15.5 | 14.4 | 11.1 | 11 | 12.5 | 9.6 | 17.2 | 8.3
11 | 8 | 21 | 6 | 3.6 | 10.3 | 14.7 | 11 | 8.3 | 16 | 16.8 | 13.9 | 14.2 | 13.4 | 10 | 9.5 | 11.3 | 8.4 | 15.7 | 8.3
11 | 8 | 22 | 6 | 3.2 | 9.4 | 14.7 | 9.5 | 7.1 | 15.3 | 15.2 | 13.9 | 13.5 | 11.7 | 10 | 8 | 10.3 | 8.4 | 14.9 | 8.5
11 | 8 | 23 | 6 | 3 | 8.6 | 14.6 | 9.6 | 6.3 | 14.7 | 13.4 | 14.5 | 13.1 | 10.1 | 10.4 | 7.2 | 9.2 | 8.7 | 14 | 7.4
11 | 8 | 24 | 6 | 2.9 | 8 | 14.4 | 10.4 | 5.8 | 14 | 11.5 | 15.1 | 12.9 | 8.9 | 10.6 | 7 | 8.2 | 8.7 | 12.9 | 5.4
11 | 9 | 1 | 7 | 2.9 | 7.6 | 14.2 | 10.6 | 5.6 | 13.3 | 9.8 | 15.1 | 12.5 | 8.2 | 10.4 | 7 | 7.3 | 8.1 | 11.8 | 3.3
11 | 9 | 2 | 7 | 2.8 | 7.5 | 14.1 | 9.1 | 5.2 | 12.6 | 8.8 | 14.2 | 12 | 8.3 | 9.6 | 6.7 | 6.5 | 6.4 | 10.8 | 2.2
11 | 9 | 3 | 7 | 2.5 | 7.9 | 14.1 | 6.1 | 4.5 | 11.9 | 8.4 | 13 | 11.3 | 8.8 | 8.6 | 6.1 | 6 | 4.6 | 10.1 | 2.4
11 | 9 | 4 | 7 | 2 | 8.8 | 14.1 | 6.1 | 3.2 | 11.3 | 8.1 | 14.8 | 10.7 | 7.8 | 9.6 | 5.6 | 5.4 | 6.4 | 10.1 | 2.4
11 | 9 | 5 | 7 | 2.2 | 9.3 | 13.6 | 4.7 | 4.5 | 11 | 7.7 | 15.3 | 9.9 | 7.8 | 11.6 | 4.6 | 5.2 | 5.9 | 10.1 | 2.6
11 | 9 | 6 | 7 | 2.3 | 9.3 | 13.6 | 4.7 | 4.5 | 10.8 | 7.6 | 14.8 | 9.3 | 7.3 | 14.1 | 3.6 | 5 | 4 | 9.3 | 2.8
11 | 9 | 7 | 7 | 2.6 | 9.7 | 13.6 | 5.5 | 7.8 | 10.5 | 7.2 | 17.6 | 9.3 | 11.9 | 16.7 | 2.6 | 4.8 | 3.4 | 13 | 2.8
11 | 9 | 8 | 7 | 5 | 10.2 | 13.6 | 6.1 | 12.5 | 13.7 | 12 | 22.3 | 10.7 | 17.6 | 17.7 | 5.4 | 7.3 | 5.9 | 16.7 | 3
11 | 9 | 9 | 7 | 7.5 | 11.1 | 14.1 | 10.7 | 15.8 | 17 | 16.6 | 24.6 | 15.5 | 20.6 | 20.2 | 8.1 | 9.8 | 9 | 19.7 | 3.9
11 | 9 | 10 | 7 | 9.9 | 11.6 | 14.1 | 13.6 | 19 | 20.2 | 21.3 | 26.4 | 19.6 | 23.7 | 20.7 | 10.8 | 12.2 | 15.2 | 21.1 | 5
11 | 9 | 11 | 7 | 11.2 | 12.5 | 14.7 | 13.6 | 20.3 | 21 | 22.9 | 27.5 | 23.7 | 27.8 | 22.2 | 12 | 14 | 17 | 24.8 | 6
11 | 9 | 12 | 7 | 12.4 | 12 | 14.7 | 15.1 | 21 | 22 | 24.6 | 28.7 | 24.5 | 29.4 | 23.6 | 13.2 | 15.6 | 20.2 | 29.2 | 7.1
11 | 9 | 13 | 7 | 13.6 | 13.4 | 14.7 | 16.6 | 22.3 | 22.9 | 26.1 | 29.2 | 25.1 | 29.4 | 24.2 | 14.3 | 17.3 | 20.7 | 29.2 | 9.2
11 | 9 | 14 | 7 | 12.9 | 14.3 | 15.9 | 18.1 | 19 | 21.8 | 24.2 | 28.7 | 25.1 | 30.9 | 24.7 | 14.5 | 17.5 | 24.4 | 30 | 15.5
11 | 9 | 15 | 7 | 12.4 | 16.6 | 16.5 | 18.9 | 17.1 | 20.5 | 22.4 | 25.2 | 23.7 | 29.8 | 24.7 | 14.7 | 17.6 | 23.9 | 32.1 | 11.3
11 | 9 | 16 | 7 | 11.7 | 15.7 | 15.3 | 18.1 | 16.4 | 19.4 | 20.5 | 23.5 | 23.1 | 28.3 | 23.2 | 14.9 | 17.8 | 23.9 | 30 | 9.2
11 | 9 | 17 | 7 | 10.5 | 14.3 | 14.7 | 15.8 | 15.1 | 18.1 | 17.6 | 20.5 | 19.6 | 26.8 | 21.2 | 14.3 | 16.3 | 20.2 | 24.8 | 8.1
11 | 9 | 18 | 7 | 9.3 | 13.4 | 14.7 | 14.3 | 13.8 | 16.7 | 14.9 | 21.2 | 16.1 | 24.8 | 20.7 | 13.8 | 14.9 | 18.3 | 21.8 | 7.1
11 | 9 | 19 | 7 | 8.1 | 12.5 | 14.1 | 12.2 | 13.8 | 15.3 | 12 | 18.8 | 14.8 | 20.6 | 19.1 | 13.2 | 13.3 | 17 | 18.9 | 6
11 | 9 | 20 | 7 | 7.3 | 11.1 | 14.1 | 12.2 | 12.5 | 15.1 | 11.3 | 17.6 | 13.4 | 17.6 | 17.7 | 12.9 | 12.4 | 12 | 16.7 | 5
11 | 9 | 21 | 7 | 6.4 | 10.6 | 14.1 | 10.7 | 11.7 | 14.8 | 10.6 | 16.5 | 13.4 | 18.6 | 17.1 | 12.7 | 11.4 | 10.8 | 15.2 | 3.9
11 | 9 | 22 | 7 | 5.6 | 9.7 | 14.1 | 9.9 | 11.7 | 14.6 | 9.9 | 17.6 | 12.7 | 18 | 16.1 | 12.5 | 10.5 | 9.6 | 15.2 | 3
11 | 9 | 23 | 7 | 5.4 | 9.5 | 14.5 | 9.4 | 12 | 13.9 | 10.1 | 17.6 | 12.2 | 18 | 15.2 | 12 | 9.7 | 8.2 | 15.4 | 2
11 | 9 | 24 | 7 | 5.6 | 10.1 | 15.1 | 9.1 | 12.4 | 12.9 | 10.8 | 16.3 | 12.1 | 18.5 | 14.4 | 11.3 | 9.1 | 6.8 | 15.3 | 1.1
11 | 10 | 1 | 1 | 5.9 | 10.9 | 15 | 9.2 | 13.1 | 11.9 | 11.7 | 15.2 | 11.9 | 18.5 | 13.9 | 10.7 | 8.6 | 5.7 | 14.6 | 0.2
11 | 10 | 2 | 1 | 5.9 | 11.8 | 13.7 | 9.7 | 14.1 | 11.2 | 12.2 | 15.5 | 11.5 | 17.2 | 13.7 | 10.5 | 8.1 | 5.2 | 13.1 | -0.8
11 | 10 | 3 | 1 | 5.5 | 12.2 | 11.7 | 10.4 | 15.5 | 10.9 | 12.1 | 17.3 | 10.7 | 14.6 | 13.7 | 10.7 | 7.6 | 5.2 | 11.4 | -1.7
11 | 10 | 4 | 1 | 5.1 | 11.8 | 12.4 | 9.7 | 16.7 | 10.7 | 11.7 | 16.7 | 10.7 | 13.6 | 13.7 | 10.9 | 7 | 4.6 | 11.9 | -2.8
11 | 10 | 5 | 1 | 5.1 | 11.8 | 11.7 | 9.7 | 18.6 | 10.4 | 11.4 | 19.1 | 10.1 | 13.2 | 14.7 | 10.5 | 6.8 | 4.6 | 11.9 | -3.7
11 | 10 | 6 | 1 | 5.1 | 12.2 | 13 | 9.7 | 16.1 | 10.3 | 11 | 17.9 | 10.7 | 12.1 | 15.7 | 10.2 | 6.7 | 3.9 | 11.9 | -4.8
11 | 10 | 7 | 1 | 5.1 | 12.2 | 12.4 | 8.9 | 15.5 | 10.1 | 10.7 | 16.7 | 11.5 | 15.7 | 15.2 | 9.7 | 6.5 | 3.9 | 11.9 | -5.8
11 | 10 | 8 | 1 | 7.9 | 11.8 | 14.3 | 8.9 | 15.5 | 11.6 | 13.3 | 19.7 | 11.5 | 20.4 | 16.3 | 11.3 | 9.3 | 5.9 | 13.1 | -6.9
11 | 10 | 9 | 1 | 10.8 | 12.7 | 14.3 | 10.4 | 17.3 | 13.1 | 15.9 | 22.2 | 12.9 | 23.4 | 17.7 | 12.7 | 12 | 8.3 | 19.2 | -1.7
11 | 10 | 10 | 1 | 13.7 | 13.6 | 16.3 | 12.7 | 16.7 | 14.7 | 18.5 | 22.7 | 13.5 | 26 | 19.8 | 14.3 | 14.8 | 12.7 | 21 | 4.5
11 | 10 | 11 | 1 | 13.7 | 14.9 | 17.6 | 14.9 | 17.3 | 15.8 | 19.4 | 22.7 | 15.7 | 27 | 21.3 | 14.9 | 16.1 | 14.7 | 23.4 | 9.7
11 | 10 | 12 | 1 | 13.7 | 16.3 | 18.9 | 15.8 | 18 | 17 | 20.5 | 23.9 | 17.1 | 29.6 | 22.9 | 15.4 | 17.4 | 21.5 | 23.9 | 12.8
11 | 10 | 13 | 1 | 13.7 | 17.2 | 18.9 | 17.3 | 19.2 | 18 | 21.3 | 23.4 | 19.2 | 29.6 | 23.3 | 16 | 18.7 | 22.1 | 24.5 | 13.8
11 | 10 | 14 | 1 | 13.1 | 16.8 | 18.9 | 14.9 | 19.2 | 17.8 | 21.3 | 23.9 | 20.6 | 28.5 | 23.9 | 16.5 | 18.9 | 22.1 | 23.9 | 18.1
11 | 10 | 15 | 1 | 12.4 | 14.5 | 17.6 | 15.8 | 20.5 | 17.7 | 21.3 | 21 | 19.9 | 28 | 22.3 | 16.8 | 19 | 24 | 22.7 | 18.1
11 | 10 | 16 | 1 | 11.8 | 13.6 | 17 | 14.9 | 19.8 | 17.4 | 21.3 | 21.5 | 19.2 | 26 | 19.3 | 17.2 | 19.2 | 25.9 | 21.5 | 19
11 | 10 | 17 | 1 | 11.5 | 13.1 | 16.3 | 14.2 | 18 | 17 | 19.8 | 18.5 | 18.5 | 23.4 | 17.7 | 14.7 | 17.5 | 20.3 | 20.3 | 17.3
11 | 10 | 18 | 1 | 11.3 | 11.8 | 16.3 | 14.2 | 16.7 | 16.6 | 18.2 | 17.3 | 16.4 | 19.3 | 16.3 | 12.2 | 15.9 | 18.9 | 19.7 | 15.8
11 | 10 | 19 | 1 | 11.1 | 11.3 | 15.7 | 13.4 | 15.5 | 16.1 | 16.6 | 14.9 | 14.3 | 15.7 | 14.7 | 9.7 | 14.2 | 15.9 | 20.3 | 14.1
11 | 10 | 20 | 1 | 10.8 | 9.9 | 14.3 | 12.7 | 15.5 | 15 | 16.3 | 14.2 | 14.3 | 14.6 | 13.1 | 9.3 | 13.3 | 13.3 | 21 | 12.5
11 | 10 | 21 | 1 | 10.6 | 9.5 | 14.3 | 12.7 | 15.5 | 13.8 | 15.9 | 14.2 | 13.5 | 14.2 | 12.1 | 8.9 | 12.4 | 11.5 | 20.3 | 11
11 | 10 | 22 | 1 | 10.3 | 8.6 | 15.7 | 13.4 | 16.1 | 12.7 | 15.6 | 13 | 12.9 | 12.6 | 10.6 | 8.5 | 11.5 | 10.8 | 20.3 | 9.3
11 | 10 | 23 | 1 | 9.9 | 7.8 | 16 | 13.6 | 16.3 | 12.3 | 14.8 | 12.4 | 12.1 | 11.3 | 10.2 | 7.9 | 10.5 | 9.6 | 19.8 | 7.3
11 | 10 | 24 | 1 | 9.4 | 7.2 | 15.1 | 13.1 | 16 | 12.4 | 13.8 | 12.3 | 11.3 | 10.5 | 10.9 | 7.1 | 9.5 | 7.9 | 18.8 | 5.1
11 | 11 | 1 | 8 | 8.9 | 6.6 | 14 | 12.3 | 15.2 | 12.7 | 12.8 | 12.2 | 10.2 | 10 | 11.9 | 6.3 | 8.7 | 6.5 | 17.8 | 3
11 | 11 | 2 | 8 | 8.6 | 6.1 | 13.6 | 11.3 | 13.9 | 13 | 12.2 | 11.6 | 8.9 | 9.6 | 12.3 | 5.8 | 8.2 | 6.4 | 17.5 | 1
11 | 11 | 3 | 8 | 8.6 | 5.6 | 14.1 | 10.6 | 12.6 | 13 | 12 | 10.4 | 7.4 | 9 | 11.7 | 5.4 | 8.1 | 7.1 | 17.5 | -0.7
11 | 11 | 4 | 8 | 8.6 | 5.6 | 13.6 | 10.6 | 12.6 | 13 | 11.7 | 10.4 | 5.4 | 8.4 | 10.9 | 5 | 7.9 | 5.2 | 15.3 | -2.1
11 | 11 | 5 | 8 | 8.6 | 5.6 | 13 | 11.3 | 10.1 | 13.5 | 11.7 | 12.1 | 4.6 | 7.2 | 10.2 | 5 | 7.4 | 3.9 | 14.5 | -3.8
11 | 11 | 6 | 8 | 8.6 | 5.2 | 13.6 | 10.6 | 10.1 | 14.2 | 11.7 | 12.1 | 4.6 | 8.4 | 9.5 | 5 | 7.1 | 4.6 | 14.5 | -5.4
11 | 11 | 7 | 8 | 8.6 | 4.3 | 13.6 | 8.4 | 10.7 | 14.8 | 11.7 | 12.1 | 4 | 7.9 | 8.8 | 5 | 6.7 | 6.4 | 16.8 | -6.9
11 | 11 | 8 | 8 | 10 | 4.3 | 14.7 | 9.2 | 13.9 | 15.4 | 13.6 | 12.1 | 5.4 | 13.1 | 10.2 | 6.8 | 9.8 | 10.8 | 19.7 | -8.5
11 | 11 | 9 | 8 | 11.4 | 7 | 15.9 | 11.3 | 16.4 | 16 | 15.5 | 14 | 10.3 | 14.8 | 11.7 | 8.5 | 13.1 | 11.5 | 21.9 | 0.6
11 | 11 | 10 | 8 | 12.9 | 8.4 | 15.9 | 12.1 | 17.7 | 16.7 | 17.4 | 15.2 | 15.3 | 17.3 | 13 | 10.2 | 16.3 | 15.3 | 24.8 | 4.6
11 | 11 | 11 | 8 | 14.3 | 10.2 | 15.9 | 13.6 | 17.7 | 16.7 | 18.5 | 20 | 21.6 | 17.8 | 14.4 | 12.2 | 18.1 | 20.9 | 27 | 10.9
11 | 11 | 12 | 8 | 15.8 | 11.6 | 15.9 | 15.1 | 18.3 | 16.7 | 19.4 | 21.9 | 25.1 | 17.8 | 16.4 | 14.1 | 19.8 | 23.4 | 27.7 | 16.9
11 | 11 | 13 | 8 | 17.2 | 12 | 15.9 | 17.3 | 20.2 | 16.7 | 20.4 | 22.5 | 25.8 | 18.4 | 15.8 | 16.1 | 21.7 | 24.7 | 30 | 18.9
11 | 11 | 14 | 8 | 16.7 | 14.3 | 15.9 | 19.5 | 17.7 | 16.4 | 19.4 | 21.3 | 27.2 | 17.8 | 16.4 | 16.6 | 22.6 | 26.6 | 30.7 | 20.9
11 | 11 | 15 | 8 | 16.3 | 14.3 | 15.4 | 19.5 | 16.4 | 16.3 | 18.5 | 20 | 27.2 | 17.3 | 16.4 | 17.2 | 23.3 | 26 | 30 | 18.9
11 | 11 | 16 | 8 | 15.8 | 13.8 | 14.1 | 18.8 | 17.1 | 16.1 | 17.4 | 18.8 | 25.1 | 16.6 | 15.1 | 17.7 | 24.2 | 24.7 | 27 | 18.9
11 | 11 | 17 | 8 | 14.8 | 12.9 | 13 | 15.9 | 14.5 | 15.7 | 16.7 | 15.2 | 21.6 | 16 | 13 | 15.5 | 21.4 | 21.6 | 24.1 | 17.8
11 | 11 | 18 | 8 | 13.9 | 12 | 13.6 | 14.3 | 13.2 | 15.2 | 16.2 | 15.2 | 19.5 | 16 | 12.3 | 13.2 | 18.5 | 20.4 | 22.7 | 16.7
11 | 11 | 19 | 8 | 12.9 | 11.1 | 13 | 12.8 | 13.2 | 14.8 | 15.5 | 13.3 | 17.3 | 16 | 10.9 | 10.9 | 15.7 | 17.7 | 21.9 | 15.6
11 | 11 | 20 | 8 | 12.9 | 11.1 | 13 | 12.8 | 12.6 | 14 | 15.5 | 12.8 | 15.9 | 15.5 | 10.2 | 10.4 | 14.7 | 14 | 19.7 | 14.7
11 | 11 | 21 | 8 | 12.9 | 10.7 | 13 | 10.6 | 12.6 | 13.1 | 15.5 | 11.6 | 15.9 | 14.8 | 10.2 | 10.1 | 13.6 | 11.5 | 19 | 13.6
11 | 11 | 22 | 8 | 12.9 | 10.2 | 13 | 9.8 | 12.6 | 12.3 | 15.5 | 12.1 | 15.9 | 14.8 | 9.5 | 9.7 | 12.7 | 9.6 | 18.2 | 12.5
11 | 11 | 23 | 8 | 12.7 | 10.1 | 12.8 | 9.4 | 12.6 | 11.4 | 15.2 | 12.7 | 14.9 | 14.9 | 10.4 | 8.4 | 11.8 | 8.5 | 17 | 11.3
11 | 11 | 24 | 8 | 12.5 | 10.4 | 12.6 | 8.9 | 12.6 | 10.5 | 14.6 | 12.9 | 13 | 14.9 | 12 | 6.5 | 11 | 8 | 15.6 | 9.9
11 | 12 | 1 | 3 | 12.3 | 10.8 | 12.4 | 8.6 | 12.6 | 9.7 | 14 | 12.9 | 11.3 | 14.9 | 12.5 | 4.7 | 10.4 | 7.7 | 14.2 | 8.5
11 | 12 | 2 | 3 | 12.1 | 11.1 | 12.4 | 8.4 | 12.6 | 9.2 | 13.7 | 12.9 | 10.5 | 14.9 | 10.1 | 3.5 | 10 | 7.1 | 13.1 | 7.2
11 | 12 | 3 | 3 | 12.1 | 11.1 | 12.4 | 8.4 | 12.6 | 9.1 | 13.7 | 12.9 | 10.5 | 14.9 | 4.9 | 3.3 | 9.6 | 6.4 | 12.6 | 6.1
11 | 12 | 4 | 3 | 12.1 | 11.1 | 11.3 | 8.4 | 12.6 | 8.8 | 13.7 | 12.9 | 9.1 | 14.9 | 2.3 | 3.1 | 9.2 | 7.1 | 12.6 | 5.2
11 | 12 | 5 | 3 | 12.4 | 11.1 | 11.3 | 8.4 | 12.6 | 7.7 | 13.7 | 12.9 | 9.1 | 14.2 | 1.5 | 3.1 | 8.7 | 5.9 | 11.9 | 4.1
11 | 12 | 6 | 3 | 12.5 | 11.1 | 10.1 | 9.2 | 11.9 | 6.7 | 13.7 | 12.9 | 8.4 | 14.9 | 0.6 | 3.1 | 8.4 | 5.2 | 10.7 | 3
11 | 12 | 7 | 3 | 12.8 | 11.1 | 10.6 | 4.9 | 12.6 | 5.6 | 13.7 | 12.9 | 8.4 | 14.2 | -0.2 | 3.1 | 8 | 4.6 | 13.1 | 1.9
11 | 12 | 8 | 3 | 13.6 | 11.5 | 12.4 | 7 | 13.2 | 8.7 | 14.6 | 14.1 | 11.1 | 15.4 | 4 | 6.1 | 10.9 | 10.8 | 16.9 | 0.8
11 | 12 | 9 | 3 | 14.2 | 11.9 | 13 | 11.3 | 14.4 | 11.9 | 15.6 | 14.6 | 16.7 | 18 | 8.4 | 9.1 | 13.7 | 12 | 21.3 | 10.9
11 | 12 | 10 | 3 | 15 | 12.3 | 14.2 | 13.4 | 16.4 | 15 | 16.5 | 17.2 | 19.4 | 17.3 | 12.7 | 12 | 16.6 | 13.9 | 23.1 | 14
11 | 12 | 11 | 3 | 15 | 12.7 | 14.2 | 17 | 17.6 | 16.3 | 18.1 | 18.4 | 22.8 | 19.2 | 12.7 | 13.9 | 19.5 | 18.2 | 23.1 | 15.1
11 | 12 | 12 | 3 | 15 | 14.2 | 14.8 | 18.4 | 18.3 | 17.7 | 19.8 | 20.8 | 25.6 | 19.8 | 13.7 | 16 | 22.4 | 21.3 | 25 | 15.1
11 | 12 | 13 | 3 | 15 | 13.8 | 16 | 20.4 | 18.9 | 18.9 | 21.4 | 20.8 | 26.2 | 19.8 | 15.4 | 17.9 | 25.4 | 23.1 | 24.3 | 15.1
11 | 12 | 14 | 3 | 14.7 | 14.2 | 16 | 21.2 | 18.9 | 18.7 | 20.7 | 20.8 | 26.2 | 19.2 | 16.2 | 18.3 | 25.8 | 23.1 | 25.6 | 15.1
11 | 12 | 15 | 3 | 14.5 | 14.2 | 16.7 | 22 | 18.3 | 18.4 | 20.2 | 18.9 | 26.2 | 19.2 | 15.4 | 18.6 | 26.1 | 23.7 | 25.6 | 17.1
11 | 12 | 16 | 3 | 14.2 | 14.2 | 16 | 22 | 17 | 18.1 | 19.5 | 17.7 | 26.2 | 18 | 14.4 | 19 | 26.6 | 23.1 | 23.1 | 12.9
11 | 12 | 17 | 3 | 13.6 | 13.8 | 14.8 | 20.4 | 14.4 | 17.1 | 18.4 | 16 | 24.2 | 17.3 | 11.8 | 17.1 | 23.7 | 20.6 | 20.6 | 12.5
11 | 12 | 18 | 3 | 12.8 | 13.5 | 13 | 18.4 | 13.9 | 16 | 17.5 | 14.1 | 20 | 16.1 | 11 | 15.1 | 20.9 | 20.1 | 19.4 | 12
11 | 12 | 19 | 3 | 12.1 | 13 | 13.6 | 14.1 | 14.4 | 15 | 16.5 | 13.4 | 18.6 | 15.4 | 9.3 | 13.2 | 18 | 18.8 | 18.2 | 11.6
11 | 12 | 20 | 3 | 11.6 | 13 | 13 | 12.7 | 13.9 | 14.2 | 16.1 | 14.1 | 17.3 | 14.2 | 8.4 | 11.8 | 16 | 17 | 16.9 | 11.2
11 | 12 | 21 | 3 | 11.2 | 13 | 12.4 | 12 | 13.9 | 13.4 | 16 | 12.9 | 15.9 | 14.9 | 7.6 | 10.4 | 14.2 | 13.2 | 16.3 | 10.7
11 | 12 | 22 | 3 | 10.7 | 13 | 11.3 | 14.8 | 13.2 | 12.6 | 15.6 | 11.7 | 15.3 | 14.9 | 6.7 | 9.1 | 12.3 | 12.6 | 15.7 | 10.3
11 | 12 | 23 | 3 | 10.9 | 13.3 | 10.8 | 16 | 13 | 11.9 | 14.4 | 11.1 | 14.9 | 14.4 | 6.9 | 8.4 | 10.9 | 11.9 | 14.6 | 10.7
11 | 12 | 24 | 3 | 11.8 | 13.8 | 10.9 | 15.3 | 13.1 | 11.3 | 12.5 | 11.1 | 14.6 | 13.7 | 8.1 | 8.2 | 10.1 | 10.4 | 13.3 | 11.6
11 | 13 | 1 | 4 | 12.7 | 14.2 | 11 | 13.9 | 12.9 | 10.8 | 10.6 | 11.4 | 14.4 | 13.2 | 9.5 | 8.1 | 9.8 | 9.2 | 12.6 | 12.5
11 | 13 | 2 | 4 | 13.3 | 14.5 | 10.5 | 13.5 | 11.7 | 10.3 | 9.3 | 11.6 | 14.3 | 13.3 | 10.3 | 7.8 | 9.6 | 9 | 13.2 | 12.8
11 | 13 | 3 | 4 | 13.1 | 14.5 | 9.1 | 14.2 | 9.9 | 9.7 | 8.8 | 11.6 | 14.3 | 14 | 10.3 | 6.9 | 9.6 | 9.5 | 14.5 | 12.4
11 | 13 | 4 | 4 | 12.8 | 14.5 | 7.9 | 13.5 | 10.5 | 8.9 | 8.1 | 11.6 | 14.3 | 14 | 10.3 | 6.2 | 9.6 | 7.7 | 12.7 | 12
11 | 13 | 5 | 4 | 13.1 | 14.5 | 7.9 | 13.5 | 9.3 | 8.9 | 7 | 11 | 14.3 | 13.3 | 9.2 | 6 | 9.6 | 9.5 | 12 | 11.4
11 | 13 | 6 | 4 | 13.3 | 14.9 | 7.3 | 12.7 | 9.3 | 8.9 | 6.2 | 11 | 14.3 | 13.3 | 6.2 | 5.8 | 9.6 | 8.3 | 11.4 | 11
11 | 13 | 7 | 4 | 13.6 | 14.9 | 8.6 | 10.7 | 9.3 | 8.9 | 5.1 | 11 | 14.3 | 14 | 3.3 | 5.6 | 9.6 | 7.1 | 13.2 | 10.4
11 | 13 | 8 | 4 | 13.6 | 15.8 | 11.8 | 12.7 | 10.5 | 11.3 | 10.4 | 11 | 14.9 | 15.2 | 2.2 | 7.2 | 12.5 | 7.7 | 17.2 | 10
11 | 13 | 9 | 4 | 13.6 | 17 | 13.6 | 14.2 | 15.5 | 13.6 | 15.5 | 12.2 | 14.9 | 17.1 | 0.2 | 8.7 | 15.3 | 10.2 | 21.1 | 8.7
11 | 13 | 10 | 4 | 13.6 | 17.9 | 15.5 | 17.6 | 19.2 | 16.1 | 20.7 | 14 | 15.7 | 17.6 | 1.3 | 10.3 | 18.2 | 12.6 | 22.4 | 4.2
11 | 13 | 11 | 4 | 13.9 | 17.9 | 16.2 | 17.6 | 22.4 | 16.7 | 22.3 | 16.5 | 16.5 | 17.6 | 1.3 | 13.7 | 20.3 | 18 | 24.9 | 5.2
11 | 13 | 12 | 4 | 14.2 | 17.9 | 17.5 | 19 | 22.4 | 17.5 | 24.1 | 18.9 | 16.5 | 17.1 | 1.3 | 17.1 | 22.3 | 19.2 | 25.6 | 6.4
11 | 13 | 13 | 4 | 14.5 | 17.9 | 18 | 21.1 | 21.7 | 18.1 | 25.6 | 21.4 | 16.5 | 17.1 | 2.2 | 20.5 | 24.4 | 21.1 | 25.6 | 6.4
11 | 13 | 14 | 4 | 14.2 | 17.4 | 19.3 | 22.5 | 20.5 | 17.5 | 25.6 | 21.9 | 16.5 | 18.3 | 3.3 | 20.9 | 24.4 | 21.6 | 26.9 | 2.9
11 | 13 | 15 | 4 | 13.9 | 17.4 | 18.7 | 23.8 | 19.2 | 16.7 | 25.6 | 18.9 | 15.7 | 17.1 | 5.3 | 21.2 | 24.4 | 22.3 | 25.6 | 4.2
11 | 13 | 16 | 4 | 13.6 | 17.4 | 16.8 | 22.5 | 18.6 | 16.1 | 25.6 | 18.9 | 15.7 | 16.4 | 6.2 | 21.6 | 24.4 | 22.3 | 23.7 | 5.2
11 | 13 | 17 | 4 | 13.3 | 17 | 15.5 | 21.1 | 17.3 | 15.5 | 23.4 | 14.6 | 15.7 | 15.2 | 8.2 | 18.9 | 21.9 | 20.4 | 21.1 | 5.2
11 | 13 | 18 | 4 | 13.1 | 17 | 15.5 | 19.7 | 17.3 | 15 | 21.1 | 14 | 14.9 | 14.6 | 3.3 | 16.1 | 19.4 | 19.2 | 19.8 | 5.4
11 | 13 | 19 | 4 | 12.8 | 17 | 13.6 | 14.8 | 18 | 14.5 | 18.8 | 12.2 | 14.9 | 13.3 | 3.3 | 13.3 | 17 | 16.8 | 18.5 | 5.4
11 | 13 | 20 | 4 | 12.8 | 16.6 | 14.3 | 12.1 | 17.3 | 14.8 | 18.1 | 11.6 | 14.9 | 12.8 | 3.3 | 11.9 | 15.8 | 16.2 | 17.2 | 5.6
11 | 13 | 21 | 4 | 12.8 | 16.6 | 13 | 8.6 | 17.3 | 15 | 17.6 | 11.6 | 14.9 | 12.1 | 3.3 | 10.5 | 14.6 | 15 | 15.9 | 5.6
11 | 13 | 22 | 4 | 12.8 | 15.8 | 12.3 | 7.2 | 17.3 | 15.3 | 16.9 | 10.4 | 14.9 | 12.1 | 4.2 | 9.2 | 13.4 | 15 | 15.2 | 5.6
11 | 13 | 23 | 4 | 12.9 | 14.8 | 11.7 | 6.7 | 17.3 | 15.2 | 15.3 | 10.1 | 15.1 | 11.9 | 4.1 | 8.6 | 12.7 | 16.3 | 14.6 | 6.2
11 | 13 | 24 | 4 | 13 | 13.9 | 11 | 6.5 | 17.2 | 14.8 | 13.1 | 10.8 | 15.3 | 11.3 | 3 | 8.8 | 12.4 | 17.7 | 13.8 | 7.2
11 | 14 | 1 | 5 | 13.1 | 13.1 | 10.4 | 6.3 | 17 | 14.2 | 10.9 | 11.9 | 15.4 | 10.6 | 1.6 | 9.4 | 12.4 | 17.8 | 12.7 | 8.2
11 | 14 | 2 | 5 | 13 | 12.4 | 10.1 | 5.8 | 16.5 | 13.8 | 9.5 | 13 | 15 | 10.2 | 0.5 | 9.7 | 12.3 | 15 | 11.4 | 8.7
11 | 14 | 3 | 5 | 12.7 | 12 | 10.1 | 5.2 | 15.9 | 13.5 | 9 | 13.6 | 14.4 | 10.2 | 0.5 | 9.7 | 11.9 | 10.2 | 10.1 | 8.7
11 | 14 | 4 | 5 | 12.5 | 12 | 10.1 | 5.2 | 15.9 | 13.1 | 8.3 | 13.6 | 14.4 | 10.2 | 2.3 | 9.7 | 11.5 | 10.2 | 10.1 | 8.9
11 | 14 | 5 | 5 | 12.5 | 11.1 | 10.1 | 3 | 12 | 12.8 | 8.7 | 14.2 | 15 | 9.6 | 2.3 | 9.1 | 11.3 | 7.7 | 9.4 | 8.9
11 | 14 | 6 | 5 | 12.5 | 10.6 | 10.6 | 3 | 11.5 | 12.6 | 8.8 | 14.2 | 14.4 | 10.2 | 2.3 | 8.6 | 11.1 | 8.3 | 9.4 | 8.9
11 | 14 | 7 | 5 | 12.5 | 10.2 | 11.3 | 3 | 11.5 | 12.4 | 9.2 | 14.2 | 14.4 | 11.4 | 2.3 | 8 | 10.8 | 8.3 | 9.4 | 9.2
11 | 14 | 8 | 5 | 13 | 12 | 11.8 | 5.8 | 11.5 | 12.8 | 14.2 | 15.5 | 15 | 13.2 | 5.1 | 8.9 | 13.5 | 10.7 | 14.5 | 9.2
11 | 14 | 9 | 5 | 13.4 | 12.9 | 13 | 8.6 | 12.7 | 13.2 | 19 | 16.1 | 15 | 14.9 | 6.9 | 10 | 16.2 | 13.1 | 17.8 | 9.2
11 | 14 | 10 | 5 | 13.9 | 13.8 | 15.5 | 13 | 15.2 | 13.6 | 24 | 18.6 | 15.8 | 14.4 | 9 | 10.9 | 18.9 | 16.2 | 21.1 | 9.2
11 | 14 | 11 | 5 | 13.9 | 13.3 | 16 | 15.8 | 16.5 | 13.4 | 25 | 19.1 | 16.6 | 15.6 | 10.8 | 12.6 | 20.6 | 22.9 | 23.7 | 10.2
11 | 14 | 12 | 5 | 13.9 | 14.2 | 15.5 | 18.6 | 17.2 | 13.3 | 25.8 | 14.8 | 18 | 16.8 | 11.7 | 14.3 | 22.1 | 22.3 | 25.7 | 9.2
11 | 14 | 13 | 5 | 13.9 | 14.2 | 15.5 | 20 | 18.4 | 13.1 | 26.8 | 14.8 | 18 | 16.8 | 11.7 | 16 | 23.8 | 22.3 | 26.3 | 7.9
11 | 14 | 14 | 5 | 14.5 | 14.7 | 16 | 21.4 | 19 | 13.8 | 25.8 | 15.5 | 17.2 | 15.6 | 9.8 | 16.6 | 24 | 22.3 | 27 | 11.5
11 | 14 | 15 | 5 | 15 | 13.8 | 15.5 | 21.4 | 17.7 | 14.6 | 25 | 14.8 | 18 | 13.8 | 10.8 | 17.2 | 24.2 | 21.7 | 26.3 | 12.8
11 | 14 | 16 | 5 | 15.5 | 12.4 | 14.8 | 21.4 | 15.2 | 15.3 | 24 | 15.5 | 16.6 | 11.4 | 9.8 | 17.7 | 24.4 | 22.3 | 25 | 11.5
11 | 14 | 17 | 5 | 14.1 | 11.5 | 15.5 | 19.4 | 13.3 | 14.9 | 22.5 | 15.5 | 15.8 | 10.8 | 9 | 15.6 | 22.2 | 19.9 | 22.4 | 10.2
11 | 14 | 18 | 5 | 12.5 | 11.1 | 16 | 15.8 | 12.7 | 14.6 | 21 | 15.5 | 15 | 10.8 | 9 | 13.5 | 19.9 | 18.6 | 19.8 | 8.9
11 | 14 | 19 | 5 | 11 | 10.6 | 15.5 | 13.6 | 12.7 | 14.2 | 19.5 | 11.1 | 14.4 | 10.2 | 9 | 11.4 | 17.7 | 17.4 | 19.8 | 7.7
11 | 14 | 20 | 5 | 11.8 | 9.8 | 16 | 10.8 | 12 | 14 | 17.3 | 11.1 | 13.6 | 10.2 | 7.9 | 12 | 16 | 17.4 | 17.8 | 6.6
11 | 14 | 21 | 5 | 12.5 | 8.4 | 15.5 | 10.1 | 11.5 | 13.8 | 15.2 | 14.2 | 13.6 | 8.4 | 6.9 | 12.5 | 14.4 | 16.2 | 17.3 | 5.3
11 | 14 | 22 | 5 | 13.3 | 8 | 15.5 | 8 | 10.8 | 13.6 | 13 | 14.2 | 13.6 | 9 | 6.9 | 13.2 | 12.7 | 16.9 | 17.3 | 4.1
11 | 14 | 23 | 5 | 13.6 | 7.6 | 15.1 | 7.1 | 10.2 | 13.2 | 12.9 | 13.9 | 13.2 | 9.2 | 6.6 | 13.2 | 11.4 | 16.6 | 16.3 | 3.8
11 | 14 | 24 | 5 | 13.6 | 7.1 | 14.5 | 7.6 | 9.8 | 12.7 | 14.1 | 13.9 | 12.3 | 8.5 | 5.5 | 12.9 | 10.4 | 15.4 | 14.7 | 4.2
11 | 15 | 1 | 6 | 13.4 | 6.5 | 14 | 8.6 | 9.3 | 12.3 | 15.1 | 13.9 | 11.3 | 7.3 | 3.9 | 12.4 | 9.6 | 13.8 | 13.1 | 4.6
11 | 15 | 2 | 6 | 13.3 | 6.3 | 14.1 | 9.4 | 8.6 | 12 | 14.1 | 13.6 | 10.2 | 6.2 | 1.9 | 12 | 9 | 12.9 | 12.6 | 4.3
11 | 15 | 3 | 6 | 13.4 | 6.3 | 14.8 | 9.4 | 8.1 | 11.9 | 10.6 | 13 | 9.4 | 5.6 | 0.1 | 12 | 8.3 | 12.9 | 13.2 | 3
11 | 15 | 4 | 6 | 13.6 | 6.3 | 14.8 | 9.4 | 8.6 | 11.7 | 7.3 | 12.4 | 9.4 | 5 | 0.1 | 12 | 7.8 | 12.9 | 12.6 | 2
11 | 15 | 5 | 6 | 13.6 | 5.8 | 15.4 | 9.4 | 10 | 11.9 | 8.3 | 13 | 10.2 | 4.4 | -0.8 | 11.8 | 8 | 12.4 | 13.2 | 0.7
11 | 15 | 6 | 6 | 13.6 | 5.4 | 15.4 | 9.4 | 8.6 | 12 | 9.1 | 13 | 8.6 | 3.8 | 0.1 | 11.6 | 8.1 | 12.9 | 12 | -0.6
11 | 15 | 7 | 6 | 13.6 | 5.4 | 15.9 | 8.7 | 11.7 | 12.2 | 10.1 | 13 | 8 | 5.6 | 0.1 | 11.4 | 8.3 | 13.5 | 13.9 | -1.9
11 | 15 | 8 | 6 | 14.1 | 5.4 | 15.4 | 9.4 | 15.5 | 13 | 14.9 | 14.2 | 8.6 | 8.6 | 1.9 | 13.4 | 9.5 | 14.1 | 16.3 | -3.2
11 | 15 | 9 | 6 | 14.5 | 8.5 | 14.8 | 10.2 | 17.3 | 14 | 19.9 | 16 | 12.2 | 11.6 | 4.7 | 15.2 | 10.7 | 18 | 19.4 | 1.5
11 | 15 | 10 | 6 | 15 | 11.2 | 15.9 | 11.6 | 18.5 | 14.8 | 24.7 | 17.2 | 15.1 | 12.2 | 7.5 | 17.1 | 11.9 | 17.5 | 22.5 | 5
11 | 15 | 11 | 6 | 14.4 | 11.2 | 13.6 | 12.5 | 19.8 | 15.8 | 26 | 19.1 | 17.2 | 13.4 | 10.1 | 16.7 | 14.6 | 18 | 23.7 | 8.6
11 | 15 | 12 | 6 | 13.6 | 13 | 14.8 | 17.7 | 21.1 | 16.9 | 27.2 | 22.1 | 18.7 | 14.6 | 12 | 16.4 | 17.3 | 17.5 | 25 | 7.5
11 | 15 | 13 | 6 | 13 | 13.9 | 15.9 | 15.4 | 22.3 | 18 | 28.5 | 23.9 | 21.5 | 15.8 | 13 | 16 | 20 | 16.3 | 25.5 | 9.9
11 | 15 | 14 | 6 | 13.5 | 13.5 | 16.6 | 16.1 | 22.9 | 18 | 27.9 | 22.7 | 20.1 | 15.2 | 13.8 | 15.6 | 20.6 | 16.3 | 25.5 | 11
11 | 15 | 15 | 6 | 13.9 | 13.5 | 15.9 | 16.1 | 21.7 | 18 | 27.4 | 20.9 | 18 | 15.8 | 13.8 | 15.3 | 21.2 | 16.3 | 25 | 12.3
11 | 15 | 16 | 6 | 14.4 | 12.6 | 15.4 | 16.1 | 19.8 | 18 | 26.7 | 20.3 | 18 | 14.6 | 13 | 14.9 | 21.8 | 14.6 | 23.1 | 6.3
11 | 15 | 17 | 6 | 12.5 | 11.2 | 14.8 | 13.9 | 17.3 | 17.4 | 23.9 | 17.9 | 16.6 | 12.8 | 10.1 | 14.5 | 19.7 | 13.5 | 22.5 | 5.2
11 | 15 | 18 | 6 | 10.6 | 10.3 | 14.1 | 12.5 | 16.1 | 16.7 | 21.2 | 17.2 | 15.1 | 10.4 | 10.1 | 14.1 | 17.5 | 11.2 | 20 | 4.1
11 | 15 | 19 | 6 | 8.7 | 8.5 | 14.1 | 11.6 | 15.5 | 16.1 | 18.4 | 16 | 14.4 | 8 | 9.3 | 13.7 | 15.4 | 9 | 18.7 | 3
11 | 15 | 20 | 6 | 8.4 | 8 | 14.1 | 7.9 | 16.1 | 15.9 | 15.9 | 16 | 13.6 | 8 | 8.3 | 13.9 | 14 | 9.5 | 17.5 | 2.2
11 | 15 | 21 | 6 | 8.3 | 7.1 | 13.6 | 7.9 | 11.7 | 15.7 | 13.4 | 15.5 | 13 | 7.4 | 8.3 | 14.1 | 12.6 | 9.5 | 17.5 | 1.1
11 | 15 | 22 | 6 | 8 | 6.3 | 12.9 | 6.4 | 12.4 | 15.4 | 11 | 14.8 | 10.8 | 6.9 | 7.5 | 14.3 | 11.3 | 9.5 | 17.5 | 0
11 | 15 | 23 | 6 | 8.2 | 5.6 | 12.5 | 5.6 | 12.3 | 15.1 | 9.7 | 14.3 | 9.6 | 5.7 | 7.7 | 14.5 | 10.2 | 8.7 | 17.4 | -0.8
11 | 15 | 24 | 6 | 8.7 | 5.3 | 12.3 | 5.5 | 10.7 | 14.6 | 9.4 | 14 | 9.3 | 4.2 | 8.5 | 14.7 | 9.5 | 7.3 | 17.1 | -1.4
11 | 16 | 1 | 7 | 8.9 | 5.4 | 12.1 | 5.4 | 9.1 | 14.2 | 9.5 | 14.1 | 9 | 2.9 | 8.9 | 14.7 | 9 | 5.5 | 16.3 | -2
11 | 16 | 2 | 7 | 8.4 | 5.7 | 12 | 4.8 | 8.9 | 13.7 | 9.3 | 14.6 | 7.6 | 2.6 | 7.9 | 14.7 | 8.7 | 3.8 | 14.9 | -2.6
11 | 16 | 3 | 7 | 7.2 | 6.2 | 11.4 | 4 | 10.3 | 13.4 | 8.4 | 15.2 | 5.4 | 3.2 | 5.4 | 14.5 | 8.4 | 2.5 | 13.2 | -3.5
11 | 16 | 4 | 7 | 6 | 6.2 | 9.5 | 6.2 | 9.6 | 12.9 | 7.3 | 14.6 | 5.4 | 2.6 | 4.5 | 14.3 | 8 | 1.9 | 12.7 | -4.5
11 | 16 | 5 | 7 | 6.5 | 6.7 | 9.5 | 5.4 | 8.9 | 12.7 | 7 | 14.6 | 3.9 | 2.6 | 4.5 | 13.6 | 8 | 1.9 | 12.7 | -5.3
11 | 16 | 6 | 7 | 6.9 | 6.2 | 10.7 | 5.4 | 8.9 | 12.5 | 6.8 | 13.9 | 3.3 | 2.6 | 4.5 | 12.7 | 8 | 0.6 | 12.1 | -6.4
11 | 16 | 7 | 7 | 7.4 | 5.7 | 12 | 4 | 10.3 | 12.3 | 6.5 | 15.2 | 3.9 | 4.4 | 7.1 | 12 | 8 | 1.2 | 12.7 | -7.4
11 | 16 | 8 | 7 | 9.6 | 6.7 | 12 | 6.2 | 14.1 | 12.5 | 11.4 | 20.5 | 6.8 | 6.8 | 7.9 | 12.2 | 8.9 | 5 | 15.5 | -8.6
11 | 16 | 9 | 7 | 11.6 | 7.1 | 13.2 | 9.9 | 16 | 12.7 | 16.1 | 21.1 | 11.3 | 9.8 | 7.9 | 12.3 | 9.8 | 9.5 | 16 | -1.6
11 | 16 | 10 | 7 | 13.7 | 9.8 | 15.1 | 12.9 | 17.8 | 12.9 | 21 | 21.1 | 15.6 | 11.6 | 7.1 | 12.5 | 10.6 | 10.7 | 17.7 | 1.7
11 | 16 | 11 | 7 | 14.9 | 11.2 | 15.1 | 14.4 | 19.1 | 14.4 | 22.2 | 24.1 | 18.5 | 14.6 | 7.9 | 13.1 | 11.6 | 12 | 18.8 | 6.2
11 | 16 | 12 | 7 | 16.1 | 13 | 17 | 15.1 | 19.8 | 15.9 | 23.6 | 25.9 | 23.6 | 14.6 | 7.9 | 13.7 | 12.7 | 13.2 | 19.9 | 9.7
11 | 16 | 13 | 7 | 17.3 | 14.4 | 18.3 | 16.5 | 18.5 | 17.4 | 24.8 | 26.4 | 23.6 | 16.3 | 8.8 | 14.3 | 13.7 | 14.5 | 19.9 | 11
11 | 16 | 14 | 7 | 16.1 | 13.9 | 17.6 | 17.3 | 16 | 15.7 | 23.2 | 24.1 | 23.6 | 16.3 | 8.8 | 14.7 | 13.5 | 15.7 | 19.3 | 14.3
11 | 16 | 15 | 7 | 14.9 | 12.1 | 17 | 17.3 | 16 | 14 | 21.5 | 23.4 | 24.4 | 16.3 | 7.9 | 15 | 13.4 | 15.7 | 19.3 | 14.3
11 | 16 | 16 | 7 | 13.7 | 11.7 | 16.4 | 17.3 | 15.3 | 12.3 | 19.9 | 21.7 | 19.2 | 15.1 | 7.9 | 15.4 | 13.2 | 14.5 | 18.2 | 14.3
11 | 16 | 17 | 7 | 12.6 | 9.8 | 14.4 | 15.9 | 13.4 | 12.5 | 17.7 | 19.3 | 17 | 14.6 | 7.9 | 13.1 | 13 | 12 | 16.6 | 13.7
11 | 16 | 18 | 7 | 11.5 | 8.5 | 14.4 | 15.1 | 13.4 | 12.7 | 15.6 | 18.1 | 17 | 13.4 | 7.9 | 10.8 | 12.8 | 8.8 | 14.9 | 13
11 | 16 | 19 | 7 | 10.3 | 8 | 13.2 | 12.1 | 13.4 | 12.9 | 13.3 | 16.9 | 14.8 | 12.8 | 5.4 | 8.5 | 12.7 | 6.3 | 13.8 | 12.4
11 | 16 | 20 | 7 | 10.1 | 7.1 | 12.6 | 9.9 | 12.8 | 12.5 | 12.2 | 15.8 | 14.1 | 9.2 | 4.5 | 8.9 | 12.5 | 6.3 | 13.2 | 11.8
11 | 16 | 21 | 7 | 9.8 | 6.2 | 10.1 | 9.2 | 12.1 | 12.1 | 11.4 | 13.9 | 14.1 | 9.2 | 4.5 | 9.4 | 12.4 | 5 | 12.7 | 11
11 | 16 | 22 | 7 | 9.6 | 6.7 | 10.1 | 4.8 | 13.4 | 11.7 | 10.3 | 13.4 | 12.7 | 9.8 | 4.5 | 9.8 | 12.2 | 2.5 | 13.2 | 10.4
11 | 16 | 23 | 7 | 9.9 | 6.7 | 10.3 | 2.3 | 14.1 | 11.3 | 9.5 | 12.8 | 11.4 | 10.4 | 3.8 | 9.4 | 11.9 | 0.3 | 13.4 | 9.5
11 | 16 | 24 | 7 | 10.5 | 5.9 | 10 | 2.2 | 13.7 | 11.1 | 8.9 | 11.9 | 10.9 | 10.9 | 2.6 | 8.4 | 11.4 | -1.3 | 13 | 8.4
11 | 17 | 1 | 1 | 11.3 | 4.9 | 9.4 | 2.9 | 12.7 | 11 | 8.5 | 11.2 | 11.3 | 11.1 | 1.8 | 7.3 | 11.1 | -2.3 | 12.3 | 7.2
11 | 17 | 2 | 1 | 11.7 | 4 | 8.8 | 2.9 | 11.5 | 11 | 8.1 | 10.8 | 12.6 | 10.9 | 2 | 6.5 | 10.9 | -2.7 | 11.4 | 6.3
11 | 17 | 3 | 1 | 11.7 | 3.6 | 8.1 | 1.5 | 10.3 | 11 | 7.5 | 11.4 | 14 | 10.4 | 2.9 | 6.1 | 10.9 | -2.7 | 10.8 | 5.6
11 | 17 | 4 | 1 | 11.7 | 3.6 | 6.9 | 0.8 | 8.3 | 11 | 6.8 | 13.3 | 12.6 | 10.4 | 2 | 5.7 | 10.9 | -3.3 | 11.4 | 4.9
11 | 17 | 5 | 1 | 11.4 | 3.6 | 6.9 | 0 | 7.7 | 11 | 7.2 | 13.8 | 11.8 | 10.9 | 2 | 5.7 | 11.1 | -4.6 | 11.4 | 4
11 | 17 | 6 | 1 | 11.2 | 4.4 | 6.9 | 0.8 | 8.3 | 11 | 7.5 | 14.5 | 10.4 | 10.4 | 2 | 5.7 | 11.3 | -4.6 | 10.8 | 3.3
11 | 17 | 7 | 1 | 10.9 | 3.6 | 7.5 | 0.8 | 9 | 11 | 7.9 | 15.7 | 11.2 | 10.9 | 2 | 5.7 | 11.4 | -1.3 | 12.6 | 2.7
11 | 17 | 8 | 1 | 12.1 | 4.4 | 10.7 | 2.2 | 10.9 | 12.2 | 11.9 | 15 | 14 | 10.4 | 2.9 | 7.3 | 11.9 | -0.5 | 14.2 | 2
11 | 17 | 9 | 1 | 13.4 | 5.8 | 13.2 | 7.3 | 12.8 | 13.5 | 15.8 | 16.4 | 14.6 | 10.9 | 3.7 | 8.7 | 12.5 | 2.9 | 16 | 2
11 | 17 | 10 | 1 | 14.6 | 6.7 | 14.4 | 10.8 | 14.1 | 14.8 | 19.8 | 16.9 | 17.5 | 10.9 | 8 | 10.3 | 13 | 4.9 | 17.8 | 4.5
11 | 17 | 11 | 1 | 15.1 | 7.6 | 14.4 | 15.3 | 16 | 15.8 | 20.9 | 19.3 | 19.6 | 10.4 | 9.6 | 11.8 | 13.6 | 8.4 | 18.3 | 8.3
11 | 17 | 12 | 1 | 15.5 | 8 | 15 | 16.7 | 16 | 17 | 21.8 | 19.3 | 21.7 | 11.6 | 11.3 | 13.4 | 14.4 | 11.1 | 19.5 | 5.8
11 | 17 | 13 | 1 | 16.1 | 8.8 | 15.6 | 18.1 | 16 | 18 | 22.8 | 18.1 | 21.7 | 12.2 | 12.2 | 14.9 | 15.1 | 13.2 | 20.7 | 5.8
11 | 17 | 14 | 1 | 16.1 | 9.3 | 18.1 | 18.9 | 16 | 17.8 | 22.5 | 17.6 | 23.1 | 15.8 | 13.9 | 14.7 | 15.4 | 14.6 | 20.7 | 5.8
11 | 17 | 15 | 1 | 16.1 | 10.2 | 19.4 | 18.9 | 14.1 | 17.7 | 22.1 | 16.9 | 21 | 14.6 | 12.2 | 14.5 | 15.8 | 13.2 | 21.3 | 5.8
11 | 17 | 16 | 1 | 16.1 | 10.2 | 17.6 | 18.1 | 13.5 | 17.4 | 21.8 | 15.7 | 18.9 | 13.4 | 12.2 | 14.3 | 16.2 | 11.8 | 19.5 | 8.3
11 | 17 | 17 | 1 | 14.9 | 9.3 | 15.6 | 17.4 | 12.2 | 16.7 | 19.8 | 14.5 | 16.1 | 12.8 | 11.3 | 12.9 | 14.8 | 10.5 | 17.8 | 7.4
11 | 17 | 18 | 1 | 13.6 | 8.8 | 14.4 | 14.5 | 10.3 | 16.2 | 17.8 | 13.3 | 14 | 11.6 | 10.6 | 11.6 | 13.4 | 8.4 | 16.6 | 6.5
11 | 17 | 19 | 1 | 12.4 | 8.4 | 13.2 | 11.6 | 9.6 | 15.5 | 15.8 | 12.1 | 13.2 | 10.4 | 9.6 | 10.3 | 11.9 | 5.6 | 16 | 5.8
11 | 17 | 20 | 1 | 12.1 | 8 | 12.5 | 9.4 | 8.3 | 15 | 14.6 | 10.8 | 13.2 | 9.7 | 9.6 | 9.7 | 11.1 | 4.9 | 14.9 | 4.9
11 | 17 | 21 | 1 | 12 | 8 | 11.9 | 8.8 | 8.3 | 14.7 | 13.1 | 10.8 | 11.8 | 8 | 9.6 | 9.1 | 10.1 | 3.5 | 13.7 | 4
11 | 17 | 22 | 1 | 11.7 | 8 | 10.7 | 5.9 | 7.7 | 14.2 | 11.9 | 9.5 | 11.2 | 8 | 8.9 | 8.5 | 9.3 | 2.9 | 12.6 | 3.1
11 | 17 | 23 | 1 | 11.4 | 8.2 | 9.7 | 3.6 | 6.8 | 13.7 | 11.2 | 8.4 | 11.3 | 8.1 | 8.5 | 8 | 8.6 | 2.1 | 12 | 2.3
11 | 17 | 24 | 1 | 11.2 | 8.6 | 9.2 | 2.5 | 5.8 | 13.1 | 10.9 | 7.7 | 11.7 | 7.6 | 8.7 | 7.6 | 8.2 | 1 | 11.7 | 1.5
11 | 18 | 1 | 2 | 11.4 | 9 | 8.7 | 2.1 | 4.8 | 12.3 | 10.8 | 7.3 | 11.5 | 6.5 | 9.1 | 7.4 | 8 | -0.4 | 11.5 | 0.7
11 | 18 | 2 | 2 | 12.2 | 9.2 | 8.1 | 2.1 | 3.9 | 11.2 | 10.5 | 6.8 | 10.1 | 4.8 | 9.4 | 7.3 | 8 | -1.9 | 10.9 | -0.1
11 | 18 | 3 | 2 | 13.5 | 9.2 | 7.5 | 2.1 | 3.9 | 9.9 | 10 | 6.2 | 7.8 | 3 | 9.4 | 7.3 | 8.2 | -3.3 | 9.7 | -0.9
11 | 18 | 4 | 2 | 14.7 | 9.2 | 8.7 | 2.1 | 6.6 | 8.8 | 9.3 | 5.6 | 7.8 | 3 | 9.4 | 7.3 | 8.4 | -4 | 8.3 | -1.8
11 | 18 | 5 | 2 | 14.7 | 9.2 | 11 | 2.1 | 4.7 | 8.8 | 8.9 | 5.6 | 5.6 | 3.6 | 8.8 | 7.1 | 7.5 | -4.6 | 8.3 | -2.6
11 | 18 | 6 | 2 | 14.7 | 9.2 | 6.9 | 2.9 | 5.3 | 8.8 | 8.5 | 5.6 | 4.9 | 2.5 | 9.4 | 7 | 6.5 | -3.3 | 7.8 | -3.2
11 | 18 | 7 | 2 | 14.7 | 8.9 | 8.1 | 2.9 | 7.3 | 8.8 | 8.2 | 6.8 | 4.1 | 4.8 | 9.4 | 6.8 | 5.6 | -4 | 8.3 | -4
11 | 18 | 8 | 2 | 15.2 | 8.9 | 11 | 3.5 | 8.7 | 11.3 | 10.2 | 9.8 | 7 | 10.1 | 9.4 | 7.9 | 8.2 | -4 | 13.9 | -4.9
11 | 18 | 9 | 2 | 15.6 | 9.2 | 13.9 | 5.1 | 11.3 | 14 | 12.2 | 11.7 | 11.5 | 13.6 | 9.4 | 9.1 | 10.8 | 0.8 | 15.2 | -2.6
11 | 18 | 10 | 2 | 16.2 | 9.6 | 15.7 | 10.9 | 12.6 | 16.6 | 14.2 | 11.7 | 15.1 | 15.4 | 10.2 | 10.2 | 13.4 | 6.3 | 17.7 | 5.5
11 | 18 | 11 | 2 | 17.6 | 9.9 | 15.1 | 13.8 | 14.7 | 17.5 | 16.2 | 16 | 18.1 | 17.2 | 10.2 | 11.4 | 14.4 | 10.5 | 18.9 | 11.3
11 | 18 | 12 | 2 | 19.2 | 10.7 | 15.7 | 15.2 | 16 | 18.5 | 18.4 | 16.7 | 20.2 | 19.5 | 10.9 | 12.5 | 15.5 | 12.5 | 20.1 | 11.3
11 | 18 | 13 | 2 | 20.6 | 10.7 | 16.2 | 18.9 | 16.8 | 19.4 | 20.4 | 17.9 | 22.5 | 21.2 | 11.6 | 13.7 | 16.6 | 14.6 | 20.8 | 13.6
11 | 18 | 14 | 2 | 19.8 | 11 | 16.8 | 17.5 | 17.4 | 18.9 | 20.4 | 18.5 | 23.3 | 20.6 | 11.6 | 13.5 | 16.6 | 13.2 | 22 | 12.3
11 | 18 | 15 | 2 | 19.2 | 10.7 | 16.8 | 15.2 | 15.3 | 18.5 | 20.4 | 17.2 | 23.3 | 20.6 | 11.6 | 13.4 | 16.6 | 14 | 21.4 | 10.1
11 | 18 | 16 | 2 | 18.4 | 11 | 17.4 | 13.8 | 15.3 | 18 | 20.4 | 16.7 | 21.7 | 20 | 10.9 | 13.2 | 16.6 | 13.2 | 20.1 | 10.1
11 | 18 | 17 | 2 | 18.7 | 10.7 | 15.1 | 13.1 | 11.3 | 16.8 | 19.6 | 14.1 | 20.2 | 17.2 | 10.9 | 12 | 15.5 | 11.1 | 17 | 9.2
11 | 18 | 18 | 2 | 18.8 | 10.3 | 13.9 | 13.1 | 10.7 | 15.6 | 19.1 | 10.5 | 19.6 | 14.2 | 10.9 | 10.9 | 14.4 | 9.7 | 15.2 | 8.4
11 | 18 | 19 | 2 | 19.1 | 10.3 | 12.1 | 12.3 | 9.3 | 14.4 | 18.4 | 8.6 | 18.8 | 13 | 10.9 | 9.7 | 13.4 | 6.3 | 13.9 | 7.6
11 | 18 | 20 | 2 | 17.1 | 10.3 | 11.6 | 9.4 | 9.3 | 14.1 | 17.3 | 8 | 18.8 | 12.4 | 11.6 | 8.8 | 12.1 | 3.5 | 12.1 | 6.7
11 | 18 | 21 | 2 | 15.2 | 10.3 | 9.8 | 8.6 | 9.3 | 14 | 16.4 | 7.4 | 18.1 | 10.6 | 11.6 | 7.7 | 10.8 | 3.5 | 12.7 | 5.7
11 | 18 | 22 | 2 | 13.3 | 10.3 | 11 | 9.4 | 8.7 | 13.8 | 15.3 | 8.6 | 17.3 | 10.6 | 11.6 | 6.8 | 9.5 | 2.9 | 12.7 | 4.9
11 | 18 | 23 | 2 | 12.3 | 10.5 | 11.1 | 9.4 | 7.8 | 13.3 | 14.2 | 9.8 | 18.3 | 10.4 | 10.6 | 5.4 | 8.4 | 0.8 | 11.8 | 4.8
11 | 18 | 24 | 2 | 12.2 | 10.8 | 9.9 | 8.3 | 6.9 | 12.6 | 13.4 | 10.2 | 19.8 | 9.7 | 9 | 3.8 | 7.6 | -1.8 | 10.3 | 5.3
11 | 19 | 1 | 3 | 12.8 | 11.1 | 8.5 | 6.4 | 6 | 11.8 | 12.8 | 9.7 | 19.7 | 8.9 | 8 | 2.4 | 7 | -3.5 | 8.7 | 5.7
11 | 19 | 2 | 3 | 13.5 | 11.3 | 8.1 | 4.4 | 5.2 | 11 | 12.5 | 8.1 | 16.1 | 8.5 | 8.6 | 1.7 | 6.4 | -2.7 | 7.5 | 5.5
11 | 19 | 3 | 3 | 14.2 | 11.3 | 8.7 | 2.9 | 4.5 | 10.2 | 12.5 | 6.2 | 9.8 | 8.5 | 10.7 | 1.8 | 5.9 | 0.1 | 6.9 | 4.6
11 | 19 | 4 | 3 | 15 | 11.7 | 8.1 | 3.6 | 4.5 | 9.6 | 12.5 | 6.9 | 9 | 7.9 | 10.7 | 2 | 5.3 | -1.3 | 6.2 | 3.7
11 | 19 | 5 | 3 | 15.6 | 11.7 | 6.9 | 3.6 | 3.1 | 9.3 | 12.5 | 5.6 | 11.8 | 7.9 | 10.7 | 2.4 | 5.1 | -2.7 | 6.2 | 2.6
11 | 19 | 6 | 3 | 16.4 | 11.7 | 8.7 | 3.6 | 2.4 | 9.1 | 12.5 | 5 | 11.2 | 7.9 | 10.7 | 2.7 | 4.9 | -1.9 | 4.9 | 1.7
11 | 19 | 7 | 3 | 17.1 | 11.7 | 8.7 | 4.4 | 1.7 | 8.8 | 12.5 | 8.6 | 10.4 | 10 | 10.7 | 3.1 | 4.7 | -4.6 | 6.2 | 0.8
11 | 19 | 8 | 3 | 16.2 | 12.1 | 9.2 | 5.8 | 5.9 | 10.8 | 13.2 | 12.4 | 11.8 | 16 | 10.7 | 4.3 | 6 | -1.3 | 10.2 | -0.1
11 | 19 | 9 | 3 | 15.1 | 12.5 | 11 | 8.7 | 11.4 | 12.5 | 13.7 | 15.4 | 12.6 | 19.6 | 11.5 | 5.6 | 7.4 | 4.9 | 13.4 | -0.1
11 | 19 | 10 | 3 | 14.2 | 13.3 | 12.1 | 10.2 | 13.5 | 14.5 | 14.4 | 16.7 | 15.4 | 21.8 | 12.9 | 6.7 | 8.7 | 5.6 | 18.1 | 1
11 | 19 | 11 | 3 | 13.3 | 13.8 | 13.3 | 11 | 15.5 | 15.9 | 15.6 | 17.9 | 19.6 | 23.3 | 14.9 | 8.6 | 10.9 | 11.8 | 20.8 | 1
11 | 19 | 12 | 3 | 12.2 | 15 | 15.1 | 16.8 | 17 | 17.4 | 17 | 18.5 | 22.5 | 25.5 | 16.3 | 10.7 | 13.2 | 12.5 | 22.1 | 2.4
11 | 19 | 13 | 3 | 11.3 | 15 | 16.2 | 17.6 | 17 | 18.8 | 18.3 | 17.9 | 23.1 | 27.6 | 17 | 12.6 | 15.5 | 12.5 | 24.7 | 2.4
11 | 19 | 14 | 3 | 11.9 | 14.6 | 17.4 | 16.1 | 15.5 | 18 | 18.3 | 18.5 | 23.1 | 26 | 17 | 12.8 | 15.7 | 14.6 | 24.7 | 2.4
11 | 19 | 15 | 3 | 12.7 | 15.4 | 17.4 | 16.1 | 14.2 | 17.4 | 18.3 | 17.3 | 22.5 | 26 | 17 | 13 | 15.9 | 14 | 24 | 3.5
11 | 19 | 16 | 3 | 13.4 | 15.4 | 15.7 | 15.3 | 13.5 | 16.6 | 18.3 | 15.4 | 23.1 | 22.8 | 16.3 | 13.2 | 16.1 | 12.5 | 22.1 | 3.5
11 | 19 | 17 | 3 | 12.7 | 14.6 | 15.7 | 15.3 | 11.4 | 16.4 | 17.6 | 13.6 | 19.6 | 21.2 | 16.3 | 12.6 | 15.2 | 10.5 | 17.5 | 3
11 | 19 | 18 | 3 | 11.9 | 14.6 | 13.9 | 15.3 | 11.4 | 16.2 | 17 | 9.9 | 17.5 | 18.1 | 16.3 | 12 | 14.1 | 10.5 | 16.2 | 2.8
11 | 19 | 19 | 3 | 11.3 | 14.1 | 12.1 | 14.7 | 10.8 | 16 | 16.3 | 9.9 | 16.1 | 17.5 | 16.3 | 11.4 | 13.2 | 9.7 | 14.9 | 2.4
11 | 19 | 20 | 3 | 11.3 | 14.1 | 13.9 | 14.7 | 10 | 15.5 | 16 | 8.6 | 14.6 | 13.8 | 15.6 | 11.2 | 12.3 | 9.1 | 14.2 | 1.9
11 | 19 | 21 | 3 | 11.3 | 13.3 | 12.1 | 13.2 | 10 | 15 | 15.8 | 7.4 | 13.2 | 13.8 | 14.3 | 11.1 | 11.3 | 8.4 | 13.4 | 1.4
11 | 19 | 22 | 3 | 11.3 | 12.1 | 11.6 | 9.5 | 10 | 14.5 | 15.4 | 7.4 | 12.6 | 12.2 | 14.3 | 10.9 | 10.4 | 7.8 | 12.8 | 1.2
11 | 19 | 23 | 3 | 11.7 | 11.7 | 10.6 | 7.6 | 10.2 | 14.1 | 14.5 | 8.3 | 11.9 | 10.6 | 14.3 | 10.6 | 9.8 | 7.3 | 12.2 | 1.5
11 | 19 | 24 | 3 | 12.5 | 12 | 9.3 | 7.6 | 10.2 | 13.7 | 13.1 | 9.5 | 11.1 | 9.4 | 14 | 10.5 | 9.6 | 6.9 | 11.6 | 2
11 | 20 | 1 | 4 | 13.2 | 12.7 | 8.5 | 8.5 | 9.5 | 13 | 11.9 | 10.3 | 10.3 | 8.9 | 13.7 | 10.3 | 9.5 | 6.7 | 11 | 2.5
11 | 20 | 2 | 4 | 13.7 | 13.5 | 9.2 | 9.1 | 7.7 | 11.6 | 11.2 | 10 | 9.6 | 9.2 | 13.5 | 10.3 | 9.3 | 6.7 | 10.7 | 2.6
11 | 20 | 3 | 4 | 13.7 | 14.1 | 10.7 | 8.4 | 5.6 | 9.7 | 11.2 | 8.8 | 8.8 | 9.9 | 13.5 | 10.3 | 9 | 6.7 | 10.7 | 2.1
11 | 20 | 4 | 4 | 13.7 | 14.1 | 8.6 | 6.9 | 7.7 | 7.6 | 11.2 | 8.8 | 7.4 | 8.7 | 13.5 | 10.3 | 8.5 | 6.7 | 11.3 | 1.6
11 | 20 | 5 | 4 | 12.8 | 13.5 | 7.9 | 6.9 | 6.9 | 6.7 | 11.5 | 10 | 7.4 | 9.2 | 13.5 | 9.9 | 8.7 | 6.7 | 10.1 | 1.4
11 | 20 | 6 | 4 | 11.8 | 13.5 | 7.3 | 4.6 | 4.3 | 6 | 11.9 | 7.6 | 7.4 | 8.7 | 12.9 | 9.6 | 9 | 6.2 | 10.7 | 0.9
11 | 20 | 7 | 4 | 10.9 | 13.5 | 7.9 | 4.6 | 6.3 | 5.2 | 12.2 | 8.8 | 7.4 | 8.7 | 12.9 | 9.1 | 9.2 | 7.6 | 10.7 | 0.7
11 | 20 | 8 | 4 | 11.1 | 14.6 | 11.3 | 6.1 | 9 | 8.8 | 14.2 | 10.7 | 11.6 | 13.3 | 12.9 | 9.4 | 11.4 | 6.7 | 16.1 | -0.1
11 | 20 | 9 | 4 | 11.3 | 15.2 | 14.7 | 6.9 | 11.7 | 12.5 | 16.1 | 11.9 | 14.4 | 19.1 | 14.3 | 9.6 | 13.8 | 6.7 | 18.4 | 1.4
11 | 20 | 10 | 4 | 11.5 | 17.9 | 15.3 | 7.6 | 13 | 16.2 | 18 | 13.1 | 18 | 18.5 | 14.9 | 9.8 | 16 | 7.6 | 22.1 | 1.4
11 | 20 | 11 | 4 | 12.3 | 20 | 16.7 | 8.4 | 14.3 | 18.3 | 18.7 | 15.6 | 21.5 | 20.2 | 14.9 | 11.1 | 19.2 | 7.6 | 22.1 | 4
11 | 20 | 12 | 4 | 12.9 | 21.5 | 19.4 | 9.1 | 15.1 | 20.4 | 19.2 | 16.2 | 23.7 | 21.4 | 14.3 | 12.3 | 22.2 | 8.6 | 22.1 | 4
11 | 20 | 13 | 4 | 13.7 | 22.1 | 20.7 | 12.2 | 15.1 | 22.5 | 19.9 | 16.9 | 24.3 | 23.1 | 14.9 | 13.7 | 25.4 | 8.6 | 22.6 | 2.8
11 | 20 | 14 | 4 | 12.9 | 22.1 | 21.3 | 13.7 | 15.1 | 21.4 | 19.2 | 16.9 | 24.3 | 22 | 15.7 | 13.2 | 25.8 | 8.1 | 23.3 | 2.8
11 | 20 | 15 | 4 | 12.3 | 21.1 | 21.3 | 14.3 | 14.3 | 20.4 | 18.7 | 16.2 | 23.7 | 20.7 | 14.9 | 12.9 | 26.2 | 9 | 22.6 | 4
11 | 20 | 16 | 4 | 11.5 | 19.4 | 19.4 | 13.7 | 13.7 | 19.2 | 18 | 15.6 | 22.3 | 18.5 | 14.3 | 12.5 | 26.6 | 9.5 | 20.9 | 2.8
11 | 20 | 17 | 4 | 10.6 | 17.9 | 18.1 | 12.2 | 11.1 | 19 | 17.7 | 13.1 | 19.4 | 16.2 | 12.9 | 11.6 | 24.2 | 8.1 | 19.1 | 2.3
11 | 20 | 18 | 4 | 9.6 | 15.7 | 13.9 | 11.4 | 10.3 | 18.8 | 17.5 | 11.3 | 18 | 15 | 12.9 | 10.7 | 21.7 | 7.6 | 17.9 | 2.1
11 | 20 | 19 | 4 | 8.7 | 15.2 | 13.9 | 11.4 | 9.6 | 18.5 | 17.1 | 10 | 15.9 | 14.4 | 11.5 | 9.8 | 19.2 | 7.2 | 16.1 | 1.6
11 | 20 | 20 | 4 | 8.2 | 14.1 | 12 | 11.4 | 9 | 16.7 | 16.1 | 7.6 | 15.2 | 13.3 | 10.7 | 8.9 | 18.3 | 7.2 | 15.5 | 1.4
11 | 20 | 21 | 4 | 7.8 | 13 | 11.3 | 11.4 | 7.7 | 14.9 | 15.2 | 5.8 | 13.8 | 13.3 | 10.7 | 8.2 | 17.5 | 7.2 | 14.9 | 0.9
11 | 20 | 22 | 4 | 7.3 | 12.5 | 12 | 11.4 | 6.9 | 13.1 | 14.2 | 5.1 | 11.6 | 13.3 | 10.7 | 7.4 | 16.6 | 7.2 | 14.9 | 0.4
11 | 20 | 23 | 4 | 7.4 | 11 | 12.4 | 10.9 | 6.2 | 12 | 13.3 | 5.2 | 9.6 | 12.7 | 11.1 | 6.6 | 15.7 | 5.9 | 14.5 | -0.2
11 | 20 | 24 | 4 | 8 | 9 | 12 | 10.2 | 5.2 | 11.6 | 12.7 | 5.6 | 8 | 11.8 | 11.4 | 5.8 | 14.8 | 4 | 13.9 | -1
11 | 21 | 1 | 5 | 8.7 | 7.4 | 11 | 9.6 | 3.9 | 11.6 | 12.4 | 5.9 | 6.9 | 11.2 | 11.2 | 5.3 | 14.1 | 2.5 | 13.5 | -1.6
11 | 21 | 2 | 5 | 9.2 | 7.1 | 9.5 | 9.5 | 2.3 | 11.7 | 12.3 | 5.8 | 6.5 | 11.6 | 9.9 | 5 | 13.8 | 2.6 | 13.6 | -2.1
11 | 21 | 3 | 5 | 9.2 | 8.1 | 8.2 | 9.5 | 0.9 | 11.5 | 12.5 | 5.2 | 6.5 | 12.7 | 7.9 | 5 | 13.8 | 3.7 | 14.1 | -2.3
11 | 21 | 4 | 5 | 9.2 | 8.1 | 8.8 | 7.2 | 1.5 | 11.3 | 12.8 | 4.5 | 5.9 | 12.7 | 7.9 | 5 | 13.8 | 1.9 | 13 | -2.7
11 | 21 | 5 | 5 | 9 | 7.1 | 8.8 | 7.2 | 0.9 | 11.3 | 13.2 | 3.9 | 5.9 | 12.7 | 7.1 | 4.2 | 13.6 | 4.9 | 12.5 | -3.2
11 | 21 | 6 | 5 | 8.7 | 7.1 | 8.8 | 6.5 | 2.9 | 11.3 | 13.5 | 3.9 | 5.1 | 12.7 | 7.9 | 3.4 | 13.4 | 5.6 | 13 | -3.6
11 | 21 | 7 | 5 | 8.5 | 7.7 | 8.8 | 5.7 | 6.4 | 11.3 | 13.9 | 6.4 | 5.1 | 12.7 | 6.5 | 2.7 | 13.3 | 4.9 | 13.6 | -3.8
11 | 21 | 8 | 5 | 9.6 | 7.7 | 10.8 | 5.7 | 10 | 13.8 | 15.1 | 10.7 | 8.7 | 13.9 | 7.9 | 3.8 | 14.1 | 5.6 | 14.1 | -4.5
11 | 21 | 9 | 5 | 10.7 | 7.7 | 14.1 | 9.5 | 12.1 | 16.4 | 16.5 | 13.8 | 11.5 | 14.6 | 9.3 | 5 | 14.9 | 7.9 | 16.5 | 0.3
11 | 21 | 10 | 5 | 11.8 | 8.1 | 14.6 | 10.2 | 14.1 | 18.8 | 17.7 | 15 | 16.5 | 15.1 | 12 | 6.1 | 15.7 | 9.1 | 16.5 | 2.7
11 | 21 | 11 | 5 | 10.5 | 9.1 | 16.6 | 11.9 | 14.8 | 20.4 | 18.8 | 15.6 | 21.5 | 14.6 | 13.4 | 6.9 | 15.2 | 11.4 | 17.6 | 5.1
11 | 21 | 12 | 5 | 9.2 | 13.8 | 18.6 | 11.9 | 17.6 | 22.1 | 19.7 | 17.5 | 23.7 | 14.6 | 14.8 | 7.7 | 14.7 | 11.4 | 17.6 | 5.1
11 | 21 | 13 | 5 | 7.9 | 18 | 18.6 | 13.4 | 17.6 | 23.7 | 20.7 | 16.3 | 24.4 | 14.6 | 16.1 | 8.4 | 14.2 | 13.2 | 18.1 | 8.8
11 | 21 | 14 | 5 | 7.9 | 21.7 | 19.2 | 14.1 | 17 | 22.1 | 20.4 | 17.5 | 25.1 | 14.6 | 16.1 | 10 | 14.4 | 10.3 | 18.1 | 8.8
11 | 21 | 15 | 5 | 7.9 | 21.7 | 18.6 | 12.6 | 15.5 | 20.4 | 20 | 16.9 | 23.7 | 15.1 | 15.5 | 11.6 | 14.6 | 12.1 | 18.1 | 8.8
11 | 21 | 16 | 5 | 7.9 | 16.4 | 16.1 | 11.9 | 12.7 | 18.8 | 19.7 | 15.6 | 22.3 | 13.9 | 14.8 | 13.2 | 14.7 | 11.4 | 18.7 | 8.8
11 | 21 | 17 | 5 | 7.2 | 14.4 | 13.4 | 13.4 | 10.7 | 17.7 | 18.4 | 13.8 | 20.1 | 13.4 | 13.4 | 12 | 14.6 | 9.1 | 15.9 | 8.6
11 | 21 | 18 | 5 | 6.6 | 12.3 | 12.8 | 11.9 | 9.2 | 16.5 | 17 | 12.6 | 18.7 | 12.7 | 10.6 | 10.9 | 14.4 | 8.5 | 14.1 | 8.6
11 | 21 | 19 | 5 | 5.9 | 10.2 | 11.5 | 11 | 9.2 | 15.4 | 15.8 | 9.5 | 16.5 | 11.6 | 9.3 | 9.7 | 14.2 | 5.6 | 13.6 | 8.4
11 | 21 | 20 | 5 | 5.4 | 8.1 | 10.2 | 8.7 | 10.7 | 15.4 | 14.7 | 7.6 | 15.1 | 10.4 | 9.9 | 8.6 | 13.6 | 5.6 | 12.5 | 8.2
11 | 21 | 21 | 5 | 5.1 | 5.5 | 8.2 | 8 | 10 | 15.4 | 13.9 | 8.3 | 15.9 | 10.4 | 9.3 | 7.3 | 12.9 | 4.9 | 11.9 | 8.2
11 | 21 | 22 | 5 | 4.6 | 5.5 | 8.8 | 8 | 10 | 15.4 | 12.8 | 7.6 | 13.7 | 8 | 7.9 | 6.1 | 12.3 | 4.4 | 12.5 | 8
11 | 21 | 23 | 5 | 4.9 | 5.1 | 9.4 | 7.4 | 9.2 | 15.2 | 11.9 | 7.7 | 11.8 | 6.8 | 6.2 | 5.5 | 11.8 | 3.4 | 11.6 | 7.6
11 | 21 | 24 | 5 | 5.9 | 3.9 | 9.2 | 6.5 | 7.9 | 14.9 | 11.3 | 8.4 | 10.9 | 6.9 | 4.7 | 5.3 | 11.3 | 1.9 | 9.4 | 7.2
11 | 22 | 1 | 6 | 7 | 2.7 | 8.5 | 5.9 | 6.4 | 14.5 | 10.7 | 8.8 | 10.5 | 7.4 | 3.5 | 5.1 | 10.7 | 0.1 | 7.4 | 6.7
11 | 22 | 2 | 6 | 7.6 | 2.3 | 7.2 | 6.4 | 5.6 | 14.1 | 10.2 | 7.9 | 10.3 | 7.3 | 3 | 4.4 | 9.9 | -1.7 | 6.9 | 6.3
11 | 22 | 3 | 6 | 7.8 | 2.8 | 6.1 | 7.9 | 5.6 | 13.8 | 9.7 | 6.1 | 9.5 | 6.1 | 3 | 3.1 | 8.9 | -3.1 | 8.1 | 6.1
11 | 22 | 4 | 6 | 8 | 1.8 | 6.7 | 7.9 | 5.6 | 13.3 | 9 | 6.7 | 6.7 | 5.5 | 2.1 | 2 | 8 | -3.1 | 8.1 | 6.1
11 | 22 | 5 | 6 | 8.2 | 1.8 | 7.2 | 7.9 | 4.9 | 13 | 8.6 | 5.5 | 7.3 | 4.9 | 1.4 | 2.6 | 7.3 | -3.1 | 9.5 | 5.9
11 | 22 | 6 | 6 | 8.4 | 1.8 | 6.1 | 7.9 | 4.9 | 12.9 | 8.2 | 5.5 | 6.7 | 5.5 | 0.4 | 3.1 | 6.4 | -3.9 | 8.8 | 5.7
11 | 22 | 7 | 6 | 8.7 | 1.4 | 7.2 | 8.7 | 7.5 | 12.7 | 7.9 | 7.3 | 6.7 | 5.5 | 0.4 | 3.8 | 5.7 | -4.5 | 9.5 | 5.7
11 | 22 | 8 | 6 | 8.9 | 2.3 | 9.5 | 9.4 | 10.8 | 14.2 | 11.5 | 9.7 | 7.3 | 10.3 | 3 | 4.9 | 7.3 | -1.1 | 12.5 | 5.4
11 | 22 | 9 | 6 | 9 | 5.7 | 11.2 | 11 | 16.1 | 15.8 | 15.3 | 14.7 | 9.5 | 12.6 | 6.4 | 6.1 | 8.7 | 1.8 | 13.7 | 3
11 | 22 | 10 | 6 | 9.2 | 8.2 | 11.8 | 13.9 | 16.1 | 17.4 | 19 | 16.6 | 13.8 | 14.4 | 9.7 | 7.2 | 10.2 | 7.3 | 16.3 | 1.6
11 | 22 | 11 | 6 | 9 | 11.2 | 12.9 | 16.1 | 17.4 | 18.9 | 19.7 | 16.6 | 16.8 | 15 | 11.4 | 9.4 | 11.5 | 8.1 | 18.8 | 3
11 | 22 | 12 | 6 | 8.9 | 15.1 | 15.7 | 16.1 | 19.2 | 20.5 | 20.3 | 18.3 | 18.3 | 16.1 | 13.2 | 11.6 | 12.9 | 8.1 | 18.8 | 1.6
11 | 22 | 13 | 6 | 8.7 | 18.1 | 15.1 | 16.1 | 19.9 | 22 | 21 | 19.6 | 21.1 | 17.4 | 15.7 | 13.7 | 14.2 | 11.5 | 18.1 | 1.6
11 | 22 | 14 | 6 | 8.9 | 19 | 16.9 | 16.9 | 21.2 | 21.3 | 20.6 | 19 | 18.3 | 16.1 | 16.6 | 14.1 | 14.2 | 10.8 | 18.1 | -0.8
11 | 22 | 15 | 6 | 9 | 17.6 | 15.1 | 16.9 | 16.1 | 20.7 | 20.4 | 18.3 | 19.7 | 16.1 | 15.7 | 14.5 | 14.2 | 10.8 | 18.1 | -0.8
11 | 22 | 16 | 6 | 9.2 | 14.6 | 14.5 | 17.7 | 15.4 | 20 | 20.1 | 16.6 | 18.3 | 15.6 | 14 | 15 | 14.2 | 11.5 | 17.5 | -0.8
11 | 22 | 17 | 6 | 8.8 | 12.6 | 13.4 | 15.4 | 12.1 | 19.3 | 18.8 | 14.7 | 16.1 | 15 | 10.6 | 13.4 | 12.5 | 9.5 | 15.1 | -0.6
11 | 22 | 18 | 6 | 8.4 | 10.7 | 11.8 | 15.4 | 11.5 | 18.7 | 17.3 | 13.5 | 13.8 | 11.4 | 9 | 11.8 | 10.8 | 8.1 | 15.1 | -0.6
11 | 22 | 19 | 6 | 8 | 8.2 | 10.7 | 14.6 | 10.8 | 18 | 16.1 | 12.8 | 12.4 | 10.3 | 6.4 | 10.2 | 9.1 | 5.9 | 15.1 | -0.4
11 | 22 | 20 | 6 | 7.3 | 7.2 | 10.1 | 13.9 | 10.2 | 17.5 | 15.3 | 10.4 | 12.4 | 8.5 | 5.6 | 9.5 | 8.4 | 3.2 | 13.7 | -0.1
11 | 22 | 21 | 6 | 6.7 | 6.2 | 9 | 13.1 | 9.5 | 17.1 | 14.6 | 9.2 | 12.4 | 7.3 | 3.8 | 8.6 | 7.6 | 1 | 12.5 | -0.1
11 | 22 | 22 | 6 | 6.1 | 5.7 | 7.8 | 12.5 | 8.8 | 16.6 | 13.9 | 8.5 | 12.4 | 6.1 | 4.7 | 7.9 | 6.8 | -0.4 | 12.5 | 0.1
11 | 22 | 23 | 6 | 5.4 | 5.4 | 7.5 | 11 | 8.3 | 15.8 | 13.3 | 7.9 | 12.1 | 5.3 | 6.4 | 7.4 | 5.7 | -0.9 | 12.9 | 0.3
11 | 22 | 24 | 6 | 4.8 | 5.1 | 7.7 | 9.1 | 7.7 | 14.7 | 12.7 | 7.4 | 11.6 | 4.7 | 8 | 7 | 4.3 | -1.1 | 13.3 | 0.5
11 | 23 | 1 | 7 | 4.1 | 4.6 | 8.1 | 7.4 | 6.8 | 13.6 | 12 | 7 | 11.4 | 4.2 | 8.9 | 6.6 | 3.1 | -1.2 | 13.4 | 0.7
11 | 23 | 2 | 7 | 3.2 | 3.7 | 8.1 | 6.4 | 5.1 | 12.9 | 10.9 | 6.7 | 11.6 | 3.7 | 8.7 | 6 | 2.4 | -1.8 | 13.1 | 1
11 | 23 | 3 | 7 | 2.1 | 2.7 | 7.5 | 6.4 | 3.1 | 12.7 | 9.4 | 6.7 | 12.2 | 3.1 | 8 | 5.1 | 2.5 | -2.5 | 12.6 | 1.2
11 | 23 | 4 | 7 | 1.1 | 2.7 | 7 | 6.4 | 3.1 | 12.4 | 8.1 | 7.2 | 12.2 | 2.6 | 10.1 | 4.4 | 2.8 | -1.8 | 12.6 | 1.2
11 | 23 | 5 | 7 | 1.5 | 2.1 | 5.3 | 6.4 | 3.8 | 10.3 | 7.4 | 5.5 | 12.2 | 2.6 | 10.9 | 3.7 | 2.3 | -2.5 | 11.9 | 1.5
11 | 23 | 6 | 7 | 1.7 | 2.7 | 6.4 | 6.4 | 10.3 | 8.4 | 6.8 | 6.7 | 12.2 | 2.6 | 8.7 | 3.2 | 2 | -4.5 | 10.7 | 1.7
11 | 23 | 7 | 7 | 1.8 | 2.1 | 7.5 | 7.2 | 12.9 | 6.3 | 6.1 | 7.2 | 13 | 3.1 | 8.7 | 2.6 | 1.6 | -4.5 | 13.1 | 1.7
11 | 23 | 8 | 7 | 4.2 | 3.1 | 9.2 | 7.2 | 14.2 | 10.9 | 10.2 | 12.8 | 13.6 | 9.1 | 8.7 | 5.8 | 3.9 | -0.4 | 16.9 | 2
11 | 23 | 9 | 7 | 6.7 | 6.2 | 12 | 10.1 | 16.9 | 15.5 | 14.4 | 15.8 | 13.6 | 10.2 | 8.7 | 8.9 | 6.4 | 1 | 21.3 | 2
11 | 23 | 10 | 7 | 9.1 | 10.4 | 13 | 12.3 | 18.8 | 20.1 | 18.5 | 17.1 | 14.4 | 14.4 | 8 | 12.1 | 8.8 | 5.9 | 23.1 | 2
11 | 23 | 11 | 7 | 10.7 | 14 | 13.5 | 14.4 | 20.1 | 20.9 | 19.5 | 18.3 | 15.8 | 16.1 | 8 | 13.9 | 10.7 | 9.4 | 23.1 | 0.7
11 | 23 | 12 | 7 | 12.2 | 16.6 | 15.2 | 17.4 | 21.5 | 21.6 | 20.6 | 19.5 | 16.6 | 17.9 | 8 | 15.6 | 12.7 | 11.4 | 25 | 3.4
11 | 23 | 13 | 7 | 13.9 | 19.1 | 16.3 | 18.9 | 22.8 | 22.4 | 21.5 | 20.2 | 18 | 18.6 | 8.7 | 17.4 | 14.7 | 12.1 | 24.3 | 3.4
11 | 23 | 14 | 7 | 13.4 | 20.1 | 16.9 | 20.3 | 22.1 | 22.1 | 21.5 | 18.9 | 18.6 | 17.9 | 8.7 | 18.1 | 14.9 | 11.4 | 25.6 | 4.7
11 | 23 | 15 | 7 | 13.1 | 21.2 | 15.2 | 19.5 | 20.8 | 21.9 | 21.5 | 17.7 | 18 | 17.4 | 9.5 | 19 | 15.1 | 12.1 | 25.6 | 4.7
11 | 23 | 16 | 7 | 12.7 | 18.6 | 15.2 | 16 | 18.8 | 21.6 | 21.5 | 16.5 | 18 | 16.1 | 9.5 | 19.7 | 15.3 | 11.4 | 23.1 | 3.4
11 | 23 | 17 | 7 | 10.6 | 13.4 | 13.5 | 16 | 16.2 | 20.4 | 19.8 | 14 | 17.2 | 14.4 | 9.5 | 16.4 | 13.3 | 10 | 20.6 | 3.4
11 | 23 | 18 | 7 | 8.6 | 11.9 | 12 | 12.3 | 15.6 | 19 | 18.2 | 13.4 | 16.6 | 13.2 | 9.5 | 13 | 11.3 | 6.5 | 19.4 | 3.2
11 | 23 | 19 | 7 | 6.6 | 10.4 | 12 | 12.3 | 15.6 | 17.7 | 16.5 | 10.3 | 15.8 | 11.4 | 9.5 | 9.7 | 9.3 | 7.2 | 18.2 | 3.2
11 | 23 | 20 | 7 | 5.6 | 10.4 | 10.9 | 11.5 | 14.9 | 16.5 | 15.7 | 9.7 | 14.4 | 8.4 | 9.5 | 9.7 | 8.1 | 4.5 | 16.9 | 3.2
11 | 23 | 21 | 7 | 4.6 | 8.3 | 10.9 | 11.5 | 14.9 | 15.1 | 15 | 9.7 | 14.4 | 7.9 | 10.1 | 9.7 | 6.9 | 4.5 | 16.3 | 2.9
11 | 23 | 22 | 7 | 3.6 | 7.3 | 8.6 | 11.5 | 15.6 | 13.9 | 14.3 | 7.9 | 15 | 6.7 | 10.1 | 9.7 | 5.8 | 1.7 | 15.7 | 2.9
11 | 23 | 23 | 7 | 2.9 | 6.8 | 7.3 | 11.4 | 15.8 | 12.7 | 13.6 | 6.4 | 15.3 | 5.7 | 9.7 | 9.4 | 4.9 | 0.6 | 14.6 | 2.3
11 | 23 | 24 | 7 | 2.5 | 6.4 | 7.2 | 11.3 | 15.5 | 11.4 | 13.2 | 5.8 | 15.1 | 5.1 | 9.2 | 8.8 | 4.3 | 1.2 | 13.3 | 1.1
11 | 24 | 1 | 1 | 2.2 | 5.9 | 7.7 | 11.2 | 15 | 10 | 12.8 | 5.9 | 14.9 | 4.6 | 8.6 | 8 | 4 | 1.9 | 12.6 | -0.1
11 | 24 | 2 | 1 | 2 | 5.1 | 8 | 11.3 | 14.7 | 8.5 | 12.6 | 6.7 | 14.8 | 4.1 | 8.3 | 7.2 | 3.7 | 1.1 | 13.2 | -0.8
11 | 24 | 3 | 1 | 1.7 | 4.1 | 7.4 | 11.3 | 14.7 | 6.8 | 12.4 | 7.9 | 14.8 | 3.6 | 8.3 | 6.3 | 3.3 | -0.9 | 14.5 | -0.8
11 | 24 | 4 | 1 | 1.1 | 3.7 | 6.3 | 10.6 | 14.1 | 5.3 | 12.1 | 9.1 | 13.4 | 3 | 8.3 | 5.6 | 2.9 | 0.4 | 12.7 | -0.8
11 | 24 | 5 | 1 | 1.8 | 3.1 | 5.8 | 10.6 | 15.3 | 5.3 | 10.8 | 6.7 | 14.2 | 1.8 | 7.6 | 5 | 2.3 | 0.4 | 12 | -1
11 | 24 | 6 | 1 | 2.3 | 3.7 | 7.4 | 11.3 | 15.3 | 5.3 | 9.3 | 8.5 | 13.4 | 2.4 | 7.6 | 4.4 | 1.7 | -1.5 | 11.4 | -1
11 | 24 | 7 | 1 | 3 | 2.7 | 8 | 12.1 | 14.7 | 5.3 | 8 | 10.4 | 13.4 | 3 | 6.8 | 3.8 | 1.1 | -2.8 | 13.2 | -1.2
11 | 24 | 8 | 1 | 5.2 | 3.7 | 8 | 12.1 | 17.7 | 8.9 | 10 | 14 | 14.2 | 8.3 | 7.6 | 7 | 4.4 | -0.2 | 17.2 | -1.2
11 | 24 | 9 | 1 | 7.4 | 6.7 | 8 | 12.8 | 20.1 | 12.5 | 12.1 | 15.2 | 14.8 | 13 | 9.2 | 10 | 7.6 | 5.8 | 21.1 | -1.2
11 | 24 | 10 | 1 | 9.6 | 10.7 | 9.1 | 12.8 | 21.9 | 16.2 | 14.1 | 18.2 | 18.4 | 16.5 | 10.7 | 13.2 | 10.9 | 9.7 | 22.4 | 2.5
11 | 24 | 11 | 1 | 11 | 13.8 | 10.7 | 14.3 | 23.7 | 18 | 15.7 | 20.6 | 19.8 | 18.8 | 13.1 | 14.6 | 13.8 | 13.1 | 24.9 | 4.9
11 | 24 | 12 | 1 | 12.4 | 16.3 | 13.9 | 17.5 | 25.5 | 19.8 | 17.5 | 22.4 | 20.6 | 20 | 14.6 | 16 | 16.5 | 12.4 | 25.6 | 5.9
11 | 24 | 13 | 1 | 13.9 | 18.4 | 13.3 | 16 | 26.1 | 21.7 | 19.2 | 24.2 | 19.8 | 21.8 | 15.3 | 17.3 | 19.4 | 15.7 | 25.6 | 5.9
11 | 24 | 14 | 1 | 13.6 | 19.4 | 12.3 | 16 | 26.7 | 20.7 | 19.2 | 24.2 | 19.8 | 21.1 | 16.1 | 17.9 | 19.8 | 15.1 | 26.9 | 7.2
11 | 24 | 15 | 1 | 13.5 | 20.4 | 12.8 | 15.1 | 25.5 | 19.6 | 19.2 | 24.8 | 19.8 | 21.8 | 15.3 | 18.5 | 20.2 | 16.4 | 25.6 | 9.6
11 | 24 | 16 | 1 | 13.3 | 16.3 | 12.3 | 15.1 | 24.2 | 18.6 | 19.2 | 23 | 19.2 | 20.6 | 14.6 | 19 | 20.6 | 14.4 | 23.7 | 7.2
11 | 24 | 17 | 1 | 10.7 | 14.3 | 10.7 | 14.3 | 21.3 | 17 | 18.5 | 19.4 | 17.8 | 17.7 | 11.4 | 16.9 | 18.2 | 12.4 | 21.1 | 6.8
11 | 24 | 18 | 1 | 8 | 12.2 | 9.5 | 14.3 | 19.5 | 15.4 | 17.9 | 17 | 17 | 13 | 9.2 | 14.7 | 15.8 | 9.7 | 19.8 | 6.4
11 | 24 | 19 | 1 | 5.4 | 9.7 | 9.5 | 14.3 | 18.3 | 13.8 | 17.2 | 17 | 15.6 | 11.2 | 7.6 | 12.6 | 13.3 | 10.4 | 18.5 | 5.9
11 | 24 | 20 | 1 | 5.4 | 9.2 | 9.1 | 14.3 | 17.7 | 13.5 | 16.8 | 17.5 | 14.8 | 9.4 | 6.1 | 11 | 12.4 | 8.4 | 17.2 | 5.5
11 | 24 | 21 | 1 | 5.4 | 9.2 | 8 | 13.6 | 13.4 | 13.4 | 16.4 | 12.8 | 14.2 | 8.3 | 6.1 | 9.5 | 11.3 | 9.7 | 15.9 | 5.1
11 | 24 | 22 | 1 | 5.4 | 7.2 | 8.5 | 12.8 | 10.5 | 13.1 | 16.1 | 12.1 | 13.4 | 7.1 | 5.3 | 7.9 | 10.3 | 9.7 | 15.2 | 4.6
11 | 24 | 23 | 1 | 5 | 5.7 | 8.9 | 12.2 | 9.2 | 12.5 | 15.4 | 12.1 | 12.5 | 6.6 | 4.5 | 6.9 | 9.9 | 9.7 | 14.6 | 3.5
11 | 24 | 24 | 1 | 4.3 | 5.1 | 8.8 | 12.1 | 8.9 | 11.5 | 14.4 | 11.9 | 11.4 | 6.4 | 4.1 | 6.6 | 9.9 | 10 | 13.8 | 2
11 | 25 | 1 | 2 | 3.7 | 4.8 | 8.4 | 12.3 | 8.9 | 10.5 | 13.5 | 11.8 | 10.4 | 6.2 | 3.9 | 6.5 | 10 | 10.4 | 12.7 | 0.4
11 | 25 | 2 | 2 | 3.3 | 4.4 | 7.8 | 12.9 | 8.8 | 9.7 | 13.1 | 11.9 | 9.4 | 5.4 | 4 | 6.3 | 9.8 | 10.7 | 11.4 | -0.7
11 | 25 | 3 | 2 | 3.3 | 3.9 | 7.2 | 13.6 | 8.1 | 9 | 13.1 | 11.9 | 8.6 | 4.2 | 4 | 6 | 9.2 | 10.7 | 10.1 | -1.1
11 | 25 | 4 | 2 | 3.3 | 4.9 | 7.2 | 13.6 | 8.1 | 8.2 | 13.1 | 9.6 | 8 | 4.9 | 3.1 | 5.6 | 8.7 | 10.7 | 10.1 | -1.5
11 | 25 | 5 | 2 | 2.9 | 4.4 | 7.2 | 13.6 | 7.6 | 7.9 | 12.7 | 9 | 7.2 | 4.2 | 3.1 | 7.4 | 8.1 | 11.3 | 9.4 | -1.9
11 | 25 | 6 | 2 | 2.5 | 3.9 | 7.8 | 13.6 | 8.1 | 7.6 | 12.5 | 13 | 7.2 | 4.2 | 1.4 | 9.2 | 7.6 | 11.8 | 9.4 | -2.3
11 | 25 | 7 | 2 | 2.1 | 3.3 | 7.8 | 15.1 | 9.9 | 7.4 | 12.2 | 14.8 | 7.2 | 7.2 | 1.4 | 11 | 7 | 11.3 | 9.4 | -2.7
11 | 25 | 8 | 2 | 5.2 | 3.9 | 7.8 | 15.1 | 13 | 11.1 | 13.4 | 20 | 8 | 10.7 | 4 | 14.2 | 9.4 | 11.3 | 14.5 | -3.1
11 | 25 | 9 | 2 | 8.1 | 4.9 | 8.3 | 17.4 | 16.5 | 14.9 | 14.8 | 20.5 | 10.8 | 13.6 | 5.7 | 17.4 | 11.8 | 12.9 | 17.8 | -2.1
11 | 25 | 10 | 2 | 11.2 | 9 | 9.4 | 16.7 | 20.8 | 18.6 | 16 | 26.4 | 13.7 | 16.6 | 8.3 | 20.6 | 14.1 | 15.2 | 21.1 | 3.6
11 | 25 | 11 | 2 | 11.9 | 11.6 | 9.9 | 14.4 | 24.3 | 19.5 | 16.7 | 26.4 | 17.3 | 18.9 | 12.4 | 22 | 15.6 | 16.3 | 23.7 | 5.8
11 | 25 | 12 | 2 | 12.4 | 16.8 | 11 | 14.4 | 25.6 | 20.6 | 17.3 | 29.2 | 20.2 | 19.6 | 14.2 | 23.3 | 17.1 | 16.3 | 25.7 | 10.3
11 | 25 | 13 | 2 | 13.1 | 18.9 | 12.1 | 14.4 | 26.8 | 21.6 | 18 | 30.4 | 20.9 | 19.6 | 15 | 24.7 | 18.6 | 17.4 | 26.3 | 12.6
11 | 25 | 14 | 2 | 12.9 | 20.4 | 13.2 | 12.9 | 26.8 | 20.8 | 18.3 | 31 | 20.9 | 19.6 | 15 | 24.2 | 18.2 | 17.4 | 27 | 13.8
11 | 25 | 15 | 2 | 12.7 | 21.5 | 13.2 | 12.9 | 25 | 20.1 | 18.7 | 30.4 | 21.6 | 18.9 | 15 | 23.6 | 17.9 | 17.4 | 26.3 | 13.8
11 | 25 | 16 | 2 | 12.4 | 16.8 | 12.7 | 13.6 | 22.6 | 19.3 | 19 | 26.9 | 20.9 | 17.2 | 15 | 23 | 17.5 | 17.4 | 25 | 11.6
11 | 25 | 17 | 2 | 11.8 | 15.3 | 12.1 | 12.9 | 16.5 | 18.1 | 18.3 | 20 | 17.3 | 14.3 | 13.3 | 21.6 | 16 | 14.1 | 22.4 | 10.5
11 | 25 | 18 | 2 | 11.2 | 13.2 | 10.5 | 12.9 | 14.2 | 16.9 | 17.8 | 20 | 16.7 | 11.3 | 11.6 | 20.2 | 14.5 | 13.5 | 19.8 | 9.5
11 | 25 | 19 | 2 | 10.6 | 11.6 | 9.4 | 11.4 | 13 | 15.7 | 17.1 | 18.8 | 14.5 | 11.3 | 9.9 | 18.8 | 13 | 12.9 | 19.8 | 8.5
11 | 25 | 20 | 2 | 10.8 | 10 | 8.9 | 11.4 | 13.5 | 15.4 | 16.4 | 20 | 13 | 8.4 | 9.9 | 17.8 | 12.4 | 12.4 | 17.8 | 7.7
11 | 25 | 21 | 2 | 11 | 9.6 | 7.8 | 9.9 | 13 | 15.1 | 15.9 | 17.1 | 12.3 | 7.2 | 9 | 16.7 | 11.6 | 12.4 | 17.3 | 6.7
11 | 25 | 22 | 2 | 11.2 | 9 | 9.4 | 9.1 | 14.8 | 14.9 | 15.2 | 16.5 | 11.6 | 6.7 | 8.3 | 15.8 | 10.9 | 8.5 | 17.3 | 5.6
11 | 25 | 23 | 2 | 10.8 | 8.3 | 10.6 | 8.4 | 15.4 | 14.3 | 15.2 | 15.7 | 10.4 | 6.2 | 7.5 | 14.2 | 9.6 | 6.5 | 16.1 | 4.2
11 | 25 | 24 | 2 | 9.9 | 7.5 | 10.8 | 8.1 | 14.4 | 13.6 | 15.7 | 14.5 | 8.7 | 5.6 | 6.9 | 12.3 | 7.8 | 6.7 | 14.1 | 2.6
11 | 26 | 1 | 3 | 8.9 | 6.8 | 9.9 | 8.4 | 12.9 | 12.9 | 16.4 | 13.1 | 7.3 | 5.1 | 6.6 | 10.2 | 6.1 | 7.1 | 12.2 | 0.9
11 | 26 | 2 | 3 | 8.2 | 6.5 | 8 | 9.8 | 11.8 | 12.3 | 16.6 | 12.2 | 6.6 | 4.5 | 6.9 | 8.4 | 4.9 | 5.7 | 11.5 | -0.5
11 | 26 | 3 | 3 | 7.9 | 6.5 | 6 | 12.2 | 11.8 | 11.9 | 16.3 | 12.2 | 6.6 | 3.9 | 7.6 | 7.1 | 4.4 | 2.4 | 12.1 | -1.5
11 | 26 | 4 | 3 | 7.7 | 5.9 | 6 | 13.7 | 12.5 | 11.4 | 15.9 | 13.9 | 5.2 | 2.8 | 7.6 | 5.7 | 3.8 | 1.8 | 11.5 | -2.2
11 | 26 | 5 | 3 | 8.4 | 4.8 | 6.7 | 13.7 | 10.5 | 10.7 | 15.6 | 13.3 | 4.6 | 3.4 | 7.6 | 6 | 3.3 | -1.5 | 12.1 | -3.2
11 | 26 | 6 | 3 | 9 | 6.5 | 7.3 | 13.7 | 11.2 | 9.9 | 15.4 | 13.3 | 4.6 | 1.7 | 7.6 | 6.1 | 3 | -1.5 | 10.8 | -4.2
11 | 26 | 7 | 3 | 9.7 | 5.4 | 6.7 | 12.2 | 11.2 | 9.2 | 15.1 | 13.3 | 4.6 | 5.6 | 7.6 | 6.3 | 2.6 | -2.9 | 12.9 | -5.1
11 | 26 | 8 | 3 | 10.5 | 6.5 | 10.7 | 12.2 | 13.7 | 14.4 | 15.4 | 18.6 | 7.4 | 10.7 | 8.2 | 7.8 | 5.3 | 1.8 | 15.6 | -6.1
11 | 26 | 9 | 3 | 11.1 | 9.3 | 14 | 11.3 | 16.9 | 19.4 | 15.6 | 19.8 | 11.7 | 16.4 | 10.3 | 9.3 | 8.1 | 5 | 19 | 1.4
11 | 26 | 10 | 3 | 11.8 | 13.6 | 15.3 | 12.2 | 18.1 | 24.5 | 15.9 | 24.4 | 15.3 | 18.7 | 12.4 | 10.9 | 10.8 | 7.1 | 22.5 | 4.7
11 | 26 | 11 | 3 | 12.4 | 16.8 | 21.3 | 12.9 | 21.3 | 25 | 17 | 25.7 | 19.6 | 20.9 | 13.7 | 12 | 12.6 | 10.4 | 23.8 | 11.1
11 | 26 | 12 | 3 | 13.1 | 20.7 | 21.9 | 15.2 | 17.4 | 25.4 | 17.9 | 26.9 | 22.6 | 23.8 | 15.6 | 13.2 | 14.3 | 12.3 | 25.2 | 15.4
11 | 26 | 13 | 3 | 13.7 | 22.4 | 22.6 | 15.2 | 14.9 | 26 | 18.9 | 26.9 | 24.6 | 24.3 | 17.1 | 14.3 | 16.1 | 16.4 | 25.8 | 15.4
11 | 26 | 14 | 3 | 13.1 | 24.5 | 21.9 | 15.9 | 16.2 | 25 | 18.9 | 25.1 | 23.2 | 24.9 | 19 | 14.1 | 16.8 | 17 | 25.8 | 16.5
11 | 26 | 15 | 3 | 12.4 | 22.9 | 22.6 | 15.2 | 16.2 | 24 | 18.9 | 23.3 | 23.2 | 23.8 | 18.4 | 13.9 | 17.7 | 16.4 | 25.2 | 16.5
11 | 26 | 16 | 3 | 11.8 | 20.2 | 20 | 14.4 | 13 | 23.1 | 18.9 | 18.6 | 20.4 | 22 | 17.1 | 13.7 | 18.4 | 15.7 | 23.1 | 12.3
11 | 26 | 17 | 3 | 10 | 16.8 | 15.9 | 13.7 | 12.5 | 21.1 | 17.3 | 16.8 | 18.2 | 16.4 | 15 | 13.2 | 16.1 | 13 | 20.4 | 11.5
11 | 26 | 18 | 3 | 8.2 | 14.2 | 13.3 | 12.9 | 12.5 | 19.3 | 15.6 | 15.1 | 15.3 | 15.2 | 14.3 | 12.5 | 13.7 | 11 | 17.7 | 10.7
11 | 26 | 19 | 3 | 6.4 | 13.1 | 14 | 12.2 | 11.8 | 17.3 | 14 | 13.3 | 13.1 | 14.1 | 13 | 12 | 11.3 | 9.7 | 15 | 10
11 | 26 | 20 | 3 | 5.9 | 11.4 | 13.3 | 11.3 | 11.8 | 16.8 | 13.7 | 12.2 | 12.5 | 10.1 | 12.4 | 11.6 | 10 | 3.7 | 12.9 | 9.4
11 | 26 | 21 | 3 | 5.5 | 10.8 | 10.7 | 10.7 | 11.2 | 16.4 | 13.3 | 13.3 | 12.5 | 9 | 11 | 11.3 | 8.6 | 2.4 | 10.8 | 8.6
11 | 26 | 22 | 3 | 5.1 | 9.8 | 12 | 9 | 11.2 | 15.8 | 13 | 14.5 | 11 | 10.1 | 10.3 | 10.9 | 7.2 | 1.8 | 8.8 | 7.8
11 | 26 | 23 | 3 | 4.8 | 8.4 | 11.9 | 7.8 | 11 | 15.1 | 12.9 | 15.5 | 9.7 | 11.1 | 9.9 | 10.5 | 6.1 | 1.1 | 7 | 7.6
11 | 26 | 24 | 3 | 4.8 | 6.9 | 10 | 7.3 | 10.8 | 14.2 | 12.9 | 16.1 | 9 | 11.3 | 9.8 | 10.1 | 5.3 | 0.1 | 5.4 | 7.6
11 | 27 | 1 | 8 | 5 | 5.6 | 8 | 7.2 | 10.6 | 13.2 | 13.1 | 16.1 | 8.7 | 10.9 | 9.8 | 9.7 | 4.7 | -1.1 | 4.3 | 7.7
11 | 27 | 2 | 8 | 5.2 | 4.6 | 7.3 | 7.1 | 10.9 | 12.1 | 13.2 | 15.3 | 8.8 | 10.1 | 9.8 | 9.4 | 4.2 | -2.3 | 3.7 | 7.3
11 | 27 | 3 | 8 | 5.5 | 4.1 | 8.1 | 7.1 | 11.6 | 11.1 | 13.2 | 14 | 8.8 | 9.6 | 9.8 | 8.9 | 3.7 | -2.9 | 3.7 | 6.4
11 | 27 | 4 | 8 | 5.7 | 3.7 | 6 | 7.8 | 11.6 | 10.2 | 13.2 | 14 | 7.3 | 11.7 | 9.8 | 8.5 | 3.1 | -1 | 3.7 | 5.7
11 | 27 | 5 | 8 | 5 | 3.7 | 6.7 | 7.8 | 10.9 | 10 | 12.5 | 14 | 6.7 | 11.2 | 9.2 | 8.5 | 3.5 | -1 | 2.3 | 4.8
11 | 27 | 6 | 8 | 4.4 | 3.1 | 8.1 | 6.3 | 9 | 9.9 | 12 | 14 | 7.3 | 9.6 | 8.4 | 8.5 | 3.8 | -2.9 | 3.7 | 3.9
11 | 27 | 7 | 8 | 3.7 | 3.1 | 7.3 | 5.7 | 7.2 | 9.6 | 11.3 | 13.5 | 6.7 | 11.2 | 7.1 | 8.5 | 4.2 | -2.9 | 5.7 | 3
11 | 27 | 8 | 8 | 6.3 | 3.7 | 9.4 | 6.3 | 10.4 | 13.5 | 13.2 | 14.7 | 7.3 | 16.5 | 8.4 | 8.9 | 4.8 | -1 | 9.1 | 2.2
11 | 27 | 9 | 8 | 9 | 7.1 | 14.2 | 9.3 | 12.9 | 17.6 | 15.2 | 17 | 8.1 | 21.3 | 12.6 | 9.4 | 5.4 | 1.1 | 11.8 | 2.2
11 | 27 | 10 | 8 | 11.6 | 10.5 | 16.1 | 12.4 | 14.7 | 21.5 | 17.1 | 20 | 9.5 | 23.4 | 15.2 | 9.8 | 6 | 5.7 | 13.2 | 3.5
11 | 27 | 11 | 8 | 13.6 | 13.6 | 20.3 | 13.9 | 17.3 | 21.8 | 17.4 | 23 | 14.6 | 25 | 16.6 | 10.7 | 8.7 | 10.4 | 14.7 | 4.8
11 | 27 | 12 | 8 | 15.5 | 16.5 | 23 | 14.6 | 18.6 | 22 | 17.8 | 26 | 18.9 | 26.1 | 17.3 | 11.6 | 11.4 | 13.7 | 15.3 | 7.3
11 | 27 | 13 | 8 | 17.5 | 18 | 23 | 15.4 | 21.1 | 22.3 | 18.1 | 26 | 20.4 | 27.1 | 17.9 | 12.5 | 14.2 | 15 | 16.6 | 8.4
11 | 27 | 14 | 8 | 16 | 19.5 | 21.6 | 16.1 | 17.9 | 20.6 | 17.8 | 22.4 | 21.1 | 26.7 | 18.6 | 12.5 | 13.9 | 16.9 | 20.1 | 9.7
11 | 27 | 15 | 8 | 14.4 | 19 | 23.7 | 16.9 | 15.4 | 19 | 17.4 | 18.2 | 19.7 | 26.1 | 18.6 | 12.5 | 13.7 | 17.6 | 20.8 | 9.7
11 | 27 | 16 | 8 | 12.9 | 14.6 | 22.2 | 16.9 | 14.7 | 17.3 | 17.1 | 16.5 | 18.9 | 24.5 | 16.6 | 12.5 | 13.5 | 16.9 | 16.6 | 9.7
11 | 27 | 17 | 8 | 12.9 | 12.6 | 18.2 | 13.9 | 12.9 | 16.2 | 16.4 | 15.3 | 16.8 | 23.4 | 13.9 | 11.4 | 12 | 13.7 | 14.7 | 8.8
11 | 27 | 18 | 8 | 12.9 | 11.1 | 14.8 | 13.9 | 11.6 | 14.9 | 15.9 | 14.7 | 15.3 | 19.7 | 12.6 | 10.3 | 10.5 | 11.7 | 12.6 | 7.9
11 | 27 | 19 | 8 | 12.9 | 9.1 | 15.5 | 11.6 | 9 | 13.8 | 15.2 | 12.9 | 15.3 | 16 | 11.2 | 9.1 | 8.9 | 9.6 | 11.8 | 7.3
11 | 27 | 20 | 8 | 12.4 | 8.1 | 13.4 | 10.1 | 8.4 | 13.5 | 15.2 | 12.3 | 13.8 | 14.4 | 9.8 | 8.4 | 7.6 | 6.3 | 9.9 | 6.4
11 | 27 | 21 | 8 | 12.1 | 6.6 | 12.1 | 8.6 | 7.7 | 13.3 | 15.2 | 11.1 | 13.2 | 13.3 | 8.4 | 7.6 | 6.2 | 5.7 | 9.1 | 5.5
11 | 27 | 22 | 8 | 11.6 | 6.6 | 11.5 | 8.6 | 7.7 | 13 | 15.2 | 12.3 | 12.4 | 13.3 | 8.4 | 6.9 | 4.8 | 3.1 | 7.8 | 4.6
11 | 27 | 23 | 8 | 11.3 | 6 | 11.7 | 8.4 | 7.4 | 13.1 | 14.8 | 13.1 | 11.8 | 12.4 | 8.3 | 6.5 | 3.8 | 1.2 | 6.8 | 4.2
11 | 27 | 24 | 8 | 11.2 | 4.6 | 12.2 | 7.7 | 6.5 | 13.5 | 14.1 | 13 | 11.4 | 10.8 | 7.8 | 6.2 | 3.1 | 0.4 | 6.3 | 4.2
11 | 28 | 1 | 5 | 11.1 | 3.1 | 12.3 | 6.7 | 5.4 | 13.9 | 13.5 | 12.4 | 11.1 | 9.5 | 7.4 | 5.8 | 2.6 | 0.4 | 6 | 4.2
11 | 28 | 2 | 5 | 10.9 | 2.3 | 11.3 | 5.7 | 4.2 | 14.2 | 13.1 | 11.8 | 10.9 | 9.7 | 7.2 | 5.1 | 2.3 | 0.5 | 5.4 | 3.8
11 | 28 | 3 | 5 | 10.5 | 2.3 | 9.1 | 5 | 3.6 | 14.3 | 13.1 | 11.2 | 10.9 | 10.7 | 7.2 | 4.1 | 1.9 | 0.5 | 4.7 | 3
11 | 28 | 4 | 5 | 9.8 | 1.9 | 6.8 | 5 | 4.9 | 14.6 | 13.1 | 10.6 | 11.5 | 8.6 | 5.8 | 3.1 | 1.5 | 0.5 | 4.7 | 2.1
11 | 28 | 5 | 5 | 9.8 | 1.4 | 9.1 | 4.2 | 4.2 | 14.8 | 13.1 | 10 | 11.5 | 9.1 | 5.8 | 2.6 | 1.5 | 0.5 | 4.1 | 1.2
11 | 28 | 6 | 5 | 9.8 | 1.4 | 10.2 | 3.4 | 3.6 | 15.1 | 13.1 | 10.6 | 10.9 | 10.7 | 5.2 | 2 | 1.5 | 3.7 | 4.1 | 0.6
11 | 28 | 7 | 5 | 9.8 | 1 | 10.8 | 5 | 3.6 | 15.3 | 13.1 | 11.8 | 10.9 | 10.7 | 5.2 | 1.4 | 1.5 | -0.2 | 4.7 | -0.3
11 | 28 | 8 | 5 | 9.8 | 1.9 | 11.3 | 5.7 | 8 | 17.7 | 14.2 | 15.9 | 10.9 | 15.6 | 6.6 | 3.5 | 2.5 | 1.8 | 8.8 | -1.1
11 | 28 | 9 | 5 | 9.8 | 5.7 | 15.2 | 9.4 | 13.8 | 19.9 | 15 | 18.3 | 12.3 | 20.5 | 9.4 | 5.8 | 3.6 | 7.5 | 12.7 | 1.2
11 | 28 | 10 | 5 | 9.8 | 9 | 15.9 | 10.8 | 17 | 22.3 | 16.1 | 19.4 | 15.7 | 22.7 | 11.6 | 7.9 | 4.5 | 10 | 14.8 | 3.6
11 | 28 | 11 | 5 | 9.8 | 12.3 | 17.5 | 13.1 | 20.9 | 22.9 | 16.8 | 20.7 | 17.3 | 24.3 | 14.4 | 10 | 6.7 | 13.8 | 17.4 | 6
11 | 28 | 12 | 5 | 9.8 | 14.2 | 17.5 | 16.7 | 22.1 | 23.6 | 17.3 | 23.1 | 16.5 | 26 | 16.4 | 12.2 | 8.9 | 15.1 | 19.3 | 9.6
11 | 28 | 13 | 5 | 9.8 | 15.6 | 17.5 | 17.5 | 22.7 | 24.3 | 18 | 26.1 | 16.5 | 25.4 | 17.9 | 14.3 | 11.1 | 16.9 | 22.1 | 9.6
11 | 28 | 14 | 5 | 10.2 | 14.7 | 17.5 | 16.7 | 24.7 | 23.8 | 17.7 | 24.8 | 16.5 | 23.2 | 18.6 | 13.9 | 12.1 | 18.1 | 22.1 | 10.7
11 | 28 | 15 | 5 | 10.5 | 16.1 | 16.4 | 17.5 | 19.5 | 23.4 | 17.5 | 24.8 | 16.5 | 22.2 | 17.9 | 13.6 | 13.1 | 18.1 | 22.1 | 9.6
11 | 28 | 16 | 5 | 10.8 | 13.7 | 14.6 | 16 | 18.2 | 22.9 | 17.1 | 20.1 | 15.7 | 19.9 | 17.2 | 13.2 | 14.1 | 16.9 | 19.3 | 6
11 | 28 | 17 | 5 | 10.5 | 10.9 | 13 | 16 | 14.4 | 20.4 | 16.1 | 16.6 | 15.1 | 18.4 | 15 | 11.4 | 12.1 | 15.6 | 16.1 | 5.6
11 | 28 | 18 | 5 | 10.2 | 8.5 | 11.9 | 14.5 | 12.5 | 17.8 | 15.2 | 15.9 | 14.3 | 16.2 | 13.6 | 9.7 | 10.1 | 12.5 | 13.3 | 4.9
11 | 28 | 19 | 5 | 9.8 | 7.5 | 11.3 | 13.8 | 10.6 | 15.3 | 14.2 | 15.4 | 13.7 | 15 | 13 | 7.9 | 8.1 | 10 | 13.3 | 4.5
11 | 28 | 20 | 5 | 9.8 | 6.6 | 10.2 | 13.1 | 10 | 15.1 | 14.2 | 13.6 | 12.3 | 14 | 13 | 6.9 | 6.9 | 6.2 | 10.7 | 3.8
11 | 28 | 21 | 5 | 9.8 | 5.1 | 8.5 | 13.1 | 10 | 14.8 | 14.2 | 12.9 | 11.5 | 14 | 13 | 5.9 | 5.7 | 4.3 | 10.7 | 3.4
11 | 28 | 22 | 5 | 9.8 | 4.2 | 10.2 | 13.1 | 7.4 | 14.6 | 14.2 | 11.8 | 10.1 | 12.9 | 11.6 | 4.9 | 4.5 | 4.3 | 9.4 | 2.8
11 | 28 | 23 | 5 | 9.6 | 3.4 | 11.1 | 12.7 | 4.8 | 13.6 | 14.7 | 10.8 | 9 | 11.8 | 9.8 | 4.4 | 3.8 | 4.1 | 8.4 | 1.2
11 | 28 | 24 | 5 | 9.3 | 2.7 | 10.4 | 12.2 | 3.4 | 12.1 | 15.6 | 10.4 | 8.5 | 11 | 8.2 | 4.2 | 3.4 | 3.6 | 8 | -0.9
11 | 29 | 1 | 6 | 8.9 | 2 | 8.7 | 11.6 | 3.7 | 10.6 | 16.5 | 10.4 | 8.5 | 10.5 | 7 | 4 | 3 | 3.3 | 7.8 | -3
11 | 29 | 2 | 6 | 8.7 | 1.3 | 6.8 | 11.2 | 6.2 | 9.4 | 17.1 | 10.8 | 9 | 10.2 | 6.4 | 3.4 | 2.4 | 4 | 7.5 | -4.4
11 | 29 | 3 | 6 | 8.7 | 0.9 | 5.1 | 11.2 | 9.9 | 8.7 | 17.1 | 11.4 | 9.7 | 10.2 | 6.4 | 2.3 | 1.6 | 4.7 | 6.9 | -5
11 | 29 | 4 | 6 | 8.7 | 1.3 | 4.1 | 11.2 | 9.4 | 7.9 | 17.1 | 10.8 | 10.5 | 10.2 | 6.4 | 1.4 | 0.8 | 0.8 | 6.2 | -5.4
11 | 29 | 5 | 6 | 8.4 | 0.4 | 4.7 | 12.7 | 6.8 | 8.1 | 17.1 | 13.1 | 9.7 | 9.5 | 5.6 | 0.7 | 0.6 | 0.2 | 5.6 | -6
11 | 29 | 6 | 6 | 8.2 | -0.5 | 4.7 | 8.9 | 7.5 | 8.4 | 17.1 | 13.1 | 10.5 | 9.5 | 5.1 | 0.2 | 0.4 | 0.2 | 4.9 | -6.3
11 | 29 | 7 | 6 | 7.9 | -0.1 | 7.3 | 8.9 | 9.4 | 8.7 | 17.1 | 13.1 | 9 | 9.5 | 4.3 | -0.5 | 0.2 | -0.5 | 6.9 | -6.9
11 | 29 | 8 | 6 | 9.6 | -0.1 | 8.9 | 8.9 | 12.4 | 13.7 | 17.1 | 19.5 | 9 | 10.2 | 5.1 | 2.1 | 1.6 | -1.1 | 11.6 | -7.3
11 | 29 | 9 | 6 | 11.3 | 4.2 | 11.5 | 11.2 | 16.7 | 18.8 | 17.1 | 23 | 11.9 | 11.5 | 9 | 4.7 | 3 | 2.2 | 14.2 | -2
11 | 29 | 10 | 6 | 12.9 | 6.6 | 12.6 | 14.2 | 20.5 | 23.8 | 17.1 | 24.1 | 13.9 | 11.5 | 12.9 | 7.2 | 4.4 | 7.3 | 16.8 | 2.2
11 | 29 | 11 | 6 | 14.6 | 11.5 | 14.7 | 13.4 | 24.7 | 25.3 | 17.4 | 26.5 | 16.1 | 11.5 | 17.5 | 9.3 | 7.8 | 12.4 | 18.8 | 9.6
11 | 29 | 12 | 6 | 16.3 | 13.9 | 15.3 | 14.9 | 26 | 26.8 | 17.8 | 28.2 | 17.5 | 12.2 | 18.8 | 11.2 | 11.2 | 11.9 | 20.8 | 13.8
11 | 29 | 13 | 6 | 17.9 | 16.3 | 15.8 | 17.3 | 23.5 | 28.3 | 18.1 | 29.3 | 18.3 | 13.5 | 20.1 | 13.2 | 14.6 | 16.4 | 22.1 | 18
11 | 29 | 14 | 6 | 17 | 17.8 | 15.8 | 17.3 | 21 | 27.5 | 16.2 | 29.3 | 19.7 | 13.5 | 20.1 | 13.4 | 15.6 | 17.7 | 22.7 | 18
11 | 29 | 15 | 6 | 16 | 16.8 | 15.3 | 15.8 | 17.3 | 26.8 | 14.1 | 28.8 | 18.9 | 12.8 | 20.1 | 13.5 | 16.7 | 19.7 | 22.7 | 15.9
11 | 29 | 16 | 6 | 15.1 | 12.9 | 13.2 | 14.9 | 14.9 | 26 | 12.2 | 25.9 | 18.9 | 12.8 | 17.5 | 13.7 | 17.7 | 16.4 | 20.1 | 11.7
11 | 29 | 17 | 6 | 14.6 | 10.5 | 10.5 | 14.9 | 11.8 | 24.5 | 11.8 | 20.7 | 15.3 | 12.8 | 15.6 | 12.4 | 14.8 | 13.8 | 16.2 | 10.2
11 | 29 | 18 | 6 | 14.2 | 9.1 | 10.5 | 14.2 | 9.9 | 23 | 11.7 | 16.6 | 12.5 | 12.8 | 14.2 | 11.1 | 12 | 11.9 | 14.2 | 8.7
11 | 29 | 19 | 6 | 13.7 | 7.6 | 8.4 | 13.4 | 8 | 21.5 | 11.3 | 15.4 | 11.9 | 12.8 | 12.9 | 9.7 | 9.2 | 6.6 | 13.4 | 7.1
11 | 29 | 20 | 6 | 13.7 | 5.1 | 9.4 | 12.7 | 7.5 | 20.6 | 11.3 | 14.9 | 11.1 | 12.8 | 11 | 8.8 | 8 | 4 | 9.5 | 5.6
11 | 29 | 21 | 6 | 13.7 | 4.2 | 9.4 | 14.2 | 6.8 | 19.5 | 11.3 | 14.3 | 9.7 | 12.8 | 11 | 8.1 | 6.8 | 2.8 | 10.8 | 4.1
11 | 29 | 22 | 6 | 13.7 | 4.2 | 6.3 | 11.2 | 6.2 | 18.5 | 11.3 | 12.5 | 9.7 | 12.2 | 9.7 | 7.2 | 5.6 | 4 | 7.5 | 2.6
11 | 29 | 23 | 6 | 13.1 | 3.7 | 3.8 | 10 | 6.6 | 17.1 | 11.9 | 11.4 | 10.2 | 11.9 | 9 | 6.5 | 4.6 | 4.4 | 5.7 | 1.9
11 | 29 | 24 | 6 | 12.2 | 2.8 | 2.7 | 11.1 | 7.5 | 15.5 | 12.9 | 11.1 | 10.8 | 11.9 | 9 | 6 | 3.9 | 3.5 | 5.9 | 1.8
11 | 30 | 1 | 7 | 11.5 | 1.9 | 2.7 | 12.6 | 8.3 | 14.1 | 13.6 | 11.5 | 11.3 | 12 | 8.9 | 5.7 | 3.3 | 2 | 6.8 | 1.6
11 | 30 | 2 | 7 | 11.6 | 1.4 | 3.3 | 12.9 | 8.5 | 13.5 | 13.5 | 12.1 | 11.6 | 12.1 | 8.1 | 5.6 | 2.9 | 0.8 | 6.8 | 0.9
11 | 30 | 3 | 7 | 12.6 | 1.4 | 3.9 | 11.3 | 7.9 | 13.8 | 12.5 | 12.1 | 11.6 | 12.1 | 6.7 | 5.6 | 2.6 | 0.8 | 5.5 | -0.7
11 | 30 | 4 | 7 | 13.6 | 0.6 | 3.3 | 11.3 | 7.3 | 14 | 11.6 | 9.7 | 11.6 | 12.1 | 6.7 | 5.6 | 2.2 | 2.9 | 5.5 | -2.3
11 | 30 | 5 | 7 | 13.3 | 0 | 4.4 | 11.3 | 7.9 | 13.3 | 11.2 | 11.5 | 11.6 | 11.5 | 5.9 | 5.8 | 1.7 | 0.8 | 4.1 | -3.9
11 | 30 | 6 | 7 | 13.2 | 0 | 3.9 | 11.3 | 7.9 | 12.6 | 10.9 | 10.3 | 11.6 | 12.1 | 5.1 | 5.9 | 1.4 | 0.8 | 4.1 | -5.3
11 | 30 | 7 | 7 | 12.9 | 0.6 | 3.9 | 11.3 | 7.9 | 11.9 | 10.5 | 10.9 | 11.6 | 12.1 | 5.9 | 6.1 | 1 | 0.1 | 6.1 | -6.9
11 | 30 | 8 | 7 | 13.4 | 1 | 7.9 | 11.3 | 7.9 | 15.6 | 12.1 | 13.9 | 10.2 | 12.7 | 6.7 | 7.7 | 4.2 | 0.1 | 8.8 | -8.7
11 | 30 | 9 | 7 | 13.8 | 3.9 | 11.1 | 12 | 10.5 | 19.2 | 13.9 | 18.7 | 10.2 | 13.4 | 8.8 | 9.3 | 7.3 | 1.5 | 12 | 3.5
11 | 30 | 10 | 7 | 14.4 | 7.3 | 12.1 | 13.5 | 16.8 | 23 | 15.4 | 21.8 | 10.2 | 13.9 | 12.5 | 10.9 | 10.6 | 5.5 | 16.1 | 5.9
11 | 30 | 11 | 7 | 15.3 | 10.7 | 12.5 | 14.4 | 20 | 23.2 | 16.5 | 21.8 | 10.2 | 13.9 | 14 | 12.4 | 12.7 | 8.2 | 17.4 | 10.2
11 | 30 | 12 | 7 | 16.3 | 13.5 | 13.5 | 14.4 | 20 | 23.5 | 17.4 | 21.2 | 10.2 | 14.6 | 15.4 | 13.9 | 15 | 12.2 | 20.1 | 12.4
11 | 30 | 13 | 7 | 17.2 | 16.4 | 14.1 | 16.7 | 18.7 | 23.7 | 18.4 | 21.8 | 11.6 | 14.6 | 15.4 | 15.5 | 17.1 | 15.6 | 21.4 | 14.6
11 | 30 | 14 | 7 | 16.7 | 17.9 | 13.1 | 16.7 | 18.7 | 23 | 18.4 | 23.6 | 15.9 | 14.6 | 15.4 | 15.2 | 17.1 | 19 | 21.4 | 14.6
11 | 30 | 15 | 7 | 16.3 | 16.9 | 13.1 | 16.7 | 18 | 22.3 | 18.4 | 21.8 | 15.2 | 14.6 | 15.4 | 15.1 | 17.1 | 20.4 | 20.1 | 15.8
11 | 30 | 16 | 7 | 15.8 | 12.6 | 12.5 | 16.7 | 16.2 | 21.6 | 18.4 | 17.5 | 14.4 | 13.9 | 14.7 | 14.9 | 17.1 | 18.3 | 18 | 12.4
11 | 30 | 17 | 7 | 14.9 | 10.7 | 12.1 | 15.1 | 13.6 | 19.1 | 17 | 14.5 | 13.8 | 13.9 | 14 | 14 | 14.8 | 13.7 | 14.8 | 12.4
11 | 30 | 18 | 7 | 13.8 | 8.7 | 11.3 | 14.1 | 12.8 | 17.5 | 15.6 | 12.9 | 13 | 13.4 | 12.6 | 12.9 | 12.2 | 13.9 | 14.1 | 10.8
11 | 30 | 19 | 7 | 12.6 | 7.3 | 11.5 | 14.4 | 12.2 | 16.5 | 14.4 | 11.6 | 12.4 | 13.4 | 12.2 | 12 | 9.9 | 9.3 | 11.4 | 14.6
11 | 30 | 20 | 7 | 12.4 | 5.8 | 11.6 | 14.4 | 12.2 | 15.6 | 13.3 | 10.8 | 13 | 13.4 | 12.1 | 11.1 | 8.2 | 5.4 | 10.7 | 14.6
11 | 30 | 21 | 7 | 12 | 5.3 | 11.8 | 14 | 12.3 | 14.6 | 12.6 | 10.4 | 13 | 13.4 | 12 | 10 | 7 | 2.2 | 9.4 | 11.8
11 | 30 | 22 | 7 | 11.7 | 3.4 | 11.9 | 13.1 | 12.3 | 13.6 | 11.9 | 10.7 | 13.8 | 12.1 | 12 | 9.1 | 6.4 | -0.4 | 8.1 | 7.5
11 | 30 | 23 | 7 | 11.6 | 1.7 | 11.7 | 11.5 | 11.7 | 12.4 | 11.4 | 10.9 | 14.3 | 11.1 | 11.8 | 7.7 | 6.8 | -1.5 | 7.2 | 3.9
11 | 30 | 24 | 7 | 11.8 | 0.5 | 11.3 | 9.5 | 10.7 | 11.2 | 11 | 10.8 | 14.2 | 10.7 | 11.5 | 5.8 | 7.9 | -1.4 | 6.7 | 1.6
12 | 1 | 1 | 1 | 11.9 | -0.1 | 11 | 7.7 | 9.3 | 10 | 10.7 | 10.6 | 13.8 | 10.5 | 11.2 | 4.1 | 9.1 | -0.7 | 6.7 | 0.5
12 | 1 | 2 | 1 | 12 | -0.3 | 11 | 6.6 | 7.9 | 9.2 | 10.6 | 10.5 | 13 | 10 | 11 | 2.9 | 9.9 | -0.1 | 7.2 | 0.5
12 | 1 | 3 | 1 | 12 | -0.3 | 11.4 | 6.6 | 6.7 | 8.8 | 10.5 | 10.4 | 12.4 | 9.1 | 10.9 | 2.4 | 10.1 | 0 | 7.9 | 1.3
12 | 1 | 4 | 1 | 12.3 | -0.9 | 11.7 | 7.1 | 5.9 | 8.6 | 10.3 | 9.7 | 13 | 8.2 | 10.6 | 1.7 | 10.2 | 0.1 | 7.9 | 1.8
12 | 1 | 5 | 1 | 12.5 | -0.9 | 11.9 | 8.1 | 5.7 | 8.5 | 10.1 | 8.7 | 13 | 9.1 | 10.3 | 0.7 | 10.4 | -0.1 | 7.2 | 1.6
12 | 1 | 6 | 1 | 13 | -2 | 11.7 | 8.2 | 4.2 | 8.6 | 10.1 | 7.9 | 13 | 9.1 | 11.3 | -0.4 | 10 | 0 | 7.9 | 2.2
12 | 1 | 7 | 1 | 13.1 | -2.5 | 11.7 | 9.1 | 4.8 | 9.8 | 10.1 | 7.3 | 13.8 | 8.2 | 11.3 | -1.3 | 10 | 0 | 7.9 | 2.6
12 | 1 | 8 | 1 | 13.7 | -0.3 | 12.1 | 9.1 | 9 | 12.6 | 11.3 | 11.3 | 13.8 | 10.9 | 11.3 | 2 | 10.2 | 2 | 8.6 | 2.6
12 | 1 | 9 | 1 | 14 | 1.9 | 12.3 | 13.1 | 14.3 | 13.7 | 12.6 | 15.4 | 14.3 | 14.2 | 11.3 | 5.3 | 10.3 | 3.8 | 10.7 | 2.6
12 | 1 | 10 | 1 | 14.5 | 6.5 | 12.6 | 15.6 | 18.4 | 15.5 | 13.7 | 19.4 | 15.7 | 16.9 | 10.5 | 8.6 | 10.5 | 5.8 | 12 | 2.6
12 | 1 | 11 | 1 | 14.5 | 10.5 | 13.7 | 14.7 | 18.4 | 17.8 | 15 | 21.1 | 17.1 | 18.7 | 10.5 | 10.9 | 10.8 | 9.2 | 14.8 | 3.5
12 | 1 | 12 | 1 | 14.5 | 13.9 | 14.6 | 14.7 | 19.6 | 18.9 | 16.1 | 22.7 | 17.7 | 20.1 | 10.5 | 13.1 | 11 | 12.5 | 16.1 | 4.6
12 | 1 | 13 | 1 | 14.5 | 16.2 | 15.6 | 15.6 | 17.8 | 19.5 | 17.4 | 24.4 | 19 | 21 | 10.5 | 15.5 | 11.2 | 16 | 17.6 | 5.6
12 | 1 | 14 | 1 | 14.3 | 17.9 | 14.9 | 16.5 | 16.1 | 18.4 | 16.8 | 23.5 | 18.4 | 21.5 | 11.9 | 15.8 | 11.4 | 16 | 19 | 6.3
12 | 1 | 15 | 1 | 14 | 17.3 | 14.4 | 13.1 | 16.1 | 17.8 | 16.3 | 22.5 | 17.7 | 21 | 12.7 | 15.9 | 11.6 | 16 | 18.3 | 7.1
12 | 1 | 16 | 1 | 13.8 | 13.3 | 13.7 | 13.1 | 16.1 | 16.6 | 15.6 | 21.6 | 17.1 | 20.1 | 12.7 | 16.2 | 11.8 | 16 | 17.6 | 7.8
12 | 1 | 17 | 1 | 13.1 | 10.5 | 13.7 | 12.3 | 12.5 | 15 | 14.3 | 18.2 | 15.7 | 17.4 | 11.9 | 14.9 | 11.3 | 14.6 | 14.8 | 5.8
12 | 1 | 18 | 1 | 12.4 | 8.2 | 13.7 | 11.5 | 11.9 | 14.4 | 13.2 | 14.9 | 15.7 | 15.1 | 11.9 | 13.7 | 11 | 13.2 | 13.4 | 3.5
12 | 1 | 19 | 1 | 11.7 | 7.7 | 13.7 | 9.1 | 11.3 | 13.2 | 11.9 | 11.5 | 15.1 | 13.3 | 11.3 | 12.4 | 10.5 | 11.7 | 12 | 1.4
12 | 1 | 20 | 1 | 11.5 | 5.9 | 13.3 | 9.1 | 10.1 | 12.6 | 11.6 | 10.6 | 15.1 | 12.3 | 11.3 | 12.2 | 10 | 10.3 | 11.4 | 0.5
12 | 1 | 21 | 1 | 11.2 | 5.4 | 13 | 9.9 | 7.8 | 12.6 | 11.4 | 9.6 | 15.1 | 11.8 | 11.3 | 11.9 | 9.3 | 9 | 11.4 | -0.6
12 | 1 | 22 | 1 | 11 | 3.7 | 12.6 | 7.4 | 8.3 | 12.1 | 11.1 | 8.7 | 14.3 | 11.8 | 10.5 | 11.6 | 8.7 | 7.6 | 10.7 | -1.6
12 | 1 | 23 | 1 | 11.2 | 2 | 12.5 | 5.5 | 8.7 | 11.5 | 11 | 8.3 | 13.9 | 11.3 | 10.5 | 11.1 | 8 | 6.3 | 9.8 | -2
12 | 1 | 24 | 1 | 11.6 | 0.8 | 12.7 | 5 | 8.2 | 11 | 11.2 | 8.3 | 13.9 | 10.3 | 11.1 | 10.4 | 7.1 | 4.9 | 9.1 | -1.9
12 | 2 | 1 | 2 | 12 | 0.3 | 12.9 | 5.2 | 7.2 | 10.4 | 11.4 | 8.3 | 14 | 9.3 | 11.6 | 9.6 | 6 | 3.6 | 8.8 | -1.6
12 | 2 | 2 | 2 | 11.9 | 0.6 | 13.2 | 5.4 | 5.8 | 9.7 | 11.5 | 8 | 14.1 | 8.7 | 11.1 | 8.9 | 5 | 2.3 | 9.1 | -1.4
12 | 2 | 3 | 2 | 11.3 | 1.1 | 13.4 | 5.4 | 4.6 | 9.1 | 11.5 | 7.3 | 14.1 | 8.7 | 9.7 | 8.3 | 4.1 | 0.9 | 9.9 | -1.2
12 | 2 | 4 | 2 | 10.5 | -0.5 | 13.8 | 6.1 | 4.6 | 9.1 | 11.5 | 6.4 | 14.7 | 8.7 | 8.8 | 7.7 | 3.2 | -0.5 | 9.9 | -0.8
12 | 2 | 5 | 2 | 9.2 | -1 | 13.8 | 6.1 | 5.2 | 9.7 | 12.5 | 7.6 | 14.1 | 8.7 | 9.7 | 8 | 3 | -1.8 | 10.6 | 1.2
12 | 2 | 6 | 2 | 7.9 | -0.5 | 13.8 | 5.4 | 5.2 | 9.1 | 13.3 | 8.6 | 13.3 | 7.8 | 9.7 | 8.3 | 2.8 | -3.2 | 10.6 | 3.1
12 | 2 | 7 | 2 | 6.7 | -0.5 | 13.8 | 5.4 | 5.2 | 10.3 | 14.3 | 9.8 | 13.3 | 7.8 | 8.8 | 8.6 | 2.5 | -4.7 | 10.6 | 5.1
12 | 2 | 8 | 2 | 8.4 | 0 | 13.8 | 7 | 7.6 | 12.5 | 15.4 | 12.2 | 14.1 | 10.5 | 8.2 | 8.9 | 4.1 | -1.1 | 11.2 | 5.5
12 | 2 | 9 | 2 | 10.2 | 3.3 | 13.8 | 9.5 | 10.6 | 14.9 | 16.7 | 14.5 | 14.1 | 13.7 | 8.8 | 9.2 | 5.6 | 2.1 | 14 | 5.8
12 | 2 | 10 | 2 | 11.9 | 7.9 | 13.8 | 11.8 | 14.7 | 17.1 | 17.8 | 17 | 14.7 | 18.4 | 9.7 | 9.5 | 7.1 | 5.5 | 14.7 | 6.2
12 | 2 | 11 | 2 | 11.9 | 11.2 | 13.8 | 12.7 | 16.5 | 19.4 | 18.2 | 18.8 | 16.7 | 19.7 | 11.1 | 9.8 | 8.1 | 8.5 | 17.4 | 7.3
12 | 2 | 12 | 2 | 11.9 | 13 | 13.8 | 15 | 17.7 | 20 | 18.3 | 20.7 | 17.4 | 20.7 | 11.9 | 9.9 | 9.3 | 11.4 | 20.2 | 8.2
12 | 2 | 13 | 2 | 11.9 | 16.3 | 13.8 | 16.8 | 18.9 | 18.8 | 18.6 | 22.6 | 17.4 | 21.6 | 12.6 | 10.2 | 10.4 | 14.4 | 21.6 | 9.3
12 | 2 | 14 | 2 | 12.2 | 17.4 | 13.8 | 15 | 19.5 | 17.6 | 18 | 21.3 | 16 | 22 | 12.6 | 11.1 | 10.9 | 15.4 | 20.9 | 7.8
12 | 2 | 15 | 2 | 12.5 | 16.3 | 13.8 | 15.9 | 17.7 | 17.1 | 17.5 | 19.9 | 14.7 | 22.5 | 11.9 | 11.9 | 11.6 | 16.5 | 19.6 | 6.6
12 | 2 | 16 | 2 | 12.7 | 13 | 13.8 | 15.9 | 17.1 | 16 | 16.9 | 18.6 | 14.7 | 21.1 | 12.6 | 12.7 | 12.2 | 17.6 | 18.8 | 5.1
12 | 2 | 17 | 2 | 11.9 | 10.1 | 13.4 | 13.4 | 12.3 | 15.4 | 16.5 | 16.1 | 13.3 | 19.7 | 11.9 | 11.9 | 10.7 | 15.5 | 18.2 | 3.9
12 | 2 | 18 | 2 | 11.3 | 7.9 | 13.2 | 11.8 | 10.6 | 14.9 | 16.4 | 13.8 | 13.3 | 15.1 | 11.1 | 11.1 | 9.3 | 13.3 | 16.8 | 2.4
12 | 2 | 19 | 2 | 10.5 | 7.3 | 12.8 | 10.2 | 8.1 | 14.3 | 16 | 11.3 | 14.1 | 13.3 | 11.1 | 10.2 | 7.8 | 11.3 | 16.1 | 1.2
12 | 2 | 20 | 2 | 10.5 | 4.5 | 12.8 | 11.1 | 8.1 | 14.9 | 16 | 11.3 | 13.3 | 11.9 | 11.1 | 10.2 | 6.7 | 10.6 | 15.3 | -0.1
12 | 2 | 21 | 2 | 10.5 | 4 | 12.8 | 11.8 | 7.6 | 14.3 | 16 | 11.3 | 12.7 | 11.4 | 10.3 | 10.2 | 5.6 | 9.8 | 16.1 | -1.5
12 | 2 | 22 | 2 | 10.5 | 2.8 | 12.8 | 11.8 | 6.9 | 14.9 | 16 | 11.3 | 12 | 10.5 | 10.3 | 10.2 | 4.5 | 9.1 | 15.3 | -2.8
12 | 2 | 23 | 2 | 10 | 1.9 | 12.5 | 10.7 | 6.5 | 15.7 | 16 | 11.6 | 11.8 | 9.6 | 10.2 | 10 | 3.6 | 8.3 | 14.5 | -3.8
12 | 2 | 24 | 2 | 9.1 | 1.2 | 12 | 8.8 | 6.3 | 16.1 | 15.9 | 12 | 12.1 | 8.8 | 9.9 | 9.6 | 2.9 | 7.5 | 13.9 | -4.4
12 | 3 | 1 | 3 | 8.3 | 0.5 | 11.3 | 6.5 | 6 | 16 | 15.7 | 12.4 | 12.5 | 8.3 | 9.5 | 9.2 | 2.3 | 6.6 | 13.4 | -5
12 | 3 | 2 | 3 | 7.7 | -0.2 | 10.7 | 4.1 | 5.3 | 15.2 | 15.4 | 12.7 | 12.4 | 8.2 | 9.2 | 9.2 | 1.9 | 5.7 | 12.9 | -5.3
12 | 3 | 3 | 3 | 7.6 | -0.7 | 10.2 | 2.5 | 4.6 | 13.8 | 14.9 | 12.7 | 11.8 | 8.2 | 9.2 | 9.4 | 1.5 | 4.9 | 12.9 | -5.8
12 | 3 | 4 | 3 | 7.4 | 0.4 | 9.5 | 2.5 | 5.8 | 13.2 | 14.1 | 12.7 | 11.1 | 7.7 | 9.2 | 9.7 | 1 | 4.3 | 15.1 | -6.4
12 | 3 | 5 | 3 | 6.6 | -1.2 | 8.8 | 0.9 | 7.7 | 12.5 | 14.5 | 12.3 | 11.1 | 7.2 | 9.2 | 10 | 0.9 | 3.5 | 13.6 | -7
12 | 3 | 6 | 3 | 5.7 | -0.2 | 8.1 | 0.9 | 7 | 12.5 | 14.7 | 12 | 9.8 | 7.2 | 9.2 | 10.2 | 0.6 | 2.8 | 12.2 | -7.8
12 | 3 | 7 | 3 | 4.9 | -1.8 | 7.4 | 0.3 | 5.8 | 13.2 | 15 | 11.6 | 9.1 | 8.2 | 8.6 | 10.5 | 0.2 | 2 | 12.9 | -8.6
12 | 3 | 8 | 3 | 7.4 | -0.2 | 8.8 | 2.5 | 8.2 | 13.2 | 15.4 | 12.8 | 9.8 | 11.3 | 8.6 | 11.1 | 3 | 3.5 | 17.3 | -7.3
12 | 3 | 9 | 3 | 9.9 | 2 | 10 | 8.7 | 11.2 | 13.8 | 15.7 | 14.2 | 9.8 | 14.5 | 9.9 | 11.5 | 5.9 | 4.9 | 19.3 | -5.9
12 | 3 | 10 | 3 | 12.3 | 7.1 | 11.4 | 11.7 | 13.6 | 13.8 | 16.1 | 15.4 | 11.1 | 18.3 | 11.3 | 12.1 | 8.7 | 6.4 | 20.7 | -4.8
12 | 3 | 11 | 3 | 13.8 | 10.5 | 13 | 14.1 | 17.8 | 15.2 | 16.1 | 16.4 | 14.4 | 19.6 | 12 | 13 | 11.2 | 8.7 | 22.9 | 1.2
12 | 3 | 12 | 3 | 15.3 | 13.8 | 14.5 | 15.6 | 19 | 14.5 | 16.1 | 17.3 | 15.7 | 21 | 13.4 | 13.7 | 13.9 | 11.1 | 24.4 | 7.4
12 | 3 | 13 | 3 | 16.7 | 17.2 | 16.1 | 15.6 | 19 | 15.2 | 16.1 | 18.3 | 17.8 | 21.5 | 14.7 | 14.6 | 16.4 | 13.4 | 25.1 | 13.4
12 | 3 | 14 | 3 | 16 | 18.9 | 16.1 | 19.5 | 19 | 15.2 | 16.1 | 18 | 17.1 | 22.4 | 15.3 | 13.7 | 16.6 | 13.7 | 25.1 | 12.5
12 | 3 | 15 | 3 | 15.5 | 16.7 | 16.1 | 18 | 18.5 | 14.5 | 16.1 | 17.8 | 17.1 | 22.4 | 16.1 | 13 | 16.9 | 13.8 | 24.4 | 11.4
12 | 3 | 16 | 3 | 14.8 | 11.6 | 16.1 | 16.3 | 17.8 | 14.5 | 16.1 | 17.4 | 16.3 | 21.5 | 15.3 | 12.1 | 17.1 | 14 | 22.3 | 10.4
12 | 3 | 17 | 3 | 14.4 | 10.5 | 15.8 | 13.3 | 14.8 | 13.8 | 15.7 | 16.4 | 15.7 | 20.6 | 13.4 | 12.1 | 14.6 | 13.2 | 21.5 | 6.9
12 | 3 | 18 | 3 | 14 | 8.2 | 15.6 | 11.7 | 13.1 | 13.2 | 15.4 | 15.6 | 14.4 | 15.4 | 11.3 | 12.1 | 12 | 12.3 | 20.7 | 3.3
12 | 3 | 19 | 3 | 13.6 | 6 | 15.2 | 9.4 | 12.4 | 13.2 | 15 | 14.5 | 13.7 | 14.1 | 10.7 | 12.1 | 9.4 | 11.5 | 20.1 | -0.3
12 | 3 | 20 | 3 | 14 | 4.9 | 14.2 | 10.2 | 12.4 | 14.5 | 15 | 13.5 | 13.1 | 12.7 | 9.2 | 12.1 | 7.8 | 11.3 | 19.3 | -0.8
12 | 3 | 21 | 3 | 14.4 | 3.2 | 13.3 | 8.7 | 11.2 | 13.8 | 15 | 12.7 | 13.1 | 10.9 | 8.6 | 12.1 | 6.2 | 11 | 17.9 | -1.2
12 | 3 | 22 | 3 | 14.8 | 2.6 | 12.3 | 7.2 | 10 | 13.8 | 15 | 11.6 | 11.8 | 10.4 | 9.2 | 12.1 | 4.5 | 10.9 | 17.9 | -1.8
12 | 3 | 23 | 3 | 14.9 | 1.8 | 11.4 | 5.2 | 10.6 | 13.4 | 15 | 12 | 10.9 | 10.2 | 9.4 | 11.7 | 3.3 | 10.6 | 18.4 | -0.5
12 | 3 | 24 | 3 | 14.7 | 0.7 | 10.7 | 3.3 | 12.5 | 12.7 | 14.9 | 13.4 | 10.8 | 9.8 | 8.9 | 11.1 | 2.6 | 10.1 | 18.8 | 2
12 | 4 | 1 | 4 | 14.4 | -0.1 | 10.3 | 2.8 | 14.5 | 12.1 | 14.8 | 15.2 | 11 | 9.2 | 7.9 | 10.5 | 2.1 | 9.6 | 18.9 | 4.5
12 | 4 | 2 | 4 | 14.3 | -0.1 | 10.1 | 4.4 | 15.4 | 12.1 | 14.8 | 16.6 | 11.4 | 8.2 | 6.5 | 10.2 | 1.8 | 9.2 | 18.2 | 5.7
12 | 4 | 3 | 4 | 14.6 | 0.5 | 10.1 | 6.8 | 14.8 | 12.6 | 14.8 | 17.1 | 11.4 | 7.3 | 5.1 | 10.2 | 1.6 | 9 | 16.8 | 5
12 | 4 | 4 | 4 | 14.8 | -0.6 | 10.1 | 2.1 | 14.8 | 12.1 | 14.8 | 17.7 | 10 | 7.8 | 4.5 | 10.2 | 1.4 | 8.9 | 15.4 | 4.1
12 | 4 | 5 | 4 | 14.8 | -0.6 | 10.5 | 0.6 | 14.3 | 11.5 | 14.5 | 16.7 | 9.4 | 7.3 | 5.1 | 9.9 | 1.6 | 8.7 | 14.6 | 3.6
12 | 4 | 6 | 4 | 14.8 | -1.2 | 10.9 | 1.4 | 8.5 | 11.5 | 14.3 | 15.9 | 7.4 | 8.2 | 5.1 | 9.8 | 1.8 | 8.4 | 14.6 | 3.2
12 | 4 | 7 | 4 | 14.8 | -0.6 | 11.3 | 1.4 | 7.4 | 11 | 13.9 | 14.9 | 6.8 | 7.3 | 4.5 | 9.5 | 2.1 | 8.2 | 12.5 | 2.7
12 | 4 | 8 | 4 | 14.6 | -0.6 | 12 | 2.1 | 9.6 | 12.6 | 14.8 | 15.2 | 9.4 | 10.5 | 5.1 | 10.5 | 2.9 | 8.2 | 15.4 | 2.7
12 | 4 | 9 | 4 | 14.3 | 0.5 | 12.6 | 6 | 14.3 | 15.1 | 15.8 | 15.6 | 13.3 | 16 | 7.2 | 11.6 | 3.8 | 8.2 | 19.6 | 2.7
12 | 4 | 10 | 4 | 14.1 | 1.7 | 13.4 | 12.9 | 18.1 | 16.8 | 16.7 | 15.9 | 15.3 | 19.7 | 11.2 | 12.7 | 4.7 | 8.2 | 20.4 | 2.7
12 | 4 | 11 | 4 | 14.1 | 2.9 | 12.6 | 12.2 | 21 | 17.4 | 16.3 | 16.2 | 17.3 | 21.1 | 12.6 | 14 | 5.7 | 9.7 | 22.6 | 2.7
12 | 4 | 12 | 4 | 14.1 | 5.9 | 12 | 12.9 | 22.1 | 16.8 | 16.2 | 16.4 | 19.2 | 20.6 | 14.7 | 15.4 | 6.9 | 11.2 | 24.7 | 2.7
12 | 4 | 13 | 4 | 14.1 | 5.9 | 11.3 | 14.4 | 23.9 | 16.8 | 15.8 | 16.7 | 21.2 | 22.9 | 16 | 16.7 | 7.9 | 12.7 | 24.7 | 2.7
12 | 4 | 14 | 4 | 12.5 | 8.3 | 11.3 | 16 | 25.6 | 16.8 | 15.8 | 16.1 | 21.2 | 22.9 | 16.7 | 16.4 | 9.2 | 13.5 | 26.1 | 2.7
12 | 4 | 15 | 4 | 10.9 | 10.7 | 11.3 | 15.3 | 22.1 | 16.2 | 15.8 | 15.6 | 21.2 | 22.5 | 17.3 | 16.1 | 10.5 | 14.4 | 24.7 | 2.7
12 | 4 | 16 | 4 | 9.3 | 10.7 | 11.3 | 13.7 | 22.1 | 15.1 | 15.8 | 14.9 | 19.9 | 22 | 15.3 | 15.8 | 11.8 | 15.2 | 23.2 | 2.7
12 | 4 | 17 | 4 | 9.1 | 10.7 | 11.3 | 11.4 | 18.1 | 14.4 | 15.8 | 14.3 | 17.9 | 17.4 | 12.6 | 13.7 | 9.8 | 13.7 | 20.4 | 3.2
12 | 4 | 18 | 4 | 9 | 10 | 11.3 | 12.2 | 13.6 | 13.8 | 15.8 | 13.8 | 15.9 | 16.9 | 10.6 | 11.6 | 7.9 | 12.2 | 19 | 3.6
12 | 4 | 19 | 4 | 8.7 | 9.5 | 11.3 | 9.9 | 11.4 | 13.8 | 15.8 | 13.1 | 15.3 | 14.2 | 9.2 | 9.5 | 5.9 | 10.7 | 15.4 | 4.1
12 | 4 | 20 | 4 | 9 | 8.9 | 11.7 | 8.3 | 11.4 | 12.6 | 15.8 | 12.1 | 14.6 | 12.4 | 7.8 | 7.6 | 4.4 | 10 | 13.9 | 4.5
12 | 4 | 21 | 4 | 9.1 | 9.5 | 11.8 | 6.8 | 9.6 | 12.1 | 15.8 | 11.3 | 12.7 | 11 | 6.5 | 5.7 | 2.9 | 9.2 | 14.6 | 5
12 | 4 | 22 | 4 | 9.3 | 10 | 12.2 | 6 | 8.5 | 12.1 | 15.8 | 10.3 | 11.4 | 12.4 | 5.1 | 3.8 | 1.4 | 8.5 | 11.7 | 5.5
12 | 4 | 23 | 4 | 9.4 | 10.5 | 12.9 | 5.4 | 7.7 | 11.6 | 15.8 | 9.6 | 10.3 | 12.6 | 3.8 | 3.2 | 0.9 | 7.9 | 10.4 | 5.5
12 | 4 | 24 | 4 | 9.4 | 10.9 | 13.7 | 4.8 | 7.3 | 10.7 | 15.7 | 9.1 | 9.3 | 11.3 | 2.7 | 3.6 | 1.2 | 7.3 | 10.9 | 5.2
12 | 5 | 1 | 5 | 9.3 | 10.9 | 14.2 | 3.9 | 7.2 | 9.8 | 15.6 | 8.4 | 8.5 | 9.5 | 2.1 | 4.2 | 1.9 | 6.7 | 11.5 | 4.8
12 | 5 | 2 | 5 | 9.2 | 10.4 | 14.3 | 2.6 | 7.5 | 9.4 | 15.6 | 7.2 | 7.8 | 8.3 | 2.4 | 4.4 | 2.4 | 6 | 10.9 | 4.5
12 | 5 | 3 | 5 | 9.2 | 9.3 | 13.8 | 1.1 | 8.1 | 9.4 | 15.6 | 5.3 | 7.2 | 8.3 | 3.1 | 3.6 | 2.4 | 5.2 | 8.7 | 4.5
12 | 5 | 4 | 5 | 9.2 | 8.3 | 13 | 0.4 | 7.5 | 8.7 | 15.6 | 3.4 | 6.5 | 8.7 | 2.4 | 2.8 | 2.4 | 4.5 | 8.7 | 4.5
12 | 5 | 5 | 5 | 9.2 | 8.3 | 12.6 | -0.4 | 6.9 | 8.7 | 15.6 | 3 | 5.9 | 8.3 | 1.7 | 2.8 | 2.4 | 3.7 | 7.3 | 4
12 | 5 | 6 | 5 | 9.2 | 8.3 | 12.3 | 1.9 | 6.4 | 8.7 | 15.6 | 2.7 | 7.2 | 8.7 | 1.7 | 2.8 | 2.4 | 3 | 6.6 | 3.6
12 | 5 | 7 | 5 | 9.2 | 8.3 | 11.9 | 0.4 | 8.7 | 10 | 15.6 | 2.3 | 5.2 | 7.8 | 1.7 | 2.8 | 2.4 | 2.2 | 5.9 | 3.1
12 | 5 | 8 | 5 | 9.9 | 7.8 | 11.5 | 1.9 | 10.4 | 11.7 | 15.6 | 7.2 | 6.5 | 10.1 | 3.1 | 4.6 | 2.8 | 4.2 | 10.9 | 3.6
12 | 5 | 9 | 5 | 10.6 | 10.4 | 11.3 | 8.8 | 16.1 | 12.3 | 15.6 | 12.1 | 11 | 16 | 4.5 | 6.5 | 3.2 | 6 | 15.7 | 4
12 | 5 | 10 | 5 | 11.3 | 12.5 | 10.9 | 14.2 | 19.6 | 13.4 | 15.6 | 16.9 | 15.5 | 19.3 | 6.6 | 8.4 | 3.6 | 8 | 20 | 4.5
12 | 5 | 11 | 5 | 12 | 13.5 | 11.3 | 14.9 | 23 | 14 | 16 | 17.3 | 18.7 | 20.7 | 9.4 | 10.3 | 5.4 | 10.1 | 22 | 5
12 | 5 | 12 | 5 | 12.7 | 14.5 | 11.5 | 18 | 25.2 | 15.2 | 16.4 | 17.5 | 21.2 | 20.7 | 12.1 | 12.1 | 7 | 12.2 | 23.5 | 5.2
12 | 5 | 13 | 5 | 13.4 | 15 | 11.9 | 18.7 | 24.7 | 16.9 | 16.8 | 17.8 | 22.5 | 21.6 | 14.3 | 14 | 8.7 | 14.4 | 23.5 | 5.7
12 | 5 | 14 | 5 | 13.9 | 16.1 | 11.9 | 20.2 | 25.2 | 17.5 | 16.8 | 17.8 | 23.2 | 22 | 17 | 14.3 | 8.2 | 15.1 | 24.2 | 5.7
12 | 5 | 15 | 5 | 14.3 | 15.6 | 11.9 | 19.5 | 21.2 | 17.5 | 16.8 | 17.8 | 22.5 | 22.5 | 18.4 | 14.4 | 7.9 | 15.6 | 20 | 5.7
12 | 5 | 16 | 5 | 14.8 | 13.5 | 11.9 | 14.9 | 20.1 | 15.2 | 16.8 | 17.8 | 19.9 | 22 | 18.4 | 14.7 | 7.4 | 16.3 | 22 | 5.7
12 | 5 | 17 | 5 | 14.3 | 12.5 | 11.9 | 13.3 | 16.7 | 14 | 16.8 | 15.2 | 18 | 20.2 | 14.9 | 13.7 | 7 | 13.6 | 20.6 | 5.7
12 | 5 | 18 | 5 | 13.9 | 11.9 | 11.9 | 11.8 | 13.2 | 13.4 | 16.8 | 12.8 | 16.1 | 16.5 | 13.5 | 12.6 | 6.6 | 10.7 | 20.6 | 5.7
12 | 5 | 19 | 5 | 13.4 | 9.9 | 11.9 | 10.3 | 10.9 | 13.4 | 16.8 | 10.2 | 15.5 | 14.2 | 11.5 | 11.6 | 6.2 | 8 | 19.2 | 5.7
12 | 5 | 20 | 5 | 13.6 | 9.3 | 11.1 | 11.1 | 10.4 | 11.7 | 16.8 | 9.8 | 12.9 | 12.4 | 10.8 | 10.5 | 5.9 | 7.3 | 16.4 | 6.1
12 | 5 | 21 | 5 | 13.8 | 8.9 | 10.6 | 10.3 | 9.3 | 11.1 | 16.8 | 9.5 | 12.2 | 11 | 10.8 | 9.4 | 5.7 | 6.5 | 15 | 6.6
12 | 5 | 22 | 5 | 14 | 6.8 | 9.8 | 10.3 | 8.1 | 10.5 | 16.8 | 9.1 | 11 | 9.6 | 10.1 | 8.4 | 5.5 | 5.8 | 14.3 | 7.1
12 | 5 | 23 | 5 | 13.7 | 5.3 | 9.6 | 10 | 7.3 | 10 | 16.9 | 8.6 | 9.9 | 8.1 | 9.9 | 6.7 | 4.8 | 5.1 | 13.1 | 6.8
12 | 5 | 24 | 5 | 13 | 4.5 | 10 | 9.4 | 6.9 | 9.5 | 17 | 7.9 | 9.1 | 7 | 10 | 4.6 | 3.9 | 4.5 | 11.6 | 5.9
12 | 6 | 1 | 6 | 12.3 | 4.1 | 10.5 | 8.7 | 6.6 | 9.1 | 17.1 | 7.3 | 8.5 | 6.6 | 10.4 | 3.2 | 2.8 | 3.8 | 10.6 | 5
12 | 6 | 2 | 6 | 11.8 | 3.7 | 10.8 | 8.3 | 6.2 | 8.5 | 17.2 | 7 | 8 | 7.5 | 10.7 | 3 | 2 | 3.2 | 10.6 | 4.4
12 | 6 | 3 | 6 | 11.8 | 3.1 | 10.8 | 8.3 | 5.7 | 7.8 | 17.2 | 7 | 7.4 | 8.9 | 10.7 | 4.4 | 1.4 | 2.5 | 11.4 | 4.4
12 | 6 | 4 | 6 | 11.8 | 3.1 | 10.8 | 8.3 | 5.7 | 7.8 | 17.2 | 7 | 6.8 | 7.5 | 10.1 | 5.7 | 0.7 | 1.7 | 10 | 4.4
12 | 6 | 5 | 6 | 11.6 | 2.6 | 10 | 7.6 | 5.7 | 7.8 | 17.2 | 7 | 7.4 | 7 | 10.1 | 5.7 | 0.6 | 1 | 10.6 | 3.3
12 | 6 | 6 | 6 | 11.4 | 2.6 | 9.5 | 7.6 | 4.6 | 7.3 | 17.2 | 7 | 6.8 | 6.6 | 10.1 | 5.7 | 0.4 | 0.2 | 11.4 | 2.1
12 | 6 | 7 | 6 | 11.2 | 2.6 | 8.7 | 6.7 | 5.1 | 8.5 | 17.2 | 7 | 6.8 | 6.6 | 9.4 | 5.7 | 0.1 | -0.5 | 10.6 | 1.1
12 | 6 | 8 | 6 | 11.8 | 3.7 | 8.7 | 5.9 | 8 | 9.6 | 17.2 | 8.5 | 8.6 | 9.3 | 9.4 | 6.6 | 1.4 | 2.5 | 12 | 2.1
12 | 6 | 9 | 6 | 12.4 | 5.8 | 8.7 | 6.7 | 13.6 | 12.5 | 17.2 | 10.1 | 12.2 | 14 | 11.4 | 7.3 | 2.7 | 5.3 | 13.4 | 3.3
12 | 6 | 10 | 6 | 13.1 | 9.7 | 8.7 | 9.2 | 18.7 | 13.6 | 17.2 | 11.6 | 17 | 18.5 | 12.8 | 8.1 | 4 | 8.3 | 15.6 | 4.4
12 | 6 | 11 | 6 | 14.1 | 11.3 | 9.9 | 11.7 | 22.2 | 14.7 | 17.2 | 13.7 | 20.6 | 19 | 14.7 | 11 | 6.8 | 10.5 | 21.2 | 6.6
12 | 6 | 12 | 6 | 15.2 | 13.5 | 10.8 | 12.4 | 24.5 | 16.5 | 17.2 | 15.9 | 22.4 | 19.9 | 16.7 | 14 | 9.7 | 12.6 | 24.8 | 8.9
12 | 6 | 13 | 6 | 16.3 | 15 | 11.9 | 12.4 | 20 | 15.9 | 17.2 | 18 | 24.1 | 21.8 | 18 | 16.8 | 12.5 | 14.7 | 23.4 | 11.2
12 | 6 | 14 | 6 | 15.4 | 15 | 12.8 | 14.9 | 20 | 15.4 | 16.9 | 17 | 24.1 | 21.8 | 17.4 | 16.5 | 12.5 | 15.2 | 22 | 11.2
12 | 6 | 15 | 6 | 14.6 | 15 | 13.9 | 13.3 | 18.2 | 14.7 | 16.5 | 16.2 | 23 | 21.3 | 17.4 | 16.2 | 12.5 | 15.5 | 21.2 | 11.2
12 | 6 | 16 | 6 | 13.7 | 14.6 | 14.9 | 14 | 17.1 | 14.1 | 16.2 | 15.2 | 21.8 | 20.4 | 16.1 | 15.9 | 12.5 | 16 | 19.8 | 11.2
12 | 6 | 17 | 6 | 11.7 | 12.4 | 14.1 | 13.3 | 14.2 | 13.6 | 15.8 | 14.1 | 19.4 | 19 | 14.1 | 14.1 | 11 | 13.5 | 18.4 | 7.8
12 | 6 | 18 | 6 | 9.9 | 10.7 | 13.6 | 11.7 | 12 | 13.6 | 15.7 | 12.8 | 17 | 14.4 | 14.1 | 12.4 | 9.5 | 10.8 | 17.8 | 4.4
12 | 6 | 19 | 6 | 8 | 9.1 | 12.8 | 10.8 | 10.2 | 12.5 | 15.3 | 11.6 | 15.9 | 13 | 12.8 | 10.5 | 8 | 8.3 | 16.4 | 1.1
12 | 6 | 20 | 6 | 7.5 | 8.6 | 12.8 | 8.3 | 9.7 | 12.5 | 15.7 | 11.9 | 15.2 | 11.1 | 10.7 | 9.3 | 6.9 | 7.6 | 16.4 | 0
12 | 6 | 21 | 6 | 7.2 | 7.5 | 12.8 | 8.3 | 8.5 | 11.9 | 15.8 | 12.3 | 14 | 10.7 | 10.7 | 7.8 | 5.8 | 6.8 | 14.8 | -1.2
12 | 6 | 22 | 6 | 6.7 | 8 | 12.8 | 7.6 | 7.3 | 11.9 | 16.2 | 12.6 | 12.2 | 10.2 | 10.1 | 6.6 | 4.7 | 6.1 | 14.8 | -2.3
12 | 6 | 23 | 6 | 6.4 | 7.9 | 12.8 | 6.3 | 6.5 | 11.5 | 16.2 | 12.3 | 11.9 | 10.1 | 8.8 | 5.5 | 4.1 | 5.4 | 14.2 | -2.8
12 | 6 | 24 | 6 | 6.2 | 7 | 12.7 | 5.2 | 5.9 | 10.7 | 15.8 | 11.5 | 12.9 | 10.1 | 7.5 | 4.8 | 3.9 | 4.6 | 12.8 | -3
12 | 7 | 1 | 7 | 6.1 | 6 | 12.5 | 4.8 | 5.6 | 9.8 | 15.2 | 10.8 | 13.8 | 10 | 6.8 | 4.3 | 3.8 | 3.8 | 11.4 | -3.1
12 | 7 | 2 | 7 | 5.9 | 5.4 | 12.1 | 5.6 | 5.5 | 9.3 | 14.5 | 10.5 | 13.4 | 9.5 | 7.5 | 4 | 3.8 | 3.1 | 10.6 | -3.2
12 | 7 | 3 | 7 | 5.5 | 5.4 | 11.5 | 7.2 | 5.5 | 9.3 | 13.9 | 10.8 | 11.5 | 8.6 | 9 | 4 | 3.5 | 2.4 | 10.6 | -3.5
12 | 7 | 4 | 7 | 5.1 | 4.9 | 10.8 | 6.5 | 5.5 | 9.3 | 13.2 | 11.1 | 11 | 8.6 | 7.5 | 4 | 3.2 | 1.6 | 10 | -3.8
12 | 7 | 5 | 7 | 4.8 | 3.9 | 10 | 4.9 | 7.3 | 8.7 | 13.6 | 11.1 | 10.3 | 9.9 | 6 | 3.7 | 3 | 0.9 | 9.2 | -3.8
12 | 7 | 6 | 7 | 4.6 | 4.9 | 9.5 | 4.9 | 5 | 8.7 | 13.9 | 11.1 | 8.4 | 10.4 | 6.8 | 3.6 | 2.9 | 0.1 | 9.2 | -3.8
12 | 7 | 7 | 7 | 4.4 | 3.3 | 8.7 | 5.6 | 5 | 9.3 | 14.2 | 11.1 | 9.6 | 9.9 | 3.6 | 3.3 | 2.6 | -0.6 | 9.2 | -3.8
12 | 7 | 8 | 7 | 8.1 | 4.9 | 9.9 | 4.9 | 8.5 | 11.6 | 15.2 | 13 | 10.3 | 12.2 | 3.6 | 5.2 | 3.2 | 0.9 | 11.4 | 0
12 | 7 | 9 | 7 | 11.7 | 5.4 | 10.8 | 8.1 | 13.8 | 13.4 | 16 | 14.8 | 14.6 | 17.7 | 5.1 | 7.1 | 4 | 2.3 | 16.4 | 3.8
12 | 7 | 10 | 7 | 15.5 | 9.1 | 11.9 | 9.7 | 17.4 | 15.7 | 17 | 16.6 | 17.7 | 20.9 | 5.1 | 8.9 | 4.7 | 3.8 | 19.9 | 7.7
12 | 7 | 11 | 7 | 15.5 | 13.3 | 12.8 | 10.6 | 19.7 | 16.3 | 17 | 16.9 | 19.5 | 21.3 | 6.8 | 11.5 | 8 | 7.6 | 23.5 | 8.6
12 | 7 | 12 | 7 | 15.5 | 15.3 | 13.9 | 12.2 | 20.4 | 17.5 | 17 | 17.3 | 21.4 | 23.1 | 7.5 | 14.3 | 11.4 | 11.5 | 23.5 | 9.4
12 | 7 | 13 | 7 | 15.5 | 16.4 | 14.9 | 13.9 | 19.2 | 16.8 | 17 | 17.6 | 22.6 | 23.6 | 9 | 16.9 | 14.8 | 15.2 | 24.2 | 10.4
12 | 7 | 14 | 7 | 15.3 | 18.4 | 14.9 | 14.6 | 18 | 16.3 | 16.7 | 16.6 | 22.6 | 23.1 | 10.5 | 17.5 | 16.2 | 15.7 | 25.7 | 10.4
12 | 7 | 15 | 7 | 15 | 18.4 | 14.9 | 13.9 | 17.4 | 15.7 | 16.3 | 15.8 | 22.6 | 22.7 | 12 | 17.9 | 17.7 | 16.2 | 25.7 | 10.4
12 | 7 | 16 | 7 | 14.8 | 14.8 | 14.9 | 13 | 15.7 | 14.5 | 16 | 14.8 | 21.4 | 22.7 | 12 | 18.5 | 19.1 | 16.6 | 22.8 | 10.4
12 | 7 | 17 | 7 | 12.7 | 13.3 | 14.1 | 13 | 13.2 | 13.9 | 15.4 | 13 | 19.5 | 20.9 | 10.5 | 15 | 16.5 | 15.8 | 19.9 | 7.2
12 | 7 | 18 | 7 | 10.5 | 11.2 | 13.6 | 13 | 12.7 | 13.4 | 14.9 | 11.1 | 17 | 16.8 | 8.3 | 11.5 | 13.8 | 15.1 | 19.2 | 3.8
12 | 7 | 19 | 7 | 8.3 | 9.1 | 12.8 | 13 | 12 | 11.6 | 14.2 | 9.3 | 15.8 | 14 | 6 | 8.1 | 11.2 | 14.3 | 15.6 | 0.6
12 | 7 | 20 | 7 | 7.9 | 7.6 | 12.8 | 13.9 | 11.5 | 11.6 | 13.2 | 9.3 | 12.2 | 13.1 | 3.6 | 6.8 | 10.3 | 13.5 | 14.9 | -0.5
12 | 7 | 21 | 7 | 7.5 | 6.5 | 12.8 | 14.6 | 11.5 | 11.1 | 12.4 | 9.3 | 12.7 | 11.7 | 3.6 | 5.3 | 9.2 | 12.8 | 14.2 | -1.8
12 | 7 | 22 | 7 | 7.1 | 7 | 12.8 | 14.6 | 10.3 | 11.1 | 11.4 | 9.3 | 11.5 | 8.6 | 2.9 | 4 | 8.3 | 12 | 12.8 | -2.9
12 | 7 | 23 | 7 | 6.6 | 7.2 | 12.7 | 13.7 | 9.6 | 10.9 | 11.2 | 9.5 | 10.7 | 6.7 | 1.7 | 4.2 | 7.5 | 11.1 | 11.9 | -3.6
12 | 7 | 24 | 7 | 6.3 | 6.7 | 12.3 | 12.2 | 9.3 | 10.5 | 11.4 | 9.7 | 10.4 | 6.4 | 0.6 | 5.4 | 6.8 | 10.1 | 11.5 | -4
12 | 8 | 1 | 1 | 6.2 | 5.7 | 11.8 | 10.7 | 9.1 | 9.9 | 11.5 | 9.8 | 9.9 | 6.9 | 0.2 | 6.9 | 6.1 | 9.1 | 11 | -4.2
12 | 8 | 2 | 1 | 6.3 | 4.4 | 11.1 | 9.6 | 8.4 | 9.4 | 11.1 | 9.7 | 8.4 | 7.5 | 1.2 | 7.8 | 5.4 | 8.3 | 9.8 | -4.4
12 | 8 | 3 | 1 | 6.6 | 3.3 | 10.1 | 9.6 | 7.1 | 8.8 | 9.8 | 9.4 | 6.2 | 7.5 | 3.4 | 7.8 | 4.6 | 7.6 | 8.4 | -4.7
12 | 8 | 4 | 1 | 7.1 | 3.8 | 9 | 11.3 | 6.6 | 7.6 | 8.6 | 9 | 6.2 | 6.6 | 4.2 | 7.8 | 4 | 6.8 | 9.8 | -5.1
12 | 8 | 5 | 1 | 7.8 | 3.3 | 9 | 11.3 | 6.6 | 8.2 | 8.6 | 10 | 4.8 | 6.1 | 5.1 | 7.5 | 3.4 | 6 | 13.3 | -5.3
12 | 8 | 6 | 1 | 8.7 | 2.3 | 9 | 11.3 | 7.1 | 8.2 | 8.6 | 10.9 | 7 | 8 | 5.8 | 7.2 | 3 | 5.3 | 11.2 | -5.4
12 | 8 | 7 | 1 | 9.5 | 1.7 | 9 | 10.5 | 7.1 | 8.8 | 8.6 | 11.9 | 8.4 | 7 | 8.1 | 6.9 | 2.5 | 4.5 | 11.9 | -5.9
12 | 8 | 8 | 1 | 11.9 | 1.2 | 9.4 | 9.6 | 8.4 | 11.1 | 11.4 | 12.6 | 8.4 | 9.8 | 8.1 | 6.9 | 4.5 | 6.5 | 13.9 | -1.7
12 | 8 | 9 | 1 | 14.5 | 2.3 | 9.7 | 10.5 | 8.4 | 13.4 | 13.9 | 13.1 | 10.5 | 14.9 | 10.3 | 6.9 | 6.3 | 8.7 | 18.2 | 2.3
12 | 8 | 10 | 1 | 16.9 | 6.5 | 10.1 | 12.2 | 8.4 | 15.1 | 16.7 | 13.8 | 12 | 18.1 | 11.9 | 6.9 | 8.3 | 10.8 | 19.6 | 6.5
12 | 8 | 11 | 1 | 16.9 | 11.3 | 11.1 | 12.2 | 10.3 | 17.4 | 17.3 | 14.5 | 16.3 | 19.9 | 14.1 | 7.5 | 12.2 | 12.3 | 20.2 | 8.1
12 | 8 | 12 | 1 | 16.9 | 14.5 | 12.2 | 13.9 | 12.2 | 19.1 | 17.8 | 15 | 16.9 | 20.8 | 15.6 | 8 | 16 | 13.8 | 22.4 | 9.9
12 | 8 | 13 | 1 | 16.9 | 17.2 | 13.1 | 13.9 | 14 | 17.4 | 18.4 | 15.6 | 16.9 | 21.3 | 15.6 | 8.6 | 20 | 15.2 | 22.4 | 11.5
12 | 8 | 14 | 1 | 16.7 | 19.9 | 13.5 | 13 | 14.7 | 16.8 | 17.8 | 15.6 | 16.9 | 21.3 | 15.6 | 8.9 | 19.7 | 15.9 | 23.1 | 10.2
12 | 8 | 15 | 1 | 16.6 | 19.3 | 13.9 | 13.9 | 14.7 | 15.7 | 17.3 | 15.6 | 16.9 | 22.2 | 15 | 9.2 | 19.4 | 16.5 | 23.1 | 8.7
12 | 8 | 16 | 1 | 16.4 | 14.5 | 14.2 | 13 | 13.4 | 14.5 | 16.7 | 15.6 | 15.5 | 20.4 | 14.1 | 9.5 | 19.2 | 17.2 | 21.6 | 7.4
12 | 8 | 17 | 1 | 12.8 | 12.9 | 13.5 | 10.5 | 12.2 | 13.9 | 15.7 | 14.5 | 14.1 | 18.1 | 12.6 | 8.6 | 17.2 | 15.7 | 17.5 | 4.8
12 | 8 | 18 | 1 | 9.4 | 11.3 | 12.9 | 10.5 | 11 | 13.4 | 14.9 | 13.1 | 14.1 | 15.3 | 11.1 | 7.8 | 15.4 | 14.2 | 15.3 | 2.5
12 | 8 | 19 | 1 | 5.8 | 8.6 | 12.2 | 11.3 | 11 | 13.4 | 13.9 | 11.9 | 14.1 | 12.5 | 9.6 | 6.9 | 13.4 | 12.7 | 12.5 | -0.1
12 | 8 | 20 | 1 | 5.4 | 7.6 | 11.4 | 11.3 | 11 | 13.4 | 12.8 | 11.2 | 12.7 | 11.6 | 8.1 | 6.6 | 12 | 11.2 | 11.9 | -1.1
12 | 8 | 21 | 1 | 5.1 | 5.4 | 10.9 | 12.2 | 10.3 | 12.3 | 11.5 | 10.7 | 12 | 11.1 | 7.3 | 6.5 | 10.5 | 9.7 | 10.5 | -2.3
12 | 8 | 22 | 1 | 4.6 | 6.5 | 10.1 | 12.2 | 9.6 | 11.6 | 10.4 | 10 | 9.8 | 10.7 | 7.3 | 6.2 | 9.1 | 8.3 | 11.2 | -3.3
12 | 8 | 23 | 1 | 4.6 | 6.2 | 9.8 | 11.4 | 9.1 | 11.3 | 10 | 8.8 | 8.7 | 9.3 | 7.7 | 6.1 | 7.7 | 7 | 11.5 | -4.6
12 | 8 | 24 | 1 | 4.8 | 4.3 | 9.9 | 10.2 | 8.7 | 11 | 10 | 7.3 | 8.7 | 7.2 | 8 | 6.2 | 6.5 | 6 | 11.1 | -6.1
12 | 9 | 1 | 2 | 5 | 2.4 | 10 | 9.2 | 8.5 | 10.9 | 9.9 | 5.8 | 8.9 | 5.6 | 7.6 | 6.4 | 5.6 | 4.9 | 10.4 | -7.3
12 | 9 | 2 | 2 | 5 | 1.9 | 9.7 | 9.1 | 8.4 | 11 | 9.1 | 4.8 | 8.3 | 5.3 | 6 | 6.5 | 5.1 | 3.7 | 9.6 | -7.9
12 | 9 | 3 | 2 | 4.6 | 3 | 9 | 9.9 | 8.4 | 11 | 7.6 | 4.3 | 6.8 | 6.7 | 3.5 | 6.3 | 5.1 | 2.2 | 8.8 | -8.1
12 | 9 | 4 | 2 | 4.1 | 1.9 | 8.2 | 9.9 | 8.4 | 10.4 | 6.2 | 3.6 | 6.8 | 8.1 | 2.6 | 6 | 5.1 | 0.7 | 7.5 | -8.5
12 | 9 | 5 | 2 | 5.3 | 1.3 | 8.2 | 9.1 | 7.8 | 10.4 | 5.9 | 3.6 | 5.4 | 9.5 | 4.2 | 5.7 | 4.6 | -0.7 | 7.5 | -8.9
12 | 9 | 6 | 2 | 6.6 | -0.3 | 8.2 | 11.5 | 7.1 | 11 | 5.6 | 3.6 | 5.4 | 9.9 | 5.1 | 5.4 | 4.2 | -2.2 | 10.2 | -9.3
12 | 9 | 7 | 2 | 7.7 | 0.2 | 8.2 | 12.3 | 6.6 | 11 | 5.3 | 3.6 | 4.6 | 10.9 | 2.6 | 5.1 | 3.7 | -3.8 | 10.9 | -9.9
12 | 9 | 8 | 2 | 8 | -0.3 | 8.6 | 12.3 | 5.4 | 11.5 | 9 | 6.6 | 3.8 | 10.9 | 2.6 | 4.8 | 6.6 | -0.7 | 11.7 | -6.2
12 | 9 | 9 | 2 | 8.1 | 3.5 | 9 | 14.8 | 6.6 | 12.2 | 12.8 | 9.4 | 7.5 | 11.8 | 5.1 | 4.5 | 9.5 | 2.2 | 11.7 | -2.7
12 | 9 | 10 | 2 | 8.4 | 9 | 9.3 | 17.1 | 7.8 | 13.8 | 16.5 | 12.4 | 11.2 | 12.2 | 7.7 | 4.2 | 12.4 | 5.2 | 13.1 | 1
12 | 9 | 11 | 2 | 8.9 | 12.2 | 10.5 | 18 | 8.4 | 15.1 | 18.2 | 13.4 | 14.9 | 12.7 | 9.3 | 5.1 | 15.2 | 8.1 | 13.1 | 5.6
12 | 9 | 12 | 2 | 9.3 | 14.4 | 11.4 | 18 | 10.9 | 16.8 | 19.9 | 14.3 | 16.3 | 13.1 | 11.7 | 5.9 | 17.9 | 11.1 | 14.4 | 10.3
12 | 9 | 13 | 2 | 9.8 | 17.2 | 12.5 | 18 | 13.3 | 16.8 | 21.6 | 15.4 | 16.3 | 13.6 | 13.4 | 6.8 | 20.7 | 14.1 | 15.1 | 14.9
12 | 9 | 14 | 2 | 10.3 | 19.3 | 13.3 | 18.7 | 16.4 | 16.8 | 21 | 15.4 | 17 | 14 | 13.4 | 7.1 | 20.7 | 14.1 | 17.2 | 13.7
12 | 9 | 15 | 2 | 10.7 | 18.8 | 13.8 | 18 | 15.7 | 15.6 | 20.6 | 15.4 | 17 | 13.6 | 12.6 | 7.4 | 20.7 | 14.1 | 16.4 | 12.4
12 | 9 | 16 | 2 | 11.2 | 15 | 14.6 | 18 | 11.4 | 13.8 | 19.9 | 15.4 | 16.3 | 13.1 | 14.2 | 7.7 | 20.7 | 14.1 | 16.4 | 11.2
12 | 9 | 17 | 2 | 10.7 | 11.2 | 13.8 | 16.4 | 10.9 | 13.3 | 18.2 | 12.4 | 14.9 | 12.2 | 10.9 | 7.1 | 17.9 | 11.4 | 14.4 | 6.9
12 | 9 | 18 | 2 | 10.3 | 9.5 | 13.3 | 16.4 | 11.4 | 12.2 | 16.4 | 9.6 | 13.4 | 11.8 | 6.8 | 6.6 | 15.2 | 8.6 | 13.1 | 2.4
12 | 9 | 19 | 2 | 9.8 | 7.9 | 12.5 | 16.4 | 10.9 | 11.5 | 14.7 | 6.6 | 12.6 | 11.8 | 4.2 | 6 | 12.4 | 5.9 | 12.3 | -1.9
12 | 9 | 20 | 2 | 10.1 | 5.7 | 12.1 | 16.4 | 10.9 | 11.5 | 13.9 | 7.3 | 12.6 | 8.1 | 2.6 | 5.7 | 11.5 | 5.2 | 10.9 | -3.4
12 | 9 | 21 | 2 | 10.3 | 5.1 | 11.8 | 16.4 | 10.2 | 12.2 | 13 | 7.8 | 12.6 | 8.1 | 2.6 | 5.4 | 10.4 | 4.6 | 8.8 | -4.8
12 | 9 | 22 | 2 | 10.6 | 3.5 | 11.4 | 16.4 | 9.6 | 12.2 | 12.2 | 8.5 | 12.6 | 8.1 | 1 | 5.1 | 9.5 | 3.9 | 8.8 | -6.2
12 | 9 | 23 | 2 | 10.2 | 1.7 | 10.8 | 16.3 | 9.1 | 11.8 | 11.2 | 8.7 | 12.4 | 7.4 | -0.2 | 4.8 | 9.1 | 3.2 | 9.4 | -6.4
12 | 9 | 24 | 2 | 9.4 | 0.4 | 10 | 16 | 8.7 | 11.3 | 10.1 | 8.4 | 12 | 6.4 | -0.7 | 4.5 | 9.1 | 2.6 | 9.9 | -5.4
12 | 10 | 1 | 3 | 8.6 | -0.3 | 9.3 | 15.7 | 8.6 | 11 | 8.9 | 7.9 | 11.4 | 5.3 | -1 | 4.4 | 9.2 | 1.9 | 10.5 | -4.3
12 | 10 | 2 | 3 | 8.1 | -0.2 | 8.9 | 15.6 | 8.5 | 11.2 | 7.9 | 7.3 | 10.8 | 4.6 | -1.6 | 4.6 | 9.1 | 1.3 | 11.3 | -3.7
12 | 10 | 3 | 3 | 8.1 | 0.4 | 8.9 | 15.6 | 8.5 | 11.8 | 7.1 | 7 | 10.2 | 4.6 | -2.6 | 5.2 | 8.8 | 0.6 | 12.1 | -4.2
12 | 10 | 4 | 3 | 8.1 | -0.2 | 8.9 | 15.6 | 8.5 | 11.2 | 6.2 | 6.6 | 9.5 | 5 | -2.6 | 5.8 | 8.3 | 0 | 12.1 | -5
12 | 10 | 5 | 3 | 8.4 | -1.2 | 9.6 | 15.6 | 7.3 | 9.5 | 5.9 | 8.2 | 9.5 | 4.1 | -1.6 | 5.5 | 8.8 | -0.7 | 15.4 | -5.2
12 | 10 | 6 | 3 | 8.6 | -1.8 | 10.1 | 16.3 | 6 | 8.8 | 5.6 | 9.9 | 9.5 | 3.1 | 0.1 | 5.2 | 9.1 | -1.2 | 15.4 | -5.4
12 | 10 | 7 | 3 | 8.9 | -1.2 | 10.8 | 15.6 | 6.7 | 8.8 | 5.3 | 11.5 | 9.5 | 3.1 | 1 | 4.9 | 9.7 | -2 | 15.4 | -5.8
12 | 10 | 8 | 3 | 9.2 | -1.2 | 11.8 | 14.7 | 6 | 11.2 | 9 | 11.9 | 10.8 | 5 | 1 | 5.2 | 10.5 | 0.3 | 16.2 | -2.9
12 | 10 | 9 | 3 | 9.4 | -0.2 | 12.6 | 14.7 | 6 | 12.4 | 12.8 | 12 | 10.8 | 7.9 | 2.8 | 5.5 | 11.5 | 2.7 | 17.5 | -0.5
12 | 10 | 10 | 3 | 9.7 | 0.9 | 13.7 | 13.8 | 8.5 | 14.1 | 16.5 | 12.4 | 14.2 | 9.3 | 6.2 | 5.8 | 12.4 | 5 | 20.3 | 2.2
12 | 10 | 11 | 3 | 10.3 | 7.2 | 14.7 | 12.2 | 12.3 | 14.7 | 18.2 | 12.7 | 13.6 | 11.3 | 7.9 | 6.4 | 13.6 | 7.6 | 20.3 | 5
12 | 10 | 12 | 3 | 10.7 | 11.2 | 15.5 | 12.2 | 13.5 | 15.3 | 19.9 | 13.1 | 14.9 | 11.3 | 11.4 | 6.9 | 14.8 | 10.2 | 21 | 7.5
12 | 10 | 13 | 3 | 11.3 | 14.6 | 16.5 | 13.8 | 14.7 | 15.9 | 21.6 | 13.4 | 14.9 | 11.7 | 12.3 | 7.5 | 16 | 12.7 | 21.6 | 10.3
12 | 10 | 14 | 3 | 11.3 | 15.2 | 15.5 | 13.8 | 14.7 | 14.7 | 21.3 | 13.1 | 14.2 | 12.2 | 10.6 | 7.8 | 15.1 | 13 | 21.6 | 10
12 | 10 | 15 | 3 | 11.3 | 17 | 14.7 | 13.8 | 14.7 | 15.3 | 21 | 12.7 | 14.2 | 12.7 | 11.4 | 7.9 | 14.1 | 13.1 | 20.3 | 9.6
12 | 10 | 16 | 3 | 11.3 | 14.1 | 13.7 | 15.6 | 14.1 | 14.1 | 20.7 | 12.4 | 14.2 | 11.7 | 10.6 | 8.2 | 13.2 | 13.3 | 18.9 | 9.3
12 | 10 | 17 | 3 | 10.7 | 11.2 | 12.6 | 13.8 | 12.3 | 12.9 | 19.3 | 11.7 | 14.2 | 11.3 | 7.9 | 8.2 | 12.9 | 10.6 | 16.9 | 5.5
12 | 10 | 18 | 3 | 10.3 | 9.5 | 11.8 | 13.1 | 11.6 | 11.8 | 17.9 | 11.2 | 13.6 | 8.4 | 7.2 | 8.2 | 12.7 | 7.8 | 16.9 | 1.6
12 | 10 | 19 | 3 | 9.7 | 6.7 | 10.8 | 13.1 | 11 | 11.8 | 16.5 | 10.5 | 12.9 | 7 | 6.2 | 8.2 | 12.4 | 5 | 14 | -2.3
12 | 10 | 20 | 3 | 10 | 5.6 | 10.5 | 9.8 | 11 | 11.2 | 15.2 | 9.6 | 12.3 | 6.1 | 4.5 | 8.2 | 12.7 | 4.6 | 12.7 | -2.3
12 | 10 | 21 | 3 | 10.3 | 5 | 10.3 | 9.8 | 9.7 | 10.6 | 13.6 | 8.6 | 11.5 | 6.5 | 4.5 | 8.2 | 12.9 | 4.2 | 12.1 | -2.3
12 | 10 | 22 | 3 | 10.6 | 3.8 | 9.9 | 8.9 | 7.9 | 10.1 | 12.2 | 7.7 | 10.2 | 5.5 | 3.5 | 8.2 | 13.2 | 3.8 | 11.3 | -2.3
12 | 10 | 23 | 3 | 10.5 | 3.1 | 10 | 7.9 | 6.9 | 9.4 | 11 | 7 | 9.7 | 4.8 | 2.5 | 8 | 13.5 | 3.3 | 11.6 | -2.8
12 | 10 | 24 | 3 | 10.2 | 2.8 | 10.3 | 7.1 | 6.7 | 8.7 | 10 | 6.6 | 9.8 | 4.5 | 1.6 | 7.5 | 13.7 | 2.8 | 12.2 | -3.6
12 | 11 | 1 | 4 | 9.9 | 2.5 | 10.8 | 7.1 | 6.9 | 8.1 | 9.1 | 6.4 | 10.1 | 4.3 | 1 | 7 | 13.5 | 2.4 | 12 | -4.4
12 | 11 | 2 | 4 | 9.6 | 1.7 | 11.1 | 8.1 | 7.1 | 7.9 | 8.1 | 6.6 | 10 | 3.6 | 0.8 | 6.8 | 12.8 | 2 | 9.7 | -4.9
12 | 11 | 3 | 4 | 9.4 | 0.6 | 11.1 | 9.7 | 7.1 | 7.9 | 7 | 7.1 | 9.2 | 2.7 | 0.8 | 6.8 | 11.6 | 1.7 | 6.4 | -4.9
12 | 11 | 4 | 4 | 9.1 | 0.6 | 11.1 | 9 | 7.1 | 7.4 | 5.8 | 7.8 | 8.6 | 2.7 | 0 | 6.8 | 10.5 | 1.2 | 7.8 | -5.1
12 | 11 | 5 | 4 | 8.8 | 0 | 10.3 | 9 | 5.9 | 6.7 | 5.4 | 7.1 | 8.6 | 2.7 | 0.8 | 6.5 | 8.6 | 0.7 | 9.1 | -3.7
12 | 11 | 6 | 4 | 8.5 | -1 | 9.7 | 6.6 | 6.5 | 6.7 | 5.3 | 6.6 | 7.2 | 2.7 | 0.8 | 6.3 | 6.8 | 0.4 | 7 | -2.3
12 | 11 | 7 | 4 | 8.2 | -0.5 | 9 | 4.3 | 6.5 | 7.4 | 5 | 5.9 | 6.5 | 2.2 | -0.9 | 6 | 5 | -0.1 | 7.8 | -1.2
12 | 11 | 8 | 4 | 8.8 | -0.5 | 10.1 | 5.8 | 6.5 | 10.2 | 9.3 | 7.8 | 5.9 | 4.1 | -0.9 | 6.6 | 7.7 | 1.9 | 11.9 | 0
12 | 11 | 9 | 4 | 9.3 | 0 | 11.1 | 8.1 | 5.9 | 11.8 | 13.5 | 9.7 | 10 | 8 | 1.7 | 7.1 | 10.5 | 3.7 | 16 | 1.4
12 | 11 | 10 | 4 | 9.9 | 6.1 | 12.2 | 12.1 | 8.3 | 14.1 | 17.9 | 11.5 | 12.7 | 10.8 | 4.2 | 7.7 | 13.2 | 5.7 | 17.5 | 2.6
12 | 11 | 11 | 4 | 10.2 | 11.2 | 12.9 | 14.6 | 9.5 | 16.4 | 20.2 | 13 | 14.1 | 11.8 | 6.9 | 8.3 | 13.9 | 7.7 | 18.8 | 4.9
12 | 11 | 12 | 4 | 10.5 | 15.1 | 13.5 | 14.6 | 10.8 | 17.6 | 22.5 | 14.7 | 15.5 | 12.3 | 7.8 | 8.7 | 14.5 | 9.9 | 19.4 | 7.1
12 | 11 | 13 | 4 | 10.8 | 16.8 | 14.2 | 15.3 | 13.8 | 18.1 | 24.9 | 16.3 | 16.2 | 13.2 | 9.5 | 9.3 | 15.3 | 12 | 20.8 | 9.4
12 | 11 | 14 | 4 | 10.8 | 18.4 | 14.2 | 14.6 | 16.3 | 18.1 | 23.5 | 15.9 | 16.9 | 14.2 | 9.5 | 8.7 | 14.8 | 12 | 20.8 | 8.7
12 | 11 | 15 | 4 | 10.8 | 17.3 | 14.2 | 13.7 | 13.8 | 16.4 | 21.9 | 15.6 | 15.5 | 13.7 | 10.3 | 8.3 | 14.4 | 12 | 20.8 | 8.2
12 | 11 | 16 | 4 | 10.8 | 14 | 14.2 | 13 | 12.6 | 14.7 | 20.5 | 15.3 | 16.2 | 12.7 | 9.5 | 7.7 | 13.9 | 12 | 20.2 | 7.5
12 | 11 | 17 | 4 | 10.8 | 11.8 | 13.9 | 10.6 | 12 | 13.6 | 19.9 | 13.7 | 14.1 | 11.8 | 7.8 | 8 | 11.8 | 9 | 16.7 | 5.9
12 | 11 | 18 | 4 | 10.8 | 10 | 13.5 | 10.6 | 12 | 13 | 19.4 | 12 | 12.7 | 10.4 | 5.9 | 8.1 | 9.9 | 6 | 16 | 4.2
12 | 11 | 19 | 4 | 10.8 | 7.2 | 13.1 | 8.1 | 11.4 | 11.8 | 18.8 | 10.5 | 10.6 | 9.3 | 5.9 | 8.4 | 7.8 | 3 | 14 | 2.6
12 | 11 | 20 | 4 | 10.8 | 6.1 | 12.4 | 7.4 | 11.4 | 11.3 | 17.4 | 9.7 | 9.2 | 8.9 | 5.2 | 8.4 | 6.8 | 2.6 | 11.2 | 1.4
12 | 11 | 21 | 4 | 10.8 | 4.4 | 11.8 | 5.8 | 11.4 | 10.7 | 15.9 | 8.6 | 9.2 | 9.9 | 4.2 | 8.4 | 5.9 | 2.2 | 11.9 | 0
12 | 11 | 22 | 4 | 10.8 | 4.4 | 11.1 | 4.3 | 11.4 | 11.3 | 14.5 | 7.8 | 8.6 | 9.3 | 3.5 | 8.4 | 5 | 1.8 | 12.6 | -1.2
12 | 11 | 23 | 4 | 10.7 | 4 | 10.4 | 3.3 | 11.1 | 11.2 | 13.5 | 7 | 8.2 | 7.7 | 2.7 | 8.2 | 3.8 | 1.2 | 12.9 | -1
12 | 11 | 24 | 4 | 10.6 | 3 | 10 | 2.8 | 10.7 | 10.3 | 12.8 | 6.1 | 8 | 5.5 | 1.9 | 7.8 | 2.7 | 0.7 | 12.4 | 0.4
12 | 12 | 1 | 5 | 10.4 | 2.1 | 9.8 | 2.6 | 10.3 | 9.2 | 12 | 5.1 | 7.5 | 3.2 | 1.3 | 7.4 | 1.8 | 0.1 | 11.3 | 2
12 | 12 | 2 | 5 | 10.1 | 2 | 9.7 | 2.2 | 10.1 | 8.6 | 10.9 | 3.9 | 6.4 | 1.3 | 1 | 7.1 | 1.2 | -0.3 | 9.4 | 3.1
12 | 12 | 3 | 5 | 9.7 | 2.5 | 9.7 | 1.5 | 10.1 | 8.6 | 9.4 | 2.5 | 4.9 | 0.3 | 1 | 7 | 0.9 | -0.6 | 7.3 | 3.1
12 | 12 | 4 | 5 | 9.2 | 0.9 | 9.7 | 0.7 | 10.1 | 8.1 | 7.9 | 1.3 | 4.9 | 0.3 | 1 | 6.7 | 0.5 | -1.1 | 6.7 | 3.1
12 | 12 | 5 | 5 | 8.6 | 1.4 | 9.3 | 0.7 | 10.1 | 7.5 | 7 | 2.5 | 4.9 | 0.3 | 1 | 7 | 0.2 | -1.4 | 7.3 | 2.1
12 | 12 | 6 | 5 | 8.2 | 0.4 | 8.9 | 0.7 | 9.4 | 7.5 | 6.2 | 3.9 | 4.1 | -0.5 | 1 | 7.1 | -0.2 | -1.8 | 4.6 | 1.1
12 | 12 | 7 | 5 | 7.7 | 0.9 | 8.5 | 0.7 | 10.1 | 8.6 | 5.3 | 5.1 | 6.4 | 0.9 | 1 | 7.4 | -0.8 | -2.3 | 5.9 | -0.3
12 | 12 | 8 | 5 | 8.2 | 0.9 | 9.3 | 2.2 | 10.1 | 10.3 | 10.5 | 8.6 | 5.7 | 3.3 | 1 | 8 | 1.9 | 0.6 | 10.8 | -0.9
12 | 12 | 9 | 5 | 8.6 | 1.4 | 10 | 7.6 | 10.1 | 13.6 | 15.8 | 12.2 | 8.7 | 6.3 | 1.9 | 8.5 | 4.7 | 3.6 | 14.2 | -1.5
12 | 12 | 10 | 5 | 9.2 | 3.6 | 10.8 | 10.7 | 11.3 | 16.5 | 20.9 | 15.7 | 10.1 | 10.3 | 3.5 | 9.1 | 7.4 | 6.6 | 15.6 | -2.5
12 | 12 | 11 | 5 | 10.1 | 9.7 | 11.5 | 11.5 | 12.5 | 18.7 | 22.3 | 16.8 | 13.1 | 10.8 | 6 | 9.4 | 9.7 | 9.4 | 18.3 | -1.5
12 | 12 | 12 | 5 | 11.1 | 13.5 | 12.1 | 13.1 | 13.7 | 20.4 | 23.9 | 17.6 | 13.9 | 10.8 | 8.4 | 9.7 | 11.9 | 12.1 | 19.6 | -0.9
12 | 12 | 13 | 5 | 12.1 | 17.4 | 12.9 | 13.9 | 15.6 | 20.4 | 25.3 | 18.7 | 14.5 | 9.8 | 10 | 9.9 | 14.2 | 14.9 | 21 | -0.3
12 | 12 | 14 | 5 | 11.5 | 16.9 | 13.2 | 14.6 | 16.8 | 21 | 24.2 | 17.6 | 15.3 | 12.8 | 13.4 | 10.2 | 14.5 | 15.6 | 21.7 | -0.5
12 | 12 | 15 | 5 | 11.1 | 18 | 13.4 | 15.4 | 16.8 | 18.7 | 23 | 16.8 | 14.5 | 12.2 | 14.1 | 10.5 | 14.6 | 16.1 | 21.7 | -0.7
12 | 12 | 16 | 5 | 10.6 | 14.6 | 13.8 | 13.9 | 16.3 | 16.5 | 21.9 | 15.7 | 13.9 | 12.8 | 13.4 | 10.8 | 14.8 | 16.8 | 21.7 | -1.3
12 | 12 | 17 | 5 | 8.9 | 12.4 | 12.9 | 11.5 | 13.2 | 14.9 | 19.8 | 13.8 | 13.1 | 11.2 | 8.4 | 10.8 | 12.6 | 14.4 | 16.9 | -1.9
12 | 12 | 18 | 5 | 7.2 | 9.2 | 11.7 | 11.5 | 10.8 | 14.9 | 17.8 | 11.9 | 13.1 | 8.3 | 6 | 10.8 | 10.3 | 12.1 | 14.8 | -2.5
12 | 12 | 19 | 5 | 5.5 | 7.5 | 10.8 | 10 | 9.4 | 13.6 | 15.8 | 10 | 12.4 | 6.3 | 4.3 | 10.8 | 8.1 | 9.7 | 12.9 | -3.5
12 | 12 | 20 | 5 | 5.2 | 6.4 | 10.4 | 10 | 8.2 | 13.1 | 15.1 | 10.3 | 12.4 | 5.8 | 1.9 | 10.8 | 6.8 | 8.7 | 12.1 | -3.3
12 | 12 | 21 | 5 | 5.1 | 5.3 | 10 | 8.5 | 7.7 | 12.5 | 14.7 | 10.5 | 12.4 | 3.8 | 1 | 10.8 | 5.3 | 7.7 | 10.8 | -3.3
12 | 12 | 22 | 5 | 4.8 | 4.7 | 9.7 | 7.6 | 6.5 | 12 | 14 | 10.8 | 10.8 | 2.8 | -0.6 | 10.8 | 4 | 6.7 | 9.4 | -3.5
12 | 12 | 23 | 5 | 5 | 4 | 9.3 | 6.2 | 5.8 | 11.7 | 12.6 | 10.2 | 9 | 2.7 | -1 | 10.6 | 3.1 | 5.7 | 8.4 | -3.3
12 | 12 | 24 | 5 | 5.7 | 3 | 9 | 4.2 | 5.8 | 11.5 | 10.7 | 9 | 7.5 | 3 | -0.3 | 10.1 | 2.5 | 4.7 | 7.8 | -2.8
12 | 13 | 1 | 6 | 6.6 | 2.2 | 8.8 | 2.4 | 6.1 | 11.6 | 8.9 | 7.9 | 6.4 | 3.1 | 0.8 | 9.6 | 2.3 | 3.8 | 7.3 | -2.4
12 | 13 | 2 | 6 | 7.3 | 1.7 | 8.7 | 1.4 | 6.5 | 11.9 | 7.6 | 7.7 | 5.5 | 2.7 | 1.6 | 9.4 | 2.2 | 2.8 | 6.6 | -2.2
12 | 13 | 3 | 6 | 7.8 | 1.7 | 8.7 | 1.4 | 6.5 | 12.4 | 7.2 | 8.7 | 4.8 | 1.7 | 1.6 | 9.4 | 2.1 | 1.7 | 5.8 | -2.6
12 | 13 | 4 | 6 | 8.3 | 2.3 | 8.7 | 1.4 | 5.9 | 13 | 6.5 | 9.6 | 3.9 | 1.7 | 1.6 | 9.4 | 1.8 | 0.7 | 5.8 | -3.2
12 | 13 | 5 | 6 | 8.6 | 2.3 | 8.7 | 1.4 | 6.5 | 12.4 | 6.8 | 8.9 | 3.1 | 2.1 | 1.6 | 8.6 | 1.8 | -0.2 | 6.6 | -1.8
12 | 13 | 6 | 6 | 8.7 | 2.8 | 8.7 | 1.4 | 6.5 | 12.4 | 7.2 | 8.4 | 3.1 | 1.2 | 2.3 | 7.7 | 1.8 | -1.1 | 7.2 | -0.8
12 | 13 | 7 | 6 | 8.9 | 2.8 | 8.7 | 3.1 | 7.1 | 11.9 | 7.5 | 7.7 | 0.9 | 1.2 | 1.6 | 7 | 1.8 | -2.3 | 5.8 | 0.2
12 | 13 | 8 | 6 | 8.9 | 3.4 | 9.1 | 3.8 | 7.6 | 13.5 | 11.6 | 10.2 | 3.1 | 4.6 | 2.3 | 7.6 | 4.7 | 1.5 | 9.3 | 0.4
12 | 13 | 9 | 6 | 8.9 | 6.8 | 9.5 | 6.2 | 12.4 | 15.9 | 15.6 | 12.7 | 9.4 | 9.4 | 3.2 | 8 | 7.6 | 5.4 | 10.7 | 0.4
12 | 13 | 10 | 6 | 8.9 | 4.5 | 9.9 | 10.1 | 16.6 | 17 | 19.8 | 15.2 | 11.7 | 11.8 | 4.9 | 8.6 | 10.4 | 9.2 | 14.2 | 0.2
12 | 13 | 11 | 6 | 9.7 | 6.2 | 10.8 | 13.9 | 19.5 | 18.7 | 21.2 | 15.9 | 14.8 | 10.8 | 6.5 | 8.9 | 11.5 | 10.9 | 15.5 | 1.6
12 | 13 | 12 | 6 | 10.3 | 7.9 | 11.9 | 15.4 | 20.8 | 19.9 | 22.8 | 16.3 | 16.3 | 14.8 | 7.4 | 9.1 | 12.7 | 12.5 | 17.6 | 2.3
12 | 13 | 13 | 6 | 11.1 | 9 | 12.8 | 18.7 | 20.8 | 18.7 | 24.2 | 17 | 17.8 | 15.2 | 8.2 | 9.4 | 13.7 | 14.2 | 19.6 | 3.5
12 | 13 | 14 | 6 | 11.1 | 10.1 | 13.6 | 20.2 | 20.8 | 17.6 | 24.9 | 17 | 17.8 | 15.7 | 9.8 | 10 | 13.5 | 14.9 | 20.4 | 2.3
12 | 13 | 15 | 6 | 11.1 | 10.1 | 14.1 | 20.2 | 20.8 | 16.4 | 25.3 | 17 | 17 | 15.2 | 9.8 | 10.5 | 13.3 | 15.5 | 19 | 1.6
12 | 13 | 16 | 6 | 11.1 | 10.1 | 14.9 | 19.4 | 19.5 | 15.3 | 26 | 17 | 14.8 | 15.2 | 10.7 | 11.1 | 13 | 16.2 | 18.3 | 0.2
12 | 13 | 17 | 6 | 9.9 | 9 | 14.5 | 18.7 | 17.1 | 14.2 | 22.8 | 15.2 | 13.9 | 12.8 | 8.2 | 10 | 12 | 13.2 | 15.5 | 0
12 | 13 | 18 | 6 | 8.7 | 8.5 | 14.3 | 15.4 | 14.8 | 13.5 | 19.4 | 13.2 | 13.2 | 8.9 | 6.5 | 8.9 | 10.8 | 10.2 | 14.2 | -0.4
12 | 13 | 19 | 6 | 7.6 | 7.4 | 13.9 | 13.2 | 13.6 | 13.5 | 16.3 | 11.4 | 13.2 | 8.9 | 5.6 | 7.7 | 9.7 | 7.2 | 13.4 | -1
12 | 13 | 20 | 6 | 7.1 | 6.2 | 13.2 | 13.9 | 12.4 | 12.4 | 15.1 | 12 | 12.4 | 6.5 | 4.9 | 7.2 | 10.2 | 6.4 | 11.4 | -0.4
12 | 13 | 21 | 6 | 6.7 | 6.8 | 12.6 | 11.7 | 12.4 | 11.9 | 13.9 | 12.7 | 12.4 | 5 | 4 | 6.7 | 10.5 | 5.6 | 12 | 0
12 | 13 | 22 | 6 | 6.2 | 6.2 | 11.9 | 12.4 | 13.6 | 11.3 | 12.7 | 13.4 | 12.4 | 4 | 4.9 | 6.1 | 11 | 4.8 | 12 | 0.2
12 | 13 | 23 | 6 | 5.1 | 6.2 | 10.9 | 12.4 | 13.5 | 10.7 | 11.8 | 13 | 12.2 | 3.5 | 5.1 | 5.5 | 11.2 | 4.1 | 11.3 | 0.1
12 | 13 | 24 | 6 | 3.6 | 6.5 | 9.9 | 11.3 | 12.4 | 10.4 | 10.9 | 11.6 | 11.9 | 3.3 | 4.3 | 5.1 | 11.2 | 3.4 | 10.2 | -0.3
12 | 14 | 1 | 7 | 2.2 | 6.4 | 9.1 | 10.2 | 11.2 | 10.3 | 10.1 | 9.5 | 11.7 | 3.7 | 3.2 | 5.1 | 11.3 | 2.7 | 8.7 | -0.7
12 | 14 | 2 | 7 | 1.4 | 5.5 | 8.9 | 10 | 11.1 | 10.7 | 9.2 | 7.1 | 11.6 | 4.8 | 2.5 | 5.5 | 11.9 | 1.9 | 7.2 | -1.1
12 | 14 | 3 | 7 | 1.4 | 3.9 | 9.2 | 10.7 | 12.2 | 11.2 | 8.2 | 4.6 | 11.6 | 5.7 | 2.5 | 6.3 | 13.1 | 1.1 | 5.9 | -1.5
12 | 14 | 4 | 7 | 1.4 | 5 | 9.6 | 10 | 12.9 | 10.7 | 7.4 | 2 | 10.9 | 3.8 | 2.5 | 7.1 | 14.1 | 0.3 | 4.5 | -2.1
12 | 14 | 5 | 7 | 1.7 | 4.4 | 10 | 10.7 | 12.9 | 10.1 | 7.4 | 2 | 10.3 | 3.8 | 3.4 | 6.8 | 12.8 | -0.5 | 5.3 | -2.3
12 | 14 | 6 | 7 | 1.9 | 5.5 | 10.1 | 9.1 | 12.2 | 9.6 | 7.4 | 2 | 10.3 | 3.4 | 3.4 | 6.6 | 11.4 | -1.2 | 5.3 | -2.4
12 | 14 | 7 | 7 | 2.1 | 5 | 10.5 | 10 | 12.2 | 11.2 | 7.4 | 2 | 10.3 | 3.4 | 4.1 | 6.3 | 10.1 | -2.1 | 5.9 | -3
12 | 14 | 8 | 7 | 4.2 | 5 | 11.2 | 9.1 | 12.2 | 14 | 10.9 | 7.1 | 10.3 | 4.8 | 4.9 | 6.9 | 11.1 | 0.9 | 10.7 | -2.4
12 | 14 | 9 | 7 | 6.2 | 6 | 11.8 | 12.4 | 14.1 | 15.7 | 14.4 | 12 | 10.3 | 9.5 | 6.5 | 7.4 | 11.9 | 3.9 | 14.2 | -2.3
12 | 14 | 10 | 7 | 8.2 | 6 | 12.5 | 14 | 17.1 | 17.3 | 18 | 17.1 | 10.9 | 14.2 | 4.9 | 7.9 | 12.8 | 6.9 | 16.9 | -2.1
12 | 14 | 11 | 7 | 10 | 7.1 | 13.6 | 15.8 | 18.9 | 20.1 | 18.9 | 18.4 | 10.9 | 15.2 | 7.3 | 9.3 | 13.1 | 9.2 | 19 | 0.2
12 | 14 | 12 | 7 | 11.7 | 10.7 | 14.5 | 15.8 | 20.2 | 21.2 | 19.7 | 19.6 | 11.6 | 16.2 | 8.9 | 10.7 | 13.2 | 11.6 | 20.4 | 2.4
12 | 14 | 13 | 7 | 13.6 | 10.7 | 15.5 | 14.9 | 20.7 | 21.8 | 20.7 | 21 | 11.6 | 17.1 | 10.4 | 12 | 13.4 | 13.9 | 22.4 | 4.3
12 | 14 | 14 | 7 | 13.3 | 10.7 | 15.2 | 15.8 | 19.5 | 19 | 20.4 | 20 | 10.9 | 16.6 | 9.6 | 12.6 | 13.4 | 14.1 | 22.4 | 3.9
12 | 14 | 15 | 7 | 13.1 | 10.7 | 14.8 | 15.8 | 18.9 | 16.2 | 20 | 19.1 | 10.3 | 17.1 | 10.4 | 13 | 13.4 | 14.2 | 22.4 | 3.5
12 | 14 | 16 | 7 | 12.8 | 10.7 | 14.5 | 14 | 18.9 | 15.7 | 19.7 | 18.1 | 10.9 | 16.6 | 10.4 | 13.6 | 13.4 | 14.4 | 21.7 | 3.2
12 | 14 | 17 | 7 | 10.6 | 10.7 | 13.6 | 14 | 18.3 | 14.6 | 18 | 15.2 | 10.9 | 14.7 | 9.6 | 12.7 | 13.4 | 13.5 | 17.7 | 2
12 | 14 | 18 | 7 | 8.3 | 10.2 | 12.5 | 14 | 16.5 | 15.1 | 16.2 | 12.5 | 11.6 | 11.4 | 8.9 | 12 | 13.4 | 12.5 | 16.2 | 0.6
12 | 14 | 19 | 7 | 6.2 | 10.2 | 11.6 | 13.3 | 16.5 | 14.6 | 14.4 | 9.6 | 10.9 | 10 | 6.5 | 11.1 | 13.4 | 11.6 | 13.4 | -0.9
12 | 14 | 20 | 7 | 5.4 | 9.1 | 10.9 | 12.4 | 15.9 | 13.4 | 13.5 | 8.6 | 10.9 | 8.6 | 6.5 | 10.1 | 13.2 | 10.5 | 13.4 | -2.1
12 | 14 | 21 | 7 | 4.8 | 9.7 | 10.3 | 12.4 | 15.9 | 12.9 | 12.7 | 7.8 | 12.4 | 7.1 | 5.6 | 9 | 13.1 | 9.6 | 12.1 | -3.6
12 | 14 | 22 | 7 | 4.1 | 9.1 | 9.6 | 14 | 15.9 | 13.4 | 11.7 | 6.8 | 13 | 6.7 | 4.1 | 7.9 | 12.8 | 8.6 | 12.1 | -5.1
12 | 14 | 23 | 7 | 3.7 | 8.9 | 9.3 | 15.2 | 15.4 | 13.8 | 11.3 | 5.6 | 12.6 | 6.4 | 3.3 | 7.4 | 12.5 | 7.5 | 11.7 | -5.8
12 | 14 | 24 | 7 | 3.6 | 9.1 | 9.4 | 15.5 | 14.6 | 13.9 | 11.2 | 4.7 | 11.3 | 6.1 | 3.3 | 7.2 | 12.1 | 6.4 | 10.8 | -5.9
12 | 15 | 1 | 1 | 3.6 | 9.4 | 9.4 | 15.4 | 13.8 | 13.7 | 11 | 4.4 | 9.7 | 5.6 | 3.1 | 7.1 | 11.8 | 5.3 | 9.7 | -5.6
12 | 15 | 2 | 1 | 3.5 | 9.5 | 8.9 | 15.1 | 13.4 | 13.1 | 10.4 | 4.9 | 7.9 | 5.2 | 2.1 | 6.9 | 11.4 | 4.3 | 9 | -5.4
12 | 15 | 3 | 1 | 3.1 | 9.5 | 7.8 | 15.1 | 13.4 | 12.5 | 9.2 | 6.3 | 6.5 | 4.8 | 0.5 | 6.4 | 11.1 | 3.4 | 9 | -5.4
12 | 15 | 4 | 1 | 2.6 | 10.5 | 6.8 | 15.8 | 12.2 | 12.5 | 8.1 | 7.6 | 5.8 | 4.2 | 0.5 | 5.9 | 10.8 | 2.4 | 9.8 | -5.6
12 | 15 | 5 | 1 | 3.2 | 11.1 | 6.5 | 15.8 | 11.5 | 12.5 | 7.4 | 6.6 | 4.3 | 4.2 | 0.5 | 5.1 | 12.1 | 1.4 | 10.5 | -5.4
12 | 15 | 6 | 1 | 4 | 10.1 | 6.1 | 14.2 | 11 | 12.5 | 7 | 5.3 | 5.8 | 3.8 | 1.4 | 4.3 | 13.5 | 0.4 | 10.5 | -5.4
12 | 15 | 7 | 1 | 4.6 | 10.1 | 5.7 | 14.2 | 10.3 | 13.1 | 6.4 | 4.3 | 5.8 | 4.2 | 2.1 | 3.5 | 14.8 | -0.5 | 11.1 | -5.6
12 | 15 | 8 | 1 | 6.7 | 10.5 | 7 | 12.6 | 12.2 | 13.1 | 8.7 | 8.6 | 7.9 | 6.1 | 2.1 | 4.3 | 15.7 | 2.5 | 13.3 | -1.7
12 | 15 | 9 | 1 | 8.6 | 11.1 | 8.5 | 11.9 | 15.9 | 15.4 | 10.9 | 12.9 | 9.3 | 10.3 | 3 | 5.1 | 16.4 | 5.3 | 14.6 | 2.1
12 | 15 | 10 | 1 | 10.7 | 11.1 | 9.8 | 12.6 | 17.8 | 17.2 | 13.2 | 17.2 | 12.9 | 14.1 | 6.3 | 5.9 | 17.2 | 8.3 | 16 | 5.6
12 | 15 | 11 | 1 | 11.7 | 11.1 | 11.4 | 14.2 | 18.4 | 17.2 | 14.9 | 18.9 | 15.7 | 16 | 7.2 | 8.6 | 18.2 | 10.3 | 18.1 | 5.6
12 | 15 | 12 | 1 | 12.5 | 11.1 | 13.3 | 13.5 | 18.4 | 18.9 | 16.8 | 20.6 | 17.2 | 16.9 | 8.9 | 11.2 | 19.3 | 12.1 | 21.5 | 5.6
12 | 15 | 13 | 1 | 13.5 | 11.6 | 14.9 | 15.8 | 16.6 | 18.9 | 18.5 | 22.3 | 17.9 | 18.4 | 9.6 | 14 | 20.3 | 14.1 | 20.9 | 5.6
12 | 15 | 14 | 1 | 13.7 | 11.6 | 14.6 | 13.5 | 17.2 | 17.2 | 18.8 | 21.2 | 19.3 | 18.8 | 10.5 | 13.1 | 20.3 | 14.7 | 22.3 | 5.2
12 | 15 | 15 | 1 | 13.9 | 11.6 | 14.4 | 14.2 | 17.2 | 16.6 | 19 | 19.9 | 17.9 | 19.3 | 11.2 | 12.4 | 20.3 | 15.3 | 21.5 | 4.9
12 | 15 | 16 | 1 | 14.1 | 11.1 | 14 | 14.2 | 17.2 | 15.4 | 19.3 | 18.9 | 17.2 | 18.4 | 11.2 | 11.5 | 20.3 | 16 | 20.1 | 4.5
12 | 15 | 17 | 1 | 12 | 11.1 | 12.9 | 13.5 | 16.6 | 14.2 | 17.3 | 16.9 | 15.7 | 15.6 | 10.5 | 10.5 | 17.9 | 15.2 | 18.8 | 4.5
12 | 15 | 18 | 1 | 10.1 | 11.1 | 12 | 11 | 15.9 | 14.2 | 15.2 | 14.9 | 13.6 | 11.4 | 8.9 | 9.3 | 15.7 | 14.3 | 15.3 | 4.5
12 | 15 | 19 | 1 | 8 | 11.1 | 10.9 | 11 | 15.9 | 13.6 | 13.2 | 12.9 | 12.2 | 10.3 | 6.3 | 8.3 | 13.3 | 13.5 | 15.3 | 4.5
12 | 15 | 20 | 1 | 7.3 | 12.1 | 10.1 | 9.4 | 15.9 | 13.1 | 12.6 | 12.9 | 11.5 | 9 | 5.4 | 7.5 | 12.7 | 12.6 | 13.9 | 3.4
12 | 15 | 21 | 1 | 6.7 | 13.1 | 9.6 | 9.4 | 15.9 | 12.5 | 12.1 | 12.9 | 11.5 | 8.1 | 3 | 6.7 | 12.3 | 11.8 | 13.9 | 2.5
12 | 15 | 22 | 1 | 5.9 | 13.1 | 8.9 | 7.8 | 15.9 | 11.9 | 11.5 | 12.9 | 11.5 | 7.5 | 3.8 | 5.9 | 11.7 | 11 | 12.5 | 1.4
12 | 15 | 23 | 1 | 5.5 | 13.1 | 8.5 | 6.7 | 15.9 | 11.3 | 10.4 | 11.7 | 12 | 7.3 | 3.5 | 5.4 | 11.4 | 9.9 | 11.4 | 0.2
12 | 15 | 24 | 1 | 5.4 | 13.3 | 8.5 | 6.5 | 16 | 10.7 | 8.9 | 9.9 | 12.6 | 7 | 2 | 5.3 | 11.2 | 8.8 | 10.7 | -0.9
12 | 16 | 1 | 2 | 5.5 | 13.6 | 8.6 | 6.6 | 16 | 10.3 | 7.5 | 8.3 | 13.2 | 6.8 | 0.4 | 5.3 | 10.8 | 7.6 | 10.1 | -1.6
12 | 16 | 2 | 2 | 5.5 | 13.7 | 8.4 | 6.5 | 16 | 10.1 | 6.4 | 7.9 | 13.1 | 6.6 | 0 | 5 | 9.9 | 6.6 | 9.1 | -1.8
12 | 16 | 3 | 2 | 5.4 | 13.7 | 7.8 | 5.6 | 16 | 10.1 | 5.7 | 9 | 12.4 | 6.1 | 0.9 | 4.3 | 8.4 | 5.8 | 8.5 | -1.2
12 | 16 | 4 | 2 | 5.2 | 14.2 | 7.1 | 4.1 | 16 | 9.6 | 5.1 | 9.9 | 11.8 | 5.6 | 0 | 3.4 | 6.9 | 4.9 | 11.2 | -0.5
12 | 16 | 5 | 2 | 4.4 | 13.7 | 7.1 | 1.7 | 15.4 | 9 | 6.4 | 9 | 9.8 | 5.6 | -1.6 | 2.7 | 6.1 | 4.1 | 10.6 | -0.5
12 | 16 | 6 | 2 | 3.8 | 13.7 | 7.1 | 1.7 | 15.4 | 9 | 7.5 | 7.9 | 9.8 | 5.2 | -1.6 | 1.9 | 5.1 | 3.1 | 9.9 | -0.5
12 | 16 | 7 | 2 | 3.1 | 12.7 | 7.1 | 3.2 | 14.6 | 9.6 | 8.7 | 6.9 | 7.8 | 6.1 | -2.3 | 1.2 | 4.3 | 2.3 | 12.6 | -0.5
12 | 16 | 8 | 2 | 5.8 | 11.7 | 8.8 | 3.2 | 14.6 | 11.2 | 11.8 | 9.7 | 7.8 | 8.5 | -1.6 | 3 | 6.3 | 4.6 | 14.7 | 0.5
12 | 16 | 9 | 2 | 8.6 | 11.7 | 10.6 | 8.7 | 16 | 13.4 | 15.1 | 12.5 | 11.1 | 12.1 | 0 | 4.8 | 8.2 | 7 | 16.9 | 1.6
12 | 16 | 10 | 2 | 11.3 | 13.7 | 12.3 | 12.7 | 15.4 | 15.7 | 18.2 | 15.2 | 13.7 | 14.5 | 6.5 | 6.6 | 10.2 | 9.3 | 20.2 | 2.5
12 | 16 | 11 | 2 | 11.8 | 14.2 | 12.3 | 14.2 | 14.6 | 19 | 20.9 | 17.9 | 15.7 | 16.3 | 10.3 | 9 | 11.2 | 13.1 | 20.2 | 4.2
12 | 16 | 12 | 2 | 12.2 | 15.1 | 12.3 | 14.2 | 16 | 21.2 | 23.4 | 20.8 | 17 | 18.7 | 12.8 | 11.3 | 12.4 | 17 | 21.6 | 6
12 | 16 | 13 | 2 | 12.7 | 15.7 | 12.3 | 14.2 | 16 | 22.2 | 26.1 | 23.5 | 18.3 | 20.1 | 14.4 | 13.7 | 13.5 | 20.8 | 22.4 | 7.7
12 | 16 | 14 | 2 | 13.2 | 15.7 | 12.7 | 14.2 | 16 | 19.6 | 25.1 | 21.7 | 19.1 | 19.6 | 15.9 | 13.1 | 13.2 | 20.3 | 21.6 | 6.6
12 | 16 | 15 | 2 | 13.5 | 14.7 | 12.8 | 15.1 | 16 | 15.7 | 24.3 | 20 | 18.3 | 18.7 | 15.2 | 12.7 | 13 | 20 | 21.6 | 5.7
12 | 16 | 16 | 2 | 14 | 14.2 | 13.2 | 14.2 | 15.4 | 13.4 | 23.4 | 18.2 | 17.8 | 18.7 | 13.6 | 12.1 | 12.8 | 19.5 | 19.6 | 4.5
12 | 16 | 17 | 2 | 11.8 | 13.2 | 12.1 | 13.5 | 15.4 | 10.7 | 20.7 | 16.7 | 14.4 | 16.3 | 9.6 | 10.6 | 11 | 16.5 | 16.9 | 3.8
12 | 16 | 18 | 2 | 9.5 | 11.2 | 11.2 | 12.7 | 14.6 | 11.2 | 18.2 | 15.2 | 13.7 | 14.9 | 8.8 | 8.9 | 9.3 | 13.6 | 15.4 | 3.2
12 | 16 | 19 | 2 | 7.2 | 11.2 | 10.1 | 11.1 | 14.6 | 14 | 15.6 | 13.7 | 12.4 | 11.7 | 8.1 | 7.4 | 7.6 | 10.6 | 14.7 | 2.5
12 | 16 | 20 | 2 | 7 | 11.2 | 9.3 | 11.1 | 13.8 | 13.4 | 14.5 | 12.6 | 11.8 | 10.7 | 8.1 | 7.4 | 6.9 | 9.6 | 14 | 2.1
12 | 16 | 21 | 2 | 6.8 | 11.2 | 8.8 | 11.1 | 13.8 | 13.4 | 13.2 | 11.7 | 10.4 | 8.9 | 8.8 | 7.4 | 6.3 | 8.6 | 12.6 | 1.9
12 | 16 | 22 | 2 | 6.5 | 10.7 | 8 | 8.7 | 13.8 | 12.9 | 12.1 | 10.6 | 9.1 | 8 | 8.1 | 7.4 | 5.6 | 7.6 | 12.6 | 1.6
12 | 16 | 23 | 2 | 6.2 | 10.4 | 7.4 | 7.1 | 13.6 | 12.4 | 11 | 10.2 | 8.3 | 7.7 | 7.6 | 6.9 | 4.9 | 6.7 | 12.9 | 1.6
12 | 16 | 24 | 2 | 5.8 | 10.6 | 6.9 | 6.5 | 13.2 | 11.9 | 9.9 | 10.5 | 8 | 7.8 | 7.8 | 6.2 | 4.2 | 6 | 13.1 | 1.9
12 | 17 | 1 | 3 | 5.5 | 10.9 | 6.5 | 6.2 | 12.9 | 11.2 | 8.9 | 11 | 7.8 | 7.6 | 8.2 | 5.5 | 3.6 | 5.2 | 12.8 | 2.4
12 | 17 | 2 | 3 | 5.2 | 11.1 | 6.1 | 5.5 | 12.8 | 10.1 | 8.2 | 11.3 | 7.3 | 6.7 | 8.6 | 5.1 | 3 | 4.3 | 11.8 | 2.7
12 | 17 | 3 | 3 | 4.9 | 11.1 | 5.8 | 3.9 | 12.8 | 9 | 7.7 | 11.2 | 6.6 | 5.8 | 8.6 | 5.1 | 2.4 | 3.3 | 9.8 | 2.7
12 | 17 | 4 | 3 | 4.6 | 10.6 | 5.4 | 2.4 | 12.2 | 9.6 | 7.1 | 10.8 | 6 | 7.7 | 7.9 | 5.1 | 1.7 | 2.3 | 5.7 | 2.7
12 | 17 | 5 | 3 | 4.1 | 10.6 | 5.4 | 1.6 | 11 | 9 | 7.1 | 11.5 | 6.6 | 5.8 | 7.9 | 5.4 | 1.7 | 1.4 | 3.6 | 2
12 | 17 | 6 | 3 | 3.8 | 11.1 | 5.4 | 2.4 | 11.5 | 9 | 7.1 | 12 | 6.6 | 5.8 | 7.9 | 5.6 | 1.7 | 0.3 | 5 | 1.4
12 | 17 | 7 | 3 | 3.3 | 11.1 | 5.4 | 3.9 | 11 | 10.1 | 7.1 | 12.7 | 7.3 | 5.8 | 7.1 | 5.9 | 1.7 | -0.7 | 5.7 | 0.7
12 | 17 | 8 | 3 | 5.7 | 10.6 | 6.1 | 3.9 | 12.2 | 11.8 | 10.9 | 14.5 | 8 | 8.6 | 7.9 | 6.5 | 2.8 | 2.3 | 8.4 | 2
12 | 17 | 9 | 3 | 7.9 | 11.1 | 6.7 | 9.4 | 12.8 | 15.7 | 14.7 | 16.3 | 9.3 | 13.2 | 7.9 | 6.9 | 3.9 | 5.1 | 14.5 | 3.4
12 | 17 | 10 | 3 | 10.3 | 11.6 | 7.4 | 11.8 | 14.1 | 17.3 | 18.6 | 18.2 | 11.5 | 17 | 8.6 | 7.5 | 5 | 8.1 | 16.5 | 4.7
12 | 17 | 11 | 3 | 11.2 | 11.6 | 8.1 | 12.5 | 14.8 | 19.6 | 19.7 | 18.5 | 14.2 | 17.9 | 8.6 | 10.4 | 5.8 | 10.6 | 18 | 5.4
12 | 17 | 12 | 3 | 12.2 | 12.1 | 8.7 | 13.4 | 14.8 | 20.7 | 20.9 | 18.8 | 15 | 18.8 | 8.6 | 13.4 | 6.7 | 13.3 | 19.9 | 6
12 | 17 | 13 | 3 | 13 | 11.1 | 9.4 | 14.1 | 15.5 | 22.2 | 22.1 | 19.2 | 16.3 | 19.7 | 8.6 | 16.3 | 7.5 | 15.8 | 20.7 | 6.7
12 | 17 | 14 | 3 | 12.2 | 12.6 | 11.4 | 15.6 | 16.7 | 22.2 | 21.1 | 19.2 | 15.6 | 20.2 | 9.4 | 16.3 | 7.9 | 16.5 | 21.3 | 5.1
12 | 17 | 15 | 3 | 11.2 | 12.1 | 13.5 | 15.6 | 17.3 | 21.2 | 20.3 | 19.2 | 16.3 | 20.6 | 9.4 | 16.3 | 8.3 | 17.1 | 21.3 | 3.4
12 | 17 | 16 | 3 | 10.3 | 11.1 | 15.5 | 15.6 | 17.3 | 19 | 19.4 | 19.2 | 15.6 | 19.2 | 10.1 | 16.3 | 8.8 | 17.8 | 18.6 | 1.8
12 | 17 | 17 | 3 | 9.8 | 11.1 | 13.9 | 14.1 | 16 | 17.3 | 17.6 | 17.8 | 14.2 | 17.9 | 8.6 | 13.4 | 7.3 | 14 | 14.5 | 0.7
12 | 17 | 18 | 3 | 9.4 | 11.1 | 12.1 | 13.4 | 14.1 | 15.7 | 15.8 | 16.7 | 12.8 | 14.6 | 9.4 | 10.4 | 5.8 | 10.1 | 13.2 | -0.1
12 | 17 | 19 | 3 | 8.9 | 11.1 | 10.5 | 11 | 14.1 | 15.1 | 14.1 | 15.3 | 12.8 | 11.9 | 9.4 | 7.5 | 4.3 | 6.3 | 11.8 | -1.4
12 | 17 | 20 | 3 | 7.9 | 11.1 | 9.7 | 9.4 | 13.5 | 13.4 | 12.7 | 14.7 | 12.2 | 10 | 8.6 | 6.2 | 3.8 | 5.6 | 11.8 | -1.9
12 | 17 | 21 | 3 | 7 | 12.6 | 9.2 | 7.9 | 13.5 | 12.9 | 11.1 | 14.2 | 12.2 | 9 | 7.9 | 4.8 | 3.5 | 4.8 | 8.4 | -2.5
12 | 17 | 22 | 3 | 6 | 11.6 | 8.5 | 6.3 | 13.5 | 11.8 | 9.6 | 13.5 | 12.8 | 7.7 | 7.1 | 3.5 | 3 | 4.1 | 9.8 | -3.4
12 | 17 | 23 | 3 | 5.3 | 10.8 | 7.8 | 4.8 | 13 | 10.5 | 9 | 12.1 | 13 | 7.1 | 6.6 | 3.4 | 2.6 | 3.5 | 10.1 | -4.2
12 | 17 | 24 | 3 | 4.8 | 10.6 | 7.2 | 3.5 | 12.3 | 9.5 | 9 | 10.3 | 12.5 | 7 | 6.3 | 4.2 | 2.4 | 2.9 | 8.5 | -4.9
12 | 18 | 1 | 4 | 4.4 | 10.4 | 6.8 | 2.6 | 11.9 | 8.8 | 9.1 | 8.5 | 12 | 7 | 6.2 | 4.9 | 2.2 | 2.3 | 6.4 | -5.4
12 | 18 | 2 | 4 | 3.8 | 9.9 | 6.6 | 2.4 | 12.2 | 8.9 | 8.9 | 7.4 | 11.7 | 6.6 | 6.1 | 4.6 | 2 | 1.6 | 5 | -5.6
12 | 18 | 3 | 4 | 3.1 | 8.9 | 6.6 | 2.4 | 12.8 | 9.5 | 8.1 | 6.9 | 11.7 | 5.7 | 6.1 | 2.9 | 1.8 | 0.8 | 5 | -5.6
12 | 18 | 4 | 4 | 2.5 | 7.9 | 6.6 | 0.8 | 10.4 | 9.5 | 7.2 | 6.4 | 11 | 5.2 | 6.9 | 1.4 | 1.6 | 0.1 | 5 | -5.8
12 | 18 | 5 | 4 | 3 | 7.3 | 6.2 | 2.4 | 11.6 | 9.9 | 7.2 | 6.1 | 11.7 | 5.2 | 7.6 | 2.2 | 1.2 | -0.7 | 4.3 | -5.9
12 | 18 | 6 | 4 | 3.3 | 7.3 | 6 | 2.4 | 11.6 | 8.9 | 7.2 | 5.8 | 11 | 3.8 | 7.6 | 2.9 | 0.9 | -1.4 | 4.3 | -6.3
12 | 18 | 7 | 4 | 3.8 | 7.3 | 5.7 | 3.2 | 11 | 8.3 | 7.2 | 5.5 | 10.3 | 5.7 | 7.6 | 3.8 | 0.3 | -2.2 | 4.3 | -6.8
12 | 18 | 8 | 4 | 5.9 | 6.8 | 7 | 3.9 | 11.6 | 12.7 | 10.3 | 8.9 | 11 | 6.1 | 7.6 | 5 | 2 | -0.1 | 9.2 | -3.2
12 | 18 | 9 | 4 | 7.9 | 8.9 | 8.4 | 7.8 | 14 | 16.5 | 13.6 | 12.4 | 12.3 | 11.8 | 7.6 | 6.4 | 3.7 | 2 | 12.7 | 0.2
12 | 18 | 10 | 4 | 10 | 10.4 | 9.7 | 12.5 | 15.3 | 17.6 | 16.7 | 15.7 | 13.7 | 14.1 | 8.4 | 7.7 | 5.5 | 4.1 | 19.6 | 3.7
12 | 18 | 11 | 4 | 10.3 | 11 | 10.5 | 14.7 | 18.3 | 21.4 | 18.2 | 18.1 | 14.4 | 16 | 8.4 | 8.7 | 7.2 | 7.1 | 21 | 5.6
12 | 18 | 12 | 4 | 10.4 | 11 | 11 | 13.2 | 18.9 | 22.9 | 19.7 | 20.3 | 15 | 17.9 | 8.4 | 9.8 | 9 | 10.1 | 23.1 | 7.6
12 | 18 | 13 | 4 | 10.6 | 12.6 | 11.8 | 13.2 | 19.5 | 24.1 | 21.1 | 22.7 | 15.7 | 19.3 | 9 | 10.8 | 10.7 | 13.1 | 24.5 | 9.5
12 | 18 | 14 | 4 | 10.1 | 13.6 | 12.5 | 14.7 | 19.5 | 24.6 | 20.2 | 23 | 16.3 | 19.3 | 9 | 10.8 | 10.7 | 13.9 | 24.5 | 8.8
12 | 18 | 15 | 4 | 9.8 | 12 | 13.1 | 14.7 | 19.5 | 22.9 | 19.4 | 23.1 | 17 | 19.3 | 9 | 10.8 | 10.7 | 14.8 | 24.5 | 8.1
12 | 18 | 16 | 4 | 9.3 | 10.4 | 13.8 | 14.1 | 16.5 | 18.6 | 18.5 | 23.4 | 16.3 | 17.9 | 8.4 | 10.8 | 10.7 | 15.6 | 22.3 | 7.4
12 | 18 | 17 | 4 | 8.8 | 8.9 | 12.1 | 12.5 | 16.5 | 16.5 | 16.1 | 19.5 | 15 | 16.5 | 8.4 | 9.3 | 9.2 | 12.6 | 18.2 | 4.4
12 | 18 | 18 | 4 | 8.4 | 8.3 | 10.3 | 13.2 | 15.9 | 15.9 | 13.9 | 15.7 | 13.7 | 15.1 | 8.4 | 7.7 | 7.7 | 9.7 | 16.1 | 1.1
12 | 18 | 19 | 4 | 7.9 | 7.9 | 8.6 | 13.2 | 14.6 | 15.9 | 11.6 | 11.8 | 13.7 | 11.8 | 8.4 | 6.2 | 6.2 | 6.7 | 17.6 | -2
12 | 18 | 20 | 4 | 7.4 | 8.3 | 7.9 | 13.2 | 14 | 14.8 | 10.5 | 11.8 | 13.1 | 11.4 | 8.4 | 5.3 | 5.5 | 5.8 | 13.3 | -2.8
12 | 18 | 21 | 4 | 7 | 8.3 | 7.3 | 13.2 | 14 | 13.2 | 9.2 | 11.8 | 13.1 | 9.4 | 8.4 | 4.6 | 4.9 | 4.9 | 11.9 | -3.7
12 | 18 | 22 | 4 | 6.6 | 8.3 | 6.6 | 11.7 | 11 | 13.2 | 8.1 | 11.8 | 11.7 | 8.5 | 9 | 3.8 | 4.2 | 4 | 13.3 | -4.9
12 | 18 | 23 | 4 | 6.1 | 8.1 | 6.2 | 11 | 8.8 | 12.5 | 7 | 12 | 10.3 | 8.3 | 9 | 3.2 | 3.8 | 3.1 | 12.4 | -5.9
12 | 18 | 24 | 4 | 5.7 | 7.9 | 6 | 11.3 | 7.9 | 11.1 | 6 | 12.1 | 9.1 | 8.4 | 8.4 | 3.1 | 3.7 | 2.2 | 9.5 | -6.5
12 | 19 | 1 | 5 | 5.6 | 7.7 | 6 | 11.8 | 7.9 | 9.9 | 5.2 | 12.1 | 8.4 | 8.5 | 7.7 | 3.3 | 3.9 | 1.4 | 6.6 | -6.9
12 | 19 | 2 | 5 | 5.7 | 7.9 | 5.9 | 11.7 | 8.1 | 9.8 | 4.8 | 11.7 | 8.1 | 8.4 | 7.7 | 3.8 | 4.1 | 0.5 | 5.9 | -6.9
12 | 19 | 3 | 5 | 6.1 | 8.4 | 5.5 | 10.8 | 8.1 | 10.9 | 4.8 | 10.9 | 8.1 | 8 | 8.3 | 4.6 | 4.4 | -0.4 | 7.3 | -6.8
12 | 19 | 4 | 5 | 6.6 | 8.4 | 5.1 | 10.8 | 8.1 | 10.9 | 4.8 | 10 | 7.4 | 8 | 8.3 | 5.4 | 4.6 | -1.3 | 5.2 | -6.6
12 | 19 | 5 | 5 | 5.7 | 8.4 | 5.5 | 10 | 11.6 | 10.4 | 5.5 | 9.4 | 6.8 | 6.6 | 8.3 | 5.7 | 4.8 | -2.2 | 4.5 | -7.1
12 | 19 | 6 | 5 | 4.6 | 8.4 | 5.9 | 9.2 | 11.6 | 10.4 | 5.9 | 8.9 | 6.8 | 5.7 | 8.3 | 5.9 | 4.9 | -3.1 | 5.2 | -7.5
12 | 19 | 7 | 5 | 3.7 | 8.4 | 6.2 | 9.2 | 12.2 | 10.9 | 6.5 | 8.3 | 6 | 5.2 | 8.3 | 6.2 | 5.2 | -4.1 | 5.9 | -8.3
12 | 19 | 8 | 5 | 4.9 | 8.4 | 7.2 | 6.7 | 13.4 | 14.2 | 11.4 | 12 | 6.8 | 7.1 | 8.3 | 6.5 | 5.4 | -1.8 | 9.4 | -3.6
12 | 19 | 9 | 5 | 6.1 | 9.4 | 8.3 | 10 | 14.5 | 17.8 | 16.3 | 15.8 | 10.1 | 9.8 | 8.3 | 6.8 | 5.6 | 0.1 | 14.4 | 0.7
12 | 19 | 10 | 5 | 7.2 | 9.4 | 9.2 | 10.8 | 16.9 | 20.1 | 21.2 | 19.6 | 12.9 | 12.2 | 8.3 | 7 | 5.8 | 2.3 | 21.5 | 5.3
12 | 19 | 11 | 5 | 7.7 | 9.9 | 10.9 | 13.3 | 18.7 | 22.7 | 22.6 | 20.2 | 14.8 | 13.5 | 9.1 | 8.1 | 7.1 | 5.9 | 23.7 | 7.3
12 | 19 | 12 | 5 | 8.3 | 10.9 | 12.7 | 13.3 | 19.8 | 24.9 | 24.1 | 20.7 | 16.9 | 14.9 | 9.1 | 9.2 | 8.4 | 9.5 | 25.1 | 9.2
12 | 19 | 13 | 5 | 8.8 | 10.9 | 14.4 | 12.5 | 20.5 | 26 | 25.5 | 21.3 | 18.3 | 15.8 | 9.1 | 10.2 | 9.6 | 13.1 | 26.5 | 11.2
12 | 19 | 14 | 5 | 8.8 | 11.5 | 13.6 | 12.5 | 21.6 | 26 | 24.1 | 20.7 | 19 | 16.3 | 9.1 | 10.2 | 10.1 | 14.4 | 27.1 | 10.3
12 | 19 | 15 | 5 | 8.8 | 11.5 | 13.1 | 12.5 | 19.2 | 24.9 | 22.6 | 20.2 | 20.3 | 16.8 | 9.8 | 10.2 | 10.4 | 15.7 | 27.1 | 9.5
12 | 19 | 16 | 5 | 8.8 | 11.9 | 12.3 | 10.8 | 18.7 | 23.3 | 21.2 | 19.6 | 19.6 | 15.8 | 9.8 | 10.2 | 10.9 | 17 | 23.7 | 8.6
12 | 19 | 17 | 5 | 8.5 | 11.5 | 10.3 | 10 | 16.3 | 21.6 | 18.8 | 18.5 | 18.3 | 14 | 9.1 | 9.4 | 9.2 | 13.3 | 20.7 | 5
12 | 19 | 18 | 5 | 8.3 | 11.5 | 8.3 | 10 | 15.2 | 18.4 | 16.6 | 17.2 | 16.9 | 11.3 | 9.1 | 8.6 | 7.6 | 9.8 | 17.3 | 1.3
12 | 19 | 19 | 5 | 8 | 11.9 | 6.2 | 9.2 | 14.5 | 16.8 | 14.3 | 16.1 | 15.6 | 8.9 | 9.1 | 7.8 | 5.8 | 6.1 | 14.4 | -2.3
12 | 19 | 20 | 5 | 7.7 | 11.9 | 5.5 | 9.2 | 10.4 | 15.7 | 12.9 | 15 | 13.5 | 8 | 9.1 | 7.2 | 5.2 | 5.4 | 13.7 | -2.8
12 | 19 | 21 | 5 | 7.5 | 11.9 | 5 | 6 | 9.2 | 14.2 | 11.4 | 13.7 | 13.5 | 8.4 | 9.1 | 6.8 | 4.6 | 4.7 | 14.4 | -3.3
12 | 19 | 22 | 5 | 7.2 | 11.9 | 4.2 | 6 | 8.1 | 14.7 | 10 | 12.7 | 12.1 | 7.1 | 9.1 | 6.2 | 3.9 | 4 | 10.9 | -4
12 | 19 | 23 | 5 | 7 | 11.8 | 4 | 6.5 | 6.8 | 14.4 | 9 | 10.8 | 11.1 | 5.7 | 8.8 | 5.9 | 3.8 | 3.3 | 9.6 | -4.9
12 | 19 | 24 | 5 | 6.7 | 11.7 | 4.2 | 6.4 | 5.7 | 13.2 | 8.5 | 8.5 | 10.5 | 4.8 | 8.3 | 5.9 | 4.2 | 2.6 | 10.5 | -5.9
12 | 20 | 1 | 6 | 6.2 | 11.6 | 4.5 | 5.9 | 5 | 11.9 | 8 | 6.3 | 10 | 4.3 | 7.8 | 6.1 | 4.6 | 1.8 | 11.3 | -6.9
12 | 20 | 2 | 6 | 5.3 | 11.9 | 4.8 | 4.7 | 5.1 | 11.5 | 7.5 | 4.8 | 9.2 | 4.2 | 7.5 | 6.2 | 4.3 | 1.1 | 9.9 | -7.8
12 | 20 | 3 | 6 | 4 | 12.3 | 4.8 | 3.2 | 5.8 | 11.9 | 6.7 | 4.1 | 7.9 | 4.2 | 7.5 | 6.2 | 3.4 | 0.4 | 6.3 | -8.7
12 | 20 | 4 | 6 | 2.9 | 12.3 | 4.8 | 2.5 | 5.1 | 11.5 | 5.8 | 3.4 | 7.4 | 3.3 | 7.5 | 6.2 | 2.6 | -0.3 | 7.1 | -9.5
12 | 20 | 5 | 6 | 3.1 | 11.9 | 4.8 | 3.2 | 5.1 | 11.5 | 6.7 | 3.4 | 7.4 | 3.3 | 7.5 | 6.2 | 2.4 | -1 | 6.3 | -10
12 | 20 | 6 | 6 | 3.4 | 11.9 | 4.8 | 2.5 | 6.3 | 10.9 | 7.5 | 3.4 | 6.7 | 3.3 | 7.5 | 6.2 | 2.2 | -1.5 | 7.1 | -10.5
12 | 20 | 7 | 6 | 3.6 | 11.9 | 4.8 | 3.2 | 5.1 | 11.5 | 8.4 | 3.4 | 6.2 | 4.2 | 7.5 | 6.2 | 1.9 | -2.3 | 7.1 | -11.2
12 | 20 | 8 | 6 | 4.5 | 11.9 | 5.6 | 3.2 | 6.3 | 14.2 | 11.3 | 5.6 | 6.7 | 5.2 | 8.1 | 6.5 | 2.4 | -0.4 | 12.7 | -8.4
12 | 20 | 9 | 6 | 5.5 | 11.9 | 6.1 | 4.7 | 11 | 17.8 | 14.1 | 7.7 | 11.1 | 8.9 | 8.1 | 6.7 | 2.7 | 1.4 | 17 | -5.8
12 | 20 | 10 | 6 | 6.4 | 13.2 | 6.8 | 6.3 | 15.1 | 20 | 17 | 10 | 15.4 | 11.8 | 8.1 | 7 | 3.2 | 3.4 | 19.1 | -3.2
12 | 20 | 11 | 6 | 7.1 | 13.8 | 7.6 | 7.9 | 19.1 | 22.6 | 17.8 | 14.6 | 19.1 | 13.2 | 8.8 | 7.6 | 3.9 | 6.9 | 24 | 2.1
12 | 20 | 12 | 6 | 7.8 | 14.2 | 8.1 | 9.4 | 22.6 | 24.3 | 18.7 | 19.4 | 21 | 15.1 | 9.5 | 8.1 | 4.5 | 10.6 | 24 | 7.4
12 | 20 | 13 | 6 | 8.5 | 14.2 | 8.9 | 10.1 | 22.6 | 24.8 | 19.5 | 24 | 22.9 | 16.1 | 10.2 | 8.7 | 5.1 | 14.2 | 25.4 | 12.7
12 | 20 | 14 | 6 | 9.1 | 13.8 | 9.8 | 11.6 | 20.3 | 25.9 | 19.5 | 24.5 | 23.4 | 16.5 | 11.6 | 8.1 | 5.7 | 15.1 | 25.4 | 11.8
12 | 20 | 15 | 6 | 9.9 | 13.2 | 10.9 | 12.5 | 19.1 | 24.8 | 19.5 | 24.9 | 22.2 | 16.5 | 14.3 | 7.6 | 6.4 | 15.9 | 25.4 | 11.1
12 | 20 | 16 | 6 | 10.5 | 13.2 | 11.9 | 11.6 | 17.4 | 22.6 | 19.5 | 25.4 | 21 | 15.1 | 15.1 | 7 | 7 | 16.8 | 23.4 | 10.3
12 | 20 | 17 | 6 | 9.9 | 12.8 | 11.9 | 10.1 | 15.6 | 19.5 | 18.1 | 24 | 19.1 | 14.1 | 14.3 | 7 | 5.5 | 15.4 | 19.1 | 7.8
12 | 20 | 18 | 6 | 9.1 | 12.3 | 11.9 | 9.4 | 11.5 | 18.4 | 16.6 | 22.5 | 17.9 | 10.4 | 12.3 | 7 | 4.1 | 14.2 | 16.2 | 5.5
12 | 20 | 19 | 6 | 8.5 | 11.9 | 11.9 | 7 | 10.4 | 17.3 | 15.2 | 21.1 | 15.4 | 8.5 | 11.6 | 7 | 2.6 | 12.8 | 14.8 | 3.1
12 | 20 | 20 | 6 | 7.5 | 11.9 | 12.2 | 5.5 | 8.6 | 16.3 | 14.6 | 20.3 | 14.2 | 7 | 13.7 | 7 | 2.2 | 11.5 | 17 | 2.1
12 | 20 | 21 | 6 | 6.6 | 12.3 | 12.6 | 3.2 | 8.6 | 14.6 | 14.1 | 19.6 | 14.2 | 6.6 | 13.7 | 7 | 1.8 | 10.2 | 13.4 | 0.9
12 | 20 | 22 | 6 | 5.6 | 12.8 | 13 | 2.5 | 7.4 | 15.2 | 13.5 | 18.8 | 13.5 | 7 | 12.3 | 7 | 1.3 | 8.9 | 12 | -0.1
12 | 20 | 23 | 6 | 4.8 | 12.9 | 12.3 | 2.1 | 6.6 | 15.7 | 12.5 | 17.3 | 12.7 | 6.9 | 11.4 | 6.8 | 1 | 7.7 | 10.9 | -0.6
12 | 20 | 24 | 6 | 4.3 | 12.6 | 10.7 | 1.6 | 6.4 | 15.6 | 11.2 | 15.2 | 11.9 | 6.1 | 11.1 | 6.4 | 1.1 | 6.5 | 9.5 | -0.7
12 | 21 | 1 | 7 | 4.3 | 12.2 | 8.7 | 1 | 6.2 | 14.7 | 10.1 | 13.2 | 11.1 | 5.1 | 11.4 | 6.1 | 1.1 | 5.3 | 8.1 | -0.1
12 | 21 | 2 | 7 | 5 | 11.9 | 6.9 | 0.3 | 5.9 | 13.2 | 9.3 | 11.8 | 10.2 | 4.2 | 11.9 | 5.9 | 0.8 | 3.9 | 6.9 | 1
12 | 21 | 3 | 7 | 6.4 | 11.9 | 5.6 | -0.5 | 5.2 | 11.6 | 9 | 11.1 | 9.6 | 3.7 | 11.9 | 5.9 | 0.1 | 2.6 | 6.2 | 2.6
12 | 21 | 4 | 7 | 7.8 | 11.9 | 4.5 | -1.3 | 5.2 | 11.6 | 8.6 | 10.3 | 10.2 | 3.3 | 9.8 | 5.9 | -0.6 | 1.3 | 6.9 | 4
12 | 21 | 5 | 7 | 9.5 | 11.9 | 4.2 | -0.5 | 5.2 | 13.2 | 9.3 | 10 | 8.9 | 3.3 | 8.5 | 5.9 | -1 | -0.1 | 4.8 | 4.8
12 | 21 | 6 | 7 | 11.1 | 11.9 | 3.8 | -2 | 4.7 | 12.1 | 9.8 | 9.8 | 8.3 | 3.3 | 7.1 | 5.9 | -1.3 | -1.2 | 4.8 | 5.4
12 | 21 | 7 | 7 | 12.8 | 11.4 | 3.5 | -2 | 6.4 | 12.1 | 10.4 | 9.5 | 7.6 | 2.3 | 7.8 | 5.9 | -1.9 | -2.7 | 5.5 | 6.2
12 | 21 | 8 | 7 | 12.5 | 11.9 | 4.7 | -2 | 7 | 13.2 | 12.2 | 12 | 9.6 | 3.7 | 5.8 | 6.2 | 0.3 | 0.7 | 10.4 | 5.2
12 | 21 | 9 | 7 | 12.2 | 11.9 | 6 | 2.4 | 13.4 | 17.6 | 14.1 | 14.4 | 11.6 | 7 | 6.4 | 6.5 | 2.5 | 4.1 | 11.8 | 4
12 | 21 | 10 | 7 | 12 | 12.5 | 7.1 | 7 | 15.2 | 20.4 | 15.9 | 16.9 | 14.8 | 12.8 | 9.8 | 6.8 | 4.6 | 7.5 | 16.7 | 3
12 | 21 | 11 | 7 | 12.5 | 13 | 11 | 11.4 | 20.4 | 21.4 | 16.7 | 19.2 | 17.5 | 14.7 | 12.5 | 8.7 | 5.7 | 9.2 | 19.5 | 2.6
12 | 21 | 12 | 7 | 13 | 12.5 | 15.1 | 15.2 | 21.5 | 23.6 | 17.6 | 21.3 | 19.4 | 17.1 | 13.8 | 10.6 | 6.8 | 11 | 23.7 | 2.2
12 | 21 | 13 | 7 | 13.5 | 11.9 | 19 | 14.4 | 22.7 | 20.4 | 18.4 | 23.5 | 20.7 | 17.5 | 15.9 | 12.5 | 7.9 | 12.7 | 22.2 | 1.8
12 | 21 | 14 | 7 | 13.3 | 11.9 | 17.6 | 14.4 | 19.1 | 19.3 | 17.8 | 23.3 | 18.8 | 18 | 16.6 | 12.2 | 8.1 | 13.3 | 24.4 | 2.2
12 | 21 | 15 | 7 | 13 | 10.9 | 15.9 | 14.4 | 17.5 | 19.3 | 17.3 | 23 | 17.5 | 18 | 16.6 | 11.9 | 8.4 | 13.9 | 24.4 | 2.6
12 | 21 | 16 | 7 | 12.8 | 9.8 | 14.5 | 12.1 | 15.2 | 17 | 16.7 | 22.7 | 15.5 | 16.1 | 16.6 | 11.6 | 8.6 | 14.5 | 18.1 | 3
12 | 21 | 17 | 7 | 13 | 9.2 | 11.7 | 11.4 | 12.8 | 14.9 | 15.5 | 19.5 | 14.2 | 15.2 | 13.2 | 10.7 | 7.1 | 13.8 | 15.9 | 2.2
12 | 21 | 18 | 7 | 13.3 | 8.2 | 9.1 | 9.2 | 11.6 | 13.8 | 14.3 | 16.4 | 13.5 | 14.2 | 11.9 | 10 | 5.5 | 13.1 | 14.5 | 1.6
12 | 21 | 19 | 7 | 13.5 | 8.2 | 6.3 | 7.7 | 11.6 | 13.2 | 13.1 | 13.2 | 12.9 | 11.8 | 10.6 | 9.1 | 4 | 12.4 | 13.9 | 0.8
12 | 21 | 20 | 7 | 13.3 | 5.5 | 5.3 | 7 | 11.1 | 12.7 | 12.2 | 12.4 | 11.6 | 10.4 | 9.1 | 8.1 | 2.7 | 11.8 | 10.4 | 0.4
12 | 21 | 21 | 7 | 13 | 5.5 | 4.5 | 5.4 | 10.5 | 12.1 | 11.4 | 11.8 | 10.9 | 10.4 | 8.5 | 6.9 | 1.4 | 11.1 | 11.1 | 0
12 | 21 | 22 | 7 | 12.8 | 5 | 3.5 | 4.7 | 9.9 | 11.6 | 10.4 | 11 | 10.2 | 9.4 | 8.5 | 5.9 | 0 | 10.4 | 10.4 | -0.4
12 | 21 | 23 | 7 | 12.1 | 4.6 | 3.4 | 3.8 | 9.8 | 11.4 | 9.6 | 10.7 | 9.1 | 9.5 | 7.6 | 5.4 | -0.7 | 9.6 | 9.4 | -0.4
12 | 21 | 24 | 7 | 11.1 | 4.1 | 3.9 | 2.5 | 9.7 | 11.3 | 9 | 10.9 | 7.7 | 10.7 | 5.8 | 5.1 | -0.8 | 8.7 | 8.5 | -0.1
12 | 22 | 1 | 1 | 10.1 | 3.6 | 4.6 | 1.3 | 9.3 | 11.1 | 8.4 | 11.2 | 6.7 | 12.3 | 4 | 5 | -0.6 | 7.9 | 7.8 | 0.2
12 | 22 | 2 | 1 | 9.4 | 2.6 | 5 | 0.5 | 8.2 | 10.7 | 7.9 | 11.3 | 6.5 | 13.5 | 2.9 | 4.7 | -0.4 | 7.1 | 7.1 | 0.1
12 | 22 | 3 | 1 | 9.1 | 1.5 | 4.9 | 0.5 | 6.4 | 10.1 | 7.3 | 11 | 7.1 | 13.5 | 2.9 | 3.9 | -0.6 | 6.4 | 6.4 | -0.5
12 | 22 | 4 | 1 | 8.8 | 1 | 4.5 | 1.2 | 5.3 | 10.1 | 6.6 | 10.7 | 7.6 | 11.6 | 3.6 | 3.1 | -0.9 | 5.7 | 5 | -1.2
12 | 22 | 5 | 1 | 8.5 | 1.5 | 4.5 | 1.2 | 4.1 | 9.6 | 6.6 | 10.4 | 6.5 | 8.3 | 3.6 | 2.8 | -1.3 | 5 | 4.3 | -1.2
12 | 22 | 6 | 1 | 8.4 | 1.5 | 4.5 | 1.2 | 4.1 | 9.6 | 6.6 | 10.2 | 7.1 | 6.5 | 2.1 | 2.7 | -1.6 | 4.3 | 2.3 | -1.2
12 | 22 | 7 | 1 | 8.1 | 2.1 | 4.5 | 1.2 | 3.5 | 10.7 | 6.6 | 9.9 | 7.1 | 5.5 | 2.9 | 2.4 | -2.2 | 3.6 | 2.9 | -1.2
12 | 22 | 8 | 1 | 9.1 | 2.1 | 5.4 | 2 | 4.1 | 12.3 | 9.3 | 13 | 6.5 | 7.9 | 2.9 | 3.9 | -0.1 | 5.8 | 9.1 | -1.2
12 | 22 | 9 | 1 | 10.2 | 2.6 | 6.5 | 3.6 | 7.6 | 16.8 | 11.8 | 16.4 | 10.6 | 11.6 | 5 | 5.5 | 1.7 | 7.9 | 13.3 | -1.2
12 | 22 | 10 | 1 | 11.1 | 3.3 | 7.4 | 5.9 | 10.5 | 19 | 14.5 | 19.5 | 15.9 | 13.5 | 8.3 | 7.1 | 3.7 | 10 | 16 | -1.2
12 | 22 | 11 | 1 | 11.9 | 3.3 | 9.5 | 9 | 14.6 | 20.7 | 16.2 | 20.1 | 19.4 | 14.9 | 13.1 | 9.2 | 5.9 | 11.3 | 19.5 | 1.3
12 | 22 | 12 | 1 | 12.6 | 4.4 | 11.7 | 11.2 | 17.5 | 21.8 | 18.1 | 20.6 | 22.3 | 16.3 | 15.2 | 11.3 | 8.1 | 12.6 | 22.2 | 3.8
12 | 22 | 13 | 1 | 13.5 | 4.9 | 13.7 | 13.5 | 19.2 | 18.4 | 19.8 | 21.3 | 24.1 | 16.8 | 17.2 | 13.5 | 10.3 | 13.8 | 22.8 | 6.3
12 | 22 | 14 | 1 | 12.6 | 7.9 | 13.4 | 12 | 16.9 | 18.4 | 19.5 | 20.9 | 25.3 | 17.7 | 17.9 | 12.9 | 10.7 | 13 | 24.3 | 5.5
12 | 22 | 15 | 1 | 11.9 | 9 | 13 | 12 | 16.3 | 17.3 | 19.2 | 20.6 | 25.3 | 17.7 | 19.2 | 12.5 | 11.1 | 12.1 | 24.3 | 4.9
12 | 22 | 16 | 1 | 11.1 | 7.9 | 12.6 | 13.5 | 14.6 | 15.7 | 18.9 | 20.3 | 25.3 | 15.8 | 18.6 | 11.9 | 11.6 | 11.3 | 22.2 | 4.1
12 | 22 | 17 | 1 | 10.3 | 7.3 | 10.6 | 12.8 | 13.4 | 13.4 | 17.5 | 18.6 | 22.3 | 14 | 14.4 | 10.3 | 11 | 10.5 | 18.7 | 3.4
12 | 22 | 18 | 1 | 9.6 | 5.6 | 8.6 | 12 | 12.8 | 13.4 | 15.9 | 16.8 | 19.4 | 11.6 | 12.5 | 8.6 | 10.3 | 9.8 | 13.9 | 2.8
12 | 22 | 19 | 1 | 8.8 | 4.4 | 6.5 | 12 | 11.6 | 12.9 | 14.5 | 15.1 | 17 | 8.8 | 10.4 | 7.1 | 9.7 | 9 | 13.3 | 2
12 | 22 | 20 | 1 | 8.8 | 3.3 | 6.5 | 12 | 9.3 | 11.8 | 13.7 | 14.1 | 15.9 | 8.8 | 9.8 | 5.5 | 9.2 | 8.2 | 11.2 | 0.9
12 | 22 | 21 | 1 | 8.8 | 2.6 | 6.5 | 12.8 | 9.9 | 11.2 | 12.7 | 13.4 | 15.3 | 5 | 6.3 | 3.9 | 8.8 | 7.5 | 12.5 | -0.1
12 | 22 | 22 | 1 | 8.8 | 2.1 | 6.5 | 12 | 9.9 | 11.2 | 12 | 12.4 | 14.7 | 4.1 | 6.3 | 2.4 | 8.3 | 6.7 | 7.7 | -1.2
12 | 22 | 23 | 1 | 8.7 | 1.4 | 6.5 | 11.5 | 10 | 10.8 | 11.3 | 12.5 | 13.7 | 3.5 | 5.8 | 1.8 | 7.2 | 6.1 | 3.8 | -2.1
12 | 22 | 24 | 1 | 8.5 | 0.6 | 6.3 | 11.5 | 10.1 | 9.8 | 10.9 | 13.3 | 12.5 | 2.7 | 4.1 | 1.9 | 5.8 | 5.7 | 2.3 | -2.5
12 | 23 | 1 | 2 | 8.4 | -0.1 | 5.9 | 11.5 | 9.9 | 8.8 | 10.6 | 14.1 | 11.6 | 2.4 | 2.1 | 2.1 | 4.5 | 5.3 | 2.6 | -2.4
12 | 23 | 2 | 2 | 8.4 | -0.6 | 5.3 | 10.9 | 8.8 | 8.2 | 10.8 | 14.4 | 11.3 | 3 | 0.5 | 2 | 3.9 | 4.8 | 4 | -1.9
12 | 23 | 3 | 2 | 8.7 | -0.6 | 4.3 | 10 | 7.1 | 8.2 | 11.2 | 13.6 | 11.3 | 3.9 | -0.1 | 1.1 | 4.3 | 4.1 | 5.3 | -1
12 | 23 | 4 | 2 | 8.9 | 0 | 3.2 | 10.9 | 6.4 | 8.7 | 11.9 | 12.6 | 9.5 | 2 | -0.9 | 0.4 | 4.8 | 3.3 | 4.6 | 0.1
12 | 23 | 5 | 2 | 8.9 | 0 | 4 | 10 | 5.3 | 7.6 | 10.1 | 11.6 | 8.4 | 2.5 | 0.5 | 0.4 | 4.3 | 2.5 | 1.3 | 0.1
12 | 23 | 6 | 2 | 8.9 | 0 | 4.7 | 9.3 | 4.6 | 8.2 | 8.4 | 10.3 | 8.9 | 3 | -0.1 | 0.4 | 3.9 | 1.8 | 2.6 | 0.1
12 | 23 | 7 | 2 | 8.9 | 1.2 | 5.4 | 10.9 | 4.1 | 8.7 | 6.7 | 9.2 | 8.4 | 2.5 | -0.1 | 0.4 | 3.4 | 1 | 2.6 | 0.1
12 | 23 | 8 | 2 | 10.2 | 1.2 | 7.1 | 11.7 | 5.3 | 11.5 | 8.7 | 10.6 | 10.1 | 4.4 | -0.9 | 2.5 | 6.4 | 2.5 | 6.1 | 1.4
12 | 23 | 9 | 2 | 11.5 | 1.8 | 8.8 | 11.7 | 9.4 | 15.5 | 10.8 | 12.2 | 14 | 10.6 | 2.8 | 4.5 | 9.4 | 4 | 12.2 | 2.9
12 | 23 | 10 | 2 | 12.8 | 3.1 | 10.5 | 12.6 | 10.6 | 16.6 | 12.8 | 13.6 | 18 | 14.4 | 6.5 | 6.6 | 12.3 | 5.5 | 16.9 | 4.2
12 | 23 | 11 | 2 | 13.6 | 3.6 | 10.8 | 12.6 | 12.9 | 18.8 | 14.5 | 15.9 | 20.8 | 15.8 | 10.9 | 8.7 | 13.5 | 6.3 | 19.7 | 5.6
12 | 23 | 12 | 2 | 14.6 | 7.3 | 11.2 | 14.2 | 14.1 | 20.1 | 16.3 | 18.1 | 23.1 | 17.3 | 13.8 | 10.7 | 14.7 | 7.2 | 21 | 6.9
12 | 23 | 13 | 2 | 15.4 | 7.9 | 11.6 | 13.3 | 14.7 | 18.3 | 18 | 20.4 | 25.4 | 18.7 | 16.1 | 12.8 | 15.8 | 8 | 23 | 8.4
12 | 23 | 14 | 2 | 14.6 | 7.9 | 12.3 | 14.2 | 16.6 | 17.7 | 18 | 20.7 | 25.9 | 20.1 | 18.3 | 12.6 | 15.3 | 8 | 24.5 | 8
12 | 23 | 15 | 2 | 13.6 | 7.9 | 12.9 | 14.2 | 15.9 | 15.5 | 18 | 21.1 | 25.9 | 20.1 | 18.3 | 12.3 | 14.9 | 8 | 24.5 | 7.7
12 | 23 | 16 | 2 | 12.8 | 7.9 | 13.6 | 14.2 | 13.6 | 15.5 | 18 | 21.4 | 24.8 | 19.7 | 17.5 | 12 | 14.5 | 8 | 21.7 | 7.3
12 | 23 | 17 | 2 | 11.5 | 7.9 | 11.9 | 13.3 | 12.9 | 13.8 | 16.6 | 18.7 | 22.5 | 15.4 | 13.8 | 10.7 | 13.6 | 6.3 | 16.9 | 6
12 | 23 | 18 | 2 | 10.2 | 7.9 | 10.1 | 13.3 | 12.4 | 12.6 | 15 | 16.2 | 19.1 | 10.1 | 9.4 | 9.4 | 12.6 | 4.7 | 12.8 | 4.5
12 | 23 | 19 | 2 | 8.9 | 7.9 | 8.4 | 12.6 | 12.4 | 11.5 | 13.6 | 13.6 | 16.3 | 8.7 | 7.2 | 8.1 | 11.7 | 3 | 10.1 | 3.3
12 | 23 | 20 | 2 | 8.2 | 7.9 | 8.4 | 12.6 | 11.8 | 12.1 | 13 | 12.2 | 14.6 | 7.8 | 5.1 | 6.8 | 11.2 | 2.3 | 10.7 | 1.6
12 | 23 | 21 | 2 | 7.6 | 7.9 | 8.4 | 11.7 | 11.8 | 12.1 | 12.5 | 10.6 | 14 | 6.8 | 2.8 | 5.5 | 10.9 | 1.7 | 8.8 | -0.2
12 | 23 | 22 | 2 | 6.9 | 7.9 | 8.4 | 11.7 | 11.8 | 11 | 11.9 | 9.2 | 12.9 | 6.8 | 2 | 4.2 | 10.4 | 1 | 8 | -1.9
12 | 23 | 23 | 2 | 7 | 8.1 | 8.1 | 11.8 | 11.8 | 9.8 | 11 | 8.7 | 12.1 | 6.1 | 1.5 | 3.1 | 9.9 | 0.5 | 6.7 | -2.8
12 | 23 | 24 | 2 | 7.8 | 8.3 | 7.7 | 11.8 | 11.7 | 8.7 | 10 | 8.9 | 11.7 | 4.6 | 1 | 2.3 | 9.5 | 0 | 5 | -2.9
12 | 24 | 1 | 3 | 8.6 | 8.5 | 7.2 | 11.7 | 11.7 | 7.8 | 9.2 | 9.4 | 11.2 | 3.3 | 0.6 | 1.6 | 9.3 | -0.4 | 3.7 | -2.6
12 | 24 | 2 | 3 | 9 | 8.3 | 7 | 11.6 | 11.6 | 7.1 | 8.5 | 9.5 | 10.3 | 2.8 | 0.3 | 1 | 9.3 | -1 | 3.5 | -2
12 | 24 | 3 | 3 | 8.6 | 7.9 | 7 | 11.6 | 11.6 | 6.6 | 8.2 | 9.1 | 9.1 | 3.3 | 0.3 | 0.6 | 9.5 | -1.7 | 4.2 | -1.3
12 | 24 | 4 | 3 | 8.1 | 7.9 | 7 | 12.3 | 12.1 | 6.6 | 7.9 | 8.5 | 9.1 | 3.3 | 1 | 0.1 | 9.7 | -2.2 | 2.9 | -0.2
12 | 24 | 5 | 3 | 9.1 | 7.9 | 7.3 | 10.6 | 10.9 | 5.5 | 7.2 | 8.5 | 9.7 | 2.4 | -0.5 | -0.7 | 10 | -2.9 | 2.1 | 0.2
12 | 24 | 6 | 3 | 9.9 | 7.9 | 7.7 | 10.6 | 10.3 | 5.5 | 6.3 | 8.5 | 8.5 | 2.8 | 0.3 | -1.8 | 10.1 | -3.5 | 1.5 | 0.4
12 | 24 | 7 | 3 | 10.9 | 7.9 | 8.1 | 12.3 | 9.2 | 5.5 | 5.5 | 8.5 | 8.5 | 1.4 | -0.5 | -2.9 | 10.3 | -4.3 | 2.9 | 0.8
12 | 24 | 8 | 3 | 11.4 | 8.3 | 8.8 | 8.9 | 9.2 | 7.7 | 8.5 | 9.4 | 9.1 | 4.3 | 0.3 | 0 | 10.5 | -1.2 | 4.8 | 1.5
12 | 24 | 9 | 3 | 11.8 | 8.3 | 9.4 | 8.9 | 11.6 | 8.8 | 11.8 | 10.1 | 13.7 | 11 | 2.5 | 2.7 | 10.7 | 1.7 | 10.8 | 2
12 | 24 | 10 | 3 | 12.2 | 8.3 | 10.1 | 9.8 | 12.7 | 11.6 | 14.8 | 11 | 17.7 | 15.3 | 7.7 | 5.4 | 10.9 | 4.7 | 12.9 | 2.8
12 | 24 | 11 | 3 | 13.1 | 8.8 | 10.5 | 10.6 | 13.2 | 14.9 | 16.2 | 14.7 | 20.6 | 18.1 | 10.8 | 7.8 | 11.6 | 5.7 | 15.6 | 4.4
12 | 24 | 12 | 3 | 14.1 | 9.3 | 10.7 | 9.8 | 13.9 | 16.6 | 17.7 | 18.5 | 22.9 | 19.6 | 13.7 | 10.4 | 12.1 | 6.8 | 19.7 | 6.3
12 | 24 | 13 | 3 | 14.9 | 10.2 | 11 | 9.8 | 15.5 | 16.6 | 19.1 | 22.2 | 24.5 | 20 | 14.4 | 12.8 | 12.8 | 7.9 | 21 | 7.9
12 | 24 | 14 | 3 | 14.1 | 9.8 | 11.8 | 10.6 | 15.5 | 16 | 18.5 | 21.7 | 24.5 | 20 | 16.7 | 12.8 | 12.4 | 8.1 | 22.4 | 5.9
12 | 24 | 15 | 3 | 13.1 | 9.8 | 12.5 | 12.3 | 15.5 | 14.3 | 18 | 21.1 | 25.2 | 20 | 17.5 | 12.8 | 11.9 | 8.2 | 22.4 | 3.9
12 | 24 | 16 | 3 | 12.2 | 9.8 | 13.3 | 11.6 | 15.5 | 13.8 | 17.4 | 20.5 | 24.5 | 18.1 | 16.7 | 12.8 | 11.5 | 8.5 | 21.6 | 1.9
12 | 24 | 17 | 3 | 11.8 | 9.3 | 12.5 | 11.6 | 13.2 | 12.7 | 16.8 | 21.1 | 21.8 | 15.7 | 12.2 | 10.5 | 11.5 | 7.3 | 16.9 | 1.1
12 | 24 | 18 | 3 | 11.4 | 9.3 | 11.8 | 11.6 | 11.6 | 12.7 | 16.2 | 21.7 | 18.9 | 10 | 10 | 8.3 | 11.5 | 6.3 | 14.2 | 0.6
12 | 24 | 19 | 3 | 10.9 | 9.3 | 11 | 10.6 | 9.2 | 12.7 | 15.6 | 22.2 | 15.5 | 7.6 | 8.5 | 6 | 11.5 | 5.1 | 14.2 | -0.2
12 | 24 | 20 | 3 | 10.9 | 9.3 | 9.7 | 10.6 | 8 | 11.6 | 15.3 | 22 | 14.8 | 7.1 | 6.2 | 5.4 | 11.9 | 4.1 | 12.9 | -0.2
12 | 24 | 21 | 3 | 10.9 | 9.3 | 8.3 | 8.9 | 5.7 | 10.5 | 15.1 | 21.7 | 14.2 | 6.7 | 4.7 | 4.6 | 12.4 | 2.9 | 10.8 | -0.2
12 | 24 | 22 | 3 | 10.9 | 9.8 | 7 | 10.6 | 4.6 | 8.2 | 14.8 | 21.4 | 13.1 | 4.3 | 4.7 | 3.9 | 12.8 | 1.8 | 9.5 | -0.2
12 | 24 | 23 | 3 | 10.6 | 10.1 | 6.1 | 12.6 | 3.9 | 6.9 | 13.7 | 20.6 | 12 | 2.4 | 5.1 | 3.1 | 13 | 0.7 | 8.8 | -0.2
12 | 24 | 24 | 3 | 10.2 | 10.1 | 5.5 | 13.8 | 3.4 | 6.9 | 11.9 | 19.4 | 11.2 | 1.7 | 5.4 | 2.3 | 12.8 | -0.3 | 8.1 | -0.3
12 | 25 | 1 | 8 | 9.7 | 10 | 5.1 | 14.3 | 3 | 7.5 | 10.1 | 18.3 | 10.6 | 1.6 | 5.6 | 1.5 | 12.6 | -1.3 | 7.1 | -0.6
12 | 25 | 2 | 8 | 9.5 | 9.9 | 4.7 | 13.8 | 2.8 | 8 | 8.7 | 17.5 | 10.1 | 1.7 | 5.5 | 0.7 | 12.2 | -2.4 | 5.3 | -1.3
12 | 25 | 3 | 8 | 9.7 | 9.9 | 4.2 | 13 | 2.8 | 8 | 7.9 | 17.2 | 9.5 | 1.7 | 5.5 | 0 | 11.8 | -3.5 | 3.2 | -2.5
12 | 25 | 4 | 8 | 9.9 | 9.9 | 3.4 | 13 | 3.3 | 8 | 7 | 16.9 | 8.2 | 1.2 | 6.3 | -0.8 | 11.3 | -4.6 | 4 | -3.6
12 | 25 | 5 | 8 | 9.3 | 9.5 | 3.8 | 11.3 | 2.8 | 6.8 | 7.3 | 16.6 | 8.2 | 0.8 | 6.3 | -0.8 | 11.6 | -5.7 | 4 | -3
12 | 25 | 6 | 8 | 8.5 | 9.9 | 4.2 | 13 | 2.2 | 6.8 | 7.6 | 16.5 | 8.8 | 1.2 | 6.3 | -0.8 | 11.7 | -6.7 | 4 | -2.8
12 | 25 | 7 | 8 | 7.9 | 9.9 | 4.5 | 11.3 | 2.8 | 7.5 | 7.9 | 16.2 | 7.5 | 1.7 | 5.5 | -0.8 | 11.9 | -8 | 3.2 | -2.7
12 | 25 | 8 | 8 | 8.4 | 9.9 | 5.5 | 13 | 2.8 | 8 | 9 | 16.7 | 7.5 | 4.1 | 6.3 | 1.2 | 12.7 | -5.8 | 6.7 | -1
12 | 25 | 9 | 8 | 8.8 | 9.9 | 6.6 | 8.9 | 7.2 | 9.7 | 10.3 | 17.2 | 12.1 | 5.6 | 7.2 | 3.2 | 13.3 | -3.6 | 8.7 | 0.3
12 | 25 | 10 | 8 | 9.3 | 9.9 | 7.5 | 10.6 | 11.2 | 10.8 | 11.4 | 17.8 | 15.3 | 8.5 | 7.2 | 5.2 | 14.1 | -1.7 | 12.1 | 1.7
12 | 25 | 11 | 8 | 10.9 | 9.9 | 8.2 | 12.2 | 14.5 | 13.1 | 13.8 | 19.1 | 19.9 | 11.9 | 7.2 | 7.3 | 14.8 | 2.1 | 14.1 | 3
12 | 25 | 12 | 8 | 12.6 | 9.9 | 8.8 | 14.6 | 16.2 | 14.8 | 16.1 | 20.5 | 20.5 | 14.3 | 7.8 | 9.3 | 15.5 | 6 | 14.8 | 4.5
12 | 25 | 13 | 8 | 14.3 | 9.9 | 9.5 | 15.4 | 17.3 | 16 | 18.5 | 21.8 | 21.2 | 15.3 | 8.6 | 11.4 | 16.2 | 9.8 | 16.8 | 5.8
12 | 25 | 14 | 8 | 13.8 | 9.9 | 11.2 | 14.6 | 16.8 | 15.4 | 17.9 | 21.8 | 21.2 | 16.7 | 9.3 | 11.7 | 15.1 | 10.3 | 20.2 | 5.4
12 | 25 | 15 | 8 | 13.4 | 10.2 | 13 | 13 | 15.6 | 14.2 | 17.4 | 21.8 | 20.5 | 16.7 | 9.3 | 11.8 | 13.8 | 10.6 | 19.6 | 5
12 | 25 | 16 | 8 | 12.9 | 9.9 | 14.7 | 13 | 14.5 | 13.7 | 16.8 | 21.8 | 19.9 | 16.2 | 7.8 | 12.1 | 12.7 | 11.1 | 18.2 | 4.7
12 | 25 | 17 | 8 | 12.4 | 9.9 | 14.3 | 11.3 | 13.4 | 12 | 15.8 | 20.8 | 17.9 | 14.3 | 7.2 | 9.7 | 11.6 | 10 | 14.1 | 4.3
12 | 25 | 18 | 8 | 12 | 10.2 | 14.1 | 9.7 | 12.3 | 11.4 | 15 | 19.6 | 16.6 | 7.5 | 7.2 | 7.5 | 10.3 | 8.7 | 12.7 | 4.1
12 | 25 | 19 | 8 | 11.5 | 9.9 | 13.8 | 9.7 | 8.9 | 10.8 | 14.1 | 18.6 | 14.1 | 7.1 | 7.2 | 5.2 | 9.2 | 7.5 | 10.1 | 3.7
12 | 25 | 20 | 8 | 12.1 | 9.9 | 11.4 | 6.5 | 8.9 | 9.7 | 13.8 | 18.6 | 12.8 | 5.6 | 6.3 | 4.3 | 8.3 | 6.4 | 8 | 4.1
12 | 25 | 21 | 8 | 12.9 | 9.9 | 9 | 6.5 | 7.2 | 9.1 | 13.4 | 18.6 | 12.1 | 3.1 | 6.3 | 3.2 | 7.3 | 5.1 | 7.4 | 4.3
12 | 25 | 22 | 8 | 13.5 | 9.9 | 6.6 | 5.6 | 6.7 | 8.6 | 13.1 | 18.6 | 8.8 | 3.7 | 5.5 | 2.2 | 6.4 | 4 | 6.7 | 4.7
12 | 25 | 23 | 8 | 13.6 | 10.4 | 5.6 | 4.9 | 6.2 | 8.2 | 13.1 | 18.9 | 6.9 | 4.2 | 4.8 | 1.5 | 6.4 | 2.8 | 5.5 | 4.4
12 | 25 | 24 | 8 | 13.1 | 11.2 | 5.7 | 4.7 | 5.5 | 7.9 | 13.4 | 19.2 | 6.7 | 3.9 | 4.3 | 0.9 | 7.1 | 1.6 | 4.1 | 3.6
12 | 26 | 1 | 5 | 12.6 | 11.8 | 6 | 4.9 | 4.5 | 7.5 | 13.8 | 19.1 | 7.1 | 3.2 | 3.5 | 0.4 | 8.1 | 0.3 | 3.1 | 2.6
12 | 26 | 2 | 5 | 12.2 | 11.5 | 5.4 | 5.4 | 3.4 | 7.1 | 14.3 | 18.2 | 7.3 | 2.3 | 2.1 | -0.2 | 8.6 | -1 | 2.8 | 1.8
12 | 26 | 3 | 5 | 12.2 | 10.3 | 3.6 | 6.1 | 2.4 | 6.6 | 14.6 | 16.4 | 6.5 | 1.8 | 0.4 | -0.9 | 8.6 | -2.2 | 3.4 | 1.2
12 | 26 | 4 | 5 | 12.2 | 9.8 | 2 | 6.1 | 1.3 | 6.6 | 14.9 | 14.6 | 5.9 | 2.8 | 0.4 | -1.7 | 8.6 | -3.4 | 4.1 | 0.5
12 | 26 | 5 | 5 | 13.1 | 9.8 | 2 | 7 | 0.8 | 6.6 | 14.6 | 14.4 | 5.9 | 2.3 | -0.5 | -1.3 | 7.8 | -4.5 | 2.8 | 1.2
12 | 26 | 6 | 5 | 14.1 | 8.8 | 2 | 7 | -0.3 | 6 | 14.3 | 14.1 | 5.2 | 1.8 | 1.2 | -1 | 6.9 | -5.8 | 2.8 | 1.8
12 | 26 | 7 | 5 | 14.9 | 7.2 | 2 | 7 | -0.8 | 6.6 | 13.9 | 13.8 | 5.9 | 0.9 | -0.5 | -0.9 | 6.1 | -7.1 | 3.4 | 2.6
12 | 26 | 8 | 5 | 14.7 | 6.1 | 4.4 | 7 | 1.3 | 7.7 | 14.6 | 15.6 | 3.8 | 3.7 | -1.2 | 1.2 | 6.9 | -3.7 | 6.8 | 4.1
12 | 26 | 9 | 5 | 14.4 | 8.2 | 6.7 | 9.2 | 7.2 | 9.9 | 15.1 | 17.4 | 4.5 | 9.9 | -0.5 | 3.1 | 7.8 | -0.6 | 10.8 | 5.4
12 | 26 | 10 | 5 | 14.2 | 10.9 | 9 | 9.2 | 9.3 | 12.1 | 15.7 | 19.1 | 7.9 | 11.9 | 4.5 | 5.1 | 8.6 | 2.5 | 14.9 | 7
12 | 26 | 11 | 5 | 13.7 | 12.5 | 11.3 | 12.5 | 14.6 | 14.4 | 15.7 | 20.4 | 14.9 | 15.3 | 8.7 | 7.7 | 9.3 | 5 | 18.3 | 7.3
12 | 26 | 12 | 5 | 13.3 | 12.5 | 13.7 | 11.6 | 16.7 | 14.4 | 15.7 | 21.7 | 17.6 | 17.6 | 11.2 | 10.2 | 9.9 | 7.7 | 19.7 | 7.5
12 | 26 | 13 | 5 | 12.8 | 11.9 | 16 | 11.6 | 17.7 | 14.4 | 15.7 | 23 | 19.7 | 19.1 | 12.9 | 12.8 | 10.6 | 10.2 | 20.3 | 7.9
12 | 26 | 14 | 5 | 13.1 | 11.9 | 16 | 12.5 | 17.7 | 15 | 15.4 | 23 | 21.7 | 20 | 13.8 | 13 | 10.6 | 11 | 18.3 | 7.9
12 | 26 | 15 | 5 | 13.3 | 13 | 16 | 14 | 17.7 | 15 | 15.2 | 23 | 21.1 | 20.5 | 12 | 13.3 | 10.6 | 11.9 | 20.3 | 7.9
12 | 26 | 16 | 5 | 13.6 | 10.9 | 16 | 14 | 16.7 | 14.4 | 14.9 | 23 | 20.3 | 19.6 | 8.7 | 13.6 | 10.6 | 12.7 | 18.3 | 7.9
12 | 26 | 17 | 5 | 12.7 | 10.3 | 13.7 | 13.2 | 14 | 13.8 | 14.6 | 19.4 | 17.6 | 17.2 | 5.4 | 13 | 8.4 | 10.8 | 15.5 | 5
12 | 26 | 18 | 5 | 11.8 | 8.8 | 11.3 | 12.5 | 11.9 | 12.1 | 14.3 | 15.9 | 14.1 | 12.3 | 3.7 | 12.5 | 6.3 | 8.9 | 14.2 | 2.4
12 | 26 | 19 | 5 | 10.9 | 7.8 | 9 | 9.2 | 10.9 | 12.1 | 13.9 | 12.3 | 12.1 | 9.5 | 2.8 | 11.9 | 4.1 | 7 | 13.6 | -0.5
12 | 26 | 20 | 5 | 10.4 | 6.7 | 8.3 | 6.1 | 6.6 | 11 | 12.2 | 11.8 | 12.1 | 8 | 2.8 | 11.7 | 3.5 | 6.2 | 12.9 | -0.1
12 | 26 | 21 | 5 | 9.9 | 5.6 | 7.8 | 4.6 | 4 | 11 | 10.4 | 11.4 | 10.8 | 7.1 | 3.7 | 11.5 | 2.8 | 5.3 | 11.5 | 0.1
12 | 26 | 22 | 5 | 9.5 | 5.6 | 7 | 3.8 | 3.4 | 10.5 | 8.6 | 10.8 | 10.8 | 6.1 | 4.5 | 11.3 | 2.2 | 4.5 | 11.5 | 0.5
12 | 26 | 23 | 5 | 9.1 | 4.9 | 7.2 | 2.8 | 3 | 9.6 | 7.9 | 10.2 | 9.7 | 5.7 | 5.1 | 10.7 | 1.9 | 3.6 | 11.1 | 0.8
12 | 26 | 24 | 5 | 8.7 | 3.8 | 7.7 | 1.8 | 2.3 | 8.7 | 8 | 9.7 | 7.8 | 5.9 | 5.4 | 9.9 | 1.7 | 2.6 | 10 | 1.1
12 | 27 | 1 | 6 | 8.2 | 2.9 | 7.8 | 1.1 | 1.4 | 8.5 | 8.1 | 9.2 | 5.9 | 6.1 | 5.3 | 9.1 | 1.6 | 1.7 | 8.9 | 1.3
12 | 27 | 2 | 6 | 7.3 | 3.2 | 6.7 | 1.1 | 0.5 | 9.4 | 7.7 | 8.8 | 5.1 | 6.2 | 4.8 | 8.5 | 1.5 | 0.8 | 8.2 | 1.3
12 | 27 | 3 | 6 | 6.1 | 4.3 | 3.9 | 1.9 | 0 | 10.6 | 6.3 | 8.6 | 5.7 | 6.2 | 4.1 | 8 | 1.2 | 0 | 8.2 | 1.1
12 | 27 | 4 | 6 | 5 | 3.2 | 1.2 | 2.6 | 0.5 | 7.8 | 5 | 8.3 | 5.7 | 7.1 | 4.8 | 7.4 | 0.9 | -0.8 | 8.2 | 0.7
12 | 27 | 5 | 6 | 5.5 | 3.2 | 1.5 | 1.1 | 1.1 | 7.2 | 5.3 | 8.6 | 4.4 | 5.8 | 4.8 | 8.3 | 0.8 | -1.6 | 6.8 | 0.3
12 | 27 | 6 | 6 | 5.8 | 3.8 | 1.9 | 3.5 | 0.5 | 7.2 | 5.4 | 8.8 | 3.8 | 5.3 | 4.8 | 9.1 | 0.6 | -2.6 | 6.8 | -0.1
12 | 27 | 7 | 6 | 6.3 | 4.3 | 2.3 | 4.2 | 0 | 6.7 | 5.7 | 9.1 | 3.1 | 6.7 | 4.8 | 10 | 0.3 | -3.5 | 6.8 | -0.4
12 | 27 | 8 | 6 | 7.9 | 4.3 | 5.4 | 5.9 | 1.6 | 7.8 | 8.6 | 11.7 | 4.4 | 8.5 | 4.8 | 10 | 2.4 | -1.2 | 8.2 | 0.3
12 | 27 | 9 | 6 | 9.5 | 5.3 | 8.3 | 8.1 | 6.4 | 8.9 | 11.3 | 14.5 | 10.3 | 14.5 | 4.1 | 10 | 4.6 | 0.8 | 9.6 | 0.9
12 | 27 | 10 | 6 | 11 | 5.3 | 11.4 | 9.6 | 10.1 | 11.7 | 14.2 | 17.1 | 14.8 | 18.2 | 4.8 | 10 | 6.7 | 3 | 10.3 | 1.6
12 | 27 | 11 | 6 | 12.4 | 7 | 12.2 | 10.5 | 14.5 | 13.3 | 15.3 | 19.4 | 18.7 | 19.1 | 4.8 | 9.7 | 7.8 | 4.9 | 11.7 | 4
12 | 27 | 12 | 6 | 13.7 | 9.1 | 12.7 | 12 | 15.5 | 14.4 | 16.5 | 21.5 | 22 | 20.9 | 5.6 | 9.4 | 9 | 6.7 | 12.4 | 6.5
12 | 27 | 13 | 6 | 15 | 10.8 | 13.4 | 12.8 | 16 | 14.4 | 17.5 | 23.7 | 24 | 22.3 | 7.9 | 9.1 | 10 | 8.7 | 13 | 8.9
12 | 27 | 14 | 6 | 14.2 | 11.4 | 14.2 | 13.5 | 17.2 | 14.4 | 17.2 | 23.2 | 23.3 | 22.3 | 12.4 | 8.5 | 10.3 | 9.5 | 13.8 | 8.2
12 | 27 | 15 | 6 | 13.2 | 11.8 | 14.7 | 13.5 | 15 | 13.9 | 16.9 | 22.8 | 23.3 | 24.1 | 12.4 | 8 | 10.5 | 10.4 | 13 | 7.6
12 | 27 | 16 | 6 | 12.4 | 11.4 | 15.4 | 13.5 | 13.4 | 13.3 | 16.6 | 22.3 | 22.7 | 22.7 | 13.2 | 7.4 | 10.7 | 11.2 | 11.7 | 6.8
12 | 27 | 17 | 6 | 12.1 | 10.2 | 12.7 | 12 | 11.8 | 12.8 | 15.3 | 20.3 | 20.7 | 21.8 | 10.9 | 7.7 | 9.9 | 9.5 | 10.3 | 5.2
12 | 27 | 18 | 6 | 12 | 8.6 | 10.1 | 12 | 6.4 | 12.2 | 13.9 | 18.3 | 17.4 | 20 | 7.9 | 8 | 9 | 7.9 | 10.3 | 3.3
12 | 27 | 19 | 6 | 11.8 | 8.6 | 7.4 | 12 | 5.9 | 11.7 | 12.5 | 16.3 | 15.5 | 15.4 | 5.6 | 8.3 | 8.2 | 6.2 | 9.6 | 1.6
12 | 27 | 20 | 6 | 12 | 8.1 | 6.7 | 10.5 | 5.3 | 8.9 | 11.6 | 14.1 | 14.8 | 14.1 | 4.8 | 8.3 | 7.7 | 5.9 | 8.9 | 2
12 | 27 | 21 | 6 | 12.1 | 8.1 | 6.1 | 11.2 | 4.3 | 8.3 | 10.9 | 12 | 12.8 | 11.8 | 3.3 | 8.3 | 7.2 | 5.6 | 9.6 | 2.4
12 | 27 | 22 | 6 | 12.4 | 8.6 | 5.4 | 11.2 | 3.2 | 8.3 | 10 | 9.7 | 11 | 11.8 | 4.1 | 8.3 | 6.7 | 5.4 | 9.6 | 2.7
12 | 27 | 23 | 6 | 11.7 | 9 | 4.3 | 10.9 | 2.5 | 8.3 | 9.3 | 9.6 | 10.2 | 12.5 | 4.6 | 8.6 | 6.5 | 5.2 | 8.7 | 2.3
12 | 27 | 24 | 6 | 10.2 | 9.1 | 3.1 | 10.6 | 2.2 | 7.9 | 8.8 | 11.2 | 10.3 | 13.3 | 4.3 | 8.9 | 6.6 | 5 | 7.4 | 1.4
12 | 28 | 1 | 7 | 8.6 | 9.1 | 2.2 | 10.1 | 1.9 | 6.9 | 8.1 | 13.2 | 10.3 | 14 | 3.9 | 8.9 | 6.8 | 4.8 | 6.2 | 0.3
12 | 28 | 2 | 7 | 7.4 | 9 | 1.8 | 9.5 | 1.6 | 5.2 | 7 | 14.3 | 9.4 | 14.4 | 4.1 | 8.3 | 7 | 4.5 | 5.8 | -0.5
12 | 28 | 3 | 7 | 6.8 | 9 | 2.2 | 8.6 | 1.1 | 3.6 | 5.4 | 13.8 | 7.6 | 14.4 | 4.9 | 7 | 7.3 | 4.1 | 5.8 | -0.6
12 | 28 | 4 | 7 | 6.1 | 9 | 2.6 | 7 | 1.1 | 4.6 | 3.7 | 13.2 | 7 | 14.4 | 5.5 | 5.7 | 7.5 | 3.9 | 3.9 | -1
12 | 28 | 5 | 7 | 6.1 | 9.4 | 2.2 | 8.6 | 0.5 | 3.6 | 3.7 | 12.8 | 6.4 | 12.5 | 4.9 | 5.7 | 7.7 | 3.7 | 4.4 | -0.6
12 | 28 | 6 | 7 | 6.1 | 9.9 | 1.8 | 10.3 | 0.5 | 3.6 | 3.7 | 12.5 | 7.6 | 11.6 | 4.9 | 5.7 | 7.8 | 3.3 | 3.9 | -0.5
12 | 28 | 7 | 7 | 6.1 | 9.9 | 1.5 | 9.5 | 0 | 4.2 | 3.7 | 12.2 | 8.2 | 11.2 | 4.9 | 5.7 | 8.1 | 3.1 | 3.9 | -0.1
12 | 28 | 8 | 7 | 8.1 | 9.9 | 2.9 | 9.5 | 2.7 | 6.3 | 7.3 | 13.3 | 8.9 | 14.4 | 5.5 | 5.1 | 8.7 | 2.7 | 5.8 | 1
12 | 28 | 9 | 7 | 10 | 9.9 | 4.2 | 11.1 | 7.5 | 10.2 | 10.8 | 14.7 | 12.1 | 18.9 | 5.5 | 4.7 | 9.3 | 2.3 | 10.4 | 1.9
12 | 28 | 10 | 7 | 12 | 9.9 | 5.7 | 11.9 | 11.8 | 11.2 | 14.4 | 15.8 | 15.1 | 22.5 | 4.9 | 4.1 | 10 | 1.8 | 11.7 | 3
12 | 28 | 11 | 7 | 13.1 | 9.9 | 8.8 | 14.4 | 14.5 | 13.4 | 15.3 | 16.5 | 16.5 | 24.7 | 4.9 | 5.7 | 10.5 | 2.4 | 13.2 | 5.1
12 | 28 | 12 | 7 | 14.3 | 10.3 | 11.8 | 15.1 | 16 | 14 | 16 | 17 | 19 | 26.1 | 5.5 | 7.3 | 11.2 | 3.1 | 13.8 | 7.1
12 | 28 | 13 | 7 | 15.3 | 10.3 | 14.9 | 13.5 | 17.2 | 14.5 | 16.9 | 17.7 | 20.8 | 26.6 | 6.3 | 8.9 | 11.8 | 3.7 | 14.5 | 9.1
12 | 28 | 14 | 7 | 15.1 | 10.3 | 14.6 | 11.9 | 17.2 | 15.7 | 16.9 | 17.7 | 22.7 | 26.6 | 7.8 | 9.9 | 11.8 | 3.7 | 15.1 | 8.2
12 | 28 | 15 | 7 | 14.9 | 10.8 | 14.2 | 11.9 | 16 | 14.5 | 16.9 | 17.7 | 22.7 | 26.6 | 10.1 | 11.1 | 11.8 | 3.7 | 15.8 | 7.1
12 | 28 | 16 | 7 | 14.6 | 10.8 | 13.8 | 13.5 | 15 | 12.9 | 16.9 | 17.7 | 21.5 | 25.7 | 7.8 | 12.1 | 11.8 | 3.7 | 14.5 | 6.2
12 | 28 | 17 | 7 | 12.2 | 10.8 | 12.2 | 12.8 | 12.8 | 11.2 | 15.6 | 14.8 | 19.5 | 23.8 | 6.3 | 9.9 | 11.5 | 3.5 | 9.8 | 5.1
12 | 28 | 18 | 7 | 9.8 | 10.8 | 10.3 | 11.9 | 9.7 | 10.7 | 14.1 | 12.2 | 17 | 18 | 6.3 | 7.9 | 11.4 | 3.2 | 11.1 | 4.1
12 | 28 | 19 | 7 | 7.4 | 10.8 | 8.7 | 11.1 | 8.6 | 10.2 | 12.8 | 9.3 | 15.8 | 17.6 | 6.3 | 5.7 | 11.2 | 3.1 | 9.1 | 3
12 | 28 | 20 | 7 | 6.9 | 10.8 | 7.9 | 11.1 | 7 | 9.1 | 11.7 | 9.7 | 13.9 | 17.1 | 6.3 | 5.4 | 11 | 2.9 | 7.2 | 1.7
12 | 28 | 21 | 7 | 6.5 | 10.8 | 7.4 | 11.1 | 6.4 | 8 | 10.5 | 10 | 13.3 | 14.8 | 6.3 | 5.1 | 10.7 | 2.7 | 6.5 | 0.3
12 | 28 | 22 | 7 | 6.1 | 10.8 | 6.6 | 10.3 | 5.3 | 8 | 9.5 | 10.3 | 11.4 | 15.7 | 5.5 | 4.8 | 10.5 | 2.4 | 5.8 | -1
12 | 28 | 23 | 7 | 5.8 | 10.7 | 6.1 | 10.1 | 4.5 | 7.6 | 8.6 | 10.5 | 10 | 15.9 | 4.9 | 4.9 | 10.4 | 2.1 | 4.5 | -1.5
12 | 28 | 24 | 7 | 5.8 | 10.5 | 5.8 | 10.7 | 4 | 6.6 | 7.7 | 10.3 | 9.4 | 15 | 4.6 | 5.1 | 10.1 | 1.8 | 2.9 | -1.3
12 | 29 | 1 | 1 | 6.1 | 10.4 | 5.4 | 11.4 | 3.5 | 5.5 | 6.7 | 9.8 | 8.7 | 13.5 | 4.8 | 5.3 | 9.5 | 1.5 | 1.7 | -1.2
12 | 29 | 2 | 1 | 6.5 | 10.2 | 4.6 | 11.4 | 2.7 | 4.6 | 5.5 | 8.8 | 7.4 | 12.3 | 5.4 | 5.1 | 8.3 | 1.2 | 1.4 | -1.6
12 | 29 | 3 | 1 | 7.1 | 10.2 | 3.3 | 10.6 | 1.6 | 4.1 | 4 | 7.5 | 5.6 | 12.3 | 6.1 | 4.5 | 6.6 | 0.9 | 2 | -2.8
12 | 29 | 4 | 1 | 7.9 | 10.2 | 1.8 | 10.6 | 1 | 3.5 | 2.7 | 6.3 | 5.6 | 14.2 | 5.4 | 4 | 4.9 | 0.7 | 1.4 | -3.8
12 | 29 | 5 | 1 | 6.8 | 10.2 | 2.5 | 9.7 | 1.6 | 3.5 | 3 | 5.6 | 4.9 | 15.5 | 5.4 | 3 | 5.6 | 0.6 | 0.1 | -4.3
12 | 29 | 6 | 1 | 5.5 | 9.8 | 3.1 | 10.6 | 1 | 4.1 | 3.3 | 5.1 | 5.6 | 16 | 4.6 | 1.9 | 6.2 | 0.4 | 0.1 | -4.8
12 | 29 | 7 | 1 | 4.4 | 9.8 | 3.8 | 9.7 | 1 | 4.1 | 3.6 | 4.4 | 6.1 | 17.4 | 4.6 | 0.9 | 6.8 | 0.1 | 1.4 | -5.3
12 | 29 | 8 | 1 | 6.9 | 9.8 | 5.5 | 9.7 | 2.7 | 7.4 | 7.1 | 8.1 | 6.8 | 20.1 | 4.6 | 2.4 | 8.8 | 1.8 | 3.3 | -3.5
12 | 29 | 9 | 1 | 9.5 | 10.2 | 7.3 | 10.6 | 6.5 | 9.1 | 10.6 | 11.8 | 10.5 | 19.6 | 4.6 | 4.1 | 10.7 | 3.5 | 5.9 | -1.6
12 | 29 | 10 | 1 | 12 | 10.8 | 9 | 13 | 13.1 | 11.8 | 14.1 | 15.5 | 16.1 | 21.9 | 5.4 | 5.7 | 12.6 | 5.2 | 10 | 0.2
12 | 29 | 11 | 1 | 12.5 | 11.4 | 10.3 | 13 | 15.8 | 14.5 | 15.8 | 16.6 | 20.5 | 23.3 | 5.4 | 8 | 12.4 | 6.9 | 13.3 | 4.2
12 | 29 | 12 | 1 | 12.9 | 11.9 | 11.8 | 13 | 17 | 15.1 | 17.5 | 17.4 | 22.4 | 24.6 | 6.1 | 10.3 | 12.2 | 8.5 | 14.6 | 8.1
12 | 29 | 13 | 1 | 13.4 | 13 | 13.1 | 13 | 18 | 16.2 | 19.1 | 18.4 | 23 | 25.6 | 6.1 | 12.7 | 11.9 | 10.2 | 16.5 | 12.1
12 | 29 | 14 | 1 | 13.7 | 14 | 13.4 | 14.6 | 18 | 15.1 | 18.8 | 18.7 | 23.7 | 25.6 | 6.9 | 12.4 | 11.9 | 10.2 | 17.8 | 11.4
12 | 29 | 15 | 1 | 13.9 | 14.6 | 13.8 | 14.6 | 16.4 | 14.5 | 18.6 | 18.9 | 24.2 | 25.6 | 7.7 | 12.1 | 11.9 | 10.2 | 17.2 | 10.5
12 | 29 | 16 | 1 | 14.2 | 13 | 14.2 | 13 | 15.3 | 13.4 | 18.3 | 19.3 | 23.7 | 25.1 | 6.9 | 11.8 | 11.9 | 10.2 | 15.9 | 9.8
12 | 29 | 17 | 1 | 13.4 | 12.5 | 13.8 | 12.2 | 13.6 | 12.3 | 16.9 | 16.7 | 21.8 | 20.1 | 6.1 | 9.4 | 10.4 | 9.1 | 12.6 | 8.5
12 | 29 | 18 | 1 | 12.8 | 8.7 | 13.4 | 10.6 | 9.3 | 11.2 | 15.5 | 14.4 | 18.6 | 17.8 | 6.1 | 7.2 | 9 | 7.8 | 10 | 7.1
12 | 29 | 19 | 1 | 12 | 7.6 | 13.1 | 9.7 | 8.2 | 10.1 | 14.1 | 11.8 | 15.6 | 16.9 | 6.1 | 4.8 | 7.5 | 6.7 | 7.9 | 5.8
12 | 29 | 20 | 1 | 10.1 | 7 | 12.1 | 9.7 | 7.1 | 9.6 | 13.6 | 10.3 | 13.7 | 13.3 | 5.4 | 3.6 | 6.8 | 5.5 | 6.6 | 4.8
12 | 29 | 21 | 1 | 8.4 | 6.6 | 11 | 8.9 | 5.9 | 9.1 | 13.1 | 8.6 | 11.8 | 11.9 | 5.4 | 2.2 | 6.3 | 4.3 | 5.3 | 3.7
12 | 29 | 22 | 1 | 6.5 | 4.9 | 10.1 | 8.1 | 4.8 | 8 | 12.5 | 7.1 | 11.8 | 11.9 | 5.4 | 0.9 | 5.6 | 3.1 | 4.6 | 2.7
12 | 29 | 23 | 1 | 5.9 | 3.3 | 8.2 | 7.9 | 4.1 | 6.9 | 11.5 | 5.6 | 11 | 12 | 5.3 | 0.7 | 5.1 | 2.2 | 4.4 | 2.6
12 | 29 | 24 | 1 | 6.4 | 2.2 | 5.6 | 7.9 | 3.5 | 6.2 | 10.3 | 4.3 | 9.4 | 11.8 | 5 | 1.2 | 4.9 | 1.5 | 4.4 | 3.2
12 | 30 | 1 | 2 | 7.1 | 1.5 | 3.1 | 7.4 | 2.9 | 5.8 | 9.4 | 3.7 | 7.7 | 11.3 | 4.6 | 2 | 4.7 | 0.8 | 4 | 3.9
12 | 30 | 2 | 2 | 7.4 | 1.3 | 1.7 | 5.9 | 2.4 | 5.6 | 9.1 | 4 | 6.8 | 10.7 | 4.4 | 2.4 | 4.5 | -0.2 | 2.9 | 4.1
12 | 30 | 3 | 2 | 6.8 | 1.3 | 1.5 | 3.5 | 1.9 | 5.6 | 9.6 | 5.3 | 6.8 | 10.2 | 4.4 | 2.1 | 4.2 | -1.5 | 1.6 | 3.5
12 | 30 | 4 | 2 | 6 | 1.3 | 1.2 | 2 | 2.4 | 5 | 10.2 | 6.4 | 5.6 | 10.2 | 5 | 1.8 | 3.7 | -2.6 | 2.9 | 2.7
12 | 30 | 5 | 2 | 6 | 1.3 | 2 | 2 | 1.9 | 4.4 | 9.9 | 6.7 | 5.6 | 9.8 | 4.4 | 2.1 | 3.5 | -3.8 | 1 | 1.4
12 | 30 | 6 | 2 | 6 | 0.7 | 3 | 2 | 2.4 | 5.6 | 9.7 | 6.9 | 4.9 | 8.9 | 4.4 | 2.4 | 3.4 | -5 | 0.3 | 0.1
12 | 30 | 7 | 2 | 6 | 0.1 | 3.8 | 2 | 3.5 | 5.6 | 9.4 | 7.2 | 5.6 | 9.3 | 4.4 | 2.6 | 3.1 | -6.3 | 1.6 | -1.6
12 | 30 | 8 | 2 | 7.6 | -0.4 | 7.1 | 2.8 | 3.5 | 7.2 | 9.7 | 10.8 | 5.6 | 9.8 | 3.6 | 3.5 | 4.2 | -4.2 | 6.9 | 0.1
12 | 30 | 9 | 2 | 9.2 | 0.7 | 10.5 | 5.2 | 6.3 | 11.7 | 9.9 | 14.5 | 10.5 | 13.5 | 3.6 | 4.2 | 5.2 | -2.4 | 8.2 | 1.4
12 | 30 | 10 | 2 | 10.8 | 1.9 | 13.8 | 10.6 | 9.6 | 13.3 | 10.2 | 18 | 13 | 17.6 | 4.4 | 5.1 | 6.3 | -0.5 | 10.9 | 2.7
12 | 30 | 11 | 2 | 11.3 | 6.4 | 15.6 | 12.3 | 13.5 | 16.7 | 11.7 | 19.2 | 18.6 | 18.6 | 5 | 6.9 | 8 | 1.5 | 14.8 | 1.4
12 | 30 | 12 | 2 | 11.7 | 8.7 | 17.5 | 13 | 15.2 | 15.6 | 13.3 | 20.5 | 21.2 | 19.5 | 5.8 | 8.6 | 9.8 | 3.7 | 16.8 | 0.1
12 | 30 | 13 | 2 | 12.2 | 12.2 | 19.4 | 13.9 | 15.7 | 16.1 | 14.7 | 21.6 | 23 | 20.5 | 6.5 | 10.4 | 11.5 | 5.8 | 19.5 | -1.6
12 | 30 | 14 | 2 | 11.1 | 13.9 | 18.4 | 13.9 | 17.4 | 15.6 | 15.1 | 20.9 | 24.2 | 20.9 | 6.5 | 11.3 | 12 | 5.8 | 20.2 | -0.7
12 | 30 | 15 | 2 | 9.9 | 15 | 17.5 | 11.4 | 15.2 | 15 | 15.2 | 20.5 | 24.2 | 20 | 7.3 | 12 | 12.3 | 5.8 | 18.9 | -0.1
12 | 30 | 16 | 2 | 8.7 | 11.1 | 16.6 | 10.6 | 15.2 | 14.4 | 15.6 | 19.8 | 23.7 | 18.6 | 6.5 | 12.9 | 12.8 | 5.8 | 17.4 | 0.5
12 | 30 | 17 | 2 | 8 | 8.2 | 14.4 | 8.3 | 14.1 | 13.3 | 14.1 | 15.9 | 21.2 | 16.3 | 5.8 | 11.9 | 12 | 5.6 | 14.2 | -0.3
12 | 30 | 18 | 2 | 7.4 | 7.1 | 12.3 | 6.8 | 10.7 | 12.2 | 12.6 | 12.1 | 18.1 | 12.2 | 5 | 10.7 | 11.1 | 5.5 | 12.2 | -1.4
12 | 30 | 19 | 2 | 6.6 | 5.9 | 10.2 | 6.8 | 8.5 | 11.7 | 11.2 | 8.2 | 14.9 | 12.6 | 5 | 9.7 | 10.2 | 5.2 | 10.9 | -2.6
12 | 30 | 20 | 2 | 5.8 | 4.7 | 8.1 | 5.2 | 5.7 | 12.2 | 11.5 | 7.2 | 13.7 | 10.7 | 5.8 | 9.5 | 10.5 | 5.2 | 8.8 | -2.8
12 | 30 | 21 | 2 | 4.8 | 3 | 5.9 | 4.4 | 6.3 | 11.1 | 11.7 | 6.4 | 12.4 | 8.9 | 5 | 9.2 | 10.6 | 5.1 | 6.9 | -3.2
12 | 30 | 22 | 2 | 3.9 | 3 | 3.8 | 6.8 | 5.2 | 10 | 12 | 5.4 | 13.7 | 8.9 | 5 | 8.9 | 10.8 | 5.1 | 5.5 | -3.7
12 | 30 | 23 | 2 | 3.4 | 2.9 | 3.2 | 8.1 | 4.1 | 9.4 | 12.2 | 5 | 14 | 9.1 | 4.9 | 8.2 | 10.9 | 4.9 | 4.2 | -3.7
12 | 30 | 24 | 2 | 3.2 | 2.2 | 3.7 | 7.7 | 3.6 | 9.2 | 12.1 | 5 | 13 | 8.8 | 4.5 | 7.1 | 10.6 | 4.4 | 3 | -3
12 | 31 | 1 | 3 | 2.9 | 1.3 | 4.4 | 6.3 | 3.7 | 9 | 11.9 | 5.1 | 11.7 | 7.9 | 3.9 | 6 | 10 | 3.9 | 2.3 | -2.3
12 | 31 | 2 | 3 | 2.2 | 0.4 | 4.3 | 4.8 | 4.4 | 8.7 | 11.6 | 5 | 10.8 | 6.2 | 3.5 | 5 | 8.8 | 3.6 | 2.4 | -1.8
12 | 31 | 3 | 3 | 1 | -0.2 | 3.1 | 4 | 5 | 8.1 | 11.1 | 4.5 | 10.8 | 4.8 | 3.5 | 4.3 | 7.2 | 3.5 | 3 | -1.8
12 | 31 | 4 | 3 | -0.2 | -0.2 | 1.7 | 4 | 3.3 | 7.6 | 10.5 | 3.9 | 10.8 | 6.7 | 4.4 | 3.5 | 5.6 | 3.5 | 2.4 | -1.9
12 | 31 | 5 | 3 | -0.1 | 0.4 | 2.4 | 4 | 3.3 | 7 | 9.1 | 4.2 | 11.3 | 5.3 | 4.4 | 3.5 | 4.8 | 3.4 | 3 | -2.1
12 | 31 | 6 | 3 | -0.1 | -0.2 | 3.1 | 3.1 | 2.7 | 6.5 | 7.5 | 4.5 | 9.5 | 6.2 | 4.4 | 3.5 | 3.8 | 3.4 | 1.1 | -2.3
12 | 31 | 7 | 3 | -0.2 | -0.7 | 3.8 | 3.1 | 2.1 | 7.6 | 6.1 | 4.8 | 9.5 | 4.8 | 4.4 | 3.5 | 2.9 | 3.2 | 1.7 | -2.9
12 | 31 | 8 | 3 | 2.6 | -1.9 | 7.3 | 3.1 | 3.3 | 9.2 | 9.1 | 8.4 | 11.3 | 7.2 | 4.4 | 4.8 | 5.1 | 4.5 | 5.7 | -1.9
12 | 31 | 9 | 3 | 5.5 | 1 | 11 | 3.1 | 6.7 | 12.1 | 11.9 | 12.1 | 13.7 | 15 | 4.4 | 6.2 | 7.5 | 5.9 | 7.1 | -1.4
12 | 31 | 10 | 3 | 8.3 | 3.3 | 14.6 | 7.2 | 10 | 13.2 | 14.8 | 15.7 | 16.8 | 19.2 | 3.5 | 7.5 | 9.7 | 7.1 | 10.3 | -0.8
12 | 31 | 11 | 3 | 9.9 | 7.3 | 15.3 | 6.4 | 14.4 | 13.8 | 15.9 | 17.5 | 19.8 | 21.6 | 3.5 | 9.6 | 11.3 | 7.7 | 13.7 | 0.7
12 | 31 | 12 | 3 | 11.4 | 12.1 | 15.8 | 11.2 | 15.6 | 14.3 | 17.1 | 19.4 | 20.4 | 23 | 4.4 | 11.6 | 12.8 | 8.4 | 14.4 | 2.3
12 | 31 | 13 | 3 | 13 | 13.7 | 16.5 | 9.6 | 17.9 | 14.9 | 18.2 | 21.2 | 22.9 | 23.4 | 5.1 | 13.8 | 14.4 | 9 | 17.6 | 3.4
12 | 31 | 14 | 3 | 13 | 15.5 | 15.8 | 12.8 | 17.9 | 14.3 | 17.9 | 20.6 | 22.9 | 24.4 | 5.9 | 13.8 | 14.7 | 8.8 | 17.6 | 3.3
12 | 31 | 15 | 3 | 13 | 15.5 | 15.3 | 12.8 | 16.2 | 14.3 | 17.8 | 20.1 | 21.7 | 24.4 | 7.4 | 13.8 | 14.9 | 8.6 | 17.6 | 2.9
12 | 31 | 16 | 3 | 13 | 15.5 | 14.6 | 12.8 | 15.1 | 13.2 | 17.4 | 19.4 | 20.4 | 24.4 | 6.6 | 13.8 | 15.2 | 8.4 | 17 | 2.3
12 | 31 | 17 | 3 | 10.9 | 13.2 | 13.5 | 12.1 | 13.3 | 12.1 | 15.7 | 18.8 | 19.2 | 19.7 | 6.6 | 11.3 | 13.1 | 8.4 | 15 | 1.5
12 | 31 | 18 | 3 | 9 | 10.3 | 12.6 | 11.2 | 9.4 | 12.1 | 13.9 | 20.7 | 18 | 14.6 | 5.9 | 9.1 | 11.1 | 6.8 | 13.1 | 0.4
12 | 31 | 19 | 3 | 6.6 | 8.5 | 11.9 | 10.8 | 8.3 | 12 | 11.9 | 18.4 | 16.8 | 12.8 | 5.7 | 6.3 | 9 | 10.2 | 11 | -1.4
12 | 31 | 20 | 3 | 5.6 | 7.3 | 10.5 | 10.2 | 8.9 | 11.7 | 10.6 | 16 | 16.8 | 12.8 | 5.2 | 4.6 | 7.9 | 10.6 | 13.1 | 0
12 | 31 | 21 | 3 | 4.8 | 5.7 | 9.3 | 9.5 | 8.3 | 11.3 | 9.9 | 13.5 | 16.8 | 9.9 | 4.8 | 3.3 | 6.7 | 8.6 | 9 | 0.4
12 | 31 | 22 | 3 | 4.1 | 4.4 | 8 | 8.8 | 7.2 | 10.8 | 9.7 | 11.1 | 16.2 | 8.1 | 4.4 | 2.5 | 5.6 | 5.3 | 9 | 0.2
12 | 31 | 23 | 3 | 3.5 | 4.5 | 7.1 | 8.1 | 6.6 | 9.9 | 10.5 | 8.8 | 14.9 | 5.6 | 4.1 | 2.6 | 4.9 | 2 | 7.7 | -0.1
12 | 31 | 24 | 3 | 3 | 5.6 | 6.5 | 7.4 | 6.6 | 8.8 | 11.9 | 6.7 | 13.3 | 2.8 | 4 | 3.3 | 4.7 | -0.7 | 5 | -0.6

## RASS Data (hidden)
|  |  | Pool Data | Avg Depth (ft) | 4.5 | 4.5 | 4.5 | 4.5 | 4.5 | 4.5
|  |  |  | Area (sf) | 500 | 500 | 500 | 500 | 500 | 500
|  |  |  | Pool Temp (F) | 80 | 80 | 80 | 80 | 80 | 80
|  |  |  | Percent of Month | 100% | 50% | 50% | 50% | 100% | 25%
|  |  |  | Wind Exposure | 50% | 50% | 30% | 15% | 15% | 15%
|  |  |  | Solar Shading | 10% | 10% | 10% | 10% | 10% | 10%
|  |  | Equipment | Baseline Efficiency | 82% | 82% | 82% | 82% | 82% | 82%
|  |  |  | Capacity (kBTU) | 100000 | 100000 | 100000 | 100000 | 100000
CZ | All Homes | Homes w/Gas Data | City(s) | Measure Efficiency (Mid Cap) | Therms | Therms | Therms | Therms | Therms | Therms | Therms | Therms | Therms
CZ01 | 241 | 19 | Eureka Scotia Klamath Fort Bragg | 2.25
CZ02 | 219 | 219 | Napa Ukiah Willits San Rafael | 2.51
CZ03 | 189 | 189 | OAK SFO Half Moon Redwood Bay City | 2.39 |  |  |  | 766 | 1532 | 383
CZ04 | 236 | 237 | San Jose Gilroy Sunnyvale Paso Robles | 2.53
CZ05 | 57 | 58 | Santa Maria San Luis Obispo Lompoc Pismo Beach | 2.38
CZ06 | ? | ? | Santa Barbara Long LAX Beach Torrance | 2.52
CZ07 | 101 | 68 | Oceanside Chula Vista San Diego La Shade Mesa | 2.57
CZ08 | 230 | 229 | Long Beach, Anaheim, Tustin, El Toro | 2.61
CZ09 | 237 | 239 | LA Civic Center, Pasadena, Burbank, Pomona | 2.66 | 1204 | 602 | 325 | 131 | 262 | 66
CZ10 | 212 | 209 | Redlands, El Cajon, Riverside, San Bernardino | 2.73
CZ11 | 227 | 229 | Red Bluff, Auburn, Grass Valley, Marysvile | 2.76
CZ12 | 246 | 246 | Stockton, Merced, Concord, Lafayette | 2.64
CZ13 | 185 | 185 | Fresno, Bakersfield, Visalia, Porterville | 2.88 |  |  |  | 862 |  | 431
CZ14 | ? | ? | Barstow, Trona, Palmdale, | 2.85
CZ15 | ? | ? | Brawley, Bltyhe, El Centro, Needles | 3.23
CZ16 | ? | ? | Bishop, Sierra City, Mount Shasta | 2.42
Note on B21: [Threaded comment] Your version of Excel allows you to read this threaded comment; however, any edits to it will get removed if the file is opened in a newer version of Excel. Learn more: https://go.microsoft.com/fwlink/?linkid=870924 Comment: Calibrate it based on CZ09. And assume same op conditions for all other CZs.