## Measure
Measure Solar Water Heating Systems
|  |  |  | Collectors |  |  | Total Area |  |  |  |  | Gas Storage Tank-Type |  |  |  | Gas Tankless
Index | Manufacturer | Brand | Type | OG-100 | Qty | Type | m2 | ft2 | UEF Draw | Eff Area | Index | OG-300 No. | Model | SUEF | Index | OG-300 No. | Model | SUEF
A | Rheem Water Heaters | Rheem Solpak | Pumped | 2009057C | 1 | GFP | 2.29 | 24.6494 | Low | 1.4279 | A1 | 30003878 | RS65-24BP-2G | 1 | A2 | 30003879 | RS65-24BP-TG | 1.68
B | Rheem Water Heaters | Rheem Solpak | Pumped | 2009057B | 1 | GFP | 3.051 | 32.8407 | Low | 1.948 | B1 | 30003884 | RS65-32BP-2G | 1.22 | B2 | 30003886 | RS65-32BP-TG | 2.66
C | Rheem Water Heaters | Rheem Solpak | Pumped | 2009057A | 1 | GFP | 3.8 | 40.9029 | Medium | 2.427 | C1 | 30003885 | RS65-40BP-2G | 1.52 | C2 | 30003887 | RS65-40BP-TG | 5.43
D | Heliodyne, Inc. | HICS | ICS | 10002030 | 1 | ICS | 2.39 | 25.7257 | Low | 1.2895 | D1 | 30004228 | HICS 200-G | 1.02 | D2 | 30004229 | HICS 200-GT | 1.9
E | Heliodyne, Inc. | HELIOPAS | Pumped | 2010115A | 1 | GFP | 3.74 | 40.257 | Medium | 2.4445 | E1 | 30004247 | HPAS 1 410 G 80 AC D Z | 1.63 | E2 | 30004248 | HPAS 1 410 G 80 AC S F | 31.81
F | Heliodyne, Inc. | HELIOPAK | Pumped | 2010115C | 2 | GFP | 5.006 | 53.8841 | Medium | 3.2509 | F2 | 2009036H | HPAK 016 2 406 G 80 ACD Z | 2.17 | F2 | 2010136E | HPAK 016 2 406 G 80 ACS F | 999
G | GE Appliances | GE | ICS | 10002086 | 1 | ICS | 2.384 | 25.6612 | Low | 1.5762 | G1 | 30004286 | GT50C10BAM-G | 1.15 | G2 | 30004292 | GT50C10BAM-TG | 2.44
H | SunEarth, Inc. | SOLARAY | Pumped | 2007032A | 2 | GFP | 7.6 | 81.8057 | High | 4.8539 | H2 | 2001001S | TE80P-120-2G | 2.81 | H2 | 2008024R | TE80P-120-TLG | 999
I | Heliodyne, Inc. | HELIOPAK | Pumped | 2010115A | 1 | GFP | 3.74 | 40.257 | Medium | 2.4445 | I1 | 2011141B | HPAK 016 1 410 G 80 ACD Z | 1.57 | I2 | 2010136G | HPAK 016 1 410 G 80 ACS F | 999
J | GREENoneTEC Solarindustrie | SolPal Plus | ICS | 10001930 | 1 | ICS | 2.384 | 25.6612 | Low | 0.835 | J1 | 30004078 | Solpal Plus L-G | 1.14 | J2 | 30004079 | Solpal Plus L-GT | 3.74
Note on H4: Shawn Martin: Total collector area in m2

## ServiceArea
|  |  |  | Gas Storage Tank-Type | [5 empty] | Gas Tankless
|  |  |  | OG-300 No. | DEER 45 |  |  | SRCC 64 |  | OG-300 No. | DEER 45 |  |  |  | SRCC 64
CACZ 6 | Load | Area | EFFA |  | Qaux | AES | COP | Qaux | AES |  | Qaux | AES | AES2 | COP | Qaux | AES
A | 99.2502 | 24.6494 | 1.4279 | 30003878 | 128.9 | 79.4 | 0.76998 | 123.5584 | 79.4416 | 30003879 | 47.7 | 71.3 | 160.6 | 2.0807 | 88.4404 | 114.5596
B | 99.2502 | 32.8407 | 1.948 | 30003884 | 113.2 | 95.1 | 0.87677 | 104.1242 | 98.8758 | 30003886 | 35.3 | 83.7 | 173 | 2.8116 | 68.6653 | 134.3347
C | 99.2502 | 40.9029 | 2.427 | 30003885 | 102.9 | 105.4 | 0.96453 | 89.1223 | 113.8777 | 30003887 | 28 | 91 | 180.3 | 3.5446 | 54.3453 | 148.6547
D | 99.2502 | 25.7257 | 1.2895 | 30004228 | 149.3 | 59 | 0.66477 | 132.7641 | 70.2359 | 30004229 | 65.3 | 53.7 | 143 | 1.5199 | 92.8728 | 110.1272
E | 99.2502 | 40.257 | 2.4445 | 30004247 | 93.8 | 114.5 | 1.0581 | 58.4367 | 144.5633 | 30004248 | 20.7 | 98.3 | 187.6 | 4.7947 | 37.9797 | 165.0203
F | 99.2502 | 53.8841 | 3.2509 | 2009036H | 76.1 | 132.2 | 1.3042 | 45.1397 | 157.8603 | 2010136E | 12.9 | 106.1 | 195.4 | 7.6938 | 18.8864 | 184.1136
G | 99.2502 | 25.6612 | 1.5762 | 30004286 | 139.7 | 68.6 | 0.71045 | 119.8079 | 83.1921 | 30004292 | 57.2 | 61.8 | 151.1 | 1.7351 | 80.2576 | 122.7424
H | 99.2502 | 81.8057 | 4.8539 | 2001001S | 74.9 | 133.4 | 1.3251 | 30.4788 | 172.5212 | 2008024R | 9.3 | 109.7 | 199 | 10.6721 | 13.4312 | 189.5688
I | 99.2502 | 40.257 | 2.4445 | 2011141B | 93.2 | 115.1 | 1.0649 | 63.2101 | 139.7899 | 2010136G | 19.7 | 99.3 | 188.6 | 5.0381 | 34.5702 | 168.4298
J | 99.2502 | 25.6612 | 0.835 | 30004078 | 133.4 | 74.9 | 0.744 | 119.8079 | 83.1921 | 30004079 | 52.5 | 66.5 | 155.8 | 1.8905 | 80.2576 | 122.7424
Ref | 99.2502 | 0 |  |  | 208.3 |  | 0.47648 | 203 |  |  | 119 |  | 89.3 | 0.83404 | 203
|  |  |  | Gas Storage Tank-Type | [5 empty] | Gas Tankless | [6 empty] | 29.3297 | kWh/therm
|  |  |  | OG-300 No. | DEER 45 |  |  | SRCC 64 |  | OG-300 No. | DEER 45 |  |  |  | SRCC 64
CACZ 9 | Load | Area | EFFA |  | Qaux | AES | COP | Qaux | AES |  | Qaux | AES | AES2 | COP | Qaux | AES
A | 96.5136 | 24.6494 | 1.4279 | 30003878 | 121.3 | 80.8 | 0.79566 | 123.7622 | 85.2378 | 30003879 | 43.6 | 72.1 | 158.5 | 2.2136 | 88.6443 | 120.3557
B | 96.5136 | 32.8407 | 1.948 | 30003884 | 106.3 | 95.8 | 0.90794 | 103.3052 | 105.6948 | 30003886 | 32.5 | 83.2 | 169.6 | 2.9696 | 67.8463 | 141.1537
C | 96.5136 | 40.9029 | 2.427 | 30003885 | 97.1 | 105 | 0.99396 | 87.6214 | 121.3786 | 30003887 | 26.5 | 89.2 | 175.6 | 3.642 | 53.5263 | 155.4737
D | 96.5136 | 25.7257 | 1.2895 | 30004228 | 143.9 | 58.2 | 0.6707 | 131.9451 | 77.0549 | 30004229 | 62.9 | 52.8 | 139.2 | 1.5344 | 92.3947 | 116.6053
E | 96.5136 | 40.257 | 2.4445 | 30004247 | 89.1 | 113 | 1.0832 | 57.6177 | 151.3823 | 30004248 | 20.5 | 95.2 | 181.6 | 4.708 | 38.1835 | 170.8165
F | 96.5136 | 53.8841 | 3.2509 | 2009036H | 71.4 | 130.7 | 1.3517 | 45.6844 | 163.3156 | 2010136E | 14.3 | 101.4 | 187.8 | 6.7492 | 24.8864 | 184.1136
G | 96.5136 | 25.6612 | 1.5762 | 30004286 | 134.4 | 67.7 | 0.71811 | 118.9889 | 90.0111 | 30004292 | 55.1 | 60.6 | 147 | 1.7516 | 80.4614 | 128.5386
H | 96.5136 | 81.8057 | 4.8539 | 2001001S | 72.2 | 129.9 | 1.3368 | 31.0235 | 177.9765 | 2008024R | 10.3 | 105.4 | 191.8 | 9.3702 | 16.0217 | 192.9783
I | 96.5136 | 40.257 | 2.4445 | 2011141B | 86.1 | 116 | 1.1209 | 62.0501 | 146.9499 | 2010136G | 19.5 | 96.2 | 182.6 | 4.9494 | 35.7969 | 173.2031
J | 96.5136 | 25.6612 | 0.835 | 30004078 | 129.1 | 73 | 0.74759 | 118.9889 | 90.0111 | 30004079 | 51.2 | 64.5 | 150.9 | 1.885 | 80.4614 | 128.5386
Ref | 96.5136 | 0 |  |  | 202.1 |  | 0.47755 | 209 |  |  | 115.7 |  | 86.4 | 0.83417 | 209

## FullDataset
Index | Backup | SRCC Model # | CACZ | Q_Delivered | Q_Required | Q_Parasitics | Q_Aux_Gas | Eff_Aux_Gas | EffectiveArea | Gas_Therms | Elec_kWh | Therms_GasWH | Therms_TanklessGas | AES_GasWH | AES_TanklessGas
A | Storage | 30003878 | 1 | 113.1494 | 113.2192 | 5.1634 | 132.6151 | 0.7442 | 1.4279 | 178.1982 | 151.4416 | 237.6223 | 135.7023 | 59.4241 | -42.4959
A | Storage | 30003878 | 2 | 105.2875 | 105.3361 | 5.0578 | 107.0556 | 0.7411 | 1.4279 | 144.455 | 148.3452 | 220.5251 | 126.2541 | 76.0701 | -18.2009
A | Storage | 30003878 | 3 | 105.5598 | 105.5935 | 5.3118 | 108.6555 | 0.7413 | 1.4279 | 146.5743 | 155.7933 | 221.7691 | 126.5627 | 75.1947 | -20.0116
A | Storage | 30003878 | 4 | 102.3249 | 102.3508 | 5.3408 | 100.9785 | 0.7401 | 1.4279 | 136.439 | 156.6431 | 214.4944 | 122.6761 | 78.0553 | -13.7629
A | Storage | 30003878 | 5 | 107.1888 | 107.2162 | 5.2842 | 105.4426 | 0.7408 | 1.4279 | 142.3361 | 154.9833 | 224.6422 | 128.5075 | 82.3061 | -13.8286
A | Storage | 30003878 | 6 | 99.2302 | 99.2502 | 5.5153 | 95.1543 | 0.739 | 1.4279 | 128.7609 | 161.762 | 208.2541 | 118.9599 | 79.4932 | -9.801
A | Storage | 30003878 | 7 | 98.1231 | 98.1409 | 5.4922 | 93.8857 | 0.7388 | 1.4279 | 127.0786 | 161.0859 | 205.7951 | 117.6305 | 78.7164 | -9.4482
A | Storage | 30003878 | 8 | 96.5631 | 96.5817 | 5.5124 | 88.9334 | 0.7377 | 1.4279 | 120.5549 | 161.6784 | 202.4104 | 115.7617 | 81.8554 | -4.7933
A | Storage | 30003878 | 9 | 96.496 | 96.5136 | 5.2503 | 89.4085 | 0.7379 | 1.4279 | 121.1662 | 153.9901 | 202.1412 | 115.68 | 80.975 | -5.4862
A | Storage | 30003878 | 10 | 96.0926 | 96.1099 | 5.344 | 87.146 | 0.7373 | 1.4279 | 118.1961 | 156.7371 | 201.2228 | 115.1961 | 83.0267 | -3
A | Storage | 30003878 | 11 | 97.5786 | 97.6185 | 4.8708 | 95.3243 | 0.7391 | 1.4279 | 128.9735 | 142.8579 | 204.3622 | 117.0042 | 75.3886 | -11.9693
A | Storage | 30003878 | 12 | 100.5697 | 100.5983 | 5.1298 | 97.4125 | 0.7394 | 1.4279 | 131.7453 | 150.456 | 210.8921 | 120.5757 | 79.1468 | -11.1696
A | Storage | 30003878 | 13 | 96.3456 | 96.3757 | 5.1416 | 89.2472 | 0.7378 | 1.4279 | 120.964 | 150.8016 | 201.8429 | 115.5147 | 80.8789 | -5.4493
A | Storage | 30003878 | 14 | 98.3142 | 98.3338 | 5.4023 | 86.5793 | 0.7372 | 1.4279 | 117.4434 | 158.4472 | 205.4032 | 117.8615 | 87.9598 | 0.41815
A | Storage | 30003878 | 15 | 80.99 | 81.0015 | 5.2389 | 61.2465 | 0.729 | 1.4279 | 84.0144 | 153.6568 | 169.5112 | 97.0882 | 85.4968 | 13.0739
A | Storage | 30003878 | 16 | 112.9686 | 113.0308 | 5.0536 | 120.2604 | 0.7429 | 1.4279 | 161.8797 | 148.2218 | 235.833 | 135.4764 | 73.9533 | -26.4032
A | Tankless | 30003879 | 1 | 113.2192 | 113.2192 | 5.2867 | 68.4611 | 0.835 | 1.4279 | 81.9893 | 155.0583 | 237.6223 | 135.7023 | 155.633 | 53.713
A | Tankless | 30003879 | 2 | 105.3361 | 105.3361 | 5.1482 | 48.6285 | 0.835 | 1.4279 | 58.2377 | 150.9963 | 220.5251 | 126.2541 | 162.2874 | 68.0164
A | Tankless | 30003879 | 3 | 105.5935 | 105.5935 | 5.4027 | 49.2367 | 0.835 | 1.4279 | 58.9661 | 158.4595 | 221.7691 | 126.5627 | 162.8029 | 67.5966
A | Tankless | 30003879 | 4 | 102.3508 | 102.3508 | 5.4063 | 44.2128 | 0.835 | 1.4279 | 52.9495 | 158.5649 | 214.4944 | 122.6761 | 161.5449 | 69.7266
A | Tankless | 30003879 | 5 | 107.2162 | 107.2162 | 5.3633 | 45.4909 | 0.835 | 1.4279 | 54.4802 | 157.304 | 224.6422 | 128.5075 | 170.162 | 74.0274
A | Tankless | 30003879 | 6 | 99.2502 | 99.2502 | 5.5813 | 39.7997 | 0.835 | 1.4279 | 47.6643 | 163.699 | 208.2541 | 118.9599 | 160.5898 | 71.2956
A | Tankless | 30003879 | 7 | 98.1409 | 98.1409 | 5.5657 | 39.2584 | 0.835 | 1.4279 | 47.0161 | 163.2394 | 205.7951 | 117.6305 | 158.779 | 70.6144
A | Tankless | 30003879 | 8 | 96.5817 | 96.5817 | 5.5633 | 35.5528 | 0.835 | 1.4279 | 42.5783 | 163.1701 | 202.4104 | 115.7617 | 159.8321 | 73.1834
A | Tankless | 30003879 | 9 | 96.5136 | 96.5136 | 5.3115 | 36.3441 | 0.835 | 1.4279 | 43.5258 | 155.7838 | 202.1412 | 115.68 | 158.6154 | 72.1542
A | Tankless | 30003879 | 10 | 96.1099 | 96.1099 | 5.3929 | 34.5214 | 0.835 | 1.4279 | 41.343 | 158.1709 | 201.2228 | 115.1961 | 159.8798 | 73.8531
A | Tankless | 30003879 | 11 | 97.6185 | 97.6185 | 4.8596 | 42.8174 | 0.835 | 1.4279 | 51.2784 | 142.5303 | 204.3622 | 117.0042 | 153.0838 | 65.7259
A | Tankless | 30003879 | 12 | 100.5983 | 100.5983 | 5.1732 | 42.5773 | 0.835 | 1.4279 | 50.9907 | 151.7283 | 210.8921 | 120.5757 | 159.9014 | 69.585
A | Tankless | 30003879 | 13 | 96.3757 | 96.3757 | 5.1128 | 37.8223 | 0.835 | 1.4279 | 45.2962 | 149.9575 | 201.8429 | 115.5147 | 156.5467 | 70.2185
A | Tankless | 30003879 | 14 | 98.3338 | 98.3338 | 5.3778 | 34.1078 | 0.835 | 1.4279 | 40.8477 | 157.7293 | 205.4032 | 117.8615 | 164.5555 | 77.0138
A | Tankless | 30003879 | 15 | 81.0015 | 81.0015 | 5.096 | 20.0302 | 0.835 | 1.4279 | 23.9883 | 149.4656 | 169.5112 | 97.0882 | 145.5228 | 73.0999
A | Tankless | 30003879 | 16 | 113.0308 | 113.0308 | 5.1384 | 57.9518 | 0.835 | 1.4279 | 69.4034 | 150.7076 | 235.833 | 135.4764 | 166.4296 | 66.073
B | Storage | 30003884 | 1 | 113.1601 | 113.2192 | 5.1925 | 123.3469 | 0.7432 | 1.948 | 165.9673 | 152.2943 | 237.6223 | 135.7023 | 71.655 | -30.265
B | Storage | 30003884 | 2 | 105.2959 | 105.3361 | 4.9656 | 96.0872 | 0.7392 | 1.948 | 129.9881 | 145.6409 | 220.5251 | 126.2541 | 90.537 | -3.734
B | Storage | 30003884 | 3 | 105.5644 | 105.5935 | 5.2541 | 97.3907 | 0.7394 | 1.948 | 131.7159 | 154.1012 | 221.7691 | 126.5627 | 90.0532 | -5.1532
B | Storage | 30003884 | 4 | 102.3287 | 102.3508 | 5.1976 | 89.8968 | 0.738 | 1.948 | 121.8114 | 152.4443 | 214.4944 | 122.6761 | 92.683 | 0.86474
B | Storage | 30003884 | 5 | 107.1937 | 107.2162 | 5.1935 | 93.0705 | 0.7386 | 1.948 | 126.0093 | 152.3246 | 224.6422 | 128.5075 | 98.6329 | 2.4982
B | Storage | 30003884 | 6 | 99.2328 | 99.2502 | 5.422 | 83.3097 | 0.7364 | 1.948 | 113.131 | 159.0254 | 208.2541 | 118.9599 | 95.1231 | 5.8289
B | Storage | 30003884 | 7 | 98.1286 | 98.1409 | 5.4038 | 82.1413 | 0.7361 | 1.948 | 111.5899 | 158.4909 | 205.7951 | 117.6305 | 94.2052 | 6.0406
B | Storage | 30003884 | 8 | 96.5674 | 96.5817 | 5.3701 | 77.1018 | 0.7348 | 1.948 | 104.929 | 157.5024 | 202.4104 | 115.7617 | 97.4814 | 10.8327
B | Storage | 30003884 | 9 | 96.4997 | 96.5136 | 5.0805 | 78.0304 | 0.735 | 1.948 | 106.1638 | 149.0108 | 202.1412 | 115.68 | 95.9775 | 9.5162
B | Storage | 30003884 | 10 | 96.0956 | 96.1099 | 5.1515 | 75.8376 | 0.7344 | 1.948 | 103.2647 | 151.0912 | 201.2228 | 115.1961 | 97.9581 | 11.9315
B | Storage | 30003884 | 11 | 97.5832 | 97.6185 | 4.6345 | 86.418 | 0.7372 | 1.948 | 117.2246 | 135.9273 | 204.3622 | 117.0042 | 87.1376 | -0.22033
B | Storage | 30003884 | 12 | 100.5746 | 100.5983 | 4.9331 | 87.7345 | 0.7375 | 1.948 | 118.9621 | 144.6867 | 210.8921 | 120.5757 | 91.9301 | 1.6137
B | Storage | 30003884 | 13 | 96.3516 | 96.3757 | 4.8575 | 80.1621 | 0.7356 | 1.948 | 108.9752 | 142.4686 | 201.8429 | 115.5147 | 92.8677 | 6.5395
B | Storage | 30003884 | 14 | 98.3179 | 98.3338 | 5.0965 | 75.916 | 0.7344 | 1.948 | 103.3715 | 149.4789 | 205.4032 | 117.8615 | 102.0317 | 14.49
B | Storage | 30003884 | 15 | 80.9926 | 81.0015 | 4.8054 | 52.6278 | 0.7245 | 1.948 | 72.6402 | 140.9398 | 169.5112 | 97.0882 | 96.871 | 24.448
B | Storage | 30003884 | 16 | 112.9726 | 113.0308 | 4.9688 | 109.7628 | 0.7415 | 1.948 | 148.0281 | 145.7349 | 235.833 | 135.4764 | 87.8049 | -12.5517
B | Tankless | 30003886 | 1 | 113.2192 | 113.2192 | 5.2857 | 59.6266 | 0.835 | 1.948 | 71.4091 | 155.0279 | 237.6223 | 135.7023 | 166.2131 | 64.2932
B | Tankless | 30003886 | 2 | 105.3361 | 105.3361 | 4.9593 | 39.373 | 0.835 | 1.948 | 47.1533 | 145.4548 | 220.5251 | 126.2541 | 173.3718 | 79.1008
B | Tankless | 30003886 | 3 | 105.5935 | 105.5935 | 5.2751 | 39.4092 | 0.835 | 1.948 | 47.1967 | 154.7174 | 221.7691 | 126.5627 | 174.5724 | 79.366
B | Tankless | 30003886 | 4 | 102.3508 | 102.3508 | 5.1797 | 35.0223 | 0.835 | 1.948 | 41.9429 | 151.9182 | 214.4944 | 122.6761 | 172.5515 | 80.7332
B | Tankless | 30003886 | 5 | 107.2162 | 107.2162 | 5.2312 | 34.4443 | 0.835 | 1.948 | 41.2506 | 153.4308 | 224.6422 | 128.5075 | 183.3916 | 87.2569
B | Tankless | 30003886 | 6 | 99.2502 | 99.2502 | 5.4225 | 29.4867 | 0.835 | 1.948 | 35.3134 | 159.0397 | 208.2541 | 118.9599 | 172.9408 | 83.6466
B | Tankless | 30003886 | 7 | 98.1409 | 98.1409 | 5.4122 | 29.0458 | 0.835 | 1.948 | 34.7854 | 158.7396 | 205.7951 | 117.6305 | 171.0096 | 82.845
B | Tankless | 30003886 | 8 | 96.5817 | 96.5817 | 5.3446 | 25.7131 | 0.835 | 1.948 | 30.7942 | 156.7561 | 202.4104 | 115.7617 | 171.6162 | 84.9675
B | Tankless | 30003886 | 9 | 96.5136 | 96.5136 | 5.0442 | 27.126 | 0.835 | 1.948 | 32.4862 | 147.9435 | 202.1412 | 115.68 | 169.655 | 83.1938
B | Tankless | 30003886 | 10 | 96.1099 | 96.1099 | 5.0952 | 25.4297 | 0.835 | 1.948 | 30.4547 | 149.4409 | 201.2228 | 115.1961 | 170.7681 | 84.7414
B | Tankless | 30003886 | 11 | 97.6185 | 97.6185 | 4.5495 | 35.7785 | 0.835 | 1.948 | 42.8485 | 133.4358 | 204.3622 | 117.0042 | 161.5137 | 74.1558
B | Tankless | 30003886 | 12 | 100.5983 | 100.5983 | 4.8652 | 35.0968 | 0.835 | 1.948 | 42.0321 | 142.6946 | 210.8921 | 120.5757 | 168.8601 | 78.5437
B | Tankless | 30003886 | 13 | 96.3757 | 96.3757 | 4.7447 | 30.8894 | 0.835 | 1.948 | 36.9933 | 139.1595 | 201.8429 | 115.5147 | 164.8496 | 78.5213
B | Tankless | 30003886 | 14 | 98.3338 | 98.3338 | 4.9893 | 25.6565 | 0.835 | 1.948 | 30.7263 | 146.336 | 205.4032 | 117.8615 | 174.6769 | 87.1352
B | Tankless | 30003886 | 15 | 81.0015 | 81.0015 | 4.5749 | 14.2297 | 0.835 | 1.948 | 17.0415 | 134.1802 | 169.5112 | 97.0882 | 152.4696 | 80.0467
B | Tankless | 30003886 | 16 | 113.0308 | 113.0308 | 4.9838 | 48.9499 | 0.835 | 1.948 | 58.6227 | 146.1727 | 235.833 | 135.4764 | 177.2103 | 76.8538
C | Storage | 30003885 | 1 | 113.1668 | 113.2192 | 5.1334 | 116.6072 | 0.7424 | 2.427 | 157.0679 | 150.5623 | 237.6223 | 135.7023 | 80.5544 | -21.3655
C | Storage | 30003885 | 2 | 105.3005 | 105.3361 | 4.7479 | 89.2647 | 0.7378 | 2.427 | 120.9876 | 139.2554 | 220.5251 | 126.2541 | 99.5375 | 5.2665
C | Storage | 30003885 | 3 | 105.5692 | 105.5935 | 5.0929 | 89.9404 | 0.738 | 2.427 | 121.8705 | 149.3735 | 221.7691 | 126.5627 | 99.8986 | 4.6922
C | Storage | 30003885 | 4 | 102.3313 | 102.3508 | 4.9785 | 82.9173 | 0.7363 | 2.427 | 112.6135 | 146.0179 | 214.4944 | 122.6761 | 101.8809 | 10.0626
C | Storage | 30003885 | 5 | 107.1978 | 107.2162 | 5.0165 | 84.7308 | 0.7368 | 2.427 | 114.9984 | 147.1317 | 224.6422 | 128.5075 | 109.6438 | 13.5091
C | Storage | 30003885 | 6 | 99.2349 | 99.2502 | 5.2243 | 75.4714 | 0.7343 | 2.427 | 102.78 | 153.2267 | 208.2541 | 118.9599 | 105.4741 | 16.1799
C | Storage | 30003885 | 7 | 98.1307 | 98.1409 | 5.2039 | 74.46 | 0.734 | 2.427 | 101.4441 | 152.6304 | 205.7951 | 117.6305 | 104.351 | 16.1864
C | Storage | 30003885 | 8 | 96.5698 | 96.5817 | 5.1395 | 69.5381 | 0.7323 | 2.427 | 94.9586 | 150.7389 | 202.4104 | 115.7617 | 107.4518 | 20.8031
C | Storage | 30003885 | 9 | 96.502 | 96.5136 | 4.8306 | 71.0858 | 0.7329 | 2.427 | 96.9924 | 141.6814 | 202.1412 | 115.68 | 105.1488 | 18.6875
C | Storage | 30003885 | 10 | 96.0967 | 96.1099 | 4.8696 | 69.1938 | 0.7322 | 2.427 | 94.5012 | 142.8247 | 201.2228 | 115.1961 | 106.7216 | 20.695
C | Storage | 30003885 | 11 | 97.5828 | 97.6185 | 4.3876 | 81.2171 | 0.7359 | 2.427 | 110.3644 | 128.6862 | 204.3622 | 117.0042 | 93.9978 | 6.6399
C | Storage | 30003885 | 12 | 100.5788 | 100.5983 | 4.6564 | 82.1718 | 0.7361 | 2.427 | 111.6314 | 136.5711 | 210.8921 | 120.5757 | 99.2607 | 8.9443
C | Storage | 30003885 | 13 | 96.3549 | 96.3757 | 4.5765 | 74.8654 | 0.7341 | 2.427 | 101.9826 | 134.2286 | 201.8429 | 115.5147 | 99.8603 | 13.5321
C | Storage | 30003885 | 14 | 98.3202 | 98.3338 | 4.8032 | 69.4335 | 0.7323 | 2.427 | 94.8157 | 140.8753 | 205.4032 | 117.8615 | 110.5875 | 23.0458
C | Storage | 30003885 | 15 | 80.9949 | 81.0015 | 4.3919 | 48.3207 | 0.7217 | 2.427 | 66.954 | 128.8135 | 169.5112 | 97.0882 | 102.5572 | 30.1342
C | Storage | 30003885 | 16 | 112.9801 | 113.0308 | 4.8053 | 103.0362 | 0.7404 | 2.427 | 139.1629 | 140.9389 | 235.833 | 135.4764 | 96.6701 | -3.6864
C | Tankless | 30003887 | 1 | 113.2192 | 113.2192 | 5.1953 | 53.4862 | 0.835 | 2.427 | 64.0553 | 152.3759 | 237.6223 | 135.7023 | 173.567 | 71.647
C | Tankless | 30003887 | 2 | 105.3361 | 105.3361 | 4.6857 | 34.1962 | 0.835 | 2.427 | 40.9535 | 137.4295 | 220.5251 | 126.2541 | 179.5716 | 85.3006
C | Tankless | 30003887 | 3 | 105.5935 | 105.5935 | 5.0591 | 33.5047 | 0.835 | 2.427 | 40.1254 | 148.3832 | 221.7691 | 126.5627 | 181.6436 | 86.4372
C | Tankless | 30003887 | 4 | 102.3508 | 102.3508 | 4.9029 | 29.621 | 0.835 | 2.427 | 35.4743 | 143.8008 | 214.4944 | 122.6761 | 179.0201 | 87.2018
C | Tankless | 30003887 | 5 | 107.2162 | 107.2162 | 5.0011 | 27.846 | 0.835 | 2.427 | 33.3485 | 146.6797 | 224.6422 | 128.5075 | 191.2937 | 95.159
C | Tankless | 30003887 | 6 | 99.2502 | 99.2502 | 5.1635 | 23.3591 | 0.835 | 2.427 | 27.975 | 151.4444 | 208.2541 | 118.9599 | 180.2791 | 90.9849
C | Tankless | 30003887 | 7 | 98.1409 | 98.1409 | 5.151 | 23.1678 | 0.835 | 2.427 | 27.7458 | 151.0779 | 205.7951 | 117.6305 | 178.0492 | 89.8846
C | Tankless | 30003887 | 8 | 96.5817 | 96.5817 | 5.0426 | 20.092 | 0.835 | 2.427 | 24.0623 | 147.8989 | 202.4104 | 115.7617 | 178.348 | 91.6993
C | Tankless | 30003887 | 9 | 96.5136 | 96.5136 | 4.731 | 22.0919 | 0.835 | 2.427 | 26.4573 | 138.7597 | 202.1412 | 115.68 | 175.6839 | 89.2226
C | Tankless | 30003887 | 10 | 96.1099 | 96.1099 | 4.7664 | 20.7286 | 0.835 | 2.427 | 24.8247 | 139.7966 | 201.2228 | 115.1961 | 176.3981 | 90.3715
C | Tankless | 30003887 | 11 | 97.6185 | 97.6185 | 4.2897 | 31.7942 | 0.835 | 2.427 | 38.0768 | 125.8168 | 204.3622 | 117.0042 | 166.2853 | 78.9274
C | Tankless | 30003887 | 12 | 100.5983 | 100.5983 | 4.5702 | 30.7823 | 0.835 | 2.427 | 36.8651 | 134.0415 | 210.8921 | 120.5757 | 174.027 | 83.7106
C | Tankless | 30003887 | 13 | 96.3757 | 96.3757 | 4.4557 | 26.8304 | 0.835 | 2.427 | 32.1322 | 130.685 | 201.8429 | 115.5147 | 169.7107 | 83.3824
C | Tankless | 30003887 | 14 | 98.3338 | 98.3338 | 4.669 | 20.6858 | 0.835 | 2.427 | 24.7734 | 136.9395 | 205.4032 | 117.8615 | 180.6298 | 93.0881
C | Tankless | 30003887 | 15 | 81.0015 | 81.0015 | 4.1368 | 11.9102 | 0.835 | 2.427 | 14.2638 | 121.3322 | 169.5112 | 97.0882 | 155.2474 | 82.8244
C | Tankless | 30003887 | 16 | 113.0308 | 113.0308 | 4.7741 | 43.5066 | 0.835 | 2.427 | 52.1038 | 140.0217 | 235.833 | 135.4764 | 183.7292 | 83.3727
D | Storage | 30004228 | 1 | 113.1316 | 113.2192 | 0 | 143.0124 | 0.7452 | 1.2895 | 191.9114 | 0 | 237.6223 | 135.7023 | 45.7109 | -56.2091
D | Storage | 30004228 | 2 | 105.2612 | 105.3361 | 0 | 124.3801 | 0.7434 | 1.2895 | 167.3125 | 0 | 220.5251 | 126.2541 | 53.2127 | -41.0583
D | Storage | 30004228 | 3 | 105.5369 | 105.5935 | 0 | 122.7279 | 0.7432 | 1.2895 | 165.1344 | 0 | 221.7691 | 126.5627 | 56.6347 | -38.5717
D | Storage | 30004228 | 4 | 102.3031 | 102.3508 | 0 | 117.1085 | 0.7425 | 1.2895 | 157.7219 | 0 | 214.4944 | 122.6761 | 56.7725 | -35.0458
D | Storage | 30004228 | 5 | 107.1646 | 107.2162 | 0 | 121.2195 | 0.743 | 1.2895 | 163.1487 | 0 | 224.6422 | 128.5075 | 61.4935 | -34.6412
D | Storage | 30004228 | 6 | 99.2144 | 99.2502 | 0 | 110.5999 | 0.7416 | 1.2895 | 149.1368 | 0 | 208.2541 | 118.9599 | 59.1173 | -30.1769
D | Storage | 30004228 | 7 | 98.1097 | 98.1409 | 0 | 108.7645 | 0.7413 | 1.2895 | 146.7213 | 0 | 205.7951 | 117.6305 | 59.0737 | -29.0908
D | Storage | 30004228 | 8 | 96.5501 | 96.5817 | 0 | 105.9658 | 0.7409 | 1.2895 | 143.023 | 0 | 202.4104 | 115.7617 | 59.3873 | -27.2614
D | Storage | 30004228 | 9 | 96.4817 | 96.5136 | 0 | 106.563 | 0.741 | 1.2895 | 143.8097 | 0 | 202.1412 | 115.68 | 58.3315 | -28.1297
D | Storage | 30004228 | 10 | 96.0766 | 96.1099 | 0 | 105.4513 | 0.7408 | 1.2895 | 142.3479 | 0 | 201.2228 | 115.1961 | 58.8749 | -27.1518
D | Storage | 30004228 | 11 | 97.5579 | 97.6185 | 0 | 111.8859 | 0.7418 | 1.2895 | 150.8303 | 0 | 204.3622 | 117.0042 | 53.5319 | -33.826
D | Storage | 30004228 | 12 | 100.542 | 100.5983 | 0 | 113.7953 | 0.742 | 1.2895 | 153.363 | 0 | 210.8921 | 120.5757 | 57.5291 | -32.7873
D | Storage | 30004228 | 13 | 96.3305 | 96.3757 | 0 | 104.9064 | 0.7407 | 1.2895 | 141.6314 | 0 | 201.8429 | 115.5147 | 60.2115 | -26.1168
D | Storage | 30004228 | 14 | 98.29 | 98.3338 | 0 | 106.0093 | 0.7409 | 1.2895 | 143.0819 | 0 | 205.4032 | 117.8615 | 62.3214 | -25.2203
D | Storage | 30004228 | 15 | 80.9791 | 81.0015 | 0 | 79.9311 | 0.7356 | 1.2895 | 108.6611 | 0 | 169.5112 | 97.0882 | 60.8501 | -11.5729
D | Storage | 30004228 | 16 | 112.9148 | 113.0308 | 0 | 136.2334 | 0.7446 | 1.2895 | 182.9619 | 0 | 235.833 | 135.4764 | 52.8711 | -47.4855
D | Tankless | 30004229 | 1 | 113.219 | 113.2192 | 0 | 78.5448 | 0.835 | 1.2895 | 94.0657 | 0 | 237.6223 | 135.7023 | 143.5566 | 41.6367
D | Tankless | 30004229 | 2 | 105.3347 | 105.3361 | 0 | 65.1615 | 0.835 | 1.2895 | 78.0378 | 0 | 220.5251 | 126.2541 | 142.4874 | 48.2164
D | Tankless | 30004229 | 3 | 105.5927 | 105.5935 | 0 | 62.6891 | 0.835 | 1.2895 | 75.0767 | 0 | 221.7691 | 126.5627 | 146.6923 | 51.486
D | Tankless | 30004229 | 4 | 102.349 | 102.3508 | 0 | 59.4962 | 0.835 | 1.2895 | 71.253 | 0 | 214.4944 | 122.6761 | 143.2414 | 51.4232
D | Tankless | 30004229 | 5 | 107.2157 | 107.2162 | 0 | 60.5926 | 0.835 | 1.2895 | 72.566 | 0 | 224.6422 | 128.5075 | 152.0762 | 55.9415
D | Tankless | 30004229 | 6 | 99.2494 | 99.2502 | 0 | 54.4769 | 0.835 | 1.2895 | 65.2418 | 0 | 208.2541 | 118.9599 | 143.0124 | 53.7182
D | Tankless | 30004229 | 7 | 98.1402 | 98.1409 | 0 | 53.4113 | 0.835 | 1.2895 | 63.9656 | 0 | 205.7951 | 117.6305 | 141.8294 | 53.6649
D | Tankless | 30004229 | 8 | 96.5802 | 96.5817 | 0 | 51.7162 | 0.835 | 1.2895 | 61.9356 | 0 | 202.4104 | 115.7617 | 140.4748 | 53.8261
D | Tankless | 30004229 | 9 | 96.5115 | 96.5136 | 0 | 52.4733 | 0.835 | 1.2895 | 62.8423 | 0 | 202.1412 | 115.68 | 139.2989 | 52.8377
D | Tankless | 30004229 | 10 | 96.1079 | 96.1099 | 0 | 51.6696 | 0.835 | 1.2895 | 61.8798 | 0 | 201.2228 | 115.1961 | 139.343 | 53.3163
D | Tankless | 30004229 | 11 | 97.6134 | 97.6185 | 0 | 57.8919 | 0.835 | 1.2895 | 69.3317 | 0 | 204.3622 | 117.0042 | 135.0305 | 47.6726
D | Tankless | 30004229 | 12 | 100.5943 | 100.5983 | 0 | 57.6634 | 0.835 | 1.2895 | 69.058 | 0 | 210.8921 | 120.5757 | 141.8341 | 51.5177
D | Tankless | 30004229 | 13 | 96.3688 | 96.3757 | 0 | 51.8342 | 0.835 | 1.2895 | 62.0769 | 0 | 201.8429 | 115.5147 | 139.766 | 53.4378
D | Tankless | 30004229 | 14 | 98.3289 | 98.3338 | 0 | 51.8605 | 0.835 | 1.2895 | 62.1084 | 0 | 205.4032 | 117.8615 | 143.2948 | 55.7531
D | Tankless | 30004229 | 15 | 80.9935 | 81.0015 | 0 | 36.1274 | 0.835 | 1.2895 | 43.2664 | 0 | 169.5112 | 97.0882 | 126.2448 | 53.8218
D | Tankless | 30004229 | 16 | 113.0293 | 113.0308 | 0 | 73.1741 | 0.835 | 1.2895 | 87.6337 | 0 | 235.833 | 135.4764 | 148.1993 | 47.8428
E | Storage | 30004247 | 1 | 113.1794 | 113.2192 | 5.1859 | 111.0096 | 0.7416 | 2.4445 | 149.6894 | 152.1002 | 237.6223 | 135.7023 | 87.9329 | -13.987
E | Storage | 30004247 | 2 | 105.307 | 105.3361 | 4.7206 | 83.2574 | 0.7364 | 2.4445 | 113.06 | 138.453 | 220.5251 | 126.2541 | 107.4652 | 13.1942
E | Storage | 30004247 | 3 | 105.5743 | 105.5935 | 5.0432 | 83.5189 | 0.7365 | 2.4445 | 113.3998 | 147.9168 | 221.7691 | 126.5627 | 108.3693 | 13.1629
E | Storage | 30004247 | 4 | 102.3351 | 102.3508 | 4.9122 | 76.9143 | 0.7347 | 2.4445 | 104.6881 | 144.0728 | 214.4944 | 122.6761 | 109.8063 | 17.988
E | Storage | 30004247 | 5 | 107.2024 | 107.2162 | 4.9718 | 77.8473 | 0.735 | 2.4445 | 105.9147 | 145.8228 | 224.6422 | 128.5075 | 118.7276 | 22.5929
E | Storage | 30004247 | 6 | 99.2382 | 99.2502 | 5.1463 | 68.5965 | 0.732 | 2.4445 | 93.7111 | 150.939 | 208.2541 | 118.9599 | 114.543 | 25.2489
E | Storage | 30004247 | 7 | 98.1341 | 98.1409 | 5.1331 | 68.008 | 0.7318 | 2.4445 | 92.9325 | 150.5519 | 205.7951 | 117.6305 | 112.8626 | 24.698
E | Storage | 30004247 | 8 | 96.5739 | 96.5817 | 5.0577 | 63.0556 | 0.7298 | 2.4445 | 86.4013 | 148.3396 | 202.4104 | 115.7617 | 116.0091 | 29.3604
E | Storage | 30004247 | 9 | 96.5057 | 96.5136 | 4.7467 | 65.0348 | 0.7306 | 2.4445 | 89.0156 | 139.218 | 202.1412 | 115.68 | 113.1256 | 26.6643
E | Storage | 30004247 | 10 | 96.1011 | 96.1099 | 4.7817 | 63.06 | 0.7298 | 2.4445 | 86.4072 | 140.2452 | 201.2228 | 115.1961 | 114.8155 | 28.7889
E | Storage | 30004247 | 11 | 97.5883 | 97.6185 | 4.3511 | 75.8027 | 0.7344 | 2.4445 | 103.2172 | 127.6162 | 204.3622 | 117.0042 | 101.145 | 13.7871
E | Storage | 30004247 | 12 | 100.5819 | 100.5983 | 4.6177 | 76.4479 | 0.7346 | 2.4445 | 104.0674 | 135.4363 | 210.8921 | 120.5757 | 106.8247 | 16.5083
E | Storage | 30004247 | 13 | 96.3586 | 96.3757 | 4.5062 | 69.403 | 0.7323 | 2.4445 | 94.774 | 132.1655 | 201.8429 | 115.5147 | 107.0689 | 20.7407
E | Storage | 30004247 | 14 | 98.3231 | 98.3338 | 4.6964 | 63.0208 | 0.7298 | 2.4445 | 86.3535 | 137.7431 | 205.4032 | 117.8615 | 119.0497 | 31.5081
E | Storage | 30004247 | 15 | 80.9973 | 81.0015 | 4.2818 | 43.3553 | 0.7178 | 2.4445 | 60.4002 | 125.5827 | 169.5112 | 97.0882 | 109.1109 | 36.688
E | Storage | 30004247 | 16 | 112.9922 | 113.0308 | 4.78 | 97.0768 | 0.7394 | 2.4445 | 131.2914 | 140.1957 | 235.833 | 135.4764 | 104.5416 | 4.1851
E | Tankless | 30004248 | 1 | 113.2192 | 113.2192 | 5.1297 | 47.7647 | 0.835 | 2.4445 | 57.2032 | 150.452 | 237.6223 | 135.7023 | 180.4191 | 78.4992
E | Tankless | 30004248 | 2 | 105.3361 | 105.3361 | 4.5036 | 28.9554 | 0.835 | 2.4445 | 34.6772 | 132.0903 | 220.5251 | 126.2541 | 185.848 | 91.577
E | Tankless | 30004248 | 3 | 105.5935 | 105.5935 | 4.8385 | 27.957 | 0.835 | 2.4445 | 33.4815 | 141.9109 | 221.7691 | 126.5627 | 188.2876 | 93.0812
E | Tankless | 30004248 | 4 | 102.3508 | 102.3508 | 4.6791 | 24.4364 | 0.835 | 2.4445 | 29.2651 | 137.2359 | 214.4944 | 122.6761 | 185.2292 | 93.411
E | Tankless | 30004248 | 5 | 107.2162 | 107.2162 | 4.779 | 21.8353 | 0.835 | 2.4445 | 26.1501 | 140.1682 | 224.6422 | 128.5075 | 198.4921 | 102.3574
E | Tankless | 30004248 | 6 | 99.2502 | 99.2502 | 4.9304 | 17.2898 | 0.835 | 2.4445 | 20.7064 | 144.6075 | 208.2541 | 118.9599 | 187.5478 | 98.2536
E | Tankless | 30004248 | 7 | 98.1409 | 98.1409 | 4.924 | 17.6241 | 0.835 | 2.4445 | 21.1068 | 144.4185 | 205.7951 | 117.6305 | 184.6883 | 96.5237
E | Tankless | 30004248 | 8 | 96.5817 | 96.5817 | 4.7968 | 14.6766 | 0.835 | 2.4445 | 17.5767 | 140.6882 | 202.4104 | 115.7617 | 184.8336 | 98.1849
E | Tankless | 30004248 | 9 | 96.5136 | 96.5136 | 4.4934 | 17.1252 | 0.835 | 2.4445 | 20.5092 | 131.7895 | 202.1412 | 115.68 | 181.632 | 95.1708
E | Tankless | 30004248 | 10 | 96.1099 | 96.1099 | 4.4992 | 15.7491 | 0.835 | 2.4445 | 18.8612 | 131.961 | 201.2228 | 115.1961 | 182.3616 | 96.3349
E | Tankless | 30004248 | 11 | 97.6185 | 97.6185 | 4.0972 | 27.3045 | 0.835 | 2.4445 | 32.7 | 120.1702 | 204.3622 | 117.0042 | 171.6622 | 84.3043
E | Tankless | 30004248 | 12 | 100.5983 | 100.5983 | 4.3712 | 26.0298 | 0.835 | 2.4445 | 31.1734 | 128.205 | 210.8921 | 120.5757 | 179.7187 | 89.4023
E | Tankless | 30004248 | 13 | 96.3757 | 96.3757 | 4.2323 | 22.4756 | 0.835 | 2.4445 | 26.9169 | 124.1326 | 201.8429 | 115.5147 | 174.926 | 88.5977
E | Tankless | 30004248 | 14 | 98.3338 | 98.3338 | 4.4186 | 15.3663 | 0.835 | 2.4445 | 18.4028 | 129.5955 | 205.4032 | 117.8615 | 187.0004 | 99.4588
E | Tankless | 30004248 | 15 | 81.0015 | 81.0015 | 3.846 | 8.6998 | 0.835 | 2.4445 | 10.419 | 112.8014 | 169.5112 | 97.0882 | 159.0922 | 86.6693
E | Tankless | 30004248 | 16 | 113.0308 | 113.0308 | 4.5879 | 38.2718 | 0.835 | 2.4445 | 45.8344 | 134.5613 | 235.833 | 135.4764 | 189.9985 | 89.642
F | Tankless | 2010136e | 1 | 113.219 | 113.2192 | 7.8618 | 39.2138 | 0.835 | 3.2509 | 46.9626 | 230.5853 | 237.6223 | 135.7023 | 190.6597 | 88.7397
F | Tankless | 2010136e | 2 | 105.3352 | 105.3361 | 7.1012 | 22.9694 | 0.835 | 3.2509 | 27.5083 | 208.2752 | 220.5251 | 126.2541 | 193.0169 | 98.7459
F | Tankless | 2010136e | 3 | 105.5929 | 105.5935 | 7.7565 | 20.7229 | 0.835 | 3.2509 | 24.8179 | 227.4966 | 221.7691 | 126.5627 | 196.9512 | 101.7448
F | Tankless | 2010136e | 4 | 102.3499 | 102.3508 | 7.7273 | 17.7348 | 0.835 | 3.2509 | 21.2393 | 226.6404 | 214.4944 | 122.6761 | 193.2551 | 101.4368
F | Tankless | 2010136e | 5 | 107.2156 | 107.2162 | 7.9178 | 14.1962 | 0.835 | 3.2509 | 17.0014 | 232.2283 | 224.6422 | 128.5075 | 207.6408 | 111.5061
F | Tankless | 2010136e | 6 | 99.2494 | 99.2502 | 8.1182 | 10.766 | 0.835 | 3.2509 | 12.8934 | 238.1044 | 208.2541 | 118.9599 | 195.3607 | 106.0665
F | Tankless | 2010136e | 7 | 98.1403 | 98.1409 | 8.0118 | 11.0463 | 0.835 | 3.2509 | 13.2291 | 234.9832 | 205.7951 | 117.6305 | 192.566 | 104.4014
F | Tankless | 2010136e | 8 | 96.5808 | 96.5817 | 7.9018 | 8.7236 | 0.835 | 3.2509 | 10.4474 | 231.7579 | 202.4104 | 115.7617 | 191.9629 | 105.3142
F | Tankless | 2010136e | 9 | 96.5127 | 96.5136 | 7.01 | 11.8999 | 0.835 | 3.2509 | 14.2514 | 205.6027 | 202.1412 | 115.68 | 187.8898 | 101.4286
F | Tankless | 2010136e | 10 | 96.1089 | 96.1099 | 7.1675 | 11.1577 | 0.835 | 3.2509 | 13.3626 | 210.2195 | 201.2228 | 115.1961 | 187.8602 | 101.8336
F | Tankless | 2010136e | 11 | 97.6176 | 97.6185 | 6.5523 | 22.51 | 0.835 | 3.2509 | 26.958 | 192.1772 | 204.3622 | 117.0042 | 177.4041 | 90.0462
F | Tankless | 2010136e | 12 | 100.5974 | 100.5983 | 6.925 | 20.6318 | 0.835 | 3.2509 | 24.7087 | 203.1079 | 210.8921 | 120.5757 | 186.1834 | 95.867
F | Tankless | 2010136e | 13 | 96.3746 | 96.3757 | 6.8094 | 18.079 | 0.835 | 3.2509 | 21.6514 | 199.7179 | 201.8429 | 115.5147 | 180.1914 | 93.8632
F | Tankless | 2010136e | 14 | 98.3326 | 98.3338 | 7.6088 | 9.6006 | 0.835 | 3.2509 | 11.4977 | 223.1638 | 205.4032 | 117.8615 | 193.9055 | 106.3638
F | Tankless | 2010136e | 15 | 81.0004 | 81.0015 | 6.0875 | 7.2015 | 0.835 | 3.2509 | 8.6246 | 178.5458 | 169.5112 | 97.0882 | 160.8866 | 88.4637
F | Tankless | 2010136e | 16 | 113.03 | 113.0308 | 7.4069 | 31.1292 | 0.835 | 3.2509 | 37.2804 | 217.2422 | 235.833 | 135.4764 | 198.5525 | 98.196
F | Storage | 2009036h | 1 | 113.1872 | 113.2192 | 7.9892 | 101.5017 | 0.7402 | 3.2509 | 137.1274 | 234.3221 | 237.6223 | 135.7023 | 100.4949 | -1.425
F | Storage | 2009036h | 2 | 105.3117 | 105.3361 | 8.1089 | 70.737 | 0.7328 | 3.2509 | 96.5297 | 237.8313 | 220.5251 | 126.2541 | 123.9954 | 29.7244
F | Storage | 2009036h | 3 | 105.5797 | 105.5935 | 8.626 | 70.8155 | 0.7328 | 3.2509 | 96.6368 | 252.9994 | 221.7691 | 126.5627 | 125.1322 | 29.9258
F | Storage | 2009036h | 4 | 102.3417 | 102.3508 | 8.7031 | 64.1455 | 0.7303 | 3.2509 | 87.8345 | 255.2601 | 214.4944 | 122.6761 | 126.6599 | 34.8417
F | Storage | 2009036h | 5 | 107.2072 | 107.2162 | 8.9565 | 63.4088 | 0.73 | 3.2509 | 86.8613 | 262.6903 | 224.6422 | 128.5075 | 137.7809 | 41.6462
F | Storage | 2009036h | 6 | 99.2427 | 99.2502 | 9.1657 | 55.2173 | 0.726 | 3.2509 | 76.0569 | 268.8287 | 208.2541 | 118.9599 | 132.1972 | 42.903
F | Storage | 2009036h | 7 | 98.1371 | 98.1409 | 9.0707 | 54.6768 | 0.7257 | 3.2509 | 75.3435 | 266.0413 | 205.7951 | 117.6305 | 130.4516 | 42.287
F | Storage | 2009036h | 8 | 96.5783 | 96.5817 | 9.0843 | 49.6198 | 0.7226 | 3.2509 | 68.6684 | 266.4401 | 202.4104 | 115.7617 | 133.7419 | 47.0932
F | Storage | 2009036h | 9 | 96.5093 | 96.5136 | 8.2302 | 51.6077 | 0.7239 | 3.2509 | 71.2912 | 241.3881 | 202.1412 | 115.68 | 130.85 | 44.3888
F | Storage | 2009036h | 10 | 96.1057 | 96.1099 | 8.4853 | 49.5675 | 0.7226 | 3.2509 | 68.596 | 248.8703 | 201.2228 | 115.1961 | 132.6267 | 46.6001
F | Storage | 2009036h | 11 | 97.59 | 97.6185 | 7.4765 | 64.9433 | 0.7306 | 3.2509 | 88.8903 | 219.2839 | 204.3622 | 117.0042 | 115.4718 | 28.1139
F | Storage | 2009036h | 12 | 100.5855 | 100.5983 | 7.8538 | 64.4594 | 0.7304 | 3.2509 | 88.2522 | 230.349 | 210.8921 | 120.5757 | 122.6399 | 32.3235
F | Storage | 2009036h | 13 | 96.3632 | 96.3757 | 7.7782 | 58.1861 | 0.7276 | 3.2509 | 79.9699 | 228.1317 | 201.8429 | 115.5147 | 121.8729 | 35.5447
F | Storage | 2009036h | 14 | 98.3268 | 98.3338 | 8.7313 | 49.9075 | 0.7228 | 3.2509 | 69.0475 | 256.0859 | 205.4032 | 117.8615 | 136.3557 | 48.814
F | Storage | 2009036h | 15 | 81.0002 | 81.0015 | 7.5372 | 33.9432 | 0.7074 | 3.2509 | 47.983 | 221.0635 | 169.5112 | 97.0882 | 121.5281 | 49.1052
F | Storage | 2009036h | 16 | 113.0011 | 113.0308 | 8.1977 | 85.1145 | 0.7369 | 3.2509 | 115.5034 | 240.4366 | 235.833 | 135.4764 | 120.3295 | 19.973
G | Storage | 30004286 | 1 | 113.1373 | 113.2192 | 0 | 137.7026 | 0.7447 | 1.5762 | 184.9101 | 0 | 237.6223 | 135.7023 | 52.7121 | -49.2078
G | Storage | 30004286 | 2 | 105.2628 | 105.3361 | 0 | 117.7101 | 0.7425 | 1.5762 | 158.5322 | 0 | 220.5251 | 126.2541 | 61.993 | -32.278
G | Storage | 30004286 | 3 | 105.5434 | 105.5935 | 0 | 115.8792 | 0.7423 | 1.5762 | 156.1082 | 0 | 221.7691 | 126.5627 | 65.6608 | -29.5456
G | Storage | 30004286 | 4 | 102.308 | 102.3508 | 0 | 110.1116 | 0.7415 | 1.5762 | 148.4984 | 0 | 214.4944 | 122.6761 | 65.9959 | -25.8223
G | Storage | 30004286 | 5 | 107.1675 | 107.2162 | 0 | 113.9305 | 0.7421 | 1.5762 | 153.5244 | 0 | 224.6422 | 128.5075 | 71.1178 | -25.0169
G | Storage | 30004286 | 6 | 99.2171 | 99.2502 | 0 | 103.3326 | 0.7405 | 1.5762 | 139.5444 | 0 | 208.2541 | 118.9599 | 68.7097 | -20.5845
G | Storage | 30004286 | 7 | 98.1118 | 98.1409 | 0 | 101.5409 | 0.7402 | 1.5762 | 137.1804 | 0 | 205.7951 | 117.6305 | 68.6147 | -19.5499
G | Storage | 30004286 | 8 | 96.5526 | 96.5817 | 0 | 98.5721 | 0.7397 | 1.5762 | 133.2596 | 0 | 202.4104 | 115.7617 | 69.1508 | -17.4979
G | Storage | 30004286 | 9 | 96.4831 | 96.5136 | 0 | 99.3612 | 0.7398 | 1.5762 | 134.3082 | 0 | 202.1412 | 115.68 | 67.8331 | -18.6282
G | Storage | 30004286 | 10 | 96.0794 | 96.1099 | 0 | 98.1144 | 0.7396 | 1.5762 | 132.6587 | 0 | 201.2228 | 115.1961 | 68.5641 | -17.4626
G | Storage | 30004286 | 11 | 97.5611 | 97.6185 | 0 | 105.2813 | 0.7408 | 1.5762 | 142.1184 | 0 | 204.3622 | 117.0042 | 62.2437 | -25.1142
G | Storage | 30004286 | 12 | 100.5495 | 100.5983 | 0 | 106.7853 | 0.741 | 1.5762 | 144.1098 | 0 | 210.8921 | 120.5757 | 66.7823 | -23.534
G | Storage | 30004286 | 13 | 96.3346 | 96.3757 | 0 | 97.7961 | 0.7395 | 1.5762 | 132.2463 | 0 | 201.8429 | 115.5147 | 69.5966 | -16.7316
G | Storage | 30004286 | 14 | 98.2947 | 98.3338 | 0 | 98.1841 | 0.7396 | 1.5762 | 132.753 | 0 | 205.4032 | 117.8615 | 72.6502 | -14.8915
G | Storage | 30004286 | 15 | 80.981 | 81.0015 | 0 | 72.581 | 0.7334 | 1.5762 | 98.9652 | 0 | 169.5112 | 97.0882 | 70.546 | -1.8769
G | Storage | 30004286 | 16 | 112.9218 | 113.0308 | 0 | 129.5766 | 0.7439 | 1.5762 | 174.1855 | 0 | 235.833 | 135.4764 | 61.6475 | -38.709
G | Tankless | 30004292 | 1 | 113.2182 | 113.2192 | 0 | 73.3207 | 0.835 | 1.5762 | 87.8093 | 0 | 237.6223 | 135.7023 | 149.813 | 47.8931
G | Tankless | 30004292 | 2 | 105.3309 | 105.3361 | 0 | 59.0628 | 0.835 | 1.5762 | 70.7339 | 0 | 220.5251 | 126.2541 | 149.7912 | 55.5202
G | Tankless | 30004292 | 3 | 105.5893 | 105.5935 | 0 | 56.2952 | 0.835 | 1.5762 | 67.4194 | 0 | 221.7691 | 126.5627 | 154.3497 | 59.1433
G | Tankless | 30004292 | 4 | 102.345 | 102.3508 | 0 | 53.1387 | 0.835 | 1.5762 | 63.6392 | 0 | 214.4944 | 122.6761 | 150.8552 | 59.037
G | Tankless | 30004292 | 5 | 107.2128 | 107.2162 | 0 | 53.6814 | 0.835 | 1.5762 | 64.2891 | 0 | 224.6422 | 128.5075 | 160.3531 | 64.2184
G | Tankless | 30004292 | 6 | 99.2457 | 99.2502 | 0 | 47.6918 | 0.835 | 1.5762 | 57.1159 | 0 | 208.2541 | 118.9599 | 151.1382 | 61.844
G | Tankless | 30004292 | 7 | 98.1366 | 98.1409 | 0 | 46.6538 | 0.835 | 1.5762 | 55.8728 | 0 | 205.7951 | 117.6305 | 149.9222 | 61.7576
G | Tankless | 30004292 | 8 | 96.5761 | 96.5817 | 0 | 44.928 | 0.835 | 1.5762 | 53.8059 | 0 | 202.4104 | 115.7617 | 148.6044 | 61.9557
G | Tankless | 30004292 | 9 | 96.5071 | 96.5136 | 0 | 45.9441 | 0.835 | 1.5762 | 55.0229 | 0 | 202.1412 | 115.68 | 147.1184 | 60.6571
G | Tankless | 30004292 | 10 | 96.1032 | 96.1099 | 0 | 45.0143 | 0.835 | 1.5762 | 53.9093 | 0 | 201.2228 | 115.1961 | 147.3135 | 61.2868
G | Tankless | 30004292 | 11 | 97.6073 | 97.6185 | 0 | 52.3302 | 0.835 | 1.5762 | 62.6708 | 0 | 204.3622 | 117.0042 | 141.6913 | 54.3334
G | Tankless | 30004292 | 12 | 100.5879 | 100.5983 | 0 | 51.733 | 0.835 | 1.5762 | 61.9556 | 0 | 210.8921 | 120.5757 | 148.9365 | 58.6201
G | Tankless | 30004292 | 13 | 96.3621 | 96.3757 | 0 | 45.9993 | 0.835 | 1.5762 | 55.089 | 0 | 201.8429 | 115.5147 | 146.7539 | 60.4256
G | Tankless | 30004292 | 14 | 98.3226 | 98.3338 | 0 | 45.1532 | 0.835 | 1.5762 | 54.0757 | 0 | 205.4032 | 117.8615 | 151.3275 | 63.7858
G | Tankless | 30004292 | 15 | 80.9847 | 81.0015 | 0 | 30.2958 | 0.835 | 1.5762 | 36.2824 | 0 | 169.5112 | 97.0882 | 133.2287 | 60.8058
G | Tankless | 30004292 | 16 | 113.0257 | 113.0308 | 0 | 67.1438 | 0.835 | 1.5762 | 80.4117 | 0 | 235.833 | 135.4764 | 155.4212 | 55.0647
H | Storage | 2001001s | 1 | 113.1998 | 113.2192 | 4.6945 | 96.2834 | 0.7392 | 4.8539 | 130.2535 | 137.6896 | 237.6223 | 135.7023 | 107.3688 | 5.4488
H | Storage | 2001001s | 2 | 105.3205 | 105.3361 | 4.1371 | 70.3229 | 0.7326 | 4.8539 | 95.9908 | 121.3398 | 220.5251 | 126.2541 | 124.5343 | 30.2633
H | Storage | 2001001s | 3 | 105.5845 | 105.5935 | 4.4885 | 69.5207 | 0.7323 | 4.8539 | 94.9347 | 131.6478 | 221.7691 | 126.5627 | 126.8343 | 31.6279
H | Storage | 2001001s | 4 | 102.3446 | 102.3508 | 4.3497 | 63.5526 | 0.73 | 4.8539 | 87.0584 | 127.5762 | 214.4944 | 122.6761 | 127.436 | 35.6177
H | Storage | 2001001s | 5 | 107.2088 | 107.2162 | 4.4127 | 62.2535 | 0.7295 | 4.8539 | 85.3372 | 129.424 | 224.6422 | 128.5075 | 139.305 | 43.1703
H | Storage | 2001001s | 6 | 99.2455 | 99.2502 | 4.6103 | 54.3062 | 0.7255 | 4.8539 | 74.8535 | 135.219 | 208.2541 | 118.9599 | 133.4006 | 44.1064
H | Storage | 2001001s | 7 | 98.1377 | 98.1409 | 4.5979 | 53.7918 | 0.7252 | 4.8539 | 74.1751 | 134.8562 | 205.7951 | 117.6305 | 131.6199 | 43.4554
H | Storage | 2001001s | 8 | 96.5789 | 96.5817 | 4.4771 | 49.6983 | 0.7227 | 4.8539 | 68.7675 | 131.3117 | 202.4104 | 115.7617 | 133.6429 | 46.9942
H | Storage | 2001001s | 9 | 96.5105 | 96.5136 | 4.1483 | 52.2268 | 0.7243 | 4.8539 | 72.1065 | 121.6692 | 202.1412 | 115.68 | 130.0347 | 43.5735
H | Storage | 2001001s | 10 | 96.106 | 96.1099 | 4.17 | 50.9364 | 0.7235 | 4.8539 | 70.4027 | 122.3054 | 201.2228 | 115.1961 | 130.8201 | 44.7934
H | Storage | 2001001s | 11 | 97.5965 | 97.6185 | 3.8117 | 65.2092 | 0.7307 | 4.8539 | 89.2421 | 111.7951 | 204.3622 | 117.0042 | 115.12 | 27.7621
H | Storage | 2001001s | 12 | 100.5887 | 100.5983 | 4.0494 | 64.9869 | 0.7306 | 4.8539 | 88.95 | 118.7684 | 210.8921 | 120.5757 | 121.9421 | 31.6257
H | Storage | 2001001s | 13 | 96.368 | 96.3757 | 3.973 | 59.1321 | 0.728 | 4.8539 | 81.2255 | 116.5257 | 201.8429 | 115.5147 | 120.6174 | 34.2892
H | Storage | 2001001s | 14 | 98.3296 | 98.3338 | 4.1827 | 51.2415 | 0.7237 | 4.8539 | 70.8049 | 122.6776 | 205.4032 | 117.8615 | 134.5983 | 47.0566
H | Storage | 2001001s | 15 | 80.9998 | 81.0015 | 3.6436 | 36.4673 | 0.7107 | 4.8539 | 51.3118 | 106.8652 | 169.5112 | 97.0882 | 118.1993 | 45.7764
H | Storage | 2001001s | 16 | 113.0131 | 113.0308 | 4.2248 | 83.9549 | 0.7366 | 4.8539 | 113.9762 | 123.912 | 235.833 | 135.4764 | 121.8568 | 21.5002
H | Tankless | 2008024r | 1 | 113.2192 | 113.2192 | 4.6207 | 34.4587 | 0.835 | 4.8539 | 41.2679 | 135.5238 | 237.6223 | 135.7023 | 196.3544 | 94.4344
H | Tankless | 2008024r | 2 | 105.3361 | 105.3361 | 3.9103 | 19.6919 | 0.835 | 4.8539 | 23.5831 | 114.6893 | 220.5251 | 126.2541 | 196.942 | 102.671
H | Tankless | 2008024r | 3 | 105.5935 | 105.5935 | 4.2859 | 17.1196 | 0.835 | 4.8539 | 20.5025 | 125.7038 | 221.7691 | 126.5627 | 201.2665 | 106.0601
H | Tankless | 2008024r | 4 | 102.3508 | 102.3508 | 4.133 | 14.4422 | 0.835 | 4.8539 | 17.296 | 121.2201 | 214.4944 | 122.6761 | 197.1983 | 105.3801
H | Tankless | 2008024r | 5 | 107.2162 | 107.2162 | 4.1884 | 10.7006 | 0.835 | 4.8539 | 12.815 | 122.8438 | 224.6422 | 128.5075 | 211.8272 | 115.6925
H | Tankless | 2008024r | 6 | 99.2502 | 99.2502 | 4.3645 | 7.7467 | 0.835 | 4.8539 | 9.2775 | 128.0092 | 208.2541 | 118.9599 | 198.9766 | 109.6824
H | Tankless | 2008024r | 7 | 98.1409 | 98.1409 | 4.3491 | 7.9421 | 0.835 | 4.8539 | 9.5115 | 127.5572 | 205.7951 | 117.6305 | 196.2836 | 108.119
H | Tankless | 2008024r | 8 | 96.5817 | 96.5817 | 4.2022 | 6.0032 | 0.835 | 4.8539 | 7.1895 | 123.2493 | 202.4104 | 115.7617 | 195.2209 | 108.5722
H | Tankless | 2008024r | 9 | 96.5136 | 96.5136 | 3.8902 | 8.572 | 0.835 | 4.8539 | 10.2659 | 114.0996 | 202.1412 | 115.68 | 191.8753 | 105.4141
H | Tankless | 2008024r | 10 | 96.1099 | 96.1099 | 3.8786 | 7.9951 | 0.835 | 4.8539 | 9.575 | 113.7597 | 201.2228 | 115.1961 | 191.6478 | 105.6211
H | Tankless | 2008024r | 11 | 97.6185 | 97.6185 | 3.5833 | 19.4251 | 0.835 | 4.8539 | 23.2636 | 105.0962 | 204.3622 | 117.0042 | 181.0986 | 93.7406
H | Tankless | 2008024r | 12 | 100.5983 | 100.5983 | 3.8212 | 17.4119 | 0.835 | 4.8539 | 20.8526 | 112.0733 | 210.8921 | 120.5757 | 190.0396 | 99.7232
H | Tankless | 2008024r | 13 | 96.3757 | 96.3757 | 3.7059 | 15.3419 | 0.835 | 4.8539 | 18.3735 | 108.694 | 201.8429 | 115.5147 | 183.4694 | 97.1412
H | Tankless | 2008024r | 14 | 98.3338 | 98.3338 | 3.911 | 7.44 | 0.835 | 4.8539 | 8.9102 | 114.7073 | 205.4032 | 117.8615 | 196.493 | 108.9513
H | Tankless | 2008024r | 15 | 81.0015 | 81.0015 | 3.2845 | 5.0389 | 0.835 | 4.8539 | 6.0346 | 96.334 | 169.5112 | 97.0882 | 163.4765 | 91.0536
H | Tankless | 2008024r | 16 | 113.0308 | 113.0308 | 4.0541 | 27.555 | 0.835 | 4.8539 | 33 | 118.9042 | 235.833 | 135.4764 | 202.8329 | 102.4764
I | Tankless | 2010136g | 1 | 113.219 | 113.2192 | 7.8005 | 47.8314 | 0.835 | 2.4445 | 57.2831 | 228.7863 | 237.6223 | 135.7023 | 180.3392 | 78.4192
I | Tankless | 2010136g | 2 | 105.3353 | 105.3361 | 7.8616 | 28.3825 | 0.835 | 2.4445 | 33.991 | 230.5788 | 220.5251 | 126.2541 | 186.5341 | 92.2631
I | Tankless | 2010136g | 3 | 105.5929 | 105.5935 | 8.4247 | 27.2136 | 0.835 | 2.4445 | 32.5911 | 247.0952 | 221.7691 | 126.5627 | 189.1779 | 93.9716
I | Tankless | 2010136g | 4 | 102.3499 | 102.3508 | 8.4422 | 23.8062 | 0.835 | 2.4445 | 28.5105 | 247.6067 | 214.4944 | 122.6761 | 185.9839 | 94.1657
I | Tankless | 2010136g | 5 | 107.2156 | 107.2162 | 8.8479 | 20.8346 | 0.835 | 2.4445 | 24.9516 | 259.5063 | 224.6422 | 128.5075 | 199.6906 | 103.5559
I | Tankless | 2010136g | 6 | 99.2495 | 99.2502 | 8.9639 | 16.4025 | 0.835 | 2.4445 | 19.6437 | 262.9092 | 208.2541 | 118.9599 | 188.6104 | 99.3162
I | Tankless | 2010136g | 7 | 98.1403 | 98.1409 | 8.8042 | 16.6948 | 0.835 | 2.4445 | 19.9938 | 258.2253 | 205.7951 | 117.6305 | 185.8013 | 97.6367
I | Tankless | 2010136g | 8 | 96.5808 | 96.5817 | 8.8373 | 13.7793 | 0.835 | 2.4445 | 16.5022 | 259.1941 | 202.4104 | 115.7617 | 185.9082 | 99.2595
I | Tankless | 2010136g | 9 | 96.5127 | 96.5136 | 7.9754 | 16.2478 | 0.835 | 2.4445 | 19.4584 | 233.9167 | 202.1412 | 115.68 | 182.6829 | 96.2216
I | Tankless | 2010136g | 10 | 96.1088 | 96.1099 | 8.2228 | 14.8671 | 0.835 | 2.4445 | 17.8049 | 241.1714 | 201.2228 | 115.1961 | 183.4178 | 97.3912
I | Tankless | 2010136g | 11 | 97.6174 | 97.6185 | 7.2419 | 27.0175 | 0.835 | 2.4445 | 32.3563 | 212.4043 | 204.3622 | 117.0042 | 172.0059 | 84.648
I | Tankless | 2010136g | 12 | 100.5973 | 100.5983 | 7.6387 | 25.527 | 0.835 | 2.4445 | 30.5713 | 224.0416 | 210.8921 | 120.5757 | 180.3208 | 90.0044
I | Tankless | 2010136g | 13 | 96.3745 | 96.3757 | 7.5537 | 22.244 | 0.835 | 2.4445 | 26.6395 | 221.5468 | 201.8429 | 115.5147 | 175.2033 | 88.8751
I | Tankless | 2010136g | 14 | 98.3325 | 98.3338 | 8.5595 | 14.6357 | 0.835 | 2.4445 | 17.5278 | 251.0487 | 205.4032 | 117.8615 | 187.8754 | 100.3337
I | Tankless | 2010136g | 15 | 81.0001 | 81.0015 | 7.1107 | 8.4 | 0.835 | 2.4445 | 10.0598 | 208.5548 | 169.5112 | 97.0882 | 159.4513 | 87.0284
I | Tankless | 2010136g | 16 | 113.0299 | 113.0308 | 7.9944 | 37.7233 | 0.835 | 2.4445 | 45.1776 | 234.4738 | 235.833 | 135.4764 | 190.6554 | 90.2989
I | Storage | 2011141b | 1 | 113.1816 | 113.2192 | 7.7932 | 112.8973 | 0.7419 | 2.4445 | 152.1732 | 228.5717 | 237.6223 | 135.7023 | 85.4491 | -16.4709
I | Storage | 2011141b | 2 | 105.3057 | 105.3361 | 8.6276 | 81.9495 | 0.7361 | 2.4445 | 111.3293 | 253.0449 | 220.5251 | 126.2541 | 109.1958 | 14.9248
I | Storage | 2011141b | 3 | 105.5755 | 105.5935 | 8.9471 | 83.2835 | 0.7364 | 2.4445 | 113.0955 | 262.4151 | 221.7691 | 126.5627 | 108.6736 | 13.4672
I | Storage | 2011141b | 4 | 102.3375 | 102.3508 | 9.2696 | 75.4409 | 0.7343 | 2.4445 | 102.7385 | 271.874 | 214.4944 | 122.6761 | 111.7559 | 19.9377
I | Storage | 2011141b | 5 | 107.2046 | 107.2162 | 9.3518 | 77.2587 | 0.7348 | 2.4445 | 105.1425 | 274.2843 | 224.6422 | 128.5075 | 119.4997 | 23.365
I | Storage | 2011141b | 6 | 99.2391 | 99.2502 | 9.5372 | 68.1431 | 0.7318 | 2.4445 | 93.1171 | 279.7247 | 208.2541 | 118.9599 | 115.137 | 25.8428
I | Storage | 2011141b | 7 | 98.1347 | 98.1409 | 9.4081 | 67.4151 | 0.7316 | 2.4445 | 92.1475 | 275.9359 | 205.7951 | 117.6305 | 113.6476 | 25.483
I | Storage | 2011141b | 8 | 96.5757 | 96.5817 | 9.6248 | 61.8001 | 0.7293 | 2.4445 | 84.739 | 282.2932 | 202.4104 | 115.7617 | 117.6714 | 31.0227
I | Storage | 2011141b | 9 | 96.5074 | 96.5136 | 8.9146 | 62.7505 | 0.7297 | 2.4445 | 85.9949 | 261.4635 | 202.1412 | 115.68 | 116.1463 | 29.6851
I | Storage | 2011141b | 10 | 96.103 | 96.1099 | 9.2267 | 60.3833 | 0.7286 | 2.4445 | 82.8758 | 270.6169 | 201.2228 | 115.1961 | 118.347 | 32.3204
I | Storage | 2011141b | 11 | 97.5895 | 97.6185 | 8.215 | 73.2611 | 0.7336 | 2.4445 | 99.8652 | 240.9438 | 204.3622 | 117.0042 | 104.4969 | 17.139
I | Storage | 2011141b | 12 | 100.5819 | 100.5983 | 8.6694 | 73.4355 | 0.7337 | 2.4445 | 100.0893 | 254.2717 | 210.8921 | 120.5757 | 110.8028 | 20.4864
I | Storage | 2011141b | 13 | 96.3604 | 96.3757 | 8.6454 | 66.4342 | 0.7312 | 2.4445 | 90.8564 | 253.5673 | 201.8429 | 115.5147 | 110.9865 | 24.6582
I | Storage | 2011141b | 14 | 98.3248 | 98.3338 | 9.6517 | 60.0912 | 0.7285 | 2.4445 | 82.4862 | 283.0822 | 205.4032 | 117.8615 | 122.917 | 35.3753
I | Storage | 2011141b | 15 | 80.9985 | 81.0015 | 8.8149 | 39.6236 | 0.7142 | 2.4445 | 55.4797 | 258.5374 | 169.5112 | 97.0882 | 114.0315 | 41.6086
I | Storage | 2011141b | 16 | 112.9946 | 113.0308 | 8.6141 | 96.1613 | 0.7392 | 2.4445 | 130.0884 | 252.6483 | 235.833 | 135.4764 | 105.7446 | 5.388
J | Storage | 30004078 | 1 | 113.1416 | 113.2192 | 0 | 132.9421 | 0.7443 | 0.835 | 178.6135 | 0 | 237.6223 | 135.7023 | 59.0087 | -42.9112
J | Storage | 30004078 | 2 | 105.2656 | 105.3361 | 0 | 113.2635 | 0.742 | 0.835 | 152.6462 | 0 | 220.5251 | 126.2541 | 67.8789 | -26.3921
J | Storage | 30004078 | 3 | 105.5446 | 105.5935 | 0 | 111.1971 | 0.7417 | 0.835 | 149.9219 | 0 | 221.7691 | 126.5627 | 71.8471 | -23.3593
J | Storage | 30004078 | 4 | 102.3116 | 102.3508 | 0 | 105.0546 | 0.7408 | 0.835 | 141.8124 | 0 | 214.4944 | 122.6761 | 72.682 | -19.1363
J | Storage | 30004078 | 5 | 107.1684 | 107.2162 | 0 | 108.7384 | 0.7413 | 0.835 | 146.686 | 0 | 224.6422 | 128.5075 | 77.9562 | -18.1785
J | Storage | 30004078 | 6 | 99.2191 | 99.2502 | 0 | 98.5678 | 0.7397 | 0.835 | 133.2537 | 0 | 208.2541 | 118.9599 | 75.0004 | -14.2938
J | Storage | 30004078 | 7 | 98.1141 | 98.1409 | 0 | 96.4142 | 0.7393 | 0.835 | 130.4128 | 0 | 205.7951 | 117.6305 | 75.3823 | -12.7823
J | Storage | 30004078 | 8 | 96.5516 | 96.5817 | 0 | 93.6503 | 0.7387 | 0.835 | 126.7772 | 0 | 202.4104 | 115.7617 | 75.6332 | -11.0155
J | Storage | 30004078 | 9 | 96.4847 | 96.5136 | 0 | 95.3025 | 0.7391 | 0.835 | 128.944 | 0 | 202.1412 | 115.68 | 73.1972 | -13.264
J | Storage | 30004078 | 10 | 96.0807 | 96.1099 | 0 | 93.7636 | 0.7388 | 0.835 | 126.9134 | 0 | 201.2228 | 115.1961 | 74.3093 | -11.7173
J | Storage | 30004078 | 11 | 97.558 | 97.6185 | 0 | 102.5479 | 0.7403 | 0.835 | 138.5221 | 0 | 204.3622 | 117.0042 | 65.84 | -21.5179
J | Storage | 30004078 | 12 | 100.5449 | 100.5983 | 0 | 103.1103 | 0.7404 | 0.835 | 139.263 | 0 | 210.8921 | 120.5757 | 71.6291 | -18.6873
J | Storage | 30004078 | 13 | 96.3323 | 96.3757 | 0 | 94.2606 | 0.7389 | 0.835 | 127.5688 | 0 | 201.8429 | 115.5147 | 74.274 | -12.0542
J | Storage | 30004078 | 14 | 98.2918 | 98.3338 | 0 | 95.6469 | 0.7391 | 0.835 | 129.41 | 0 | 205.4032 | 117.8615 | 75.9932 | -11.5485
J | Storage | 30004078 | 15 | 80.9811 | 81.0015 | 0 | 70.9593 | 0.7328 | 0.835 | 96.8331 | 0 | 169.5112 | 97.0882 | 72.678 | 0.25507
J | Storage | 30004078 | 16 | 112.9281 | 113.0308 | 0 | 125.47 | 0.7435 | 0.835 | 168.7558 | 0 | 235.833 | 135.4764 | 67.0772 | -33.2794
J | Tankless | 30004079 | 1 | 113.215 | 113.2192 | 0 | 68.9317 | 0.835 | 0.835 | 82.5529 | 0 | 237.6223 | 135.7023 | 155.0694 | 53.1495
J | Tankless | 30004079 | 2 | 105.3255 | 105.3361 | 0 | 55.303 | 0.835 | 0.835 | 66.2311 | 0 | 220.5251 | 126.2541 | 154.294 | 60.023
J | Tankless | 30004079 | 3 | 105.5818 | 105.5935 | 0 | 52.4689 | 0.835 | 0.835 | 62.837 | 0 | 221.7691 | 126.5627 | 158.932 | 63.7256
J | Tankless | 30004079 | 4 | 102.3371 | 102.3508 | 0 | 49.0335 | 0.835 | 0.835 | 58.7227 | 0 | 214.4944 | 122.6761 | 155.7716 | 63.9534
J | Tankless | 30004079 | 5 | 107.2051 | 107.2162 | 0 | 49.2823 | 0.835 | 0.835 | 59.0207 | 0 | 224.6422 | 128.5075 | 165.6215 | 69.4868
J | Tankless | 30004079 | 6 | 99.2376 | 99.2502 | 0 | 43.7938 | 0.835 | 0.835 | 52.4477 | 0 | 208.2541 | 118.9599 | 155.8065 | 66.5123
J | Tankless | 30004079 | 7 | 98.1283 | 98.1409 | 0 | 42.418 | 0.835 | 0.835 | 50.8 | 0 | 205.7951 | 117.6305 | 154.995 | 66.8305
J | Tankless | 30004079 | 8 | 96.5678 | 96.5817 | 0 | 40.959 | 0.835 | 0.835 | 49.0527 | 0 | 202.4104 | 115.7617 | 153.3576 | 66.7089
J | Tankless | 30004079 | 9 | 96.4999 | 96.5136 | 0 | 42.7105 | 0.835 | 0.835 | 51.1504 | 0 | 202.1412 | 115.68 | 150.9909 | 64.5296
J | Tankless | 30004079 | 10 | 96.0955 | 96.1099 | 0 | 41.4717 | 0.835 | 0.835 | 49.6667 | 0 | 201.2228 | 115.1961 | 151.5561 | 65.5295
J | Tankless | 30004079 | 11 | 97.601 | 97.6185 | 0 | 50.2813 | 0.835 | 0.835 | 60.2171 | 0 | 204.3622 | 117.0042 | 144.1451 | 56.7872
J | Tankless | 30004079 | 12 | 100.5806 | 100.5983 | 0 | 48.9108 | 0.835 | 0.835 | 58.5758 | 0 | 210.8921 | 120.5757 | 152.3163 | 61.9999
J | Tankless | 30004079 | 13 | 96.3542 | 96.3757 | 0 | 43.337 | 0.835 | 0.835 | 51.9006 | 0 | 201.8429 | 115.5147 | 149.9423 | 63.614
J | Tankless | 30004079 | 14 | 98.3172 | 98.3338 | 0 | 43.2188 | 0.835 | 0.835 | 51.759 | 0 | 205.4032 | 117.8615 | 153.6442 | 66.1025
J | Tankless | 30004079 | 15 | 80.9773 | 81.0015 | 0 | 29.2821 | 0.835 | 0.835 | 35.0684 | 0 | 169.5112 | 97.0882 | 134.4427 | 62.0198
J | Tankless | 30004079 | 16 | 113.0197 | 113.0308 | 0 | 63.7499 | 0.835 | 0.835 | 76.3471 | 0 | 235.833 | 135.4764 | 159.4858 | 59.1293

## Reference_WH
Reference Gas Water Heaters
|  |  | Nom Vol | UEF | Draw | Burner Cap | Recovery Eff | TankUA | Pilot BTUh | Pilot Htg Eff |  | CACZ6 | CACZ9
Type | Index | DEER TechID | gal |  |  | kBTUh |  | BTU/hF | BTU |  | SRCC Load | 116.9729 | 122.0666
Tankless | 163 | Inst_UEF-Gas-lt200kBtuh-MD-0.81UEF | 0 | 0.81 | Medium | 141.2 | 0.835 | - | 0 | 0 | DEER Load | 99.2502 | 96.5136
Storage | 196 | Stor_UEF-Gas-050gal-MD-0.56UEF | 50 | 0.57 | Medium | 38.8 | 0.757 | 9.02 | 350 | 0.67 | SRCC Reference Storage Gas Consumption | 203 | 209
[11 empty] | DEER Reference Storage Gas Consumption | 208 | 202
Storage |  | SRCC | 50 | [7 empty] | DEER Reference Tankless Gas Consumption | 119 | 116
|  |  | Storage |  |  | Tankless |  | Load
|  | CACZ | DEER | TRNSYS |  | DEER | TRNSYS | DEER | TRNSYS
|  | CACZ1 | 237.86 | 237.6223 |  | 135.5731 | 135.7023 | 113.2035 | 113.2192
|  | CACZ2 | 220.6905 | 220.5251 |  | 126.1335 | 126.2541 | 105.3215 | 105.3361
|  | CACZ3 | 221.9512 | 221.7691 |  | 126.4418 | 126.5627 | 105.5789 | 105.5935
|  | CACZ4 | 214.6339 | 214.4944 |  | 122.5588 | 122.6761 | 102.3366 | 102.3508
|  | CACZ5 | 224.8241 | 224.6422 |  | 128.3848 | 128.5075 | 107.2013 | 107.2162
|  | CACZ6 | 208.3772 | 208.2541 |  | 118.846 | 118.9599 | 99.2364 | 99.2502
|  | CACZ7 | 205.8954 | 205.7951 |  | 117.5177 | 117.6305 | 98.1273 | 98.1409
|  | CACZ8 | 202.4927 | 202.4104 |  | 115.6506 | 115.7617 | 96.5683 | 96.5817
|  | CACZ9 | 202.2341 | 202.1412 |  | 115.5691 | 115.68 | 96.5002 | 96.5136
|  | CACZ10 | 201.3224 | 201.2228 |  | 115.0857 | 115.1961 | 96.0965 | 96.1099
|  | CACZ11 | 204.4845 | 204.3622 |  | 116.8922 | 117.0042 | 97.605 | 97.6185
|  | CACZ12 | 211.0108 | 210.8921 |  | 120.4603 | 120.5757 | 100.5844 | 100.5983
|  | CACZ13 | 201.9441 | 201.8429 |  | 115.404 | 115.5147 | 96.3623 | 96.3757
|  | CACZ14 | 205.5121 | 205.4032 |  | 117.7487 | 117.8615 | 98.3202 | 98.3338
|  | CACZ15 | 169.5322 | 169.5112 |  | 96.9944 | 97.0882 | 80.9903 | 81.0015
|  | CACZ16 | 236.0753 | 235.833 |  | 135.3475 | 135.4764 | 113.0151 | 113.0308