## VFD cooling cost
Yaskawa IQ1000 Pump VFD System Costs to Consumers (no rebates)
| Yaskawa IQ1000 Pump System: NEMA 3R w/ fan filtered cooling, no "extra's" (most basic package) | [12 empty] | Cost Adder for Closed Circuit Cooling
VFD HP | Motor HP | (A) Price to "driller" | (B) Tax to "driller" | (A+B) Total price to "driller" | Consumer price = "driller price" + 25% markup; not including any sales tax to farmer (exempt?) | Dealer installation: labor and materials | Total Installed Cost BASELINE to Farmer; not including rebates | Avg Equip Cost per HP (15-75hp) | Avg Equip Cost per HP (>75-150hp) | Avg Equip Cost per HP (>75-600hp) | A-A Absolute cost difference from BASELINE | W-A Absolute cost difference from BASELINE | AC Absolute cost difference from BASELINE | Min | Max
15 | 10 | 4197.5808 | 335.8065 | 4533.3873 | 5666.7341 | 1500 | 7166.7341 | 226.7646 | 132.7635 | 128.1252 | 1133.3468 |  | 2266.6936 | 1133.3468 | 2266.6936
20 | 15 | 4310.6304 | 344.8504 | 4655.4808 | 5819.351 | 1500 | 7319.351 |  |  |  | 1163.8702 |  | 2327.7404 | 1163.8702 | 2327.7404
25 | 20 | 4672.7168 | 373.8173 | 5046.5341 | 6308.1677 | 1700 | 8008.1677 | Avg Labot Cost | Avg Labot Cost | Avg Labot Cost | 1261.6335 |  | 2523.2671 | 1261.6335 | 2523.2671
30 | 25 | 5339.5456 | 427.1636 | 5766.7092 | 7208.3866 | 1700 | 8908.3866 | 55.6923 | 30.9333 | 20.7059 | 1441.6773 |  | 2883.3546 | 1441.6773 | 2883.3546
40 | 30 | 5950.6688 | 476.0535 | 6426.7223 | 8033.4029 | 1900 | 9933.4029 |  |  |  | 1606.6806 |  | 3213.3612 | 1606.6806 | 3213.3612
50 | 40 | 6820.6592 | 545.6527 | 7366.3119 | 9207.8899 | 2100 | 11307.8899 |  |  |  | 1841.578 |  | 3683.156 | 1841.578 | 3683.156
60 | 50 | 6950.0928 | 556.0074 | 7506.1002 | 9382.6253 | 2200 | 11582.6253 |  |  |  | 1876.5251 | 7741.44 | 3753.0501 | 1876.5251 | 7741.44
75 | 60 | 8113.3568 | 649.0685 | 8762.4253 | 10953.0317 | 2500 | 13453.0317 |  |  |  | 2190.6063 | 6805.8317 | 4381.2127 | 2190.6063 | 6805.8317
100 | 75 | 8236.2368 | 658.8989 | 8895.1357 | 11118.9197 | 3000 | 14118.9197 |  |  |  | 6602.2539 | 11175.4543 | 8826.0379 | 6602.2539 | 11175.4543
125 | 100 | 9358.5408 | 748.6833 | 10107.2241 | 12634.0301 | 3800 | 16434.0301 |  |  |  | 8040.0384 | 13097.6317 | 10566.8444 | 8040.0384 | 13097.6317
150 | 125 | 11835.8016 | 946.8641 | 12782.6657 | 15978.3322 | 3800 | 19778.3322 |  |  |  | 9294.771 | 13300.8556 | 12490.4374 | 9294.771 | 13300.8556
200 | 150 | 15684.4032 | 1254.7523 | 16939.1555 | 21173.9443 | 4000 | 25173.9443 |  |  |  |  | 14477.9969 | 15060.1531 | 14477.9969 | 15060.1531
250 | 200 | 18762.9568 | 1501.0365 | 20263.9933 | 25329.9917 | 5000 | 30329.9917 |  |  |  |  | 15286.6456 | 17199.4448 | 15286.6456 | 17199.4448
300 | 250 | 22865.5104 | 1829.2408 | 24694.7512 | 30868.439 | 5000 | 35868.439 |  |  |  |  | 18405.163 | 22668.2634 | 18405.163 | 22668.2634
350 | 300 | 23796.1216 | 1903.6897 | 25699.8113 | 32124.7642 | 6000 | 38124.7642 |  |  |  |  | 21008.4987 | 24411.6357 | 21008.4987 | 24411.6357
400 | 350 | 34156.0525 | 2732.4842 | 36888.5367 | 46110.6708 | 7000 | 53110.6708 |  |  |  |  | 24029.4298 | 13819.5763 | 13819.5763 | 24029.4298
450 | 400 | 39890.1248 | 3191.21 | 43081.3348 | 53851.6685 | 8000 | 61851.6685 |  |  |  |  | 22598.3693 | 16353.4602 | 16353.4602 | 22598.3693
550 | 500 | 47962.8493 | 3837.0279 | 51799.8772 | 64749.8465 | 9000 | 73749.8465 |  |  |  |  | 27068.4979 | 19007.6682 | 19007.6682 | 27068.4979
650 | 600 | 58037.5675 | 4643.0054 | 62680.5729 | 78350.7161 | 10000 | 88350.7161 |  |  |  |  | 23242.0147 |  | 23242.0147 | 23242.0147
|  | **provided by Jason Wellnitz from Yaskawa |  |  |  |  | **Confirmed by Randy Richter at Preferred Pump
Yaskawa IQ1000 Pump System: NEMA 4 with air-to-air heat exchanger
VFD HP | Motor HP | (A) Price to "driller" | (B) Tax to "driller" | (A+B) Total price to "driller" | Consumer price = "driller price" + 25% markup; not including any sales tax to farmer (exempt?) | Dealer installation: labor and materials | Total Installed Cost Air-to-Air HX to Farmer; not including rebates | Avg Equip Cost per HP (15-75hp) | Avg Equip Cost per HP (>75-150hp) | Avg Equip Cost per HP (>75-600hp)
15 | 10 | 5037.097 | 402.9678 | 5440.0647 | 6800.0809 | 1500 | 8300.0809 | 308.2663 | 230.2705 | 192.1657
20 | 15 | 5172.7565 | 413.8205 | 5586.577 | 6983.2212 | 1500 | 8483.2212
25 | 20 | 5607.2602 | 448.5808 | 6055.841 | 7569.8012 | 1700 | 9269.8012 | Avg Labot Cost | Avg Labot Cost | Avg Labot Cost
30 | 25 | 6407.4547 | 512.5964 | 6920.0511 | 8650.0639 | 1700 | 10350.0639 | 55.6923 | 30.9333 | 21.1589
40 | 30 | 7140.8026 | 571.2642 | 7712.0668 | 9640.0835 | 1900 | 11540.0835 |  |  | 20.7059
50 | 40 | 8184.791 | 654.7833 | 8839.5743 | 11049.4679 | 2100 | 13149.4679
60 | 50 | 8340.1114 | 667.2089 | 9007.3203 | 11259.1503 | 2200 | 13459.1503
75 | 60 | 9736.0282 | 778.8823 | 10514.9104 | 13143.638 | 2500 | 15643.638
100 | 75 | 13126.7953 | 1050.1436 | 14176.9389 | 17721.1736 | 3000 | 20721.1736
125 | 100 | 15314.1248 | 1225.13 | 16539.2548 | 20674.0685 | 3800 | 24474.0685
150 | 125 | 18720.8172 | 1497.6654 | 20218.4825 | 25273.1032 | 3800 | 29073.1032
200 | 150
250 | 200
300 | 250
350 | 300
400 | 350
450 | 400
550 | 500
650 | 600
Yaskawa IQ1000 Pump System: NEMA 4 with water heat exchanger
VFD HP | Motor HP | (A) Price to "driller" | (B) Tax to "driller" | (A+B) Total price to "driller" | Consumer price = "driller price" + 25% markup; not including any sales tax to farmer (exempt?) | Dealer installation: labor and materials | Total Installed Cost Water-to-Air to Farmer; not including rebates
15 | 10
20 | 15
25 | 20
30 | 25
40 | 30
50 | 40
60 | 50 | 12684.4928 | 1014.7594 | 13699.2522 | 17124.0653 | 2200 | 19324.0653
75 | 60 | 13154.7136 | 1052.3771 | 14207.0907 | 17758.8634 | 2500 | 20258.8634
100 | 75 | 16514.3511 | 1321.1481 | 17835.4992 | 22294.374 | 3000 | 25294.374
125 | 100 | 19060.4902 | 1524.8392 | 20585.3295 | 25731.6618 | 3800 | 29531.6618
150 | 125 | 21688.2872 | 1735.063 | 23423.3502 | 29279.1878 | 3800 | 33079.1878
200 | 150 | 26408.8453 | 2112.7076 | 28521.5529 | 35651.9412 | 4000 | 39651.9412
250 | 200 | 30086.398 | 2406.9118 | 32493.3098 | 40616.6372 | 5000 | 45616.6372
300 | 250 | 36498.9645 | 2919.9172 | 39418.8816 | 49273.602 | 5000 | 54273.602
350 | 300 | 39357.9725 | 3148.6378 | 42506.6103 | 53133.2628 | 6000 | 59133.2628
400 | 350 | 51955.6301 | 4156.4504 | 56112.0805 | 70140.1006 | 7000 | 77140.1006
450 | 400 | 56629.6576 | 4530.3726 | 61160.0302 | 76450.0378 | 8000 | 84450.0378
550 | 500 | 68013.5885 | 5441.0871 | 73454.6756 | 91818.3444 | 9000 | 100818.3444
650 | 600 | 75253.8747 | 6020.31 | 81274.1847 | 101592.7308 | 10000 | 111592.7308
Yaskawa IQ1000 Pump System: NEMA 4 with AC unit
VFD HP | Motor HP | (A) Price to "driller" | (B) Tax to "driller" | (A+B) Total price to "driller" | Consumer price = "driller price" + 25% markup; not including any sales tax to farmer (exempt?) | Dealer installation: labor and materials | Total Installed Cost AC to Farmer; not including rebates
15 | 10 | 5876.6131 | 470.129 | 6346.7422 | 7933.4277 | 1500 | 9433.4277
20 | 15 | 6034.8826 | 482.7906 | 6517.6732 | 8147.0915 | 1500 | 9647.0915
25 | 20 | 6541.8035 | 523.3443 | 7065.1478 | 8831.4348 | 1700 | 10531.4348
30 | 25 | 7475.3638 | 598.0291 | 8073.3929 | 10091.7412 | 1700 | 11791.7412
40 | 30 | 8330.9363 | 666.4749 | 8997.4112 | 11246.764 | 1900 | 13146.764
50 | 40 | 9548.9229 | 763.9138 | 10312.8367 | 12891.0459 | 2100 | 14991.0459
60 | 50 | 9730.1299 | 778.4104 | 10508.5403 | 13135.6754 | 2200 | 15335.6754
75 | 60 | 11358.6995 | 908.696 | 12267.3955 | 15334.2444 | 2500 | 17834.2444
100 | 75 | 14774.0426 | 1181.9234 | 15955.966 | 19944.9575 | 3000 | 22944.9575
125 | 100 | 17185.833 | 1374.8666 | 18560.6996 | 23200.8745 | 3800 | 27000.8745
150 | 125 | 21087.9775 | 1687.0382 | 22775.0157 | 28468.7696 | 3800 | 32268.7696
200 | 150 | 26840.0722 | 2147.2058 | 28987.278 | 36234.0975 | 4000 | 40234.0975
250 | 200 | 31503.2863 | 2520.2629 | 34023.5492 | 42529.4365 | 5000 | 47529.4365
300 | 250 | 39656.8166 | 3172.5453 | 42829.362 | 53536.7025 | 5000 | 58536.7025
350 | 300 | 41878.8147 | 3350.3052 | 45229.1199 | 56536.3999 | 6000 | 62536.3999
400 | 350 | 44392.7757 | 3551.4221 | 47944.1977 | 59930.2472 | 7000 | 66930.2472
450 | 400 | 52003.799 | 4160.3039 | 56164.103 | 70205.1287 | 8000 | 78205.1287
550 | 500 | 62042.6035 | 4963.4083 | 67006.0118 | 83757.5148 | 9000 | 92757.5148
650 | 600

## Soft starter cost
SSW06 - 3 Phase, 460V Input
Model No. | Motor HP | Soft Starter Amps | Price |  | Soft Starter Avg. cost per hp: |  |  | Motor HP | Throttle valve cost: | Avg Cost per HP:
| 460 V |  |  |  | >75 - 150hp | 12.6745 |  | 10 | 615 | 4.1153
SSW060016T2257ESZ | 10 | 17 | $653.05 view » | 653.05 | >75 - 600hp | 10.5521 |  | 15 | 615
SSW060023T2257ESZ | 15 | 23 | $716.83 view » | 716.83 |  |  |  | 20 | 615
SSW060030T2257ESZ | 20 | 30 | $722.07 view » | 722.07 |  |  |  | 30 | 615
SSW060045T2257ESZ | 30 | 45 | $851.66 view » | 851.66 |  |  |  | 40 | 615
SSW060060T2257ESZ | 40 | 60 | $909.48 view » | 909.48 |  |  |  | 50 | 615
SSW060085T2257ESZ | 50 | 70 | $1246.95 view » | 1246.95 |  |  |  | 75 | 615
SSW060085T2257ESZ | 75 | 85 | $1246.95 view » | 1246.95 |  |  |  | 100 | 770
SSW060130T2257ESZ | 100 | 130 | $1592.60 view » | 1592.6 |  |  |  | 125 | 770
SSW060170T2257ESZ | 125 | 170 | $1900.15 view » | 1900.15 |  |  |  | 150 | 770
SSW060205T2257ESZ | 150 | 205 | $2393.24 view » | 2393.24 |  |  |  | 200 | 770
SSW060255T2257ESZ | 200 | 255 | $2990.21 view » | 2990.21 |  |  |  | 250 | 770
SSW060312T2257ESZ | 250 | 312 | $3284.74 view » | 3284.74 |  |  |  | 300 | 770
SSW060365T2257ESZ | 300 | 365 | $3584.33 view » | 3584.33 |  |  |  | 350 | 1025
SSW060412T2257ESZ | 350 | 412 | $3776.54 view » | 3776.54 |  |  |  | 400 | 1025
SSW060480T2257ESZ | 400 | 480 | $4668.54 view » | 4668.54 |  |  |  | 500 | 1025
SSW060604T2257ESZ | 500 | 604 | $5272.05 view » | 5272.05 |  |  |  | 550 | 1025
SSW060670T2257ESZ | 550 | 670 | $6605.83 view » | 6605.83
SSW060820T2257ESZ | 700 | 820 | $7802.41 view » | 7802.41 |  |  |  | Throttle valve cost:
SSW060950T2257ESH1Z | 800 | 950 | $9918.82 view » | 9918.82 |  |  |  | 3" Line | 615
SSW060950T2257ESH2Z | 800 | 950 | $11806.85 view » | 11806.85 |  |  |  | 4" Line | 770
SSW061100T2257ESH2Z | 900 | 1100 | $11906.31 view » | 11906.31 |  |  |  | 5" Line | 1025
SSW061400T2257ESH2Z | 1200 | 1400 | $15344.95 view » | 15344.95 |  |  | Source: | RSMeans Mechanical Cost Data, 2015 - 38th Edition, Section 23 05 23.30 Valves, Iron Body, Butterfly, lug type, gear operated, 3" size. (p257)
SSW07 - 3 Phase, 460/480V Input
Model No. | Motor HP | Soft Starter Amps | Price
460/480 V
SSW070017T5SZ | 10 | 17 | $532.68 view » | 532.68
SSW070024T5SZ | 15 | 24 | $569.62 view » | 569.62
SSW070030T5SZ | 20 | 30 | $587.98 view » | 587.98
SSW070045T5SZ | 30 | 45 | $667.68 view » | 667.68
SSW070061T5SZ | 50 | 61 | $712.72 view » | 712.72
SSW070085T5SZ | 75 | 85 | $902.38 view » | 902.38
SSW070130T5SZ | 100 | 130 | $1007.90 view » | 1007.9
SSW070171T5SZ | 125 | 171 | $1207.26 view » | 1207.26
SSW070200T5SZ | 150 | 200 | $1404.72 view » | 1404.72
SSW070255T5SZ | 200 | 255 | $2055.31 view » | 2055.31
SSW070312T5SZ | 250 | 312 | $2231.42 view » | 2231.42
SSW070365T5SZ | 300 | 365 | $2318.59 view » | 2318.59
SSW070412T5SZ | 350 | 412 | $2715.25 view » | 2715.25
Calc:
15.696
9.653
12.6745
12.331
8.7732
10.5521