## Sheet1
Table 3-5 Energy savings for VFD system installations on well pumps supplying a booster pump for drip/micro, with a VFD system on the well pump only
Arbitrary Input HP | Assumed Motor Efficiency | Assumed Impeller Efficiency | Overall Pumping Plant Efficiency, OPPE (%/100) | Old Well Pump Total Dynamic Head (feet) | Water Horsepower (WHP) | Computed Pump Flow Rate (GPM) | Computed Old Input Power (kW) | Computed New Pump TDH (ft) | Reduction Factor For New OPPE Due To VFD System (%/100) | Reduction Factor For Variable Impeller Efficiencies At New Operating Points (%/100) | Computed New Input kW | Computed New kW Savings | Computed New Annual kWh savings | Estimated Total Installed VFD System Cost Plus Tax ($) | Annual Savings ($) Due To New VFD System
5 | 0.8 | 0.5 | 0.4 | 321 | 2 | 25 | 4 | 256.5 | 0.965 | 0.99 | 3 | 0.6 | 1445 | 7660 | 246
50 | 0.9 | 0.7 | 0.63 | 321 | 31.5 | 389 | 37 | 256.5 | 0.965 | 0.99 | 31 | 6.1 | 14449 | 13600 | 2456
100 | 0.91 | 0.77 | 0.7 | 325 | 70.1 | 854 | 75 | 260.5 | 0.965 | 0.99 | 63 | 12 | 28441 | 20200 | 4835
150 | 0.92 | 0.8 | 0.74 | 327 | 110.4 | 1337 | 112 | 262.5 | 0.965 | 0.99 | 94 | 17.9 | 42325 | 26800 | 7195
200 | 0.92 | 0.81 | 0.75 | 329 | 149 | 1794 | 149 | 264.5 | 0.965 | 0.99 | 126 | 23.6 | 55990 | 33400 | 9518
250 | 0.92 | 0.81 | 0.75 | 331 | 186.3 | 2229 | 187 | 266.5 | 0.965 | 0.99 | 157 | 29.3 | 69440 | 40000 | 11805
300 | 0.92 | 0.84 | 0.77 | 332 | 231.8 | 2765 | 224 | 267.5 | 0.965 | 0.99 | 189 | 35.1 | 83002 | 46600 | 14110
350 | 0.92 | 0.84 | 0.77 | 335 | 270.5 | 3197 | 261 | 270.5 | 0.965 | 0.99 | 221 | 40.4 | 95710 | 53200 | 16271
400 | 0.92 | 0.84 | 0.77 | 335 | 309.1 | 3654 | 298 | 270.5 | 0.965 | 0.99 | 252 | 46.2 | 109383 | 59800 | 18595
450 | 0.92 | 0.84 | 0.77 | 335 | 347.8 | 4111 | 336 | 270.5 | 0.965 | 0.99 | 284 | 52 | 123056 | 66400 | 20919
500 | 0.92 | 0.84 | 0.77 | 336 | 386.4 | 4554 | 373 | 271.5 | 0.965 | 0.99 | 315 | 57.5 | 136199 | 73000 | 23154
550 | 0.92 | 0.84 | 0.77 | 336 | 425 | 5009 | 410 | 271.5 | 0.965 | 0.99 | 347 | 63.3 | 149819 | 79600 | 25469
600 | 0.92 | 0.84 | 0.77 | 336 | 463.7 | 5465 | 448 | 271.5 | 0.965 | 0.99 | 379 | 69 | 163438 | 86200 | 27785
Table 3-6 Estimated energy savings for booster pumps supplying drip/micro irrigation
Arbitrary Input HP | Assumed Motor Efficiency | Assumed Impeller Efficiency | Computed Overall Pumping Plant Efficiency, OPPE (%/100) | Old Well Pump Total Dynamic Head (feet) | Water Horsepower (WHP) | Computed Pump Flow Rate (GPM) | Computed Old Input Power (kW) | Computed New Pump TDH (ft) | Reduction Factor For New OPPE Due To VFD System (%/100) | Reduction Factor For Variable Impeller Efficiencies At New Operating Points (%/100) | Computed New Input kW | Computed New kW Savings | Computed New Annual kWh savings | Estimated Total Installed VFD System Cost Plus Tax ($) | Annual Savings ($) Due To New VFD System
50 | 0.9 | 0.7 | 0.63 | 120 | 31.5 | 1040 | 37 | 97.5 | 0.965 | 0.99 | 32 | 5.6 | 13207 | 13600 | 2245
100 | 0.91 | 0.75 | 0.68 | 122 | 68.3 | 2215 | 75 | 99.5 | 0.965 | 0.99 | 64 | 10.9 | 25846 | 20200 | 4394
150 | 0.92 | 0.76 | 0.7 | 124 | 104.9 | 3349 | 112 | 101.5 | 0.965 | 0.99 | 96 | 16 | 37944 | 26800 | 6450
200 | 0.92 | 0.77 | 0.71 | 126 | 141.7 | 4453 | 149 | 103.5 | 0.965 | 0.99 | 128 | 20.9 | 49527 | 33400 | 8420
250 | 0.92 | 0.77 | 0.71 | 128 | 177.1 | 5479 | 187 | 105.5 | 0.965 | 0.99 | 161 | 25.6 | 60618 | 40000 | 10305
300 | 0.92 | 0.78 | 0.72 | 130 | 215.3 | 6558 | 224 | 107.5 | 0.965 | 0.99 | 194 | 30.1 | 71242 | 46600 | 12111
350 | 0.92 | 0.78 | 0.72 | 131 | 251.2 | 7592 | 261 | 108.5 | 0.965 | 0.99 | 226 | 34.7 | 82260 | 53200 | 13984
400 | 0.92 | 0.78 | 0.72 | 132 | 287 | 8611 | 298 | 109.5 | 0.965 | 0.99 | 259 | 39.3 | 93050 | 59800 | 15818
450 | 0.92 | 0.78 | 0.72 | 132 | 322.9 | 9688 | 336 | 109.5 | 0.965 | 0.99 | 291 | 44.2 | 104681 | 66400 | 17796
500 | 0.92 | 0.78 | 0.72 | 132 | 358.8 | 10764 | 373 | 109.5 | 0.965 | 0.99 | 324 | 49.1 | 116312 | 73000 | 19773
550 | 0.92 | 0.78 | 0.72 | 132 | 394.7 | 11840 | 410 | 109.5 | 0.965 | 0.99 | 356 | 54 | 127943 | 79600 | 21750
600 | 0.92 | 0.78 | 0.72 | 132 | 430.6 | 12917 | 448 | 109.5 | 0.965 | 0.99 | 389 | 58.9 | 139574 | 86200 | 23728

## Wt. Avg.
Table 3-5 Energy savings for VFD system installations on well pumps supplying a booster pump for drip/micro, with a VFD system on the well pump only | [19 empty] | Table 5. Approx. unit costs for integrated passive harmonic filters | [8 empty] | Annual Op. Hrs: | 2368
Arbitrary Input HP | Assumed Motor Efficiency | Assumed Impeller Efficiency | Overall Pumping Plant Efficiency, OPPE (%/100) | Old Well Pump Total Dynamic Head (feet) | Water Horsepower (WHP) | Computed Pump Flow Rate (GPM) | Computed Old Input Power (kW) | Computed New Pump TDH (ft) | Reduction Factor For New OPPE Due To VFD System (%/100) | Reduction Factor For Variable Impeller Efficiencies At New Operating Points (%/100) | Computed New Input kW | Computed New kW Savings | Computed New Annual kWh savings |  |  | Pump HP | Estimated Total Installed VFD System Cost Plus Tax | Annual Savings ($) Due To New VFD System |  |  | VFD HP | Integrated passive harmonic filter unit costs, plus tax | Approximate cost per VFD HP |  |  | Well Pump HP | BL kW/HP | New kW/HP | BL kWh/HP | New kWh/HP | kwh savings/hp | kW savings/hp
5 | 0.8 | 0.5 | 0.4 | 321 | 2 | 25 | 4 | 256.5 | 0.965 | 0.99 | 3 | 0.6 | 1445 | kWh/HP savings | kW/HP savings | 5 | 7660 | 246 | Avg. FMC |  | 75 | 1848 | 25 |  |  | 50 | 0.74 | 0.62 | 1752.32 | 1468.16 | 284.16 | 0.12
50 | 0.9 | 0.7 | 0.63 | 321 | 31.5 | 389 | 37 | 256.5 | 0.965 | 0.99 | 31 | 6.1 | 14449 | 288.98 | 0.122 | 50 | 13600 | 2456 | 272 |  | 250 | 3629 | 15 |  |  | 100 | 0.75 | 0.63 | 1776 | 1491.84
100 | 0.91 | 0.77 | 0.7 | 325 | 70.1 | 854 | 75 | 260.5 | 0.965 | 0.99 | 63 | 12 | 28441 | 284 | 0.12 | 100 | 20200 | 4835 | 202 |  | 450 | 20714 | 46 |  |  | 150 | 0.74667 | 0.62667 | 1768.1067 | 1483.9467
150 | 0.92 | 0.8 | 0.74 | 327 | 110.4 | 1337 | 112 | 262.5 | 0.965 | 0.99 | 94 | 17.9 | 42325 | 282 | 0.11933 | 150 | 26800 | 7195 | 178.6667 | [6 empty] | 200 | 0.745 | 0.63 | 1764.16 | 1491.84
200 | 0.92 | 0.81 | 0.75 | 329 | 149 | 1794 | 149 | 264.5 | 0.965 | 0.99 | 126 | 23.6 | 55990 | 280 | 0.118 | 200 | 33400 | 9518 | 167 |  |  | Filter Avg cost >75HP = | 30.5 | per HP |  | 250 | 0.748 | 0.628 | 1771.264 | 1487.104
250 | 0.92 | 0.81 | 0.75 | 331 | 186.3 | 2229 | 187 | 266.5 | 0.965 | 0.99 | 157 | 29.3 | 69440 | 278 | 0.1172 | 250 | 40000 | 11805 | 160 | [6 empty] | 300 | 0.74667 | 0.63 | 1768.1067 | 1491.84
300 | 0.92 | 0.84 | 0.77 | 332 | 231.8 | 2765 | 224 | 267.5 | 0.965 | 0.99 | 189 | 35.1 | 83002 | 277 | 0.117 | 300 | 46600 | 14110 | 155.3333 |  |  | VFD cost premium <= 75HP = | 33.3333 |  |  | 350 | 0.74571 | 0.63143 | 1765.8514 | 1495.2229
350 | 0.92 | 0.84 | 0.77 | 335 | 270.5 | 3197 | 261 | 270.5 | 0.965 | 0.99 | 221 | 40.4 | 95710 | 273 | 0.11543 | 350 | 53200 | 16271 | 152 |  |  | VFD cost premium > 75HP = | 30.5 |  |  | 400 | 0.745 | 0.63 | 1764.16 | 1491.84
400 | 0.92 | 0.84 | 0.77 | 335 | 309.1 | 3654 | 298 | 270.5 | 0.965 | 0.99 | 252 | 46.2 | 109383 | 273 | 0.1155 | 400 | 59800 | 18595 | 149.5 | [6 empty] | 450 | 0.74667 | 0.63111 | 1768.1067 | 1494.4711
450 | 0.92 | 0.84 | 0.77 | 335 | 347.8 | 4111 | 336 | 270.5 | 0.965 | 0.99 | 284 | 52 | 123056 | 273 | 0.11556 | 450 | 66400 | 20919 | 147.5556 |  |  | Avg IMC <= 75HP: | 63.8333 |  |  | 500 | 0.746 | 0.63 | 1766.528 | 1491.84
500 | 0.92 | 0.84 | 0.77 | 336 | 386.4 | 4554 | 373 | 271.5 | 0.965 | 0.99 | 315 | 57.5 | 136199 | 272 | 0.115 | 500 | 73000 | 23154 | 146 |  |  | Avg IMC > 75HP: | 61 |  |  | 550 | 0.74545 | 0.63091 | 1765.2364 | 1493.9927
550 | 0.92 | 0.84 | 0.77 | 336 | 425 | 5009 | 410 | 271.5 | 0.965 | 0.99 | 347 | 63.3 | 149819 | 272 | 0.11509 | 550 | 79600 | 25469 | 144.7273 | [6 empty] | 600 | 0.74667 | 0.63167 | 1768.1067 | 1495.7867
600 | 0.92 | 0.84 | 0.77 | 336 | 463.7 | 5465 | 448 | 271.5 | 0.965 | 0.99 | 379 | 69 | 163438 | 272 | 0.115 | 600 | 86200 | 27785 | 143.6667
[26 empty] | Average (>75HP): | 0.74653 | 0.62998 | 1767.7842 | 1491.7931 | 275.9911 | 0.11655
[14 empty] | 276 | 0.11665 |  |  | Average: | 158.7681
[24 empty] | Booster Pump: |  | 50 | 0.74 | 0.64 | 1752.32 | 1515.52 | 236.8 | 0.1
[26 empty] | 100 | 0.75 | 0.64 | 1776 | 1515.52
Table 3-6 Estimated energy savings for booster pumps supplying drip/micro irrigation | [25 empty] | 150 | 0.74667 | 0.64 | 1768.1067 | 1515.52
Arbitrary Input HP | Assumed Motor Efficiency | Assumed Impeller Efficiency | Computed Overall Pumping Plant Efficiency, OPPE (%/100) | Old Well Pump Total Dynamic Head (feet) | Water Horsepower (WHP) | Computed Pump Flow Rate (GPM) | Computed Old Input Power (kW) | Computed New Pump TDH (ft) | Reduction Factor For New OPPE Due To VFD System (%/100) | Reduction Factor For Variable Impeller Efficiencies At New Operating Points (%/100) | Computed New Input kW | Computed New kW Savings | Computed New Annual kWh savings | kWh/HP savings | kW/HP savings | Pump HP | Estimated Total Installed VFD System Cost Plus Tax | Annual Savings ($) Due To New VFD System | Avg. FMC | [5 empty] | Average (>75HP): |  | 0.74833 | 0.64 | 1772.0533 | 1515.52 | 256.5333 | 0.10833
50 | 0.9 | 0.7 | 0.63 | 120 | 31.5 | 1040 | 37 | 97.5 | 0.965 | 0.99 | 32 | 5.6 | 13207 | 264.14 | 0.112 | 50 | 13600 | 2245 | 272
100 | 0.91 | 0.75 | 0.68 | 122 | 68.3 | 2215 | 75 | 99.5 | 0.965 | 0.99 | 64 | 10.9 | 25846 | 258.46 | 0.109 | 100 | 20200 | 4394 | 202
150 | 0.92 | 0.76 | 0.7 | 124 | 104.9 | 3349 | 112 | 101.5 | 0.965 | 0.99 | 96 | 16 | 37944 | 252.96 | 0.10667 | 150 | 26800 | 6450 | 178.6667
[13 empty] | Average: | 255.71 | 0.10783 |  |  | Average: | 190.3333
200 | 0.92 | 0.77 | 0.71 | 126 | 141.7 | 4453 | 149 | 103.5 | 0.965 | 0.99 | 128 | 20.9 | 49527 |  |  | 200 | 33400 | 8420
250 | 0.92 | 0.77 | 0.71 | 128 | 177.1 | 5479 | 187 | 105.5 | 0.965 | 0.99 | 161 | 25.6 | 60618 |  |  | 250 | 40000 | 10305
300 | 0.92 | 0.78 | 0.72 | 130 | 215.3 | 6558 | 224 | 107.5 | 0.965 | 0.99 | 194 | 30.1 | 71242 |  |  | 300 | 46600 | 12111
350 | 0.92 | 0.78 | 0.72 | 131 | 251.2 | 7592 | 261 | 108.5 | 0.965 | 0.99 | 226 | 34.7 | 82260 |  |  | 350 | 53200 | 13984
400 | 0.92 | 0.78 | 0.72 | 132 | 287 | 8611 | 298 | 109.5 | 0.965 | 0.99 | 259 | 39.3 | 93050 |  |  | 400 | 59800 | 15818
450 | 0.92 | 0.78 | 0.72 | 132 | 322.9 | 9688 | 336 | 109.5 | 0.965 | 0.99 | 291 | 44.2 | 104681 |  |  | 450 | 66400 | 17796
500 | 0.92 | 0.78 | 0.72 | 132 | 358.8 | 10764 | 373 | 109.5 | 0.965 | 0.99 | 324 | 49.1 | 116312 |  |  | 500 | 73000 | 19773
550 | 0.92 | 0.78 | 0.72 | 132 | 394.7 | 11840 | 410 | 109.5 | 0.965 | 0.99 | 356 | 54 | 127943 |  |  | 550 | 79600 | 21750
600 | 0.92 | 0.78 | 0.72 | 132 | 430.6 | 12917 | 448 | 109.5 | 0.965 | 0.99 | 389 | 58.9 | 139574 |  |  | 600 | 86200 | 23728