## Energy Analysis
|  | Burner on Time(hr) | Source
|  | 0.37917 | 1. Attachment D: La Mirada Holiday In 2. Attachment B: PG&E Preliminary Energy Calculations | Regression Result | Slope | Intercept
|  |  |  | Approach 1 | 0.0093625 | -0.019971 | [6 empty] | Source: Attachment C: Commercial Dryer-OPL Market Survey |  |  |  |  | Source: Calculated
Approach 1 |  |  |  | Approach 2 | 0.0092427 | -3.3307e-16 |  |  | Dryer Capacity (lbs) | Energy Per Load (Therm/Load) | Source |  | Market Sector |  | Average No. of Dryer Per Facility | Average Dryer Capacity (lb) | Average No. of Cycles per Day | No. of Loads Per Dryer Per Day | Annual Loads | Weighted Percent of Load per Sector Per Year | Weighted Dryer Capacity (lbs) | Weighted No. of Cycles per Day
Manufacturer Data |  | Calculated | [6 empty] | 120 | 0.98 | SCG Engineering Data Collection, Attachment D: La Mirada HolidayIn & Mirada Nursing |  | Hotels & Motels | 70% | 1.4 | 69 | 17 | 12.1429 | 4432.1429
Pound | kBtu/h | therm/hr | therm/cycle | Capacity (Lbs) | Baseline Approach 1 (Therm/load) | Baseline Approach 2 (Therm/load) | Savings (Therm/Load) | Measure (Therm/load) | 120 | 1.58 | SCG Engineering Data Collection, Attachment D: La Mirada HolidayIn & Mirada Nursing |  | Nursing Homes | 92% | 2.3 | 77 | 31 | 13.4783 | 4919.5652
30 | 72 | 0.72 | 0.273 | 10 | 0.073654 | 0.092427 | 0.0091331 | 0.064521 | 125 | 1.33 | PGE Custom Project, Attachment B: PGE Preliminary Energy Calculations |  | Health Clubs | 50% | 0.8 | 60 | 28 | 35 | 12775 | 51.69% | 31.0141 | 18.0916
30 | 100 | 1 | 0.37917 | 20 | 0.16728 | 0.18485 | 0.020743 | 0.14654 | 75 | 0.49 | Attachment A: Nicor Com Dryer Mod Retrofit |  | State Prison | 100% | 2.8 | 369 | 4 | 1.4286 | 0 | 0% |  | 0
50 | 150 | 1.5 | 0.56875 | 30 | 0.2609 | 0.27728 | 0.032352 | 0.22855 | 75 | 0.38 | Attachment A: Nicor Com Dryer Mod Retrofit |  | Laundry Services Companies | 100% | 2.5 | 381 | 16 | 6.4 | 0 | 0% |  | 0
75 | 204 | 2.04 | 0.7735 | 40 | 0.35453 | 0.36971 | 0.043962 | 0.31057 | Average Capacity (Lbs/Unit) |  |  |  | Dry Cleaners | 57% | 0.9 | 29 | 19 | 21.1111 | 7705.5556 | 31.18% | 9.0417 | 6.5821
75 | 175 | 1.75 | 0.66354 | 50 | 0.44816 | 0.46214 | 0.055571 | 0.39258 | 103 | 0.952 | Calculated |  | Universities & Colleges | 100% | 2.5 | 52 | 9 | 3.6 | 1314 | 5.317% | 2.7647 | 0.1914
22 | 26 | 0.26 | 0.098583 | 60 | 0.54178 | 0.55456 | 0.067181 | 0.4746 |  |  |  |  | Fire Stations | 100% | 1 | 30 | 3 | 3 | 1095 | 4.431% | 1.3292 | 0.13292
24 | 60 | 0.6 | 0.2275 | 70 | 0.63541 | 0.64699 | 0.07879 | 0.55662 | 0.0092427 |  | Calculated |  | Law Enforcement | 13% | 0.2 | 75 | 1 | 5 | 1825 | 7.384% | 5.5382 | 0.36922
25 | 78 | 0.78 | 0.29575 | 80 | 0.72903 | 0.73942 | 0.0904 | 0.63863 | Savings from Baseline | 12.4% | Attachment A: Nicor Com Dryer Mod Retrofit | [6 empty] | Sum | 24714.5556 | 1 | 49.6879 | 25.3672
115 | 343 | 3.43 | 1.3005 | 90 | 0.82266 | 0.83184 | 0.10201 | 0.72065 | Approach 2
200 | 650 | 6.5 | 2.4646 | 100 | 0.91628 | 0.92427 | 0.11362 | 0.80266 | Capacity (Lbs) | Baseline Energy Consumption (Therm/Load) | Measure Savings (Therm/Load) | Measure Energy Consumption (Therm/Load)
25 | 64 | 0.64 | 0.24267 | 110 | 1.0099 | 1.0167 | 0.12523 | 0.88468 | 10 | 0.092427 | 0.011461 | 0.080966
30 | 73 | 0.73 | 0.27679 | 120 | 1.1035 | 1.1091 | 0.13684 | 0.96669 | 20 | 0.18485 | 0.022922 | 0.16193
35 | 90 | 0.9 | 0.34125 | 130 | 1.1972 | 1.2016 | 0.14845 | 1.0487 | 21 | 0.1941 | 0.024068 | 0.17003
55 | 112 | 1.12 | 0.42467 | 140 | 1.2908 | 1.294 | 0.16006 | 1.1307 | 25 | 0.23107 | 0.028652 | 0.20242
50 | 130 | 1.3 | 0.49292 | 150 | 1.3844 | 1.3864 | 0.17167 | 1.2127 | 30 | 0.27728 | 0.034383 | 0.2429
75 | 165 | 1.65 | 0.62562 | 160 | 1.478 | 1.4788 | 0.18328 | 1.2948 | 31 | 0.28652 | 0.035529 | 0.251
120 | 270 | 2.7 | 1.0238 | 170 | 1.5717 | 1.5713 | 0.19489 | 1.3768 | 34 | 0.31425 | 0.038967 | 0.27529
170 | 395 | 3.95 | 1.4977 | 180 | 1.6653 | 1.6637 | 0.2065 | 1.4588 | 40 | 0.36971 | 0.045844 | 0.32386
55 | 112 | 1.12 | 0.42467 | 190 | 1.7589 | 1.7561 | 0.2181 | 1.5408 | 49.6879 | 0.45925 | 0.056947 | 0.4023
25 | 25 | 0.25 | 0.094792 | 200 | 1.8525 | 1.8485 | 0.22971 | 1.6228 | 50 | 0.46214 | 0.057305 | 0.40483
30 | 64 | 0.64 | 0.24267 | 69 | 0.62604 | 0.63775 | 0.077629 | 0.54841 | 60 | 0.55456 | 0.068766 | 0.4858
40 | 90 | 0.9 | 0.34125 | 77 | 0.70094 | 0.71169 | 0.086917 | 0.61403 | 69 | 0.63775 | 0.079081 | 0.55867
60 | 112 | 1.12 | 0.42467 | 49.69 | 0.44525 | 0.45927 | 0.055211 | 0.39004 | 70 | 0.64699 | 0.080227 | 0.56676
65 | 130 | 1.3 | 0.49292 | 21 | 0.17664 | 0.1941 | 0.021904 | 0.15474 | 77 | 0.71169 | 0.088249 | 0.62344
85 | 165 | 1.65 | 0.62562 | 31 | 0.27027 | 0.28652 | 0.033513 | 0.23675 | 80 | 0.73942 | 0.091688 | 0.64773
125 | 270 | 2.7 | 1.0238 | [5 empty] | 90 | 0.83184 | 0.10315 | 0.7287
175 | 395 | 3.95 | 1.4977 | [5 empty] | 100 | 0.92427 | 0.11461 | 0.80966
30 | 73 | 0.73 | 0.27679 | [5 empty] | 110 | 1.0167 | 0.12607 | 0.89063
45 | 95 | 0.95 | 0.36021 | [5 empty] | 120 | 1.1091 | 0.13753 | 0.97159
30 | 73 | 0.73 | 0.27679 | [5 empty] | 130 | 1.2016 | 0.14899 | 1.0526
55 | 112 | 1.12 | 0.42467 | [5 empty] | 140 | 1.294 | 0.16045 | 1.1335
75 | 165 | 1.65 | 0.62562 | [5 empty] | 150 | 1.3864 | 0.17191 | 1.2145
30 | 90 | 0.9 | 0.34125 | [5 empty] | 160 | 1.4788 | 0.18338 | 1.2955
55 | 160 | 1.6 | 0.60667 | [5 empty] | 170 | 1.5713 | 0.19484 | 1.3764
80 | 215 | 2.15 | 0.81521 | [5 empty] | 180 | 1.6637 | 0.2063 | 1.4574
50 | 108 | 1.08 | 0.4095 | [5 empty] | 190 | 1.7561 | 0.21776 | 1.5384 | **Table 4.4 Source: Analysis of Standards Proposal for Commercia Clothes Dryer **
30 | 90 | 0.9 | 0.34125 | [5 empty] | 200 | 1.8485 | 0.22922 | 1.6193
55 | 160 | 1.6 | 0.60667 | [12 empty] | Market Sector | Capacity (lbs) | Loads Per Year
80 | 215 | 2.15 | 0.81521 | [12 empty] | MFM | 21 | 1281.15
30 | 90 | 0.9 | 0.34125 | [5 empty] | Building Type | Annual Baseline Energy Consumption (Therm) | Energy Savings (Therm/Year) |  |  |  |  | CoinOP | 31 | 2014.8
50 | 108 | 1.08 | 0.4095 | [5 empty] | Hotel/Motel | 2774.7149 | 344.0647
25 | 64 | 0.64 | 0.24267 | [5 empty] | Nursing | 3448.3394 | 427.5941
30 | 73 | 0.73 | 0.27679 | [5 empty] | Commercial | 4122.6055 | 511.2031
30 | 73 | 0.73 | 0.27679 | [5 empty] | MFM | 226.3049 | 28.0618
35 | 90 | 0.9 | 0.34125 | [5 empty] | CoinOP | 544.5346 | 67.5223
45 | 87 | 0.87 | 0.32988
55 | 102 | 1.02 | 0.38675
120 | 270 | 2.7 | 1.0238
170 | 395 | 3.95 | 1.4977
50 | 130 | 1.3 | 0.49292
75 | 165 | 1.65 | 0.62562
30 | 73 | 0.73 | 0.27679
45 | 95 | 0.95 | 0.36021
50 | 130 | 1.3 | 0.49292
75 | 165 | 1.65 | 0.62562
120 | 270 | 2.7 | 1.0238
170 | 395 | 3.95 | 1.4977
30 | 55 | 0.55 | 0.20854
50 | 150 | 1.5 | 0.56875
75 | 204 | 2.04 | 0.7735
50 | 90 | 0.9 | 0.34125
75 | 110 | 1.1 | 0.41708
30 | 68 | 0.68 | 0.25783
30 | 55 | 0.55 | 0.20854
45 | 112 | 1.12 | 0.42467
55 | 112 | 1.12 | 0.42467
25 | 64 | 0.64 | 0.24267
30 | 73 | 0.73 | 0.27679
35 | 90 | 0.9 | 0.34125
55 | 112 | 1.12 | 0.42467
50 | 130 | 1.3 | 0.49292
75 | 165 | 1.65 | 0.62562
30 | 146 | 1.46 | 0.55358
45 | 190 | 1.9 | 0.72042
25 | 64 | 0.64 | 0.24267
30 | 73 | 0.73 | 0.27679
35 | 90 | 0.9 | 0.34125
55 | 112 | 1.12 | 0.42467
30 | 73 | 0.73 | 0.27679
45 | 95 | 0.95 | 0.36021
30 | 71.7 | 0.717 | 0.27186
45 | 94 | 0.94 | 0.35642
35 | 71.7 | 0.717 | 0.27186
67 | 112.7 | 1.127 | 0.42732
83 | 143.4 | 1.434 | 0.54373
𝑻𝒉𝒆𝒓𝒎/𝑳𝒐𝒂𝒅
𝑻𝒉𝒆𝒓𝒎/(𝑳𝒃𝒔∗𝑳𝒐𝒂𝒅)

## Dryer Spec
Dryer size | Commercial Dryers | [6 empty] | Multi-family Laundromat Dryers
| Model | Weight Capacity | Drum Size | Heat Input |  | Air Flow | Motor Power | Model | Weight Capacity | Drum Size | Heat Input |  | Air Flow | Motor Power
|  | (lb of dry clothes) | (cubic feet) | Btu/h (gas) | kW (Electric) | (cfm) | (hp) |  | (lb of dry clothes) | (cubic feet) | Btu/h (gas) | kW (Electric) | (cfm) | (hp)
| ADC AD-285 | 30 | 10.2 | 72 | NA | 375 | 0.5 | Continental Girbau-Econ-o-dry | NA | 7 | 25 | 4.75 | 220 | 0.333
| ADC AD-30V | 30 | 12.5 | 100 | 20-24 kW | 460 | 0.5 | Huebsch-LEZ27/LGZ27 | NA | 7 | 22.5 | 5 | NA | 0.333
| ADC AD-50V | 50 | 18.3 | 150 | 20-30 kW | 750 | 0.75 | Maytag-MLE/MLG20PDB | NA | 6.7 | 24 | 5.6 | 230 | 0.333
| ADC AD-78 | 75 | 22.4 | 204 | 23 - 36 kW | 1200 | 1 | Maytag-MLE/MLG20PRB | NA | 6.7 | 24 | 5.6 | 230 | 0.333
| ADC AD-758V | 75 | 21.5 | 175 | 30 | 1000 | 1 | IPSO-BDG909,BDE907 | NA | 7 | NA | NA | NA | 0.333
| ADC AD-22 | 22 | 7.5 | 26 | 4.1 - 5.4 | 220 | 0.333 | IPSO-PSG909, BSE907 | NA | 7 | NA | NA | NA | 0.333
| ADC AD-24 | 24 | 8.1 | 60 | 18-24 | 400 | 0.5 | Maytag-MDE/MDG17CS | 18 | 7.4 | 24 | 5.6 | 230 | 0.33
| ADC AD-25V | 25 | 9.3 | 78 | 15-24 | 460 | 0.5 | Maytag-MDE/MDG17PD | 18 | 7.4 | 24 | 5.6 | 230 | 0.33
| ADC AD-115 | 115 | 33.1 | 343 | 60-72 | 2100 | 0.75 | Maytag-MDE/MDG17PR | 18 | 7.4 | 24 | 6 | 230 | 0.33
| ADC AD-200 | 200 | 74.5 | 650 | NA | 5300 | 3 | Maytag-MDE/MDG25PD | 18 | 6.7 | 24 | 5.6 | 230 | 0.333
| ADC AD-310 | [6 empty] | Whirlpool-CEM2940TQ | NA | 7 | NA | 5.6 | NA | 0.333
| ADC AD-410 | [6 empty] | Whirlpool-CGM2941TQ | NA | 7 | 22 | NA | NA | 0.333
| ADC AD-464 | [6 empty] | Whirlpool-CEM2750TQ | NA | 7.4 | NA | 5.6 | NA | 0.333
| ADC AD-320 | 25 | 7.7 | 64 | 12 | 500 | NA | Whirlpool-CGM2751TQ | NA | 7.4 | 22 | NA | NA | 0.333
| ADC AD-222 | 30 | 9.4 | 73 | 21 | 500 | NA | Whirlpool-CED8990XW/CDG8990XW/YCED8990XW | NA | 6.7 | 24 | 5.6 | NA | 0.333
| ADC AD-333 | 35 | 12.3 | 90 | 24 | 650 | NA | Whirlpool-GCEM2990TQ | NA | 7 | NA | 5.6 | NA | 0.333
| ADC AD-330 | 55 | 17.3 | 112 | 27 | 700 | NA | Whirlpool-GCGM2991TQ | NA | 7 | 22 | NA | NA | 0.333
| ADC AD-30x2 | 50 | 18.6 | 130 | 30 | 750 | NA | Whirlpool-CEM2760TQ / YCEM2760TQ | NA | 7.4 | NA | 5.6 | NA | 0.333
| ADC AD-236 | 75 | 22.4 | 165 | 30 | 920 | NA | Whirlpool-CGM2761TQ | NA | 7.4 | 22 | NA | NA | 0.333
| ADC AD-4545 | 120 | 36.1 | 270 | 118.5 | 1600 | NA | Whirlpool-CET8000XQ / CGT8000XQ | NA | 6.7 | 24 | 5.6 | NA | 0.25
| ADC AD-444 | 170 | 49.7 | 395 | 187.7 | 2450 | NA | Whirlpool-CSP2760TQ | NA | 7.4 | NA | 5.6 | NA | 2x0.333
| Cissell-CT025 | 55 | 17.3 | 112 | 27 | 700 | 0.5 | Whirlpool-CSP2761TQ | NA | 7.4 | 22 | NA | NA | 2x0.333
| Cissell-CT030 | 25 | 7 | 25 | NA | 220 | 0.333 | GE-DCCB330GJ | NA | 7 | 20 | NA | NA | NA
| Cissell-CT035 | 30 | 7.7 | 64 | 12 | 500 | 0.25 | GE-DMCD30GJ | NA | 7 | 20 | NA | NA | NA
| Cissell-CT055 | 40 | 12.3 | 90 | 24 | 650 | 0.25 | GE-DDC4400T | NA | 5.4 | NA | 5.6 | NA | NA
| Cissell-CT050 | 60 | 17.3 | 112 | 27 | 700 | 0.5 | GE-DCCB330EJ | NA | 7 | NA | 5.6 | NA | NA
| Cissell-CT075 | 65 | 18.6 | 130 | 30 | 750 | 0.5 | GE-DDC4500T | NA | 5.4 | 22 | NA | NA | NA
| Cissell-CT120 | 85 | 22.4 | 165 | 30 | 920 | 0.75 | GE-DMCD330EJ | NA | 7 | NA | 5.6 | NA | NA
| Cissell-CT170 | 125 | 36.1 | 270 | 60 | 1600 | 0.75 | GE-DNCD450EG/GG | NA | 7 | NA | 5.6 | NA | NA
| Cissell-CT 55 LB | 175 | 49.7 | 395 | NA | 2450 | 0.75
| Continental Girbau-E-Series | 30 | 10.6 | 73 | 21 | 400 | 0.25
| Continental Girbau-CG20-30 | 45 | 14.8 | 95 | NA | 600 | 0.5 |  |  |  |  | Drum Volume (ft3) | Capacity (Lbs)
| Continental Girbau-CG30-40 | 30 | 9.6 | 73 | 21 | 500 | 0.25 |  |  |  |  | 7.5 | 22.6112
| Continental Girbau-CG55-65 | 55 | 17.3 | 112 | 27 | 700 | 0.5 |  |  |  |  | 13 | 40.6289
| Continental Girbau-CG50-60 | 75 | 22.4 | 165 | 30 | 920 | 0.75 |  |  |  |  | 7.0778 | 21.228
| Continental Girbau-CG75-85 | 30 | 12.1 | 90 | 24-30 | 830 | NA
| Continental Girbau-CG115-125 | 55 | 18.2 | 160 | 24-30 | 910 | NA
| Continental Girbau-CG165-175 | 80 | 23 | 215 | 30-36 | 1200 | NA |  |  |  |  | MFm Capacity (Lbs) | CoinOP Capacity(Lbs)
| Continental Girbau-KTT30 | 50 | 15.84 | 108 | NA | 600 | NA |  |  |  |  | 21 | 31
| Continental Girbau-KTT45 | 30 | 12.1 | 90 | 20-30 | 830 | NA
| Continental Girbau-KTT030 | 55 | 18.2 | 160 | 24-30 | 910 | NA
| Continental Girbau-KTT055 | 80 | 23 | 215 | 30-36 | 1200 | NA
| Continental Girbau-KTT075 | 30 | 11.25 | 90 | 20-24 | 600 | NA
| Dexter-DCTD30KC | 50 | 15.84 | 108 | NA | 600 | NA
| Dexter-DCWD55KC | 25 | 7.7 | 64 | 12 | 430 | NA
| Dexter-DCWD80KC | 30 | 9.6 | 73 | 21 | 430 | NA
| Dexter-DDBD50KC | 30 | 10.6 | 73 | 21 | 340 | NA
| Dexter-DCTD30HC | 35 | 12.3 | 90 | 24 | 550 | NA | Regression-Y Intercept | Regression Slope
| Dexter-DCWD55HC | 45 | 14.8 | 87 | NA | 500 | NA | -1.9586 | 3.276
| Dexter-DCWD80HC | 55 | 17.3 | 102 | 27 | 600 | NA
| Dexter-DDAD30HC | 120 | 36.1 | 270 | NA | 1600 | NA
| Dexter-DDBD50HC | 170 | 49.7 | 395 | NA | 2450 | NA
| Huebsch-HT025 | 50 | 18.6 | 130 | 30 | 750 | NA
| Huebsch-HT030 | 75 | 22.4 | 165 | 30 | 750 | NA
| Huebsch-HTT30 | 30 | 10.6 | 73 | 21 | 400 | NA
| Huebsch-HT035 | 45 | 14.8 | 95 | NA | 600 | NA
| Huebsch-HTT45 | 50 | 18.6 | 130 | 30 | 750 | NA
| Huebsch-HTT055 | 75 | 22.4 | 165 | 30 | 920 | NA
| Huebsch-HTT120 | 120 | 36.1 | 270 | NA | 1600 | NA
| Huebsch-HTT170 | 170 | 49.7 | 395 | NA | 2450 | NA
| Huebsch-HTT050 | 30 | 11.04 | 55 | NA | 360 | 0.25
| Huebsch-HTT075 | 50 | 18.3 | 150 | NA | 750 | 0.75
| IPSO-IPD30ST | 75 | 22.4 | 204 | NA | 1200 | 1
| IPSO-IPD45ST | 50 | 16.02 | 90 | NA | 525 | 1
| IPSO-IPD50 | 75 | 22.1 | 110 | NA | 560 | 1
| IPSO-IPD75 | 30 | 10.1 | 68 | NA | 400 | 0.333
| IPSO-IPD120 | 30 | 11.04 | 55 | NA | 360 | 0.25
| IPSO-IPD170 | 45 | 14.8 | 112 | NA | 600 | 0.75
| Maytag-MDG31PD | 55 | 17.3 | 112 | 27 | 700 | 0.5
| Maytag-MDG50PCCWW | 25 | 7.7 | 64 | 12 | 500 | 0.25
| Maytag-MDG76PC | 30 | 9.6 | 73 | 21 | 500 | 0.25
| Maytag-MDG51PD | 35 | 12.3 | 90 | 24 | 650 | 0.25
| Maytag-MDG77PD | 55 | 17.3 | 112 | 27 | 700 | 0.5
| Maytag-MLG31PC | 50 | 18.6 | 130 | 30 | 750 | 0.5
| Maytag-MLG33PD | 75 | 22.4 | 165 | 30 | 920 | 0.75
| Maytag-MLG45PBD | 30 | 10.6 | 146 | 21 | 400 | 0.25
| SpeedQueen-55 lb Vended Single Pocket | 45 | 14.8 | 190 | NA | 600 | 0.5
| SpeedQueen-ST025 | 25 | 7.7 | 64 | 12 | 500 | 0.25
| SpeedQueen-ST030 | 30 | 9.6 | 73 | 21 | 500 | 0.25
| SpeedQueen-ST035 | 35 | 12.3 | 90 | 24 | 650 | 0.25
| SpeedQueen-ST055 | 55 | 17.3 | 112 | NA | 700 | 0.5
| SpeedQueen-ST050 | 30 | 10.6 | 73 | 24 | 400 | 0.25
| SpeedQueen-ST075 | 45 | 14.8 | 95 | NA | 600 | 0.5
| SpeedQueen-STT30 | 30 | 10.6 | 71.7 | 18 | 354 | NA
| SpeedQueen-STT45 | 45 | 14.6 | 94 | 18 | n/a | NA
| UniMac-25 | 35 | 10.2 | 71.7 | 13.5 | 325 | NA
| UniMac-30 | 67 | 19.4 | 112.7 | 24 | 550 | NA
| UniMac-35 | 83 | 23.8 | 143.4 | 24 | 670 | NA
UniMac-55
UniMac-T30
UniMac-T45
Wascomat-TD30x30
Wascomat-TD45x45
Wascomat-TD35
Wascomat-TD67
Wascomat-TD83