## Savings Calculations
[7 empty] | High Temp |  | High Temp |  | High Temp |  | Low Temp |  | Low Temp |  | Low Temp |  | High Temp Savings |  | High Temp Savings |  | Low Temp Savings |  | Low Temp Savings
[7 empty] | Baseline |  | Tier 1 |  | Tier 2 |  | Baseline |  | Tier 1 |  | Tier 2 |  | Tier 1 |  | Tier 2 |  | Tier 1 |  | Tier 2
Utility | Climate | Ave Groundwater Temperature | Btu/gal | therm/gal | Wh/gal | kWh/gal | Gas (Therm) | Elec (kWh) | Gas (Therm) | Elec (kWh) | Gas (Therm) | Elec (kWh) | Gas (Therm) | Elec (kWh) | Gas (Therm) | Elec (kWh) | Gas (Therm) | Elec (kWh) | Gas (Therm) | Elec (kWh) | Gas (Therm) | Elec (kWh) | Gas (Therm) | Elec (kWh) | Gas (Therm) | Elec (kWh)
PG&E | CZ01 | 51.3796 | 943.7498 | 0.0094375 | 217.2647 | 0.21726 | 167.0673 | 5302.9524 | 143.6779 | 3526.2991 | 121.9591 | 3014.8353 | 284.0144 | 2088.2191 | 198.8101 | 2027.5534 | 168.738 | 1742.1419 | 23.3894 | 1776.6533 | 45.1082 | 2288.1172 | 85.2043 | 60.6657 | 115.2764 | 346.0772
PG&E | CZ02 | 57.2938 | 880.7669 | 0.0088077 | 202.7651 | 0.20277 | 155.9178 | 5295.0139 | 134.0893 | 3519.472 | 113.82 | 3009.0402 | 265.0602 | 2074.7236 | 185.5421 | 2018.1066 | 157.4769 | 1734.124 | 21.8285 | 1775.5419 | 42.0978 | 2285.9738 | 79.5181 | 56.6171 | 107.5833 | 340.5996
PG&E | CZ03 | 57.0525 | 883.3374 | 0.0088334 | 203.3569 | 0.20336 | 156.3728 | 5295.3379 | 134.4806 | 3519.7506 | 114.1521 | 3009.2767 | 265.8338 | 2075.2744 | 186.0836 | 2018.4921 | 157.9365 | 1734.4513 | 21.8922 | 1775.5873 | 42.2207 | 2286.0612 | 79.7501 | 56.7823 | 107.8972 | 340.8231
PG&E/SoCalGas | CZ04 | 59.5133 | 857.1312 | 0.0085713 | 197.3239 | 0.19732 | 151.7337 | 5292.0348 | 130.4909 | 3516.9099 | 110.7656 | 3006.8654 | 257.9472 | 2069.6592 | 180.563 | 2014.5614 | 153.251 | 1731.1152 | 21.2427 | 1775.1249 | 40.9681 | 2285.1694 | 77.3842 | 55.0978 | 104.6962 | 338.544
PG&E/SoCalGas | CZ05 | 55.8325 | 896.3296 | 0.0089633 | 206.3479 | 0.20635 | 158.6727 | 5296.9755 | 136.4586 | 3521.1589 | 115.8311 | 3010.4721 | 269.7437 | 2078.0583 | 188.8206 | 2020.4408 | 160.2595 | 1736.1052 | 22.2142 | 1775.8166 | 42.8416 | 2286.5034 | 80.9231 | 57.6175 | 109.4842 | 341.9531
SoCalGas/SDG&E/SCE | CZ06 | 61.7544 | 833.265 | 0.0083327 | 191.8295 | 0.19183 | 147.5087 | 5289.0267 | 126.8575 | 3514.3229 | 107.6814 | 3004.6695 | 250.7649 | 2064.5453 | 175.5354 | 2010.9817 | 148.9838 | 1728.0769 | 20.6512 | 1774.7037 | 39.8274 | 2284.3572 | 75.2295 | 53.5636 | 101.781 | 336.4684
SoCalGas/SDG&E | CZ07 | 62.55 | 824.7922 | 0.0082479 | 189.8789 | 0.18988 | 146.0088 | 5287.9587 | 125.5676 | 3513.4045 | 106.5865 | 3003.8899 | 248.215 | 2062.7298 | 173.7505 | 2009.7109 | 147.4689 | 1726.9983 | 20.4412 | 1774.5542 | 39.4224 | 2284.0689 | 74.4645 | 53.0189 | 100.7461 | 335.7315
SoCalGas/SDG&E/SCE | CZ08 | 63.7393 | 812.1268 | 0.0081213 | 186.9632 | 0.18696 | 143.7667 | 5286.3623 | 123.6394 | 3512.0316 | 104.9497 | 3002.7245 | 244.4035 | 2060.016 | 171.0824 | 2007.8112 | 145.2044 | 1725.386 | 20.1273 | 1774.3307 | 38.817 | 2283.6378 | 73.321 | 52.2048 | 99.1991 | 334.63
SoCalGas/SCE | CZ09 | 63.8199 | 811.269 | 0.0081127 | 186.7657 | 0.18677 | 143.6149 | 5286.2542 | 123.5088 | 3511.9386 | 104.8389 | 3002.6456 | 244.1453 | 2059.8322 | 170.9017 | 2007.6825 | 145.051 | 1725.2768 | 20.1061 | 1774.3156 | 38.776 | 2283.6086 | 73.2436 | 52.1497 | 99.0943 | 334.5554
SoCalGas/SDG&E/SCE | CZ10 | 64.1497 | 807.7562 | 0.0080776 | 185.957 | 0.18596 | 142.993 | 5285.8115 | 122.974 | 3511.5579 | 104.3849 | 3002.3224 | 243.0882 | 2059.0795 | 170.1617 | 2007.1556 | 144.423 | 1724.8296 | 20.019 | 1774.2536 | 38.6081 | 2283.4891 | 72.9264 | 51.9238 | 98.6652 | 334.2499
PG&E | CZ11 | 63.1941 | 817.9329 | 0.0081793 | 188.2998 | 0.1883 | 144.7946 | 5287.0942 | 124.5233 | 3512.661 | 105.7 | 3003.2587 | 246.1508 | 2061.2601 | 172.3055 | 2008.682 | 146.2425 | 1726.1251 | 20.2712 | 1774.4332 | 39.0945 | 2283.8354 | 73.8452 | 52.578 | 99.9082 | 335.135
PG&E | CZ12 | 60.884 | 842.5343 | 0.0084253 | 193.9634 | 0.19396 | 149.1496 | 5290.195 | 128.2687 | 3515.3277 | 108.8792 | 3005.5223 | 253.5544 | 2066.5315 | 177.4881 | 2012.372 | 150.6411 | 1729.2569 | 20.8809 | 1774.8673 | 40.2704 | 2284.6726 | 76.0663 | 54.1594 | 102.9132 | 337.2745
PG&E/SoCalGas/SCE | CZ13 | 64.1007 | 808.2784 | 0.0080828 | 186.0772 | 0.18608 | 143.0855 | 5285.8773 | 123.0535 | 3511.6145 | 104.4524 | 3002.3704 | 243.2453 | 2059.1914 | 170.2717 | 2007.234 | 144.5163 | 1724.8961 | 20.032 | 1774.2628 | 38.6331 | 2283.5069 | 72.9736 | 51.9574 | 98.729 | 334.2953
SoCalGas/SCE | CZ14 | 62.6695 | 823.5201 | 0.0082352 | 189.5861 | 0.18959 | 145.7836 | 5287.7984 | 125.3739 | 3513.2666 | 106.4221 | 3003.7728 | 247.8322 | 2062.4573 | 173.4825 | 2009.5201 | 147.2415 | 1726.8364 | 20.4097 | 1774.5318 | 39.3616 | 2284.0256 | 74.3497 | 52.9372 | 100.5907 | 335.6209
SoCalGas/SCE | CZ15 | 75.4667 | 687.2376 | 0.0068724 | 158.2119 | 0.15821 | 121.6582 | 5270.621 | 104.6261 | 3498.4941 | 88.8105 | 2991.2333 | 206.819 | 2033.2557 | 144.7733 | 1989.079 | 122.8748 | 1709.4872 | 17.0322 | 1772.1269 | 32.8477 | 2279.3877 | 62.0457 | 44.1767 | 83.9442 | 323.7685
PG&E/SoCalGas/SCE | CZ16 | 51.7525 | 939.7789 | 0.0093978 | 216.3505 | 0.21635 | 166.3644 | 5302.4519 | 143.0734 | 3525.8687 | 121.446 | 3014.4699 | 282.8194 | 2087.3683 | 197.9736 | 2026.9578 | 168.028 | 1741.6364 | 23.291 | 1776.5833 | 44.9184 | 2287.982 | 84.8458 | 60.4105 | 114.7914 | 345.7318
SoCalGas |  | 62.3044 | 827.4077 | 0.0082741 | 190.4811 | 0.19048 | 146.4719 | 5288.2884 | 125.9658 | 3513.688 | 106.9245 | 3004.1305 | 249.0022 | 2063.2903 | 174.3015 | 2010.1032 | 147.9366 | 1727.3313 | 20.5061 | 1774.6004 | 39.5474 | 2284.1579 | 74.7006 | 53.1871 | 101.0656 | 335.959
PG&E |  | 57.8892 | 874.4266 | 0.0087443 | 201.3055 | 0.20131 | 154.7954 | 5294.2148 | 133.124 | 3518.7847 | 113.0006 | 3008.4568 | 263.1521 | 2073.3651 | 184.2065 | 2017.1556 | 156.3433 | 1733.3169 | 21.6714 | 1775.4301 | 41.7948 | 2285.758 | 78.9456 | 56.2095 | 106.8088 | 340.0482
SDG&E |  | 63.0484 | 819.485 | 0.0081949 | 188.6572 | 0.18866 | 145.0693 | 5287.2898 | 124.7596 | 3512.8292 | 105.9006 | 3003.4016 | 246.6179 | 2061.5927 | 172.6325 | 2008.9149 | 146.52 | 1726.3227 | 20.3097 | 1774.4606 | 39.1687 | 2283.8882 | 73.9854 | 52.6778 | 100.0978 | 335.27
SCE |  | 63.4316 | 815.404 | 0.008154 | 187.7177 | 0.18772 | 144.3469 | 5286.7754 | 124.1383 | 3512.3869 | 105.3732 | 3003.0261 | 245.3897 | 2060.7182 | 171.7728 | 2008.3027 | 145.7904 | 1725.8032 | 20.2086 | 1774.3886 | 38.9737 | 2283.7494 | 73.6169 | 52.4155 | 99.5994 | 334.915
The following equation calculates the energy required to raise the primary water from 70°F to 140°F in a building with gas water heating.
Equation 2 – Base Case Primary Gas Water Heating Energy Consumption per Gallon
Converting to therms results in:
1 btu | 0.29307 | wh