## Workpaper Hi Temp
Commercial Electric Water Heater High Temp Under-Counter Dishwasher Energy Consumption |  |  |  | Commercial Gas Water Heater High Temp Under-Counter Dishwasher Energy Consumption |  |  |  | Commercial Electric Booster Heater High Temp Under-Counter Dishwasher Energy Consumption
| Base Case | Measure Case Tier 1 | Measure Case Tier 2 |  | Base Case | Measure Case Tier 1 | Measure Case Tier 2 |  | Base Case | Measure Case Tier 1 | Measure Case Tier 2
Electric Water Heater Energy per Gallon (kWh/gal) | 0.201 | 0.201 | 0.201 | Gas Water Heater Energy per Gallon (Therms/gal) | 0.0087 | 0.0087 | 0.0087 | Electric Booster Heater Energy per Gallon (kWh/gal) | 0.098 | 0.098 | 0.098
Number of Racks per day (racks/day) | 50 | 50 | 50 | Number of Racks per day (racks/day) | 50 | 50 | 50 | Daily Booster Heater Water (Gal) | 50 | 43 | 36.5
Number of Racks per year (racks/year) | 18250 | 18250 | 18250 | Number of Racks per year (racks/year) | 18250 | 18250 | 18250 | Daily Booster Heater Energy (kWh) | 4.9 | 4.214 | 3.577
Water Consumption (Gal/Rack) | 1 | 0.86 | 0.73 | Water Consumption (Gal/Rack) | 1 | 0.86 | 0.73 | Market Penetration of Electric Booster Heaters (%) | 100 | 100 | 100
Daily Water Consumption (Gal) | 50 | 43 | 36.5 | Daily Water Consumption (Gal) | 50 | 43 | 36.5 | Weighted Annual Booster Heater Energy (kWh/year) | 1788.5 | 1538.11 | 1305.605
Wash time per rack (min/rack) | 2 | 2 | 2 | Wash time per rack (min/rack) | 2 | 2 | 2 | Annual Energy Consumption (kWh) | 1788.5 | 1538.11 | 1305.605
Operating Days/Year | 365 | 365 | 365 | Operating Days/Year | 365 | 365 | 365 | Estimated Booster Energy Savings (kWh/yr) | - | 250.39 | 482.895
Operating Hours/Day | 12 | 12 | 12 | Operating Hours/Day | 12 | 12 | 12 | Electric Cost ($/kWh) | 0.13 | 0.13 | 0.13
Electric Cost ($/kWh) | 0.13 | 0.13 | 0.13 | Natural Gas Cost ($/Therm) | 1 | 1 | 1 | Annual Energy Cost ($) | 232.505 | 199.9543 | 169.7287
Daily Water Heater Energy Consumption (kWh) | 10.05 | 8.643 | 7.3365 | Electric Cost ($/kWh) | 0.13 | 0.13 | 0.13 | Estimated Cost Savings ($/yr) | - | 32.5507 | 30.2257
Market Penetration of Electric Water Heaters (%) | 3 | 3 | 3 | Daily Water Heating Energy Consumption (Therms) | 0.435 | 0.3741 | 0.31755 | Estimated Useful Life (EUL) | 12 | 12 | 12
Weighted Annual Heater Energy Consumption (kWh/year) | 110.0475 | 94.6409 | 80.3347 | Market Penetration of Gas Water Heaters (%) | 97 | 97 | 97 | * The fuel type for the water heater in the header refers to the primary water heater. The booster heater is assumed to 100% electric.
Estimated Water Heating Energy Savings (kWh/yr) | - | 15.4067 | 29.7128 | Weighted Annual Heater Energy Consumption (Therms/year) | 154.0117 | 132.4501 | 112.4286
Total Energy Consumption and Demand (Electric Water Heater + Electric Booster + Idle) |  |  |  | Estimated Water Heating Energy Savings (therm/yr) | - | 21.5616 | 41.5832
Weighted Annual Energy Consumption (kWh) | 5293.0475 | 3518.5842 | 3007.7563 | Total Energy Consumption and Demand (Gas Water Heater + Electric Booster + Idle) |  |  |  | Commercial High Temp Under-Counter Dishwasher Idle Energy Consumption
Estimated Energy Savings (kWh/yr) | - | 1774.4633 | 2285.2912 | [5 empty] | Base Case | Measure Case Tier 1 | Measure Case Tier 2
Average Peak Demand (kW) | 1.165 | 0.77441 | 0.66198 | Weighted Annual Energy Consumption (therm) | 154.0117 | 132.4501 | 112.4286 | Number of Racks per day (racks/day) | 50 | 50 | 50
Demand Coincidence Factor | 0.9 | 0.9 | 0.9 | Estimated Energy Savings (Therms/yr) | - | 21.5616 | 41.5832 | Wash time per rack (min/rack) | 2 | 2 | 2
Demand Reduction (kW) | - | 0.35149 | 0.45268 | Weighted Annual Energy Consumption (kWh) | 5183 | 3423.9433 | 2927.4217 | Operating Hours/Day | 12 | 12 | 12
Annual Energy Cost ($) | 688.0962 | 457.4159 | 391.0083 | Estimated Energy Savings (kWh/yr) | - | 1759.0567 | 2255.5783 | Idle Energy Rate (kW) | 0.9 | 0.5 | 0.43
Estimated Cost Savings ($/yr) | - | 230.6802 | 297.0879 | Average Peak Demand (kW) | 1.1407 | 0.75358 | 0.6443 | Daily Idle Energy (kWh) | 9.3 | 5.1667 | 4.4433
Estimated Useful Life (EUL) | 12 | 12 | 12 | Demand Coincidence Factor | 0.9 | 0.9 | 0.9 | Annual Idle Energy (kWh/year) | 3394.5 | 1885.8333 | 1621.8167
|  |  |  | Demand Reduction (kW) | - | 0.34844 | 0.44679 | Estimated Booster Energy Savings (kWh/yr) | - | 1508.6667 | 1772.6833
|  |  |  | Annual Energy Cost ($) | 827.8018 | 577.5627 | 492.9934
|  |  |  | Estimated Cost Savings ($/yr) | - | 250.239 | 334.8084
|  |  |  | Estimated Useful Life (EUL) | 12 | 12 | 12
Total
| Tier 1 | Tier 2
kWh | 1774.4633 | 2285.2912
therm | 21.5616 | 41.5832

## Workpaper Low Temp
Commercial Electric Low Temp Under-Counter Dishwasher Base Case and Measure Case Energy Consumption |  |  |  | Commercial Gas Water Heater Low Temperature Under-Counter Dishwasher Base Case and Measure Case Energy Consumption |  |  |  | Commercial Heater Low Temp Under-Counter Dishwasher Idle Energy Consumption
| Base Case | Measure Case Tier 1 | Measure Case Tier 2 |  | Base Case | Measure Case Tier 1 | Measure Case Tier 2 |  | Base Case | Measure Case Tier 1 | Measure Case Tier 2
Electric Water Heater Energy per Gallon (kWh/gal) | 0.201 | 0.201 | 0.201 | Gas Water Heater Energy per Gallon (Therms/gal) | 0.0087 | 0.0087 | 0.0087 | Number of Racks per day (racks/day) | 50 | 50 | 50
Number of Racks per day (racks/day) | 50 | 50 | 50 | Number of Racks per day (racks/day) | 50 | 50 | 50 | Wash time per rack (min/rack) | 2 | 2 | 2
Number of Racks per year (racks/year) | 18250 | 18250 | 18250 | Number of Racks per year (racks/year) | 18250 | 18250 | 18250 | Operating Hours/Day | 12 | 12 | 12
Water Consumption (Gal/Rack) | 1.7 | 1.19 | 1.01 | Water Consumption (Gal/Rack) | 1.7 | 1.19 | 1.01 | Idle Energy Rate (kW) | 0.5 | 0.5 | 0.43
Daily Water Consumption (Gal) | 85 | 59.5 | 50.5 | Daily Water Consumption (Gal) | 85 | 59.5 | 50.5 | Daily Idle Energy (kWh) | 5.1667 | 5.1667 | 4.4433
Wash time per rack (min/rack) | 2 | 2 | 2 | Wash time per rack (min/rack) | 2 | 2 | 2 | Annual Idle Energy (kWh/year) | 1885.8333 | 1885.8333 | 1621.8167
Operating Days/Year | 365 | 365 | 365 | Operating Days/Year | 365 | 365 | 365 | Estimated Booster Energy Savings (kWh/yr) | - | 0 | 264.0167
Operating Hours/Day | 12 | 12 | 12 | Operating Hours/Day | 12 | 12 | 12
Electric Cost ($/kWh) | 0.13 | 0.13 | 0.13 | Natural Gas Cost ($/Therm) | 1 | 1 | 1
Daily Water Heating Energy (kWh) | 17.085 | 11.9595 | 10.1505 | Electric Cost ($/kWh) | 0.13 | 0.13 | 0.13
Market Penetration of Electric Water Heaters (%) | 3 | 3 | 3 | Daily Water Heating Energy (Therms) | 0.7395 | 0.51765 | 0.43935
Weighted Annual Heater Energy Consumption (kWh/year) | 187.0808 | 130.9565 | 111.148 | Weighted Annual Heater Energy Consumption (Therms/yr) | 261.82 | 183.274 | 155.5519
Estimated Water Heating Energy Savings (kWh/yr) | - | 56.1242 | 75.9328 | Estimated Energy Savings (Therms/yr) | - | 78.546 | 106.2681
Total Energy Consumption and Demand (Electric Water Heater + Idle) |  |  |  | Total Energy Consumption and Demand (Gas Water Heater + Idle)
Demand Coincidence Factor | 0.9 | 0.9 | 0.9 | Demand Coincidence Factor | 0.9 | 0.9 | 0.9
Average On Peak Demand (kW) | 0.45623 | 0.44388 | 0.38141 | Average On Peak Demand (kW) | 0.41506 | 0.41506 | 0.35695
Estimated On Peak Demand Reduction (kW) |  | 0.011117 | 0.067338 | Estimated On Peak Demand Reduction (kW) |  | 0 | 0.052297
Market Penetration of Electric Water Heaters (%) | 3 | 3 | 3 | Market Penetration of Gas Water Heaters (%) | 97 | 97 | 97
Weighted Annual Heater Energy Consumption (kWh/year) | 2072.9141 | 2016.7899 | 1732.9646 | Weighted Annual Heater Energy Consumption (Therms/yr) | 261.82 | 183.274 | 155.5519
Estimated Energy Savings (kWh/yr) | - | 56.1242 | 339.9494 | Estimated Energy Savings (Therms/yr) | - | 78.546 | 106.2681
Annual Energy Cost ($) | 269.4788 | 262.1827 | 225.2854 | Annual Dishwasher Energy Consumption (kWh/year) | 1885.8333 | 1885.8333 | 1621.8167
Estimated Cost Savings ($/yr) | - | 7.2961 | 44.1934 | Estimated Energy Savings (kWh/year) |  | 0 | 264.0167
Estimated Useful Life (EUL) | 12 | 12 | 12 | Annual Energy Cost ($) | 506.9783 | 428.4323 | 366.388
|  |  |  | Estimated Cost Savings ($/yr) | - | 78.546 | 140.5903
|  |  |  | Estimated Useful Life (EUL) | 12 | 12 | 12
Total
| Tier 1 | Tier 2
kWh | 56.1242 | 339.9494
therm | 78.546 | 106.2681

## Water Savings
| High Temperature |  |  |  | Low Temperature
| Base Case | Measure | Measure |  | Base Case | Measure | Measure
|  | Tier 1 | Tier 2 |  |  | Tier 1 | Tier 2
Number of Racks per day | 50 | 50 | 50 | Number of Racks per day | 50 | 50 | 50
(racks/day) |  |  |  | (racks/day)
Number of Racks per year | 18250 | 18250 | 18250 | Number of Racks per year | 18250 | 18250 | 18250
(racks/year) |  |  |  | (racks/year)
Water Consumption | 1 | 0.86 | 0.73 | Water Consumption | 1.7 | 1.19 | 1.01
(Gal/Rack) |  |  |  | (Gal/Rack)
Daily Water Consumption | 50 | 43 | 36.5 | Daily Water Consumption | 85 | 59.5 | 50.5
(Gal) |  |  |  | (Gal)
Annual Water Consumption | 18250 | 15695 | 13322.5 | Annual Water Consumption | 31025 | 21717.5 | 18432.5
(Gallons/year) |  |  |  | (Gallons/year)
Annual Water Savings | - | 2555 | 4927.5 | Annual Water Savings | - | 9307.5 | 12592.5
(Gallons/year) |  |  |  | (Gallons/year)
|  | Tier 1 | Tier 2
| Low temperature | 9307.5 | 12592.5
| High temperature | 2555 | 4927.5

## Summary-Energy Savings
Annual Energy Savings Summary
|  | Tier 1 | Tier 2
Low temperature | kWh | 56.1242 | 339.9494
| Therms | 78.546 | 106.2681
High temperature | kWh | 1774.4633 | 2285.2912
| Therms | 21.5616 | 41.5832