## Avg Performance Summary
AVERAGE PERFORMANCE SUMMARY
Average Water Consumption by CDW Type
All product data from NSF website and ENERGY STAR Qualified Product List
All NSF Certified CDWs | Water Consumption
| High |  | Low
Undercounter | 0.94751 | GPR | 1.4817 | GPR
Single Tank Door Type | 1.1025 | GPR | 1.6788 | GPR
Pot, Pan, Utensil | 0.61449 | GPSF | No Machines | GPSF
Single Tank Rack Conveyor | 0.77877 | GPR | 0.98993 | GPR
Multiple Tank Rack Conveyor | 0.82163 | GPR | 0.62836 | GPR
Single Tank Flight Type | 181.8889 | GPH | No Machines | GPH
Multiple Tank Flight Type | 222.1736 | GPH | 166 | GPH
All ESTAR V1.0 Certified CDWs | Water Consumption |  |  |  | All Non-ESTAR V2.0 Certified CDWs | Water Consumption
| High |  | Low |  |  | High |  | Low
Undercounter | 0.81969 | GPR | 1.3274 | GPR | Undercounter | 1.0288 | GPR | 1.6782 | GPR
Single Tank Door Type | 0.8129 | GPR | 1.0253 | GPR | Single Tank Door Type | 1.315 | GPR | 2.0314 | GPR
Pot, Pan, Utensil | - | GPSF | - | GPSF | Pot, Pan, Utensil | 0.68893 | GPSF | No Machines | GPSF
Single Tank Rack Conveyor | 0.53104 | GPR | 0.62022 | GPR | Single Tank Rack Conveyor | 0.90515 | GPR | 1.1896 | GPR
Multiple Tank Rack Conveyor | 0.40527 | GPR | 0.43222 | GPR | Multiple Tank Rack Conveyor | 1.0051 | GPR | 0.72127 | GPR
Single Tank Flight Type | - | GPH | - | GPH | Single Tank Flight Type | 213.3846 | GPH | No Machines | GPH
Multiple Tank Flight Type | - | GPH | - | GPH | Multiple Tank Flight Type | 249.5171 | GPH | 166 | GPH
ESTAR V2.0 Certified CDWs | Water Consumption
| High |  | Low
Pot, Pan, Utensil | 0.40606 | GPSF | No Machines | GPSF
Single Tank Flight Type | 100 | GPH | No Machines | GPH
Multiple Tank Flight Type | 128.75 | GPH | No Machines | GPH
ESTAR V2.0 Average ESTAR Limit | Water Consumption
| High |  | Low
Single Tank Flight Type | 110.816 | GPH | No Machines | GPH
Multiple Tank Flight Type | 151.5538 | GPH | No Machines | GPH

## ESTAR Specifications
ENERGY STAR SPECIFICATIONS
Water Consumption Performance Specifications
ESTAR Version 2.0 Specifications | Water Consumption
| High |  | Low
Undercounter | 0.86 | GPR | 1.19 | GPR
Stationary Single Tank Door | 0.89 | GPR | 1.18 | GPR
Pot, Pan, and Utensil | 0.58 | GPSF | 0.58 | GPSF
Single Tank Conveyor | 0.7 | GPR | 0.79 | GPR
Multiple Tank Conveyor | 0.54 | GPR | 0.54 | GPR
Single Tank Flight Type | 2.975x+55 | GPH | 2.975x+55 | GPH
Multiple Tank Flight Type | 4.96x+17 | GPH | 4.96x+17 | GPH
ESTAR Version 1.0 Specifications | Water Consumption
| High |  | Low
Undercounter | 1 | GPR | 1.7 | GPR
Stationary Single Tank Door | 0.95 | GPR | 1.18 | GPR
Pot, Pan, and Utensil | - | GPSF | - | GPSF
Single Tank Conveyor | 0.7 | GPR | 0.79 | GPR
Multiple Tank Conveyor | 0.54 | GPR | 0.54 | GPR
Single Tank Flight Type | - | GPH | - | GPH
Multiple Tank Flight Type | - | GPH | - | GPH

## Multi Tank Flight Type
SPECS: MULTIPLE TANK FLIGHT TYPE
Source | Company | Temp | Dual Capabilities? | Model Number | Rack Size Width (inches) | Flow (GPM) | Usage (GPH) | Conveyor Speed (max ft/min) | Conveyor Area Speed (sqft/min) | ESTAR Limit (GPH) | ESTAR V2.0 Qualified?
NSF | Blakeslee | Low |  | XF-LL-LT | 30 | 2.8 | 166 | 9 | 22.5 | 128.6 | No
NSF | Blakeslee | Low |  | XF-LLL-LT | 30 | 2.8 | 166 | 9 | 22.5 | 128.6 | No
NSF | Blakeslee | Low |  | XF-MM-LT | 30 | 2.8 | 166 | 9 | 22.5 | 128.6 | No
NSF | Blakeslee | Low |  | XF-MMM-LT | 30 | 2.8 | 166 | 9 | 22.5 | 128.6 | No
NSF | Blakeslee | Low |  | XF-PEE-LT | 30 | 2.8 | 166 | 9 | 22.5 | 128.6 | No
NSF | Blakeslee | Low |  | XF-PLL-LT | 30 | 2.8 | 166 | 9 | 22.5 | 128.6 | No
NSF | Blakeslee | Low |  | XF-PMM-LT | 30 | 2.8 | 166 | 9 | 22.5 | 128.6 | No
NSF | Blakeslee | High |  | F-LL/FA-LL | 20 | 4.8 | 288 | 8.2 | 13.6667 | 84.7867 | No
NSF | Blakeslee | High |  | F-LLL/FA-LLL | 20 | 4.8 | 288 | 8.2 | 13.6667 | 84.7867 | No
NSF | Blakeslee | High |  | F-MM/FA-MM | 20 | 4.8 | 288 | 8.2 | 13.6667 | 84.7867 | No
NSF | Blakeslee | High |  | F-MMM/FA-MMM | 20 | 4.8 | 288 | 8.2 | 13.6667 | 84.7867 | No
NSF | Blakeslee | High |  | F-PEE/ FA-PEE | 20 | 4.8 | 288 | 6.6 | 11 | 71.56 | No
NSF | Blakeslee | High |  | F-PLL/ FA-PLL | 20 | 4.8 | 288 | 8.2 | 13.6667 | 84.7867 | No
NSF | Blakeslee | High |  | F-PMM/ FA-PMM | 20 | 4.8 | 288 | 8.2 | 13.6667 | 84.7867 | No
NSF | Blakeslee | High |  | XF-LL | 30 | 2.76 | 166 | 9.1 | 22.75 | 129.84 | No
NSF | Blakeslee | High |  | XF-LLL | 30 | 2.76 | 166 | 9.1 | 22.75 | 129.84 | No
NSF | Blakeslee | High |  | XF-MM | 30 | 2.76 | 166 | 9.1 | 22.75 | 129.84 | No
NSF | Blakeslee | High |  | XF-MMM | 30 | 2.76 | 166 | 9.1 | 22.75 | 129.84 | No
NSF | Blakeslee | High |  | XF-PEE | 30 | 2.76 | 166 | 9.1 | 22.75 | 129.84 | No
NSF | Blakeslee | High |  | XF-PLL | 30 | 2.76 | 166 | 9.1 | 22.75 | 129.84 | No
NSF | Blakeslee | High |  | XF-PMM | 30 | 2.76 | 166 | 9.1 | 22.75 | 129.84 | No
NSF | Champion Industries | High |  | EEUCCW6 | 29 | 2.2 | 132 | 10.1 | 24.4083 | 138.0653 | Yes
NSF | Champion Industries | High |  | EEUCCW8 | 29 | 2.2 | 134 | 12.4 | 29.9667 | 165.6347 | Yes
NSF | Champion Industries | High |  | EUCC6 | 24 | 1.9 | 113 | 10.1 | 20.2 | 117.192 | Yes
NSF | Champion Industries | High |  | EUCC8 | 24 | 2.4 | 141 | 12.7 | 25.4 | 142.984 | Yes
NSF | Champion Industries | High |  | EUCCW6 | 29 | 2.15 | 129 | 10.2 | 24.65 | 139.264 | Yes
NSF | Champion Industries | High |  | EUCCW8 | 29 | 2.6 | 158 | 12.1 | 29.2417 | 162.0387 | Yes
NSF | Champion Industries | High |  | UC**CW Series 6ft Center | 29 | 7.1 | 426 | 6.5 | 15.7083 | 94.9133 | No
NSF | Champion Industries | High |  | UC**CW Series 8ft Center | 29 | 7.1 | 426 | 9.5 | 22.9583 | 130.8733 | No
NSF | Champion Industries | High |  | UC**Series 6ft Center | 24 | 5.6 | 336 | 6.5 | 13 | 81.48 | No
NSF | Champion Industries | High |  | UC**Series 8ft Center | 24 | 5.6 | 336 | 9.5 | 19 | 111.24 | No
NSF | Champion Industries | High |  | UC-CW6-WS | 29 | 3.17 | 190 | 7.9 | 19.0917 | 111.6947 | No
NSF | Champion Industries | High |  | UC-CW8-WS | 29 | 3.75 | 225 | 11 | 26.5833 | 148.8533 | No
NSF | Champion Industries | High |  | W-6 | 58 | 14.2 | 852 | 9.5 | 45.9167 | 244.7467 | No
NSF | Champion Industries | High |  | W-6-WS | 58 | 7.7 | 460 | 10.9 | 52.6833 | 278.3093 | No
NSF | Hobart | High |  | FT900 | 30.5 | 3.5 | 210 | 10 | 25.4167 | 143.0667 | No
NSF | Hobart | High |  | FT900 | 30.5 | 2.8 | 168 | 10 | 25.4167 | 143.0667 | No
NSF | Hobart | High |  | FT900 | 30.5 | 2.2 | 132 | 8.5 | 21.6042 | 124.1567 | No
NSF | Hobart | High |  | FT900D | 30.5 | 1.5 | 90 | 8.5 | 21.6042 | 124.1567 | Yes
NSF | Hobart | High |  | FT900D | 30.5 | 1.5 | 90 | 8.5 | 21.6042 | 124.1567 | Yes
NSF | Insinger | High |  | Century 14 | 26 | 3.8 | 228 | 7 | 15.1667 | 92.2267 | No
NSF | Insinger | High |  | Clipper RC-##-RPW-W | 26 | 2.1 | 124 | 6.8 | 14.7333 | 90.0773 | No
NSF | Insinger | High |  | Defender-(1) | 26 | 5.1 | 306 | 7.1 | 15.3833 | 93.3013 | No
NSF | Insinger | High |  | Master RC-(1)-RPW-W3 | 26 | 2.1 | 124 | 11 | 23.8333 | 135.2133 | Yes
NSF | Insinger | High |  | Master RC-(1)-RPW-W4 | 31 | 5.33 | 320 | 12.3 | 31.775 | 174.604 | No
NSF | Jackson | High |  | JFT/G/S | 29 | 2.3 | 139.2 | 8.6 | 20.7833 | 120.0853 | No
NSF | Meiko | High |  | B-US 232 LPW | 23.4 | 2.01 | 121 | 10 | 19.5 | 113.72 | No
NSF | Meiko | High |  | B-US 232 PW | 23.4 | 2.99 | 179 | 8.2 | 15.99 | 96.3104 | No
NSF | Meiko | High |  | B-US 233 LPW | 23.4 | 2.29 | 137 | 12 | 23.4 | 133.064 | No
NSF | Meiko | High |  | B-US 233 PW | 23.4 | 2.99 | 179 | 8.2 | 15.99 | 96.3104 | No
NSF | Meiko | High |  | B-US 282 LPW | 28.5 | 2.64 | 159 | 12 | 28.5 | 158.36 | No
NSF | Meiko | High |  | B-US 283 LPW | 28.5 | 3.08 | 185 | 14 | 33.25 | 181.92 | No
NSF | Stero | High |  | Four Tank STPC-(1)-(2) | 25 | 3.8 | 228 | 17.3 | 36.0417 | 195.7667 | No
NSF | Stero | High |  | Four Tank STPCW-(1)-(2) | 31 | 3.9 | 234 | 17.3 | 44.6917 | 238.6707 | Yes
NSF | Stero | High |  | Four Tank STPCW-ER-(1)-(2) | 31 | 1.7 | 102 | 14 | 36.1667 | 196.3867 | Yes
NSF | Stero | High |  | Four Tank STPCW-M-(1)-(2) | 31 | 3.1 | 187 | 6.8 | 17.5667 | 104.1307 | No
NSF | Stero | High |  | Three Tank STPC-(1)-(2) | 25 | 4.6 | 276 | 12 | 25 | 141 | No
NSF | Stero | High |  | Three Tank STPCW-(1)-(2) | 31 | 5.6 | 336 | 12 | 31 | 170.76 | No
NSF | Stero | High |  | Three Tank STPCW-ER-(1)-(2) | 31 | 1.6 | 98 | 9.2 | 23.7667 | 134.8827 | Yes
NSF | Stero | High |  | Three Tank STPCW-M-(1)-(2) | 31 | 3.1 | 187 | 6.8 | 17.5667 | 104.1307 | No
131.4362

## Single Tank Flight Type
SPECS: SINGLE TANK FLIGHT TYPE
Source | Company | Temp | Dual Capabilities? | Model Number | Rack Size Width (inches) | Flow (GPM) | Usage (GPH) | Conveyor Speed (max ft/min) | Conveyor Area Speed (sqft/min) | ESTAR Limit (GPH) | ESTAR V2.0 Qualified?
NSF | Blakeslee | High |  | F-L | 20 | 4.7 | 282 | 4.6 | 7.6667 | 77.8083 | No
NSF | Blakeslee | High |  | F-M | 20 | 4.7 | 282 | 4.6 | 7.6667 | 77.8083 | No
NSF | Blakeslee | High |  | F-PE | 20 | 4.7 | 282 | 4.6 | 7.6667 | 77.8083 | No
NSF | Blakeslee | High |  | F-PL | 20 | 4.7 | 282 | 4.6 | 7.6667 | 77.8083 | No
NSF | Blakeslee | High |  | F-PM | 20 | 4.7 | 282 | 4.6 | 7.6667 | 77.8083 | No
NSF | Champion Industries | High |  | EEUCCW4 | 29 | 1.87 | 112 | 8.3 | 20.0583 | 114.6735 | Yes
NSF | Champion Industries | High |  | EUCC4 | 24 | 1.91 | 115 | 8 | 16 | 102.6 | No
NSF | Champion Industries | High |  | EUCCW4 | 29 | 1.95 | 117 | 8.2 | 19.8167 | 113.9546 | No
NSF | Champion Industries | High |  | UC-C4 | 24 | 5.6 | 336 | 6.9 | 13.8 | 96.055 | No
NSF | Champion Industries | High |  | UC-CW4 | 29 | 6 | 362 | 8 | 19.3333 | 112.5167 | No
NSF | Hobart | High |  | FT900S | 30.5 | 1.9 | 114 | 6.3 | 16.0125 | 102.6372 | No
NSF | Hobart | High |  | FT900S | 30.5 | 2 | 120 | 6.3 | 16.0125 | 102.6372 | No
NSF | Hobart | High |  | FT900SD | 30.5 | 1.4 | 84 | 6.3 | 16.0125 | 102.6372 | Yes
NSF | Hobart | High |  | FT900SD | 30.5 | 1.2 | 72 | 6.3 | 16.0125 | 102.6372 | Yes
NSF | Meiko | High |  | B-US 231 | 23.4 | 1.67 | 100 | 6 | 11.7 | 89.8075 | No
NSF | Meiko | High |  | B-US 231 LPW | 23.4 | 1.67 | 100 | 8 | 15.6 | 101.41 | Yes
NSF | Meiko | High |  | B-US 231 PW | 23.4 | 1.67 | 100 | 6 | 11.7 | 89.8075 | No
NSF | Meiko | High |  | B-US 281 LPW | 28.5 | 2.2 | 132 | 11 | 26.125 | 132.7219 | Yes
97.3965

## Multi Tank Rack Conveyor
SPECS: MULTIPLE TANK RACK CONVEYOR
ESTAR V2.0 Qualified? | Source | Company | Temp | Dual Capabilities? | Model Number | Rack Size Width (inches) | Flow (GPM) | Usage (GPH) | Conveyor Speed (max ft/min) | Conveyor Speed (max ft/hr) | Water Use (GPR) | Estimated (GPR)
Yes | ENERGY STAR | American Dish Service | High | Yes | ADC-44 | 20" | 2 | 120 | 6.8 | 408 | 0.49 | 0.4902
Yes | ENERGY STAR | American Dish Service | Low | Yes | ADC-44 | 20" | 2 | 120 | 6.8 | 408 | 0.49 | 0.4902
yes | ENERGY STAR | American Dish Service | High | Yes | ADC-66 | 20" | 2 | 120 | 6.8 | 408 | 0.49 | 0.4902
Yes | ENERGY STAR | American Dish Service | Low | Yes | ADC-66 | 20" | 2 | 120 | 6.8 | 408 | 0.49 | 0.4902
| NSF | Alvey Washing Equipment Company | High |  | C2TW9984 | 30 | 9.39 | 563 | 5 | 300 | 3.1278 | 3.1278
| NSF | Blakeslee | High |  | R-CC64 | 20 | 4.5 | 270 | 5.6 | 336 | 1.3393 | 1.3393
| NSF | Blakeslee | High |  | R-EE | 20 | 4.5 | 270 | 5.6 | 336 | 1.3393 | 1.3393
| NSF | Blakeslee | High |  | R-EEE | 20 | 4.5 | 270 | 5.6 | 336 | 1.3393 | 1.3393
| NSF | Blakeslee | High |  | R-LL | 20 | 4.5 | 270 | 5.6 | 336 | 1.3393 | 1.3393
| NSF | Blakeslee | High |  | R-LLL | 20 | 4.5 | 270 | 5.6 | 336 | 1.3393 | 1.3393
| NSF | Blakeslee | High |  | R-MM | 20 | 4.5 | 270 | 5.6 | 336 | 1.3393 | 1.3393
| NSF | Blakeslee | High |  | R-MMM | 20 | 4.5 | 270 | 5.6 | 336 | 1.3393 | 1.3393
| NSF | Blakeslee | High |  | R-PCC | 20 | 4.5 | 270 | 5.6 | 336 | 1.3393 | 1.3393
| NSF | Blakeslee | High |  | R-PEE | 20 | 4.5 | 270 | 5.6 | 336 | 1.3393 | 1.3393
| NSF | Blakeslee | High |  | R-PLL | 20 | 4.5 | 270 | 5.6 | 336 | 1.3393 | 1.3393
| NSF | Blakeslee | High |  | R-PMM | 20 | 4.5 | 270 | 5.6 | 336 | 1.3393 | 1.3393
| NSF | Blakeslee | Low |  | R-CC64-LT | 20 | 2 | 134 | 7 | 420 | 0.53175 | 0.53175
| NSF | Blakeslee | Low |  | R-EE-LT | 20 | 2 | 134 | 7 | 420 | 0.53175 | 0.53175
| NSF | Blakeslee | Low |  | R-EEE-LT | 20 | 2 | 134 | 7 | 420 | 0.53175 | 0.53175
| NSF | Blakeslee | Low |  | R-LL-LT | 20 | 2 | 134 | 7 | 420 | 0.53175 | 0.53175
| NSF | Blakeslee | Low |  | R-LLL-LT | 20 | 2 | 134 | 7 | 420 | 0.53175 | 0.53175
| NSF | Blakeslee | Low |  | R-MM-LT | 20 | 2 | 134 | 7 | 420 | 0.53175 | 0.53175
| NSF | Blakeslee | Low |  | R-MMM-LT | 20 | 2 | 134 | 7 | 420 | 0.53175 | 0.53175
| NSF | Blakeslee | Low |  | R-PCC-LT | 20 | 2 | 134 | 7 | 420 | 0.53175 | 0.53175
| NSF | Blakeslee | Low |  | R-PEE-LT | 20 | 2 | 134 | 7 | 420 | 0.53175 | 0.53175
| NSF | Blakeslee | Low |  | R-PLL-LT | 20 | 2 | 134 | 7 | 420 | 0.53175 | 0.53175
| NSF | Blakeslee | Low |  | R-PMM-LT | 20 | 2 | 134 | 7 | 420 | 0.53175 | 0.53175
| NSF | Champion Industries | High |  | 40-KB/2-2 | 20x20 | 5 | 300 | 7.6 | 456 | 1.0965 | 1.0965
| NSF | Champion Industries | High |  | 40-KFWB | 20x20 | 5 | 300 | 7.6 | 456 | 1.0965 | 1.0965
| NSF | Champion Industries | High |  | 40-KPRB/2-2/2-3 | 20x20 | 5 | 300 | 7.6 | 456 | 1.0965 | 1.0965
| NSF | Champion Industries | High |  | 60-KB/2-2 | 20x20 | 5 | 300 | 9.2 | 552 | 0.9058 | 0.9058
| NSF | Champion Industries | High |  | 60-KFWB/2-2 | 20x20 | 5 | 300 | 9.2 | 552 | 0.9058 | 0.9058
| NSF | Champion Industries | High |  | 60-KPRB/2-3 | 20x20 | 5 | 300 | 9.2 | 552 | 0.9058 | 0.9058
| NSF | Champion Industries | High |  | 64-KB/Corner | 20x20 | 5 | 300 | 7 | 420 | 1.1905 | 1.1905
| NSF | Champion Industries | High |  | 64-KPRB/Corner | 20x20 | 5 | 300 | 7 | 420 | 1.1905 | 1.1905
| NSF | Champion Industries | Low |  | 80 LTHDPW | 20x20 | 4.63 | 278 | 5 | 300 | 1.5444 | 1.5444
| NSF | Champion Industries | Low |  | 66 LTPW | 20x20 | 4.63 | 278 | 5 | 300 | 1.5444 | 1.5444
| NSF | Champion Industries | Low |  | K-L66 | 20x20 | 4.26 | 256 | 5 | 300 | 1.4222 | 1.4222
Yes | ENERGY STAR | Champion Industries | High |  | 64 | 20x20 | 2 | 124 | 7.7 | 462 | 0.447 | 0.44733
Yes | ENERGY STAR | Champion Industries | High |  | 84 | 20x20 | 2.2 | 131 | 9.9 | 594 | 0.367 | 0.36756
Yes | ENERGY STAR | Champion Industries | High |  | 100HDPW | 20x20 | 2 | 124 | 7.7 | 462 | 0.447 | 0.44733
Yes | ENERGY STAR | Champion Industries | High |  | 106PW | 20x20 | 2.2 | 131 | 9.9 | 594 | 0.367 | 0.36756
yes | ENERGY STAR | Champion Industries | High |  | 110FFPW | 20x20 | 2.2 | 131 | 9.9 | 594 | 0.367 | 0.36756
Yes | ENERGY STAR | Champion Industries | High |  | 120HDPW | 20x20 | 2.2 | 131 | 9.9 | 594 | 0.367 | 0.36756
Yes | ENERGY STAR | Champion Industries | High |  | 86PW | 20x20 | 2 | 124 | 7.7 | 462 | 0.447 | 0.44733
Yes | ENERGY STAR | Champion Industries | High |  | 90FFPW | 20x20 | 2 | 124 | 7.7 | 462 | 0.447 | 0.44733
No | ENERGY STAR | CMA Dishmachines | High |  | EST-44H-*-1 -4 | [5 empty] | 0.49
No | ENERGY STAR | CMA Dishmachines | High |  | EST-66H-*-1 -4 | [5 empty] | 0.49
Yes | ENERGY STAR | CMA Dishmachines | Low |  | EST-44L-*-1 -4 | [5 empty] | 0.49
Yes | ENERGY STAR | CMA Dishmachines | Low |  | EST-66L-*-1 -4 | [5 empty] | 0.49
| NSF | CMA Dishmachines | High |  | CMA-44H | 20 | 3.2 | 192 | 5.7 | 342 | 0.93567 | 0.93567
| NSF | CMA Dishmachines | High |  | CMA-66H | 20 | 3.2 | 192 | 5.7 | 342 | 0.93567 | 0.93567
| NSF | CMA Dishmachines | Low |  | CMA-44L | 20 | 3.2 | 192 | 6.75 | 405 | 0.79012 | 0.79012
| NSF | CMA Dishmachines | Low |  | CMA-66L | 20 | 3.2 | 192 | 6.75 | 405 | 0.79012 | 0.79012
Yes | ENERGY STAR | Hobart | High |  | CL64eR | [5 empty] | 0.386
Yes | ENERGY STAR | Hobart | High |  | CLCS86eR | [5 empty] | 0.386
Yes | ENERGY STAR | Hobart | High |  | CLPS86eR | [5 empty] | 0.386
Yes | ENERGY STAR | Hobart | High |  | FRCL64eR | [5 empty] | 0.386
Yes | ENERGY STAR | Hobart | High |  | FRCL86eR | [5 empty] | 0.386
Yes | ENERGY STAR | Hobart | high | yes | CL64e | 20x20 | 2.2 | 132 | 9.5 | 570 | 0.386 | 0.38596
Yes | ENERGY STAR | Hobart | low | yes | CL64e | 20x20 | 2.2 | 132 | 9.5 | 570 | 0.386 | 0.38596
Yes | ENERGY STAR | Hobart | high | yes | CLCS86e | 20x20 | 2.2 | 132 | 9.5 | 570 | 0.386 | 0.38596
Yes | ENERGY STAR | Hobart | low | yes | CLCS86e | 20x20 | 2.2 | 132 | 9.5 | 570 | 0.386 | 0.38596
Yes | ENERGY STAR | Hobart | high | yes | CLPS86e | 20x20 | 2.2 | 132 | 9.5 | 570 | 0.386 | 0.38596
Yes | ENERGY STAR | Hobart | low | yes | CLPS86e | 20x20 | 2.2 | 132 | 9.5 | 570 | 0.386 | 0.38596
Yes | ENERGY STAR | Hobart | high | yes | FRCL64e | [5 empty] | 0.386
Yes | ENERGY STAR | Hobart | low | yes | FRCL64e | [5 empty] | 0.386
Yes | ENERGY STAR | Hobart | high | yes | FRCL86e | [5 empty] | 0.386
Yes | ENERGY STAR | Hobart | low | yes | FRCL86e | [5 empty] | 0.386
| NSF | Insinger Machine Company (The) | High |  | GalleyMaster 135 | 20x20 | 4.0 | 240 | 3.7 | 222 | 1.8018 | 1.8018
| NSF | Insinger Machine Company (The) | High |  | GalleyMaster 185 | 20x20 | 4.0 | 240 | 5.1 | 306 | 1.3072 | 1.3072
| NSF | Insinger Machine Company (The) | High |  | GalleyMaster 250 | 20x20 | 4.0 | 240 | 7 | 420 | 0.95238 | 0.95238
| NSF | Insinger Machine Company (The) | High |  | GalleyMaster 60 | 20x20 | 4.0 | 240 | 1.6 | 96 | 4.1667 | 4.1667
| NSF | Insinger Machine Company (The) | High |  | GalleyMaster 85 | 20x20 | 4.0 | 240 | 2.3 | 138 | 2.8986 | 2.8986
| NSF | Insinger Machine Company (The) | High |  | R-106-2 | 20x20 | 2 | 240 | 10 | 600 | 0.66667 | 0.66667
| NSF | Insinger Machine Company (The) | High |  | Super 106-2 | 20x20 | 4 | 240 | 9.2 | 552 | 0.72464 | 0.72464
Yes | ENERGY STAR | Insinger Machine Company (The) | High |  | Speeder 64 | 20x20 | 2.4 | 144 | 7.7 | 462 | 0.52 | 0.51948
Yes | ENERGY STAR | Insinger Machine Company (The) | High |  | Speeder 86-3 | 20x20 | 2.4 | 144 | 7.7 | 462 | 0.52 | 0.51948
| NSF | Insinger Machine Company (The) | Low |  | Super 106-2CS | 20x20 | 4 | 240 | 9.2 | 552 | 0.72464 | 0.72464
| NSF | Insinger Machine Company (The) | Low |  | Speeder 64CS | 20x20 | 2.4 | 144 | 7.7 | 462 | 0.51948 | 0.51948
| NSF | Insinger Machine Company (The) | Low |  | Speeder 86-3CS | 20x20 | 2.4 | 144 | 7.7 | 462 | 0.51948 | 0.51948
| NSF | Jackson MSC | High |  | AJ-100 | 20x20 | 3.7 | 222 | 8 | 480 | 0.77083 | 0.77083
| NSF | Jackson MSC | High |  | AJ-64 | 20x20 | 3.7 | 222 | 8 | 480 | 0.77083 | 0.77083
| NSF | Jackson MSC | High |  | AJ-86 | 20x20 | 3.7 | 222 | 8 | 480 | 0.77083 | 0.77083
Yes | ENERGY STAR | Meiko | High |  | K-100E | 20x20 | 1.75 | 105 | 7.91 | 474.6 | 0.39 | 0.36873
No | ENERGY STAR | Meiko | High |  | K-100ET | 20x20 | 1.75 | 105 | 7.91 | 474.6 | 0.363 | 0.36873
No | ENERGY STAR | Meiko | High |  | K-64E | 20x20 | 1.75 | 105 | 7.91 | 474.6 | 0.39 | 0.36873
Yes | ENERGY STAR | Meiko | High |  | K-64ET | 20x20 | 1.75 | 105 | 7.91 | 474.6 | 0.363 | 0.36873
Yes | ENERGY STAR | Meiko | High |  | K-86E | 20x20 | 1.75 | 105 | 7.91 | 474.6 | 0.39 | 0.36873
No | ENERGY STAR | Meiko | High |  | K-86ET | 20x20 | 1.75 | 105 | 7.91 | 474.6 | 0.363 | 0.36873
Yes | ENERGY STAR | Meiko | High |  | K-tronic K-400 | 20x20 | 1.41 | 84.7 | 8.51 | 510.6 | 0.28 | 0.27647
Yes | ENERGY STAR | Meiko | High |  | K-tronic K-400LPW | 20x20 | 1.41 | 84.7 | 8.51 | 510.6 | 0.28 | 0.27647
Yes | ENERGY STAR | Meiko | High |  | K-tronic K-400PW | 20x20 | 1.41 | 84.7 | 8.51 | 510.6 | 0.28 | 0.27647
| NSF | Meiko Maschinenbau GmbH & Co. | High |  | K-100S | 20x20 | 1.75 | 105 | 7.91 | 474.6 | 0.36873 | 0.36873
| NSF | Meiko Maschinenbau GmbH & Co. | High |  | K-100ST | 20x20 | 1.75 | 105 | 7.91 | 474.6 | 0.36873 | 0.36873
| NSF | Meiko Maschinenbau GmbH & Co. | High |  | K-64S | 20x20 | 1.75 | 105 | 7.91 | 474.6 | 0.36873 | 0.36873
| NSF | Meiko Maschinenbau GmbH & Co. | High |  | K-64ST | 20x20 | 1.75 | 105 | 7.91 | 474.6 | 0.36873 | 0.36873
| NSF | Meiko Maschinenbau GmbH & Co. | High |  | K-86S | 20x20 | 1.75 | 105 | 7.91 | 474.6 | 0.36873 | 0.36873
| NSF | Meiko Maschinenbau GmbH & Co. | High |  | K-86ST | 20x20 | 1.75 | 105 | 7.91 | 474.6 | 0.36873 | 0.36873
| NSF | The Stero Co. | High |  | SC-1-2-7-4 | 20x20 | 4.2 | 252 | 10 | 600 | 0.7 | 0.7
| NSF | The Stero Co. | High |  | SC-1-6-3-4 | 20x20 | 4.2 | 252 | 10 | 600 | 0.7 | 0.7
| NSF | The Stero Co. | High |  | SC-1-6-7-4 | 20x20 | 4.2 | 252 | 10 | 600 | 0.7 | 0.7
| NSF | The Stero Co. | High |  | SC-2-7-4 | 20x20 | 4.2 | 252 | 10 | 600 | 0.7 | 0.7
| NSF | The Stero Co. | High |  | SC-5-2-7-4 | 20x20 | 4.2 | 252 | 10 | 600 | 0.7 | 0.7
| NSF | The Stero Co. | High |  | SC-5-6-3-4 | 20x20 | 4.2 | 252 | 10 | 600 | 0.7 | 0.7
| NSF | The Stero Co. | High |  | SC-5-6-7-4 | 20x20 | 4.2 | 252 | 10 | 600 | 0.7 | 0.7
| NSF | The Stero Co. | High |  | SC-6-3-4 | 20x20 | 4.2 | 252 | 10 | 600 | 0.7 | 0.7
| NSF | The Stero Co. | High |  | SC-6-7-4 | 20x20 | 4.2 | 252 | 10 | 600 | 0.7 | 0.7
| NSF | The Stero Co. | High |  | SCT-108S | 20x20 | 4.53 | 272 | 8.6 | 516 | 0.87855 | 0.87855
| NSF | The Stero Co. | High |  | SCT-108SC | 20x20 | 4.53 | 272 | 8.6 | 516 | 0.87855 | 0.87855
| NSF | The Stero Co. | High |  | SCT-120S | 20x20 | 5.3 | 318 | 13 | 780 | 0.67949 | 0.67949
| NSF | The Stero Co. | High |  | SCT-120SC | 20x20 | 5.3 | 318 | 13 | 780 | 0.67949 | 0.67949
| NSF | The Stero Co. | High |  | SCT-120SM | 20x20 | 5.3 | 318 | 13 | 780 | 0.67949 | 0.67949
| NSF | The Stero Co. | High |  | SCT-150SM | 20x20 | 5.3 | 318 | 13 | 780 | 0.67949 | 0.67949
| NSF | The Stero Co. | High |  | SCT-44-10-SC-1-3-4 | 20x20 | 4.92 | 295 | 7 | 420 | 1.1706 | 1.1706
| NSF | The Stero Co. | High |  | SCT-44-10-SC-3-4 | 20x20 | 4.92 | 295 | 7 | 420 | 1.1706 | 1.1706
| NSF | The Stero Co. | High |  | SCT-44-SC-1-3-4 | 20x20 | 4.92 | 295 | 7 | 420 | 1.1706 | 1.1706
| NSF | The Stero Co. | High |  | SCT-44-SC-3-4 | 20x20 | 4.92 | 295 | 7 | 420 | 1.1706 | 1.1706
| NSF | The Stero Co. | High |  | SCT-54-SC-1-3-4 | 20x20 | 4.92 | 295 | 7 | 420 | 1.1706 | 1.1706
| NSF | The Stero Co. | High |  | SCT-54-SC-3-4 | 20x20 | 4.92 | 295 | 7 | 420 | 1.1706 | 1.1706
| NSF | The Stero Co. | High |  | SCT-64 | 20x20 | 3.77 | 226 | 6.9 | 414 | 0.90982 | 0.90982
| NSF | The Stero Co. | High |  | SCT-76 | 20x20 | 4.53 | 272 | 8.6 | 516 | 0.87855 | 0.87855
| NSF | The Stero Co. | High |  | SCT-76S-SC-3-4 | 20x20 | 4.92 | 295 | 7 | 420 | 1.1706 | 1.1706
| NSF | The Stero Co. | High |  | SCT-86S | 20x20 | 3.77 | 226 | 6.9 | 414 | 0.90982 | 0.90982
| NSF | The Stero Co. | High |  | SCT-94S | 20x20 | 3.77 | 226 | 6.9 | 414 | 0.90982 | 0.90982
| NSF | The Stero Co. | High |  | SCT-94SC | 20x20 | 3.77 | 226 | 6.9 | 414 | 0.90982 | 0.90982
| NSF | The Stero Co. | High |  | SCT-94SM | 20x20 | 4.53 | 272 | 8.6 | 516 | 0.87855 | 0.87855
| NSF | The Stero Co. | High |  | STBUW | 27 | 7.5 | 447 | 10 | 600 | 1.2417 | 1.2417
| NSF | The Stero Co. | High |  | STW-110 | Tray Washer | 4.49 | 270 | 14.8 | 888 | 0.50676 | 0.50676
Yes | ENERGY STAR | The Stero Co. | High |  | Eco Rinse ER-64 | 20x20 | 2.01 | 120.6 | 7.45 | 447 | 0.445 | 0.44966
Yes | ENERGY STAR | The Stero Co. | High |  | Eco Rinse ER-86S | 20x20 | 2.01 | 120.6 | 7.45 | 447 | 0.445 | 0.44966
Yes | ENERGY STAR | The Stero Co. | High |  | Eco Rinse ER-94S | 20x20 | 2.01 | 120.6 | 7.45 | 447 | 0.445 | 0.44966
Yes | ENERGY STAR | The Stero Co. | High |  | Eco Rinse ER-94SC | 20x20 | 2.01 | 120.6 | 7.45 | 447 | 0.445 | 0.44966
46
Note on M2: NCI: Assume 20 inch width

## Single Tank Rack Conveyor
SPECS: SINGLE TANK RACK CONVEYOR
ESTAR V2.0 Qualified? | Source | Company | Temp | Dual Capabilities? | Model Number | Rack Size Width (inches) | Flow (GPM) | Usage (GPH) | Conveyor Speed (max ft/min) | Conveyor Speed (max ft/hr) | Water Use (GPR) | Estimated (GPR)
| NSF | Alvey Washing Equipment Company | High |  | C1TW3020 | 32 | 4 | 242 | 18.75 | 1125 | 0.35852 | 0.35852
| NSF | Alvey Washing Equipment Company | High |  | KS-88-C | 36 | 2.84 | 170 | 5.51 | 330.6 | 0.85703 | 0.85703
| NSF | Alvey Washing Equipment Company | High |  | TT-84 | 27 | 9.6 | 574 | 2.4 | 144 | 6.6435 | 6.6435
Yes | ENERGY STAR | Auto-Chlor System | Low | Yes | AC-44 | 20 | 2 | 120 | 6.8 | 408 | 0.49 | 0.4902
Yes | ENERGY STAR | Auto-Chlor System | Low | Yes | AC-44-RC | 20 | 2 | 120 | 6.8 | 408 | 0.49 | 0.4902
Yes | ENERGY STAR | Auto-Chlor System | Low | Yes | AC-66 | 20 | 2 | 120 | 6.8 | 408 | 0.49 | 0.4902
Yes | ENERGY STAR | Auto-Chlor System | High | Yes | AC-44 | 20 | 2 | 120 | 6.8 | 408 | 0.49 | 0.4902
Yes | ENERGY STAR | Auto-Chlor System | High | Yes | AC-44-RC | 20 | 2 | 120 | 6.8 | 408 | 0.49 | 0.4902
Yes | ENERGY STAR | Auto-Chlor System | High | Yes | AC-66 | 20 | 2 | 120 | 6.8 | 408 | 0.49 | 0.4902
| NSF | Blakeslee | High |  | R-L | 20 | 5 | 300 | 5.5 | 330 | 1.5152 | 1.5152
| NSF | Blakeslee | High |  | R-M | 20 | 5 | 300 | 5.5 | 330 | 1.5152 | 1.5152
| NSF | Blakeslee | High |  | R-PL | 20 | 5 | 300 | 5.5 | 330 | 1.5152 | 1.5152
| NSF | Blakeslee | High |  | R-PM | 20 | 5 | 300 | 5.5 | 330 | 1.5152 | 1.5152
Yes | ENERGY STAR | Champion Industries Inc. | High |  | 44DR | 20x20 | 1.87 | 112 | 5.8 | 348 | 0.538 | 0.5364
Yes | ENERGY STAR | Champion Industries Inc. | High |  | 44DRWS | 20x20 | 1.33 | 80 | 4.1 | 246 | 0.542 | 0.54201
No | ENERGY STAR | Champion Industries Inc. | High |  | 54DR | 20x20 | 1.9 | 115 | 7.4 | 444 | 0.432 | 0.43168
Yes | ENERGY STAR | Champion Industries Inc. | High |  | 66DRPW | 20x20 | 1.87 | 112 | 5.8 | 348 | 0.538 | 0.5364
Yes | ENERGY STAR | Champion Industries Inc. | High |  | 66DRWSPW | 20x20 | 1.33 | 80 | 4.1 | 246 | 0.542 | 0.54201
Yes | ENERGY STAR | Champion Industries Inc. | High |  | 70DRFFPW | 20x20 | 1.87 | 112 | 5.8 | 348 | 0.538 | 0.5364
Yes | ENERGY STAR | Champion Industries Inc. | High |  | 70DRWSFFPW | 20x20 | 1.33 | 80 | 4.1 | 246 | 0.542 | 0.54201
No | ENERGY STAR | Champion Industries Inc. | High |  | 76DRPW | 20x20 | 1.9 | 115 | 7.4 | 444 | 0.432 | 0.43168
No | ENERGY STAR | Champion Industries Inc. | High |  | 80DRFFPW | 20x20 | 1.9 | 115 | 7.4 | 444 | 0.432 | 0.43168
Yes | ENERGY STAR | Champion Industries Inc. | High |  | 80DRHDPW | 20x20 | 1.87 | 112 | 5.8 | 348 | 0.538 | 0.5364
Yes | ENERGY STAR | Champion Industries Inc. | High |  | 80DRWSHDPW | 20x20 | 1.33 | 80 | 4.1 | 246 | 0.542 | 0.54201
No | ENERGY STAR | Champion Industries Inc. | High |  | 90DRHDPW | 20x20 | 1.9 | 115 | 7.4 | 444 | 0.432 | 0.43168
| NSF | Champion Industries, Inc. | High |  | 44 | 20x20 | 3.89 | 233 | 5.8 | 348 | 1.1159 | 1.1159
| NSF | Champion Industries, Inc. | High |  | 44 WS | 20x20 | 2 | 124 | 3.5 | 210 | 0.98413 | 0.98413
| NSF | Champion Industries, Inc. | High |  | 44-WS | 20x20 | 2.17 | 130 | 3.4 | 204 | 1.0621 | 1.0621
| NSF | Champion Industries, Inc. | High |  | 66 PW | 20x20 | 3.89 | 233 | 5.8 | 348 | 1.1159 | 1.1159
| NSF | Champion Industries, Inc. | High |  | 66 WSPW | 20x20 | 2 | 124 | 3.5 | 210 | 0.98413 | 0.98413
| NSF | Champion Industries, Inc. | High |  | 70 FFPW | 20x20 | 3.89 | 233 | 5.8 | 348 | 1.1159 | 1.1159
| NSF | Champion Industries, Inc. | High |  | 70 WSFFPW | 20x20 | 2 | 124 | 3.5 | 210 | 0.98413 | 0.98413
| NSF | Champion Industries, Inc. | High |  | 80 HDPW | 20x20 | 3.89 | 233 | 5.8 | 348 | 1.1159 | 1.1159
| NSF | Champion Industries, Inc. | High |  | 80 WSHDPW | 20x20 | 2.4 | 144 | 6 | 360 | 0.98413 | 0.66667
| NSF | Champion Industries, Inc. | High |  | CH44 | 20x20 | 2.4 | 144 | 6 | 360 | 0.66667 | 0.66667
| NSF | Champion Industries, Inc. | High |  | CH66 | 20x20 | 2.17 | 130 | 6.1 | 366 | 0.59199 | 0.59199
| NSF | Champion Industries, Inc. | Low |  | 44 LT | 20x20 | 4.63 | 278 | 5 | 300 | 1.5444 | 1.5444
| NSF | Champion Industries, Inc. | Low |  | 70 LTFFPW | 20x20 | 4.63 | 278 | 5 | 300 | 1.5444 | 1.5444
Yes | ENERGY STAR | Ecolab, Inc. | High |  | Apex Conveyor 44 | [5 empty] | 0.571
Yes | ENERGY STAR | Ecolab, Inc. | High |  | Apex Conveyor 66 | [5 empty] | 0.571
Yes | ENERGY STAR | Ecolab, Inc. | High | Yes | EC44 | 20" | 3.7 | 223 | 6.8 | 408 | 0.622 | 0.91095
Yes | ENERGY STAR | Ecolab, Inc. | Low | Yes | EC44 | 20" | 2.5 | 151 | 6.8 | 408 | 0.622 | 0.61683
Yes | ENERGY STAR | Ecolab, Inc. | High | Yes | EC44HH | 20" | 3.7 | 223 | 6.8 | 408 | 0.622 | 0.91095
Yes | ENERGY STAR | Ecolab, Inc. | Low | Yes | EC44HH | 20" | 2.5 | 151 | 6.8 | 408 | 0.622 | 0.61683
Yes | ENERGY STAR | Ecolab, Inc. | High | Yes | EC66 | 20" | 3.7 | 223 | 6.8 | 408 | 0.622 | 0.91095
yes | ENERGY STAR | Ecolab, Inc. | Low | Yes | EC66 | 20" | 2.5 | 151 | 6.8 | 408 | 0.622 | 0.61683
yes | ENERGY STAR | Ecolab, Inc. | High | Yes | EC66HH | 20" | 3.7 | 223 | 6.8 | 408 | 0.622 | 0.91095
Yes | ENERGY STAR | Ecolab, Inc. | Low | Yes | EC66HH | 20" | 2.5 | 151 | 6.8 | 408 | 0.622 | 0.61683
| NSF | Ecolab, Inc. | High |  | ES-4400S | 20x20 | 3.9 | 234 | 6.9 | 414 | 0.94203 | 0.94203
| NSF | Ecolab, Inc. | High |  | ES-6600S | 20x20 | 3.9 | 234 | 6.9 | 414 | 0.94203 | 0.94203
| NSF | Ecolab, Inc. | High |  | ES-7600CS | 20x20 | 4.6 | 279 | 7.5 | 450 | 1.0333 | 1.0333
| NSF | Ecolab, Inc. | High |  | ES-8000 | 20x20 | 3.9 | 234 | 6.9 | 414 | 0.94203 | 0.94203
| NSF | Ecolab, Inc. | High |  | ES-8000S | 20x20 | 3.9 | 234 | 6.9 | 414 | 0.94203 | 0.94203
| NSF | Ecolab, Inc. | High |  | PA-C4 | 20x20 | 3.89 | 233 | 6 | 360 | 1.0787 | 1.0787
| NSF | Ecolab, Inc. | High |  | PA-C4 | 20x20 | 3.89 | 233 | 6 | 360 | 1.0787 | 1.0787
| NSF | Ecolab, Inc. | High |  | WH-44S | 20x20 | 3.89 | 233 | 6 | 360 | 1.0787 | 1.0787
| NSF | Ecolab, Inc. | High |  | WH-66S | 20x20 | 3.89 | 233 | 6 | 360 | 1.0787 | 1.0787
| NSF | Ecolab, Inc. | High | Yes | ES-4400 | 20x20 | 3.9 | 234 | 6.9 | 414 | 0.94203 | 0.94203
| NSF | Ecolab, Inc. | High | Yes | ES-4400 | 20x20 | 3.9 | 234 | 6.9 | 414 | 0.94203 | 0.94203
| NSF | Ecolab, Inc. | High | Yes | ES-6600 | 20x20 | 3.9 | 234 | 6.9 | 414 | 0.94203 | 0.94203
| NSF | Ecolab, Inc. | High | Yes | ES-8000 | 20x20 | 3.9 | 234 | 6.9 | 414 | 0.94203 | 0.94203
| NSF | Ecolab, Inc. | High | Yes | WH-44 | 20x20 | 3.89 | 233 | 6 | 360 | 1.0787 | 1.0787
| NSF | Ecolab, Inc. | High | Yes | WH-66 | 20x20 | 3.89 | 233 | 6 | 360 | 1.0787 | 1.0787
| NSF | Ecolab, Inc. | Low | Yes | ES-4400 | 20x20 | 3.9 | 234 | 6.5 | 390 | 1 | 1
| NSF | Ecolab, Inc. | Low | Yes | ES-4400CS | 20x20 | 3.9 | 234 | 6.5 | 390 | 1 | 1
| NSF | Ecolab, Inc. | Low | Yes | ES-6600 | 20x20 | 3.9 | 234 | 6.5 | 390 | 1 | 1
| NSF | Ecolab, Inc. | Low | Yes | ES-8000 | 20x20 | 3.9 | 234 | 6.5 | 390 | 1 | 1
| NSF | Ecolab, Inc. | Low | Yes | WH-44 | 20x20 | 3.89 | 233 | 6 | 360 | 1.0787 | 1.0787
| NSF | Ecolab, Inc. | Low | Yes | WH-66 | 20x20 | 3.89 | 233 | 6 | 360 | 1.0787 | 1.0787
| NSF | Ecolab, Inc. | Low |  | ES-4400CSS | 20x20 | 3.9 | 234 | 6.5 | 390 | 1 | 1
| NSF | Ecolab, Inc. | Low |  | ES-6600CS | 20x20 | 3.9 | 234 | 6.5 | 390 | 1 | 1
| NSF | Ecolab, Inc. | Low |  | ES-6600CSS | 20x20 | 3.9 | 234 | 6.5 | 390 | 1 | 1
| NSF | Ecolab, Inc. | Low |  | ES-8000CS | 20x20 | 3.9 | 234 | 6.5 | 390 | 1 | 1
| NSF | Ecolab, Inc. | Low |  | ES-8000CSS | 20x20 | 3.9 | 234 | 6.5 | 390 | 1 | 1
| NSF | Ecolab, Inc. | Low |  | ET-44 | 20x20 | 4.84 | 250 | 5.7 | 342 | 1.2183 | 1.2183
| NSF | Ecolab, Inc. | Low |  | ET-66 | 20x20 | 4.84 | 250 | 5.7 | 342 | 1.2183 | 1.2183
| NSF | Ecolab, Inc. | Low |  | PA-C4-CS | 20x20 | 3.9 | 233 | 6 | 360 | 1.0787 | 1.0787
| NSF | Ecolab, Inc. | Low |  | WH-44CS | 20x20 | 3.89 | 233 | 6 | 360 | 1.0787 | 1.0787
| NSF | Ecolab, Inc. | Low |  | WH-66CS | 20x20 | 3.89 | 233 | 6 | 360 | 1.0787 | 1.0787
Yes | ENERGY STAR | Electrolux Professional | High |  | WT44BL208-534070 | [5 empty] | 0.416
Yes | ENERGY STAR | Electrolux Professional | High |  | WT44BL240-534072 | [5 empty] | 0.416
Yes | ENERGY STAR | Electrolux Professional | High |  | WT44BR208-534071 | [5 empty] | 0.416
Yes | ENERGY STAR | Electrolux Professional | High |  | WT44BR208-534073 | [5 empty] | 0.416
Yes | ENERGY STAR | Electrolux Professional | High |  | WT44CL208-534074 | [5 empty] | 0.416
Yes | ENERGY STAR | Electrolux Professional | High |  | WT44CL240-534076 | [5 empty] | 0.416
Yes | ENERGY STAR | Electrolux Professional | High |  | WT44CR208-534075 | [5 empty] | 0.416
Yes | ENERGY STAR | Electrolux Professional | High |  | WT44CR208-534077 | [5 empty] | 0.416
Yes | ENERGY STAR | Electrolux Professional | High |  | WT66BL208-534090 | [5 empty] | 0.575
Yes | ENERGY STAR | Electrolux Professional | High |  | WT66BL240-534092 | [5 empty] | 0.575
Yes | ENERGY STAR | Electrolux Professional | High |  | WT66BR208-534091 | [5 empty] | 0.575
Yes | ENERGY STAR | Electrolux Professional | High |  | WT66BR240-534093 | [5 empty] | 0.575
Yes | ENERGY STAR | Electrolux Professional | High |  | WT66CL208-534094 | [5 empty] | 0.575
Yes | ENERGY STAR | Electrolux Professional | High |  | WT66CL240-534096 | [5 empty] | 0.575
Yes | ENERGY STAR | Electrolux Professional | High |  | WT66CR208-534095 | [5 empty] | 0.575
Yes | ENERGY STAR | Electrolux Professional | High |  | WT66CR240-534097 | [5 empty] | 0.575
Yes | ENERGY STAR | Hobart Corporation | High |  | CL44eR | [5 empty] | 0.627
Yes | ENERGY STAR | Hobart Corporation | High |  | CL54eR | [5 empty] | 0.566
Yes | ENERGY STAR | Hobart Corporation | High |  | CLCS66eR | [5 empty] | 0.627
Yes | ENERGY STAR | Hobart Corporation | High |  | CLCS76eR | [5 empty] | 0.566
Yes | ENERGY STAR | Hobart Corporation | High |  | CLPS66eR | [5 empty] | 0.627
Yes | ENERGY STAR | Hobart Corporation | High |  | CLPS76eR | [5 empty] | 0.566
Yes | ENERGY STAR | Hobart Corporation | High |  | FRCL44eR | [5 empty] | 0.627
Yes | ENERGY STAR | Hobart Corporation | High |  | FRCL54eR | [5 empty] | 0.566
Yes | ENERGY STAR | Hobart Corporation | High |  | FRCL66eR | [5 empty] | 0.627
Yes | ENERGY STAR | Hobart Corporation | High |  | FRCL76eR | [5 empty] | 0.566
Yes | ENERGY STAR | Hobart Corporation | High | Yes | CL44e | 20x20 | 2.1 | 126 | 5.6 | 336 | 0.627 | 0.625
Yes | ENERGY STAR | Hobart Corporation | High | Yes | CL54e | 20x20 | 2.3 | 138 | 6.8 | 408 | 0.566 | 0.56373
Yes | ENERGY STAR | Hobart Corporation | High | Yes | CLCS66e | 20x20 | 2.1 | 126 | 5.6 | 336 | 0.627 | 0.625
Yes | ENERGY STAR | Hobart Corporation | High | Yes | CLCS76e | 20x20 | 2.3 | 138 | 6.8 | 408 | 0.566 | 0.56373
Yes | ENERGY STAR | Hobart Corporation | High | Yes | CLPS66e | 20x20 | 2.1 | 126 | 5.6 | 336 | 0.627 | 0.625
Yes | ENERGY STAR | Hobart Corporation | High | Yes | CLPS76e | 20x20 | 2.3 | 138 | 6.8 | 408 | 0.566 | 0.56373
Yes | ENERGY STAR | Hobart Corporation | Low | Yes | CL44e | 20x20 | 2.1 | 126 | 5.6 | 336 | 0.627 | 0.625
Yes | ENERGY STAR | Hobart Corporation | Low | Yes | CL54e | 20x20 | 2.3 | 138 | 6.8 | 408 | 0.566 | 0.56373
Yes | ENERGY STAR | Hobart Corporation | Low | Yes | CLCS66e | 20x20 | 2.1 | 126 | 5.6 | 336 | 0.627 | 0.625
Yes | ENERGY STAR | Hobart Corporation | Low | Yes | CLCS76e | 20x20 | 2.3 | 138 | 6.8 | 408 | 0.566 | 0.56373
Yes | ENERGY STAR | Hobart Corporation | Low | Yes | CLPS66e | 20x20 | 2.1 | 126 | 5.6 | 336 | 0.627 | 0.625
Yes | ENERGY STAR | Hobart Corporation | Low | Yes | CLPS76e | 20x20 | 2.3 | 138 | 6.8 | 408 | 0.566 | 0.56373
Yes | ENERGY STAR | Hobart Corporation | High | Yes | FRCL44e | [5 empty] | 0.627
Yes | ENERGY STAR | Hobart Corporation | High | Yes | FRCL54e | [5 empty] | 0.566
Yes | ENERGY STAR | Hobart Corporation | High | Yes | FRCL66e | [5 empty] | 0.627
Yes | ENERGY STAR | Hobart Corporation | High | Yes | FRCL76e | [5 empty] | 0.566
Yes | ENERGY STAR | Hobart Corporation | Low | Yes | FRCL44e | [5 empty] | 0.627
Yes | ENERGY STAR | Hobart Corporation | Low | Yes | FRCL54e | [5 empty] | 0.566
Yes | ENERGY STAR | Hobart Corporation | Low | Yes | FRCL66e | [5 empty] | 0.627
Yes | ENERGY STAR | Hobart Corporation | Low | Yes | FRCL76e | [5 empty] | 0.566
Yes | ENERGY STAR | Hoshizaki America, Inc | High |  | JWE-2400CUA-25B | 20x20 | 1.9 | 114 | 6.8 | 408 | 0.466 | 0.46569
No | ENERGY STAR | Insinger Machine Company | High |  | Admiral 44-4 | 20x20 | 2.5 | 147 | 6.4 | 384 | 0.631 | 0.63802
Yes | ENERGY STAR | Insinger Machine Company | High |  | Admiral 66-4 | 20x20 | 2.5 | 147 | 6.4 | 384 | 0.631 | 0.63802
Yes | ENERGY STAR | Insinger Machine Company | Low |  | 44-4CS | 20x20 | 2.5 | 147 | 6.4 | 384 | 0.631 | 0.63802
Yes | ENERGY STAR | Insinger Machine Company | Low |  | 66-4CS | 20x20 | 2.5 | 147 | 6.4 | 384 | 0.631 | 0.63802
| NSF | Jackson MSC | High |  | AJ-44 | 20x20 | 3.9 | 234 | 6.9 | 414 | 0.94203 | 0.94203
| NSF | Jackson MSC | High |  | AJ-44 | 20x20 | 2.4 | 144 | 5.7 | 342 | 0.70175 | 0.70175
| NSF | Jackson MSC | High |  | AJ-54 | 20x20 | 4.6 | 279 | 7.5 | 450 | 1.0333 | 1.0333
| NSF | Jackson MSC | High |  | AJ-66 | 20x20 | 3.9 | 234 | 6.9 | 414 | 0.94203 | 0.94203
| NSF | Jackson MSC | High |  | AJ-66 | 20x20 | 2.4 | 144 | 5.7 | 342 | 0.70175 | 0.70175
| NSF | Jackson MSC | High |  | AJ-76 | 20x20 | 4.6 | 279 | 7.5 | 450 | 1.0333 | 1.0333
| NSF | Jackson MSC | High |  | AJ-80 | 20x20 | 3.9 | 234 | 6.9 | 414 | 0.94203 | 0.94203
| NSF | Jackson MSC | High |  | AJ-80 | 20x20 | 2.4 | 144 | 5.7 | 342 | 0.70175 | 0.70175
| NSF | Jackson MSC | High |  | AJ-90 | 20x20 | 4.6 | 279 | 7.5 | 450 | 1.0333 | 1.0333
| NSF | Jackson MSC | High |  | AJX-44CG | 20x20 | 2.6 | 154.3 | 6.2 | 372 | 0.69131 | 0.69131
| NSF | Jackson MSC | High |  | AJX-44CS | 20x20 | 2.6 | 154.3 | 6.2 | 372 | 0.69131 | 0.69131
| NSF | Jackson MSC | High |  | AJX-66CG | 20x20 | 2.6 | 154.3 | 6.2 | 372 | 0.69131 | 0.69131
| NSF | Jackson MSC | High |  | AJX-66CS | 20x20 | 2.6 | 154.3 | 6.2 | 372 | 0.69131 | 0.69131
| NSF | Jackson MSC | High |  | AJX-76 | 20x20 | 2.6 | 154.3 | 6.2 | 372 | 0.69131 | 0.69131
| NSF | Jackson MSC | High |  | AJX-80CG | 20x20 | 2.6 | 154.3 | 6.2 | 372 | 0.69131 | 0.69131
| NSF | Jackson MSC | High |  | AJX-80CS | 20x20 | 2.6 | 154.3 | 6.2 | 372 | 0.69131 | 0.69131
| NSF | Jackson MSC | High |  | Crew 44 | 20x20 | 1.18 | 70.74 | 6.1 | 366 | 0.32213 | 0.32213
| NSF | Jackson MSC | High |  | Ware Force 66H | 20x20 | 2.6 | 154.3 | 6.2 | 372 | 0.69131 | 0.69131
Yes | ENERGY STAR | Jackson MSC | High |  | TSC-44 | 20x20 | 1.1 | 66 | 3.3 | 198 | 0.55 | 0.55556
Yes | ENERGY STAR | Jackson MSC | High |  | TSC-66 | 20x20 | 1.1 | 66 | 3.3 | 198 | 0.55 | 0.55556
Yes | ENERGY STAR | Jackson MSC, LLC | High |  | Ware Force 44H | 20x20 | 2.6 | 154.3 | 6.2 | 372 | 0.7 | 0.69131
No | ENERGY STAR | Jackson MSC, LLC | High | Yes | AJX-44CE | 20x20 | 2.6 | 154.3 | 6.2 | 372 | 0.69 | 0.69131
Yes | ENERGY STAR | Jackson MSC, LLC | High | Yes | AJX-54 | 20x20 | 2.6 | 154.3 | 6.3 | 378 | 0.691 | 0.68034
No | ENERGY STAR | Jackson MSC, LLC | High | Yes | AJX-66CE | 20x20 | 2.6 | 154.3 | 6.2 | 372 | 0.69 | 0.69131
Yes | ENERGY STAR | Jackson MSC, LLC | High | Yes | AJX-76 | 20x20 | 2.6 | 154.3 | 6.2 | 372 | 0.691 | 0.69131
No | ENERGY STAR | Jackson MSC, LLC | High | Yes | AJX-80CE | 20x20 | 2.6 | 154.3 | 6.2 | 372 | 0.69 | 0.69131
Yes | ENERGY STAR | Jackson MSC, LLC | High | Yes | AJX-90 | 20x20 | 2.6 | 154.3 | 6.2 | 372 | 0.691 | 0.69131
No | ENERGY STAR | Jackson MSC, LLC | Low | Yes | AJX-44CE | 20x20 | 2.7 | 164.4 | 5.8 | 348 | 0.79 | 0.78736
Yes | ENERGY STAR | Jackson MSC, LLC | Low | Yes | AJX-54 | 20x20 | 2.6 | 154.3 | 6.2 | 372 | 0.691 | 0.69131
No | ENERGY STAR | Jackson MSC, LLC | Low | Yes | AJX-66CE | 20x20 | 2.7 | 164.4 | 5.8 | 348 | 0.79 | 0.78736
Yes | ENERGY STAR | Jackson MSC, LLC | Low | Yes | AJX-76 | 20x20 | 2.6 | 154.2 | 6.2 | 372 | 0.691 | 0.69086
No | ENERGY STAR | Jackson MSC, LLC | Low | Yes | AJX-80CE | 20x20 | 2.7 | 164.4 | 5.8 | 348 | 0.79 | 0.78736
Yes | ENERGY STAR | Jackson MSC, LLC | Low | Yes | AJX-90 | 20x20 | 2.6 | 154.3 | 6.2 | 372 | 0.691 | 0.69131
Nyes | ENERGY STAR | Jackson MSC, LLC | High | Yes | WareForce C44 | 20x20 | 1.18 | 70.74 | 6.1 | 366 | 0.328 | 0.32213
Yes | ENERGY STAR | Jackson MSC, LLC | Low | Yes | WareForce C44 | 20x20 | 1.18 | 70.74 | 6.1 | 366 | 0.328 | 0.32213
Yes | ENERGY STAR | Jackson MSC, LLC | Low |  | Ware Force 44L | 20x20 | 2.7 | 164.4 | 5.8 | 348 | 0.79 | 0.78736
| NSF | Meiko Maschinenbau GmbH & Co. | High |  | K-44ST | 20x20 | 1.7 | 102 | 6.64 | 398.4 | 0.42671 | 0.42671
| NSF | Meiko Maschinenbau GmbH & Co. | High |  | K-44S | 20x20 | 1.7 | 102 | 6.64 | 398.4 | 0.42671 | 0.42671
| NSF | Meiko Maschinenbau GmbH & Co. | High |  | K-54ST | 20x20 | 1.7 | 102 | 6.64 | 398.4 | 0.42671 | 0.42671
| NSF | Meiko Maschinenbau GmbH & Co. | High |  | K-54S | 20x20 | 1.7 | 102 | 6.64 | 398.4 | 0.42671 | 0.42671
| NSF | Meiko Maschinenbau GmbH & Co. | High |  | K-66ST | 20x20 | 1.7 | 102 | 6.64 | 398.4 | 0.42671 | 0.42671
| NSF | Meiko Maschinenbau GmbH & Co. | High |  | K-66S | 20x20 | 1.7 | 102 | 6.64 | 398.4 | 0.42671 | 0.42671
| NSF | Meiko Maschinenbau GmbH & Co. | High |  | K-76ST | 20x20 | 1.7 | 102 | 6.64 | 398.4 | 0.42671 | 0.42671
| NSF | Meiko Maschinenbau GmbH & Co. | High |  | K-76S | 20x20 | 1.7 | 102 | 6.64 | 398.4 | 0.42671 | 0.42671
| NSF | Meiko Maschinenbau GmbH & Co. | High |  | K-80ST | 20x20 | 1.7 | 102 | 6.64 | 398.4 | 0.42671 | 0.42671
| NSF | Meiko Maschinenbau GmbH & Co. | High |  | K-80S | 20x20 | 1.7 | 102 | 6.64 | 398.4 | 0.42671 | 0.42671
| NSF | Meiko Maschinenbau GmbH & Co. | High |  | K-90ST | 20x20 | 1.7 | 102 | 6.64 | 398.4 | 0.42671 | 0.42671
| NSF | Meiko Maschinenbau GmbH & Co. | High |  | K-90S | 20x20 | 1.7 | 102 | 6.64 | 398.4 | 0.42671 | 0.42671
Yes | ENERGY STAR | Meiko USA | High |  | K-44E | 20x20 | 1.7 | 102 | 6.64 | 398.4 | 0.47 | 0.42671
No | ENERGY STAR | Meiko USA | High |  | K-44ET | 20x20 | 1.7 | 102 | 6.64 | 398.4 | 0.419 | 0.42671
No | ENERGY STAR | Meiko USA | High |  | K-54E | 20x20 | 1.7 | 102 | 6.64 | 398.4 | 0.4 | 0.42671
No | ENERGY STAR | Meiko USA | High |  | K-54ET | 20x20 | 1.7 | 102 | 6.64 | 398.4 | 0.419 | 0.42671
Yes | ENERGY STAR | Meiko USA | High |  | K-66E | 20x20 | 1.7 | 102 | 6.64 | 398.4 | 0.47 | 0.42671
No | ENERGY STAR | Meiko USA | High |  | K-66ET | 20x20 | 1.7 | 102 | 6.64 | 398.4 | 0.419 | 0.42671
No | ENERGY STAR | Meiko USA | High |  | K-76E | 20x20 | 1.7 | 102 | 6.64 | 398.4 | 0.4 | 0.42671
No | ENERGY STAR | Meiko USA | High |  | K-76ET | 20x20 | 1.7 | 102 | 6.64 | 398.4 | 0.419 | 0.42671
Yes | ENERGY STAR | Meiko USA | High |  | K-80E | 20x20 | 1.7 | 102 | 6.64 | 398.4 | 0.47 | 0.42671
No | ENERGY STAR | Meiko USA | High |  | K-80ET | 20x20 | 1.7 | 102 | 6.64 | 398.4 | 0.419 | 0.42671
No | ENERGY STAR | Meiko USA | High |  | K-90E | 20x20 | 1.7 | 102 | 6.64 | 398.4 | 0.4 | 0.42671
NO | ENERGY STAR | Meiko USA | High |  | K-90ET | 20x20 | 1.7 | 102 | 6.64 | 398.4 | 0.419 | 0.42671
No | ENERGY STAR | Meiko USA | High |  | K-tronic K-200 | 20x20 | 1.41 | 84.7 | 8.51 | 510.6 | 0.28 | 0.27647
No | ENERGY STAR | Meiko USA | High |  | K-tronic K-200LPW | 20x20 | 1.41 | 84.7 | 8.51 | 510.6 | 0.28 | 0.27647
NO | ENERGY STAR | Meiko USA | High |  | K-tronic K200PW | 20x20 | 1.41 | 84.7 | 8.51 | 510.6 | 0.28 | 0.27647
Yes | ENERGY STAR | Moyer Diebel | High |  | MD44 | 20 | 2.17 | 130 | 6.1 | 366 | 0.667 | 0.59199
Yes | ENERGY STAR | Moyer Diebel | High |  | MD66 | 20 | 2.17 | 130 | 6.1 | 366 | 0.667 | 0.59199
No | ENERGY STAR | Stero; a division of Illinois Tool Works, Inc. | High |  | Eco Rinse ER-44 | 20x20 | 1.97 | 118 | 6.4 | 384 | 0.514 | 0.51215
No | ENERGY STAR | Stero; a division of Illinois Tool Works, Inc. | High |  | Eco Rinse ER-44-10 | 20x21 | 1.97 | 118 | 6.4 | 384 | 0.514 | 0.51215
No | ENERGY STAR | Stero; a division of Illinois Tool Works, Inc. | High |  | Eco Rinse ER-66S | 20x22 | 1.97 | 118 | 6.4 | 384 | 0.514 | 0.51215
No | ENERGY STAR | Stero; a division of Illinois Tool Works, Inc. | High |  | Eco Rinse ER-76S | 20x23 | 1.97 | 118 | 6.4 | 384 | 0.514 | 0.51215
No | ENERGY STAR | Stero; a division of Illinois Tool Works, Inc. | High |  | Eco Rinse ER-76SC | 20x24 | 1.97 | 118 | 6.4 | 384 | 0.514 | 0.51215
No | ENERGY STAR | Stero; a division of Illinois Tool Works, Inc. | High |  | Eco Rinse ER-90S | 20x25 | 1.97 | 118 | 6.4 | 384 | 0.514 | 0.51215
| NSF | The Stero Co. | High |  | SC-1-2-4 | 20x20 | 5.02 | 301 | 3.8 | 228 | 2.2003 | 2.2003
| NSF | The Stero Co. | High |  | SC-1-2-4-LW | 20x20 | 2 | 120 | 2.3 | 138 | 1.4493 | 1.4493
| NSF | The Stero Co. | High |  | SC-1-6-4 | 20x20 | 5.02 | 301 | 5.9 | 354 | 1.4171 | 1.4171
| NSF | The Stero Co. | High |  | SC-1-6-4-LW | 20x20 | 2 | 120 | 3.5 | 210 | 0.95238 | 0.95238
| NSF | The Stero Co. | High |  | SC-2-4 | 20x20 | 5.02 | 301 | 3.8 | 228 | 2.2003 | 2.2003
| NSF | The Stero Co. | High |  | SC-2-4-LW | 20x20 | 2 | 120 | 2.3 | 138 | 1.4493 | 1.4493
| NSF | The Stero Co. | High |  | SC-5-2-4 | 20x20 | 5.02 | 301 | 3.8 | 228 | 2.2003 | 2.2003
| NSF | The Stero Co. | High |  | SC-5-2-4-LW | 20x20 | 2 | 120 | 2.3 | 138 | 1.4493 | 1.4493
| NSF | The Stero Co. | High |  | SC-5-6-4 | 20x20 | 5.02 | 301 | 5.9 | 354 | 1.4171 | 1.4171
| NSF | The Stero Co. | High |  | SC-5-6-4-LW | 20x20 | 2 | 120 | 3.5 | 210 | 0.95238 | 0.95238
| NSF | The Stero Co. | High |  | SC-6-4 | 20x20 | 5.02 | 301 | 5.9 | 354 | 1.4171 | 1.4171
| NSF | The Stero Co. | High |  | SC-6-4-LW | 20x20 | 2 | 120 | 3.5 | 210 | 0.95238 | 0.95238
| NSF | The Stero Co. | High |  | SCT-44 | 20x20 | 4.84 | 290 | 5.8 | 348 | 1.3889 | 1.3889
| NSF | The Stero Co. | High |  | SCT-44-10 | 20x20 | 4.84 | 290 | 5.8 | 348 | 1.3889 | 1.3889
| NSF | The Stero Co. | High |  | SCT-44-10-LW | 20x20 | 2 | 120 | 3.5 | 210 | 0.95238 | 0.95238
| NSF | The Stero Co. | High |  | SCT-44-LW | 20x20 | 2 | 120 | 3.5 | 210 | 0.95238 | 0.95238
| NSF | The Stero Co. | High |  | SCT-66S | 20x20 | 4.84 | 290 | 5.8 | 348 | 1.3889 | 1.3889
| NSF | The Stero Co. | High |  | SCT-66S-LW | 20x20 | 2 | 120 | 3.5 | 210 | 0.95238 | 0.95238
| NSF | The Stero Co. | High |  | SCT-76S | 20x20 | 4.84 | 290 | 5.8 | 348 | 1.3889 | 1.3889
| NSF | The Stero Co. | High |  | SCT-76SC | 20x20 | 4.84 | 290 | 5.8 | 348 | 1.3889 | 1.3889
| NSF | The Stero Co. | High |  | SCT-76SC-LW | 20x20 | 2 | 120 | 3.5 | 210 | 0.95238 | 0.95238
| NSF | The Stero Co. | High |  | SCT-76S-LW | 20x20 | 2 | 120 | 3.5 | 210 | 0.95238 | 0.95238
| NSF | The Stero Co. | High |  | SCT-90S | 20x20 | 4.84 | 290 | 5.8 | 348 | 1.3889 | 1.3889
| NSF | The Stero Co. | High |  | SCT-90S-LW | 20x20 | 2 | 120 | 3.5 | 210 | 0.95238 | 0.95238
| NSF | The Stero Co. | Low |  | SC-1-2-4-CSA | 20x20 | 4.84 | 250 | 3.8 | 228 | 1.8275 | 1.8275
| NSF | The Stero Co. | Low |  | SC-1-2-4-CSA-LW | 20x20 | 2 | 120 | 2.3 | 138 | 1.4493 | 1.4493
| NSF | The Stero Co. | Low |  | SC-1-6-4-CSA | 20x20 | 4.84 | 250 | 3.8 | 228 | 1.8275 | 1.8275
| NSF | The Stero Co. | Low |  | SC-1-6-4-CSA-LW | 20x20 | 2 | 120 | 2.3 | 138 | 1.4493 | 1.4493
| NSF | The Stero Co. | Low |  | SC-1-SCT-44-10-CSA | 20x20 | 4.84 | 250 | 4.3 | 258 | 1.615 | 1.615
| NSF | The Stero Co. | Low |  | SC-1-SCT-44-CSA | 20x20 | 4.84 | 250 | 4.3 | 258 | 1.615 | 1.615
| NSF | The Stero Co. | Low |  | SC-2-4-CSA | 20x20 | 4.84 | 250 | 3.8 | 228 | 1.8275 | 1.8275
| NSF | The Stero Co. | Low |  | SC-2-4-CSA-LW | 20x20 | 2 | 120 | 2.3 | 138 | 1.4493 | 1.4493
| NSF | The Stero Co. | Low |  | SC-5-2-4-CSA | 20x20 | 4.84 | 250 | 3.8 | 228 | 1.8275 | 1.8275
| NSF | The Stero Co. | Low |  | SC-5-2-4-CSA-LW | 20x20 | 2 | 120 | 2.3 | 138 | 1.4493 | 1.4493
| NSF | The Stero Co. | Low |  | SC-5-6-4-CSA | 20x20 | 4.84 | 250 | 5.9 | 354 | 1.177 | 1.177
| NSF | The Stero Co. | Low |  | SC-5-6-4-CSA-LW | 20x20 | 2 | 120 | 3.5 | 210 | 0.95238 | 0.95238
| NSF | The Stero Co. | Low |  | SC-6-4-CSA | 20x20 | 4.84 | 250 | 5.9 | 354 | 1.177 | 1.177
| NSF | The Stero Co. | Low |  | SC-6-4-CSA-LW | 20x20 | 2 | 120 | 3.5 | 210 | 0.95238 | 0.95238
| NSF | The Stero Co. | Low |  | SCT-44-10-CSA | 20x20 | 4.84 | 250 | 5.7 | 342 | 1.2183 | 1.2183
| NSF | The Stero Co. | Low |  | SCT-44-10-CSA-LW | 20x20 | 2 | 120 | 3.5 | 210 | 0.95238 | 0.95238
| NSF | The Stero Co. | Low |  | SCT-44-CSA | 20x20 | 4.84 | 250 | 5.7 | 342 | 1.2183 | 1.2183
| NSF | The Stero Co. | Low |  | SCT-44-CSA-LW | 20x20 | 2 | 120 | 3.5 | 210 | 0.95238 | 0.95238
| NSF | The Stero Co. | Low |  | SCT-66S-CSA | 20x20 | 4.84 | 250 | 5.7 | 342 | 1.2183 | 1.2183
| NSF | The Stero Co. | Low |  | SCT-66S-CSA-LW | 20x20 | 2 | 120 | 3.5 | 210 | 0.95238 | 0.95238
| NSF | The Stero Co. | Low |  | SCT-76SC-CSA | 20x20 | 4.84 | 250 | 5.7 | 342 | 1.2183 | 1.2183
| NSF | The Stero Co. | Low |  | SCT-76SC-CSA-LW | 20x20 | 2 | 120 | 3.5 | 210 | 0.95238 | 0.95238
| NSF | The Stero Co. | Low |  | SCT-76S-CSA | 20x20 | 4.84 | 250 | 5.7 | 342 | 1.2183 | 1.2183
| NSF | The Stero Co. | Low |  | SCT-76S-CSA-LW | 20x20 | 2 | 120 | 3.5 | 210 | 0.95238 | 0.95238
| NSF | The Stero Co. | Low |  | SCT-90S-CSA | 20x20 | 4.84 | 250 | 5.7 | 342 | 1.2183 | 1.2183
| NSF | The Stero Co. | Low |  | SCT-90S-CSA-LW | 20x20 | 2 | 120 | 3.5 | 210 | 0.95238 | 0.95238
Note on M2: NCI: Assume 20 inch width

## Pot Pan Utensil
SPECS: POT PAN UTENSIL
ESTAR V2.0 Qualified? | Source | Company | Temp | Model Number | Rack Size (inches) | Number of Racks | Rack Width (in) | Rack Length (in) | Sqft of Rack (sq. ft) | Flow (GPM) | Usage (GPH) | Wash (sec) | Rinse (sec) | Dwell (sec) | Load Time (sec) | Water Use (GPR) | Estimated (GPR) | Water Use (GPSF) | Estimated (GPSF) |  | Average (sqft of rack)
No | NSF | Alvey Washing Equipment Company | High | TT-74-N | 0x0 | 1 | 0 | 0 | 29.8669 | 17 | 289 | 120 | 60 | 0 | 5 | 2.8417 | 14.8514 | 0.58 | 0.49725 | 4.8994 | 7.692
No | NSF | Alvey Washing Equipment Company | High | CL-1 | 35x25 | 1 | 35 | 25 | 6.0764 | 9 | 99 | 120 | 30 | 0 | 5 | 4.2625 | 4.2625 | 0.7 | 0.70149 | 6.0893
Yes | NSF | Alvey Washing Equipment Company | High | FL-2S | 36x30 | 1 | 36 | 30 | 7.5 | 9.5 | 81 | 142 | 30 | 0 | 5 | 3.9825 | 3.9825 | 0.53 | 0.531 | 7.5142
No | NSF | Alvey Washing Equipment Company | High | FLC-10 | 27x26 | 1 | 27 | 26 | 4.875 | 6.6 | 66 | 120 | 30 | 0 | 5 | 2.8417 | 2.8417 | 0.58 | 0.58291 | 4.8994
Yes | NSF | Alvey Washing Equipment Company | High | FLC-36 | 34x72 | 1 | 34 | 72 | 17 | 10.2 | 122.4 | 180 | 60 | 30 | 5 | 9.35 | 9.35 | 0.55 | 0.55 | 17
Yes | NSF | Alvey Washing Equipment Company | High | KS-48 | 61x36 | 1 | 61 | 36 | 15.25 | 9.4 | 109 | 180 | 60 | 30 | 5 | 8.3264 | 8.3264 | 0.54599 | 0.54599 | 15.25
Yes | NSF | Alvey Washing Equipment Company | High | SL-2S | 27x26 | 2 | 27 | 26 | 9.75 | 6.6 | 76 | 120 | 30 | 0 | 5 | 1.6361 | 1.6361 | 0.16781 | 0.16781 | 9.75
Yes | NSF | Champion Industries, Inc. | High | D-H1T | 20x20 | 1 | 20 | 20 | 2.7778 | 6.2 | 25.5 | 156 | 13 | 11 | 5 | 1.3104 | 1.3104 | 0.47 | 0.47175 | 2.7881
Yes | NSF | Champion Industries, Inc. | High | D-HBT | 20x20 | 1 | 20 | 20 | 2.7778 | 6.2 | 25.5 | 156 | 13 | 11 | 5 | 1.3104 | 1.3104 | 0.47 | 0.47175 | 2.7881
No | NSF | Champion Industries, Inc. | High | PP-28 | 28x28 | 1 | 28 | 28 | 5.4444 | 12.3 | 82 | 120 | 16 | 0 | 30 | 3.7811 | 3.7811 | 0.69 | 0.69449 | 5.4799
No | NSF | Hobart Corporation | High | UW-50 | 2(20x20) | 2 | 20 | 20 | 5.5556 | 10.3 | 74.4 | 132 | 24 | 8 | 5 | 1.7463 | 1.7463 | 0.63 | 0.31434 | 2.772
No | NSF | Hobart Corporation | High | UW-50 | 20x20 | 1 | 20 | 20 | 2.7778 | 8.8 | 41.8 | 132 | 15 | 12 | 5 | 1.9042 | 1.9042 | 0.69 | 0.68552 | 2.7597
No | NSF | Hobart Corporation | High | UW-50 | 20x20 | 1 | 20 | 20 | 2.7778 | 8.4 | 39.9 | 132 | 15 | 12 | 5 | 1.8177 | 1.8177 | 0.65 | 0.65436 | 2.7964
No | NSF | Insinger Machine Company (The) | High | CA-3 | 24x28 | 1 | 24 | 28 | 4.6667 | 11.2 | 70 | 120 | 15 | 0 | 5 | 2.7222 | 2.7222 | 0.58 | 0.58333 | 4.6935
No | NSF | Insinger Machine Company (The) | High | DA-3 | 2*24x28 | 2 | 24 | 28 | 9.3333 | 22.4 | 140 | 120 | 15 | 0 | 5 | 2.7222 | 2.7222 | 0.58 | 0.29167 | 4.6935
No | NSF | Insinger Machine Company (The) | High | SW-25-F | 26x29 | 1 | 26 | 29 | 5.2361 | 7.1 | 94.6 | 180 | 40 | 20 | 5 | 6.4381 | 6.4381 | 1.23 | 1.2295 | 5.2342
No | NSF | Insinger Machine Company (The) | High | SW-12-C | 28x29 | 1 | 28 | 29 | 5.6389 | 4.5 | 49.5 | 180 | 60 | 19 | 7 | 3.6575 | 3.6575 | 0.65 | 0.64862 | 5.6269
No | NSF | Insinger Machine Company (The) | High | SW-12-F | 28x29 | 1 | 28 | 29 | 5.6389 | 4.5 | 49.5 | 180 | 60 | 19 | 5 | 3.63 | 3.63 | 0.64 | 0.64374 | 5.6719
No | NSF | Insinger Machine Company (The) | High | SW-12-P | 28x29 | 1 | 28 | 29 | 5.6389 | 4.5 | 49.5 | 180 | 60 | 19 | 5 | 3.63 | 3.63 | 0.64 | 0.64374 | 5.6719
No | NSF | Insinger Machine Company (The) | High | SW-14-F | 31.5x37 | 1 | 31.5 | 37 | 8.0938 | 5 | 65 | 180 | 60 | 18 | 5 | 4.7486 | 4.7486 | 0.59 | 0.5867 | 8.0485
No | NSF | Insinger Machine Company (The) | High | SW-14-P | 31.5x37 | 1 | 31.5 | 37 | 8.0938 | 5 | 65 | 180 | 60 | 18 | 5 | 4.7486 | 4.7486 | 0.59 | 0.5867 | 8.0485
No | NSF | Insinger Machine Company (The) | High | SW-36-F | 33x73 | 1 | 33 | 73 | 16.7292 | 16.2 | 162 | 180 | 40 | 18 | 5 | 10.935 | 10.935 | 0.65 | 0.65365 | 16.8231
No | NSF | LVO Manufacturing, Inc. | High | FL 25 | 26x29 | 1 | 26 | 29 | 5.2361 | 7.1 | 94.6 | 180 | 40 | 20 | 5 | 6.4381 | 6.4381 | 1.23 | 1.2295 | 5.2342
No | NSF | LVO Manufacturing, Inc. | High | CL-10 | 28x29 | 1 | 28 | 29 | 5.6389 | 4.5 | 49.5 | 180 | 60 | 19 | 5 | 3.63 | 3.63 | 0.64 | 0.64374 | 5.6719
No | NSF | LVO Manufacturing, Inc. | High | FL-10 | 28x29 | 1 | 28 | 29 | 5.6389 | 4.5 | 49.5 | 180 | 60 | 19 | 5 | 3.63 | 3.63 | 0.64 | 0.64374 | 5.6719
No | NSF | LVO Manufacturing, Inc. | High | PT-10 | 28x29 | 1 | 28 | 29 | 5.6389 | 4.5 | 49.5 | 180 | 60 | 19 | 5 | 3.63 | 3.63 | 0.64 | 0.64374 | 5.6719
No | NSF | LVO Manufacturing, Inc. | High | FL-14 | 31.5x37 | 1 | 31.5 | 37 | 8.0938 | 5 | 65 | 180 | 60 | 18 | 5 | 4.7486 | 4.7486 | 0.59 | 0.5867 | 8.0485
No | NSF | LVO Manufacturing, Inc. | High | PT-14 | 31.5x37 | 1 | 31.5 | 37 | 8.0938 | 5 | 65 | 180 | 60 | 18 | 5 | 4.7486 | 4.7486 | 0.59 | 0.5867 | 8.0485
No | NSF | LVO Manufacturing, Inc. | High | FL 36 | 33x73 | 1 | 33 | 73 | 16.7292 | 16.2 | 162 | 180 | 40 | 18 | 5 | 10.935 | 10.935 | 0.65 | 0.65365 | 16.8231
Yes | NSF | Meiko Maschinenbau GmbH & Co. | High | FV 130.2 | 27.5x33.5 | 1 | 27.5 | 33.5 | 6.3976 | N/A | 45 | 147 | 12 | 21 | 5 | 2.3125 | 2.3125 | 0.36 | 0.36147 | 6.4236
Yes | NSF | Meiko Maschinenbau GmbH & Co. | High | DV 270.2 | 51.6x27.2 | 1 | 51.6 | 27.2 | 9.7467 | N/A | 37.6 | 204 | 10 | 26 | 5 | 2.5589 | 2.5589 | 0.26 | 0.26254 | 9.8419
Yes | NSF | Meiko Maschinenbau GmbH & Co. | High | FV 250.2 | 51.6x27.6 | 1 | 51.6 | 27.6 | 9.89 | N/A | 33.3 | 204 | 10 | 26 | 5 | 2.2662 | 2.2662 | 0.23 | 0.22915 | 9.8533
Yes | NSF | Moyer Diebel | High | MDHH/B | 20x20 | 1 | 20 | 20 | 2.7778 | 6.2 | 25.5 | 156 | 13 | 11 | 7 | 1.34 | 1.3246 | 0.47685 | 0.47685 | 2.8101
No | NSF | National Conveyor Corporation | High | NC-880-GPW-N | 27x22 | 1 | 27 | 22 | 4.125 | 7.85 | 57.85 | 200 | 34 | 6 | 5 | 3.937 | 3.937 | 0.95 | 0.95443 | 4.1442
No | NSF | National Conveyor Corporation | High | NC-880-GPW-SA-N | 27x22 | 1 | 27 | 22 | 4.125 | 7.85 | 57.85 | 200 | 34 | 6 | 5 | 3.937 | 3.937 | 0.95 | 0.95443 | 4.1442
No | NSF | Stero Co. (The) | High | U-31-A | 24x28 | 1 | 24 | 28 | 4.6667 | 11.2 | 70 | 120 | 15 | 0 | 5 | 2.7222 | 2.7222 | 0.58 | 0.58333 | 4.6935
No | NSF | Stero Co. (The) | High | U-31-A2 | 24x28 | 2 | 24 | 28 | 9.3333 | 22.4 | 140 | 120 | 15 | 0 | 5 | 2.7222 | 2.7222 | 0.58 | 0.29167 | 4.6935
No | NSF | Stero Co. (The) | High | U-31-AC | 24x28 | 1 | 24 | 28 | 4.6667 | 11.2 | 70 | 120 | 15 | 0 | 5 | 2.7222 | 2.7222 | 0.58 | 0.58333 | 4.6935
Note on P2: NCI: NSF Estimation of Load Times: Door Type (straight thru) - 5 sec Door Type (Corner) - 7 sec Hood Type - 8 sec Front Opening Type - 30 sec

## Single Tank Door Type
SPECS: SINGLE TANK DOOR TYPE
ESTAR V2.0 Qualified? | Source | Company | Temp | Dual Capabilities? | Model Number | Rack Size (inches) | Number of Racks | Rack Width (inches) | Rack Length (inches) | Rack Area (sqin) | Flow (GPM) | Usage (GPH) | Wash (sec) | Rinse (sec) | Dwell (sec) | Load Time (sec) | Total Time (hr/rack) | Water Use (GPR) | Estimated (GPR)
| NSF | American Dish Service | High | Yes | HT-34 | 20x20 | 1 | 20 | 20 | 400 | n/a | 61.5 | 57 | 11 | 0 | 30 | 0.027222 | 1.6742 | 1.6742
| NSF | American Dish Service | Low | Yes | HT-34 | 20x20 | 1 | 20 | 20 | 400 | n/a | 61.5 | 57 | 11 | 0 | 30 | 0.027222 | 1.6742 | 1.6742
| NSF | American Dish Service | Low |  | AF/AFC | 20x20 | 1 | 20 | 20 | 400 | N/A | 81.4 | 45 | 30 | 15 | 30 | 0.033333 | 2.7133 | 2.7133
| NSF | American Dish Service | Low |  | AF/AFC-3D-S | 20x20 | 1 | 20 | 20 | 400 | N/A | 81.4 | 45 | 30 | 15 | 30 | 0.033333 | 2.7133 | 2.7133
| NSF | American Dish Service | Low |  | AF-B | 20x20 | 1 | 20 | 20 | 400 | N/A | 92.5 | 45 | 30 | 15 | 30 | 0.033333 | 3.0833 | 3.0833
| NSF | American Dish Service | Low |  | ET-A | 20x20 | 1 | 20 | 20 | 400 | N/A | 40.8 | 60 | 45 | 15 | 30 | 0.041667 | 1.7 | 1.7
| NSF | American Dish Service | Low |  | ET-A-3 | 20x20 | 1 | 20 | 20 | 400 | N/A | 48 | 60 | 45 | 15 | 30 | 0.041667 | 2 | 2
| NSF | American Dish Service | Low |  | ET-AF-3 | 20x20 | 1 | 20 | 20 | 400 | N/A | 60 | 45 | 30 | 15 | 30 | 0.033333 | 2 | 2
| NSF | American Dish Service | Low |  | ET-AH | 20x20 | 1 | 20 | 20 | 400 | N/A | 34 | 75 | 60 | 15 | 30 | 0.05 | 1.7 | 1.7
| NSF | American Dish Service | Low |  | ET-AH-3 | 20x20 | 1 | 20 | 20 | 400 | N/A | 40 | 75 | 60 | 15 | 30 | 0.05 | 2 | 2
| NSF | American Dish Service | Low |  | ET-A-M | 20x20 | 1 | 20 | 20 | 400 | N/A | 48 | 60 | 45 | 15 | 30 | 0.041667 | 2 | 2
| NSF | American Dish Service | Low |  | L-60-3DW | 20x20 | 1 | 20 | 20 | 400 | N/A | 66 | 36 | 15 | 9 | 30 | 0.025 | 1.65 | 1.65
| NSF | American Dish Service | Low |  | L-72-3DW | 20x20 | 1 | 20 | 20 | 400 | N/A | 55 | 43 | 19 | 10 | 30 | 0.028333 | 1.5583 | 1.5583
| NSF | American Dish Service | Low |  | L-90-3DW | 20x20 | 1 | 20 | 20 | 400 | N/A | 44 | 50 | 30 | 10 | 30 | 0.033333 | 1.4667 | 1.4667
Yes | ENERGY STAR | American Dish Service | Low |  | AF-ES | 20x20 | 1 | 20 | 20 | 400 | N/A | 35.5 | 50 | 30 | 10 | 5 | 0.026389 | 0.936 | 0.93681
Yes | ENERGY STAR | American Dish Service | Low |  | AFC-ES | 20x20 | 1 | 20 | 20 | 400 | N/A | 34.7 | 50 | 30 | 10 | 7 | 0.026944 | 0.936 | 0.93497
Yes | ENERGY STAR | American Dish Service | Low |  | 5AGES | [12 empty] | 0.89
Yes | ENERGY STAR | American Dish Service | High | Yes | High Temp HT-25 | 20x20 | 1 | 20 | 20 | 400 | N/A | 61.2 | 35 | 10 | 0 | 5 | 0.013889 | 0.85 | 0.85
Yes | ENERGY STAR | American Dish Service | Low | Yes | High Temp HT-25 | 20x20 | 1 | 20 | 20 | 400 | N/A | 58.65 | 35 | 10 | 0 | 5 | 0.013889 | 0.85 | 0.81458
Yes | ENERGY STAR | Auto-Chlor System | Low |  | AC | [12 empty] | 1.1
Yes | ENERGY STAR | Auto-Chlor System | Low |  | A4 | 20x20 | 1 | 20 | 20 | 400 | N/A | 41.3 | 56 | 24 | 10 | 5 | 0.026389 | 1.09 | 1.0899
yes | ENERGY STAR | Auto-Chlor System | Low |  | A4 (IW) | 20x20 | 1 | 20 | 20 | 400 | N/A | 41.3 | 56 | 24 | 10 | 5 | 0.026389 | 1.09 | 1.0899
Yes | ENERGY STAR | Auto-Chlor System | Low |  | A5 | 20x20 | 1 | 20 | 20 | 400 | N/A | 40.5 | 56 | 24 | 10 | 5 | 0.026389 | 1.09 | 1.0688
Yes | ENERGY STAR | Auto-Chlor System | Low |  | A5 (IW) | 20x20 | 1 | 20 | 20 | 400 | N/A | 40.5 | 56 | 24 | 10 | 5 | 0.026389 | 1.09 | 1.0688
Yes | ENERGY STAR | Auto-Chlor System | Low |  | D2 | 20x20 | 2 | 20 | 20 | 400 | N/A | 74.3 | 56 | 24 | 10 | 5 | 0.013194 | 0.98 | 0.98035
Yes | ENERGY STAR | Auto-Chlor System | Low |  | D2CL | 20x20 | 2 | 20 | 20 | 400 | N/A | 72.7 | 56 | 24 | 10 | 5 | 0.013194 | 0.98 | 0.95924
Yes | ENERGY STAR | Auto-Chlor System | Low |  | D2CR | 20x20 | 2 | 20 | 20 | 400 | N/A | 72.7 | 56 | 24 | 10 | 5 | 0.013194 | 0.98 | 0.95924
| NSF | Blakeslee | High |  | D-8 | 20x20 | 1 | 20 | 20 | 400 | 1.3 | 72 | 49 | 11 | 0 | 30 | 0.025 | 1.8 | 1.8
Yes | ENERGY STAR | Champion Industries Inc. | High |  | DH500 | [12 empty] | 0.84
Yes | ENERGY STAR | Champion Industries Inc. | High |  | DH5000 | 20x20 | 1 | 20 | 20 | 400 | 5 | 45.7 | 35 | 10 | 15 | 5 | 0.018056 | 0.84 | 0.82514
Yes | ENERGY STAR | Champion Industries Inc. | High |  | D-H1 | 20x20 | 1 | 20 | 20 | 400 | 6.5 | 47.7 | 40 | 8 | 12 | 5 | 0.018056 | 0.86 | 0.86125
No | ENERGY STAR | Champion Industries Inc. | High |  | D-H1T | 20x20 | 1 | 20 | 20 | 400 | 5.4 | 44.4 | 44 | 10 | 14 | 5 | 0.020278 | 0.9 | 0.90033
Yes | ENERGY STAR | Champion Industries Inc. | High |  | D-HB | 20x20 | 1 | 20 | 20 | 400 | 6.5 | 47.7 | 40 | 8 | 12 | 5 | 0.018056 | 0.86 | 0.86125
No | ENERGY STAR | Champion Industries Inc. | High |  | D-HBT | 20x20 | 1 | 20 | 20 | 400 | 5.4 | 44.4 | 44 | 10 | 14 | 5 | 0.020278 | 0.9 | 0.90033
Yes | ENERGY STAR | Champion Industries Inc. | High |  | Versa Clean/ DH2000 | 20x20 | 1 | 20 | 20 | 400 | 4.4 | 49.5 | 40 | 12 | 8 | 5 | 0.018056 | 0.89 | 0.89375
| NSF | Champion Industries, Inc. | High |  | DHB-VS | 20x20 | 1 | 20 | 20 | 400 | N/A | 48.4 | 43 | 10 | 12 | 30 | 0.026389 | 1.2772 | 1.2772
| NSF | Champion Industries, Inc. | Low |  | D-LF | 20x20 | 1 | 20 | 20 | 400 | 5.2 | 66 | 45 | 14 | 1 | 30 | 0.025 | 1.65 | 1.65
| NSF | Classic Glass & Dishwashing Systems Ltd. | High |  | H850S | 20x20 | 1 | 20 | 20 | 400 | 1.79 | 45.7 | 37 | 28 | 0 | 30 | 0.026389 | 1.206 | 1.206
No | ENERGY STAR | CMA Dishmachines | High |  | CMA-180HTC | 20x20 | 1 | 20 | 20 | 400 | N/A | 50 | 49 | 12 | 0 | 7 | 0.018889 | 0.94 | 0.94444
No | ENERGY STAR | CMA Dishmachines | High |  | CMA-180HTCB | 20x20 | 1 | 20 | 20 | 400 | N/A | 50 | 49 | 12 | 0 | 7 | 0.018889 | 0.94 | 0.94444
No | ENERGY STAR | CMA Dishmachines | High |  | CMA-180HTS | 20x20 | 1 | 20 | 20 | 400 | N/A | 52 | 49 | 12 | 0 | 7 | 0.018889 | 0.95 | 0.98222
No | ENERGY STAR | CMA Dishmachines | High |  | CMA-180HTSB | 20x20 | 1 | 20 | 20 | 400 | N/A | 52 | 49 | 12 | 0 | 7 | 0.018889 | 0.95 | 0.98222
Yes | ENERGY STAR | CMA Dishmachines | Low |  | B | [12 empty] | 0.93
Yes | ENERGY STAR | CMA Dishmachines | Low |  | E | [12 empty] | 0.93
Yes | ENERGY STAR | CMA Dishmachines | Low |  | EST-AH1 | [12 empty] | 1.1
Yes | ENERGY STAR | CMA Dishmachines | Low |  | EST-AH2 | [12 empty] | 1.1
Yes | ENERGY STAR | CMA Dishmachines | Low |  | EST-AH3 | [12 empty] | 1.1
Yes | ENERGY STAR | CMA Dishmachines | Low |  | EST-AH4 | [12 empty] | 1.1
Yes | ENERGY STAR | CMA Dishmachines | Low |  | EST-C 1 | [12 empty] | 1.1
yes | ENERGY STAR | CMA Dishmachines | Low |  | EST-C 2 | [12 empty] | 1.1
Yes | ENERGY STAR | CMA Dishmachines | Low |  | EST-C 3 | [12 empty] | 1.1
Yes | ENERGY STAR | CMA Dishmachines | Low |  | EST-C 4 | [12 empty] | 1.1
| NSF | CMA Dishmachines | High |  | CMA-180-THTC | 20x20 | 1 | 20 | 20 | 400 | 1.24 | 74.4 | 44 | 11 | 0 | 30 | 0.023611 | 1.7567 | 1.7567
| NSF | CMA Dishmachines | High |  | CMA-180-THTCB | 20x20 | 1 | 20 | 20 | 400 | 1.24 | 74.4 | 44 | 11 | 0 | 30 | 0.023611 | 1.7567 | 1.7567
| NSF | CMA Dishmachines | High |  | CMA-180-THTS | 20x20 | 1 | 20 | 20 | 400 | 1.24 | 74.4 | 44 | 11 | 0 | 30 | 0.023611 | 1.7567 | 1.7567
| NSF | CMA Dishmachines | High |  | CMA-180-THTSB | 20x20 | 1 | 20 | 20 | 400 | 1.24 | 74.4 | 44 | 11 | 0 | 30 | 0.023611 | 1.7567 | 1.7567
| NSF | CMA Dishmachines | Low |  | AH-1 | 20x20 | 1 | 20 | 20 | 400 | 52 | 56 | 57 | 48 | 15 | 30 | 0.041667 | 2.3333 | 2.3333
| NSF | CMA Dishmachines | Low |  | AH-2 | 20x20 | 1 | 20 | 20 | 400 | 52 | 74 | 45 | 30 | 15 | 30 | 0.033333 | 2.4667 | 2.4667
| NSF | CMA Dishmachines | Low |  | AH-3 | 20x20 | 1 | 20 | 20 | 400 | 52 | 46 | 80 | 55 | 15 | 30 | 0.05 | 2.3 | 2.3
| NSF | CMA Dishmachines | Low |  | B-1 | 20x20 | 2 | 20 | 20 | 400 |  | 89.6 | 57 | 48 | 15 | 30 | 0.020833 | 1.8667 | 1.8667
| NSF | CMA Dishmachines | Low |  | B-2 | 20x20 | 2 | 20 | 20 | 400 | 52 | 118.4 | 45 | 30 | 15 | 30 | 0.016667 | 1.9733 | 1.9733
| NSF | CMA Dishmachines | Low |  | B-3 | 20x20 | 2 | 20 | 20 | 400 | 52 | 73.6 | 80 | 55 | 15 | 30 | 0.025 | 1.84 | 1.84
| NSF | CMA Dishmachines | Low |  | C-1 | 20x20 | 1 | 20 | 20 | 400 | 52 | 56 | 57 | 48 | 15 | 30 | 0.041667 | 2.3333 | 2.3333
| NSF | CMA Dishmachines | Low |  | C-2 | 20x20 | 1 | 20 | 20 | 400 | 52 | 74 | 45 | 30 | 15 | 30 | 0.033333 | 2.4667 | 2.4667
| NSF | CMA Dishmachines | Low |  | C-3 | 20x20 | 1 | 20 | 20 | 400 | 52 | 46 | 80 | 55 | 15 | 30 | 0.05 | 2.3 | 2.3
| NSF | CMA Dishmachines | Low |  | CMA-180LTC/B | 20x20 | 1 | 20 | 20 | 400 | N/A | 50 | 49 | 12 | 0 | 30 | 0.025278 | 1.2639 | 1.2639
| NSF | CMA Dishmachines | Low |  | CMA-280LTS/B | 20x20 | 1 | 20 | 20 | 400 | N/A | 52 | 49 | 12 | 0 | 30 | 0.025278 | 1.3144 | 1.3144
| NSF | CMA Dishmachines | Low |  | EAH-1 | 20x20 | 1 | 20 | 20 | 400 | 52 | 56 | 57 | 48 | 15 | 30 | 0.041667 | 2.3333 | 2.3333
| NSF | CMA Dishmachines | Low |  | EAH-2 | 20x20 | 1 | 20 | 20 | 400 | 52 | 74 | 45 | 30 | 15 | 30 | 0.033333 | 2.4667 | 2.4667
| NSF | CMA Dishmachines | Low |  | EAH-3 | 20x20 | 1 | 20 | 20 | 400 | 52 | 46 | 80 | 55 | 15 | 30 | 0.05 | 2.3 | 2.3
| NSF | CMA Dishmachines | Low |  | EC-1 | 20x20 | 1 | 20 | 20 | 400 | 52 | 56 | 57 | 48 | 15 | 30 | 0.041667 | 2.3333 | 2.3333
| NSF | CMA Dishmachines | Low |  | EC-2 | 20x20 | 1 | 20 | 20 | 400 | 52 | 74 | 45 | 30 | 15 | 30 | 0.033333 | 2.4667 | 2.4667
| NSF | CMA Dishmachines | Low |  | EC-3 | 20x20 | 1 | 20 | 20 | 400 | 52 | 46 | 80 | 55 | 15 | 30 | 0.05 | 2.3 | 2.3
| NSF | CMA Dishmachines | Low |  | S-AH-1 | 20x20 | 1 | 20 | 20 | 400 | 52 | 56 | 57 | 48 | 15 | 30 | 0.041667 | 2.3333 | 2.3333
| NSF | CMA Dishmachines | Low |  | S-AH-2 | 20x20 | 1 | 20 | 20 | 400 | 52 | 74 | 45 | 30 | 15 | 30 | 0.033333 | 2.4667 | 2.4667
| NSF | CMA Dishmachines | Low |  | S-AH-3 | 20x20 | 1 | 20 | 20 | 400 | 52 | 46 | 80 | 55 | 15 | 30 | 0.05 | 2.3 | 2.3
No | ENERGY STAR | DIHR S.p.a | High |  | HT11 USA DW014 | [12 empty] | 0.79
Yes | ENERGY STAR | DIHR S.p.a | High |  | HT12 PLUS USA DW037 | [12 empty] | 0.79
| NSF | Ecolab | High |  | ES-2000HT | 20x20 | 1 | 20 | 20 | 400 | N/A | 69 | 41 | 11 | 8 | 30 | 0.025 | 1.725 | 1.725
| NSF | Ecolab | High |  | EU34J-TS | 20x20 | 1 | 20 | 20 | 400 | 6.6 | 26.4 | 82 | 10 | 28 | 30 | 0.041667 | 1.1 | 1.1
| NSF | Ecolab | High |  | E-xxion | 20x20 | 1 | 20 | 20 | 400 | 5.46 | 57 | 45 | 11 | 2 | 30 | 0.024444 | 1.3933 | 1.3933
| NSF | Ecolab | High |  | Inferno | 20x20 | 1 | 20 | 20 | 400 | N/A | 69 | 41 | 11 | 8 | 30 | 0.025 | 1.725 | 1.725
| NSF | Ecolab | High |  | M-24BF | 20x20 | 1 | 20 | 20 | 400 | 6.6 | 26.4 | 82 | 10 | 28 | 30 | 0.041667 | 1.1 | 1.1
| NSF | Ecolab | High |  | Omega HT | 20x20 | 1 | 20 | 20 | 400 | N/A | 69 | 41 | 11 | 8 | 30 | 0.025 | 1.725 | 1.725
| NSF | Ecolab | High |  | PA-HT | 20x20 | 1 | 20 | 20 | 400 | 5.46 | 72 | 45 | 15 | 2 | 30 | 0.025556 | 1.84 | 1.84
| NSF | Ecolab | High |  | Performer | 20x20 | 1 | 20 | 20 | 400 | 7.2 | 70.8 | 35 | 10 | 15 | 30 | 0.025 | 1.77 | 1.77
| NSF | Ecolab | High |  | TS-57 | 20x20 | 1 | 20 | 20 | 400 | 5.46 | 57 | 45 | 11 | 2 | 30 | 0.024444 | 1.3933 | 1.3933
| NSF | Ecolab | High | Yes | Supra-Q2020 | 20x20 | 1 | 20 | 20 | 400 | 7.6 | 52 | 40 | 25 | 20 | 30 | 0.031944 | 1.6611 | 1.6611
| NSF | Ecolab | Low | Yes | Supra-Q2020 | 20x20 | 1 | 20 | 20 | 400 | 7.6 | 52 | 40 | 25 | 20 | 30 | 0.031944 | 1.6611 | 1.6611
| NSF | Ecolab | Low |  | ES-1000 | 20x20 | 1 | 20 | 20 | 400 | 6.6 | 28.8 | 56 | 35 | 26 | 30 | 0.040833 | 1.176 | 1.176
| NSF | Ecolab | Low |  | ES-1000H | 20x20 | 1 | 20 | 20 | 400 | 6.6 | 28.8 | 56 | 35 | 26 | 30 | 0.040833 | 1.176 | 1.176
| NSF | Ecolab | Low |  | Apex TSC-V | 20x20 | 1 | 20 | 20 | 400 | N/A | 55.7 | 42 | 15 | 15 | 30 | 0.028333 | 1.5782 | 1.5782
| NSF | Ecolab | Low |  | ES-1000HN | 20x20 | 1 | 20 | 20 | 400 | 6.6 | 28.8 | 56 | 35 | 26 | 30 | 0.040833 | 1.176 | 1.176
| NSF | Ecolab | Low |  | ES-1000N/B | 20x20 | 1 | 20 | 20 | 400 | 6.6 | 28.8 | 56 | 35 | 26 | 30 | 0.040833 | 1.176 | 1.176
| NSF | Ecolab | Low |  | ES-2000HH | 20x20 | 1 | 20 | 20 | 400 | N/A | 90.4 | 44 | 25 | 16 | 30 | 0.031944 | 2.8878 | 2.8878
| NSF | Ecolab | Low |  | KAY QSR TSC | 20x20 | 1 | 20 | 20 | 400 | N/A | 55.7 | 42 | 15 | 15 | 30 | 0.028333 | 1.5782 | 1.5782
| NSF | Ecolab | Low |  | KAY QSR TSC | 20x20 | 1 | 20 | 20 | 400 | N/A | 40.8 | 42 | 25 | 18 | 30 | 0.031944 | 1.3033 | 1.3033
| NSF | Ecolab | Low |  | KAY QSR TSC-V | 20x20 | 1 | 20 | 20 | 400 | N/A | 55.7 | 42 | 15 | 15 | 30 | 0.028333 | 1.5782 | 1.5782
| NSF | Ecolab | Low |  | Omega 5 | 20x20 | 1 | 20 | 20 | 400 | N/A | 36 | 46 | 25 | 21 | 30 | 0.033889 | 1.22 | 1.22
| NSF | Ecolab | Low |  | Omega 5ED | 20x20 | 1 | 20 | 20 | 400 | N/A | 36 | 46 | 25 | 21 | 30 | 0.033889 | 1.22 | 1.22
| NSF | Ecolab | Low |  | Omega 5E-P | 20x20 | 1 | 20 | 20 | 400 | N/A | 36 | 46 | 25 | 21 | 30 | 0.033889 | 1.22 | 1.22
| NSF | Ecolab | Low |  | Omega 5E-P | 20x20 | 1 | 20 | 20 | 400 | N/A | 36 | 43 | 24 | 18 | 30 | 0.031944 | 1.15 | 1.15
| NSF | Ecolab | Low |  | PA-U | 20x20 | 1 | 20 | 20 | 400 | 6.6 | 28.8 | 56 | 35 | 26 | 30 | 0.040833 | 1.176 | 1.176
| NSF | Ecolab | Low |  | PA-UNB | 20x20 | 1 | 20 | 20 | 400 | 6.6 | 28.8 | 56 | 35 | 26 | 30 | 0.040833 | 1.176 | 1.176
| NSF | Ecolab | Low |  | SLC-20 | 20x20 | 1 | 20 | 20 | 400 | 68 | 63 | 40 | 20 | 30 | 30 | 0.033333 | 2.1 | 2.1
| NSF | Ecolab | Low |  | Typhoon | 20x20 | 1 | 20 | 20 | 400 | N/A | 55.7 | 42 | 15 | 15 | 30 | 0.028333 | 1.5782 | 1.5782
| NSF | Ecolab | High | Yes | U-HT-1 | 20x20 | 1 | 20 | 20 | 400 | N/A | 28.2 | 70 | 15 | 5 | 30 | 0.033333 | 0.94 | 0.94
| NSF | Ecolab | Low | Yes | U-LT-1 | 20x20 | 1 | 20 | 20 | 400 | N/A | 32 | 90 | 25 | 27 | 30 | 0.047778 | 1.5289 | 1.5289
No | ENERGY STAR | Ecolab | High | Yes | Apex HT | 20x20 | 1 | 20 | 20 | 400 | N/A | 52.4 | 45 | 11 | 1.5 | 5 | 0.017361 | 0.919 | 0.90972
No | ENERGY STAR | Ecolab | Low | Yes | Apex HT | 20x20 | 1 | 20 | 20 | 400 | N/A | 52.4 | 45 | 11 | 1.5 | 5 | 0.017361 | 0.919 | 0.90972
Yes | ENERGY STAR | Ecolab | Low |  | APEX TSC | 20x20 | 1 | 20 | 20 | 400 | N/A | 40.8 | 42 | 25 | 18 | 5 | 0.025 | 1.02 | 1.02
Yes | ENERGY STAR | Ecolab | Low |  | APEX TSC Double | 20x20 | 2 | 20 | 20 | 400 | 11.9 | 91.26 | 53 | 14 | 20 | 5 | 0.012778 | 1.17 | 1.1661
Yes | ENERGY STAR | Ecolab | Low |  | ES-2000 | [12 empty] | 1.02
Yes | ENERGY STAR | Ecolab | Low |  | ES-4000 | [12 empty] | 1.17
Yes | ENERGY STAR | Ecolab | Low |  | Omega 5E | 20x20 | 1 | 20 | 20 | 400 | 6.8 | 36 | 46 | 25 | 21 | 30 | 0.033889 | 1.16 | 1.22
Yes | ENERGY STAR | Ecolab | Low |  | PA-1 | [12 empty] | 1.02
Yes | ENERGY STAR | Ecolab | Low |  | PA-2 | [12 empty] | 1.17
No | ENERGY STAR | Electrolux Professional | High |  | WT65H208DU-504199 | [12 empty] | 0.896
No | ENERGY STAR | Electrolux Professional | High |  | WT65H240DU-504200 | [12 empty] | 0.896
No | ENERGY STAR | Fagor Commercial | High |  | FI-120W | [12 empty] | 0.8
| NSF | Hobart Corporation | High | Yes | LXiH | 20x20 | 1 | 20 | 20 | 400 | 3.7 | 17.7 | 85 | 10 | 25 | 30 | 0.041667 | 0.7375 | 0.7375
| NSF | Hobart Corporation | High | Yes | LXiGH | 20x20 | 1 | 20 | 20 | 400 | 3.7 | 22.2 | 55 | 10 | 25 | 30 | 0.033333 | 0.74 | 0.74
| NSF | Hobart Corporation | Low |  | LT-1 | 20x20 | 1 | 20 | 20 | 400 | 62 | 70.3 | 41 | 22 | 27 | 30 | 0.033333 | 2.3433 | 2.3433
Yes | ENERGY STAR | Hobart Corporation | High |  | AM15VL | 20x20 | 1 | 20 | 20 | 400 | 4.4 | 28.6 | 38 | 10 | 39 | 5 | 0.025556 | 0.733 | 0.73089
Yes | ENERGY STAR | Hobart Corporation | High |  | AM15VLF | 20x20 | 1 | 20 | 20 | 400 | 4.4 | 22 | 38 | 10 | 39 | 5 | 0.025556 | 0.733 | 0.56222
Yes | ENERGY STAR | Hobart Corporation | High |  | AM15VLT | 20x20 | 1 | 20 | 20 | 400 | 4.4 | 28.6 | 38 | 10 | 39 | 5 | 0.025556 | 0.733 | 0.73089
Yes | ENERGY STAR | Hobart Corporation | High | Yes | AM15 | 20x20 | 1 | 20 | 20 | 400 | 4.4 | 42.3 | 38 | 10 | 9 | 5 | 0.017222 | 0.729 | 0.7285
Yes | ENERGY STAR | Hobart Corporation | Low | Yes | AM15 | 20x20 | 1 | 20 | 20 | 400 | 4.4 | 47.4 | 38 | 10 | 2 | 5 | 0.015278 | 0.729 | 0.72417
Yes | ENERGY STAR | Hobart Corporation | High | Yes | AM15F | 20x20 | 1 | 20 | 20 | 400 | 4.4 | 30 | 38 | 10 | 9 | 5 | 0.017222 | 0.733 | 0.51667
Yes | ENERGY STAR | Hobart Corporation | Low | Yes | AM15F | 20x20 | 1 | 20 | 20 | 400 | 4.4 | 33 | 38 | 10 | 2 | 5 | 0.015278 | 0.733 | 0.50417
Yes | ENERGY STAR | Hobart Corporation | High | Yes | AM15T | 20x20 | 1 | 20 | 20 | 400 | 4.4 | 42.3 | 38 | 10 | 9 | 5 | 0.017222 | 0.729 | 0.7285
Yes | ENERGY STAR | Hobart Corporation | Low | Yes | AM15T | 20x20 | 1 | 20 | 20 | 400 | 4.4 | 47.4 | 38 | 10 | 2 | 5 | 0.015278 | 0.729 | 0.72417
Yes | ENERGY STAR | Hoshizaki America, Inc. | High |  | JWE-620UA-6B | 20x20 | 1 | 20 | 20 | 400 | N/A | 32.86 | 41 | 6 | 6 | 30 | 0.023056 | 0.528 | 0.75761
Yes | ENERGY STAR | Insinger Machine Company | High |  | 45-SA5 | [12 empty] | 0.756
Yes | ENERGY STAR | Insinger Machine Company | High |  | 50-20N2-NSU | 20x20 | 1 | 20 | 20 | 400 | 0.8 | 47 | 30 | 11 | 14 | 5 | 0.016667 | 0.783 | 0.78333
Yes | ENERGY STAR | Insinger Machine Company | High |  | Commander 18-5 | 20x20 | 1 | 20 | 20 | 400 | 0.8 | 47 | 30 | 11 | 14 | 5 | 0.016667 | 0.783 | 0.78333
yes | ENERGY STAR | Insinger Machine Company | High |  | Commander 18-5C | 20x20 | 1 | 20 | 20 | 400 | 0.8 | 46.4 | 30 | 11 | 14 | 5 | 0.016667 | 0.773 | 0.77333
Yes | ENERGY STAR | Insinger Machine Company | High |  | Commander 18-5CH | 20x20 | 1 | 20 | 20 | 400 | 0.8 | 46.4 | 30 | 11 | 14 | 5 | 0.016667 | 0.773 | 0.77333
Yes | ENERGY STAR | Insinger Machine Company | High |  | Commander 18-5H | 20x20 | 1 | 20 | 20 | 400 | 0.8 | 47 | 30 | 11 | 14 | 5 | 0.016667 | 0.783 | 0.78333
Yes | ENERGY STAR | Insinger Machine Company | High |  | Commander 18-6 | 20x20 | 1 | 20 | 20 | 400 | 0.8 | 47 | 30 | 11 | 14 | 5 | 0.016667 | 0.783 | 0.78333
Yes | ENERGY STAR | Insinger Machine Company | High |  | Commander 18-6C | 20x20 | 1 | 20 | 20 | 400 | 0.8 | 46.4 | 30 | 11 | 14 | 5 | 0.016667 | 0.773 | 0.77333
Yes | ENERGY STAR | Insinger Machine Company | High |  | Commander 18-6CH | 20x20 | 1 | 20 | 20 | 400 | 0.8 | 46.4 | 30 | 11 | 14 | 5 | 0.016667 | 0.773 | 0.77333
Yes | ENERGY STAR | Insinger Machine Company | High |  | Commander 18-6H | 20x20 | 1 | 20 | 20 | 400 | 0.8 | 47 | 30 | 11 | 14 | 5 | 0.016667 | 0.783 | 0.78333
Yes | ENERGY STAR | Insinger Machine Company | High |  | Ensign 40-2 | 16x16 | 1 | 20 | 20 | 400 | 4.1 | 34 | 60 | 12 | 3 | 5 | 0.022222 | 0.756 | 0.75556
Yes | ENERGY STAR | Insinger Machine Company | Low |  | CS-5 | 20x20 | 1 | 20 | 20 | 400 | 3 | 60 | 30 | 20 | 5 | 5 | 0.016667 | 1 | 1
Yes | ENERGY STAR | Insinger Machine Company | Low |  | CS-5C | 20x20 | 1 | 20 | 20 | 400 | 3 | 58 | 30 | 20 | 5 | 5 | 0.016667 | 1 | 0.96667
Yes | ENERGY STAR | Insinger Machine Company | Low |  | CS-5CH | 20x20 | 1 | 20 | 20 | 400 | 3 | 58 | 30 | 20 | 5 | 5 | 0.016667 | 1 | 0.96667
Yes | ENERGY STAR | Insinger Machine Company | Low |  | CS-5H | 20x20 | 1 | 20 | 20 | 400 | 3 | 60 | 30 | 20 | 5 | 5 | 0.016667 | 1 | 1
| NSF | Jackson MSC | High |  | Avenger HT | 20x20 | 1 | 20 | 20 | 400 | 6.6 | 26.4 | 82 | 10 | 28 | 30 | 0.041667 | 1.1 | 1.1
| NSF | Jackson MSC | High |  | TempStar HH | 20x20 | 1 | 20 | 20 | 400 | 5.46 | 72 | 45 | 15 | 2 | 30 | 0.025556 | 1.84 | 1.84
| NSF | Jackson MSC | High |  | TempStar HH/S | 20x20 | 1 | 20 | 20 | 400 | 5.46 | 72 | 45 | 11 | 2 | 30 | 0.024444 | 1.76 | 1.76
| NSF | Jackson MSC | High |  | Ware Force HT-180HH | 20x20 | 1 | 20 | 20 | 400 | 5.46 | 72 | 45 | 15 | 2 | 30 | 0.025556 | 1.84 | 1.84
| NSF | Jackson MSC | High |  | Ware Force UH30 | 20x20 | 1 | 20 | 20 | 400 | 6.6 | 26.4 | 82 | 10 | 28 | 30 | 0.041667 | 1.1 | 1.1
| NSF | Jackson MSC | Low |  | TempStar LT | 20x20 | 1 | 20 | 20 | 400 | 6.5 | 73 | 45 | 12 | 2 | 30 | 0.024722 | 1.8047 | 1.8047
| NSF | Jackson MSC | Low |  | Conserver XL | 20x20 | 1 | 20 | 20 | 400 | N/A | 40.2 | 42 | 25 | 20 | 30 | 0.0325 | 1.3065 | 1.3065
| NSF | Jackson MSC | Low |  | Ware Force I | 20x20 | 1 | 20 | 20 | 400 | N/A | 40.2 | 42 | 25 | 20 | 30 | 0.0325 | 1.3065 | 1.3065
| NSF | Jackson MSC | Low |  | Ware Force II | 2(20x20) | 2 | 20 | 20 | 400 | 11.9 | 91.26 | 53 | 14 | 20 | 30 | 0.01625 | 1.483 | 1.483
| NSF | Jackson MSC | Low |  | Ware Force II-C | 2(20x20) | 2 | 20 | 20 | 400 | 11.9 | 86.6 | 53 | 14 | 28 | 30 | 0.017361 | 1.5035 | 1.5035
Yes | ENERGY STAR | Jackson MSC, LLC | High |  | Tempstar | [12 empty] | 0.888
Yes | ENERGY STAR | Jackson MSC, LLC | High |  | Tempstar/NB | [12 empty] | 0.888
Yes | ENERGY STAR | Jackson MSC, LLC | High |  | WareForce HT-180 | [12 empty] | 0.889
Yes | ENERGY STAR | Jackson MSC, LLC | Low |  | Conserver XL2 | [12 empty] | 1.17
Yes | ENERGY STAR | Jackson MSC, LLC | Low |  | Delta 5 | [12 empty] | 1.165
Yes | ENERGY STAR | Jackson MSC, LLC | Low |  | Ware Force DG | [12 empty] | 1.165
| NSF | Knight, LLC | High |  | KLE 112HL | 20x20 | 1 | 20 | 20 | 400 | 25.4 | 69.9 | 46 | 11 | 3 | 30 | 0.025 | 1.7475 | 1.7475
| NSF | Knight, LLC | Low |  | KLE 175GT | 20x20 | 1 | 20 | 20 | 400 | 9.2 | 85.1 | 47 | 28 | 15 | 30 | 0.033333 | 2.8367 | 2.8367
| NSF | Knight, LLC | Low |  | KLE 175GT | 20x20 | 1 | 20 | 20 | 400 | 12 | 99 | 37 | 24 | 11 | 30 | 0.028333 | 2.805 | 2.805
| NSF | Knight, LLC | Low |  | KLE 175GTM | 20x20 | 1 | 20 | 20 | 400 | 9.2 | 85.1 | 47 | 28 | 15 | 30 | 0.033333 | 2.8367 | 2.8367
| NSF | Knight, LLC | Low |  | KLE 175GTM | 20x20 | 1 | 20 | 20 | 400 | 12 | 99 | 37 | 24 | 11 | 30 | 0.028333 | 2.805 | 2.805
| NSF | Knight, LLC | Low |  | KLE 235d | 20x20 | 1 | 20 | 20 | 400 | 14 | 129.5 | 47 | 28 | 15 | 30 | 0.033333 | 4.3167 | 4.3167
No | ENERGY STAR | KROMO S.r.l. | High |  | HOOD 110 USA DW014 | [12 empty] | 0.79
Yes | ENERGY STAR | KROMO S.r.l. | High |  | HOOD 130-EL PLUS USA DW037 | [12 empty] | 0.79
Yes | ENERGY STAR | Meiko Maschinenbau GmbH & Co. | High |  | DV 80.2 | 20x20 | 1 | 20 | 20 | 400 | 1.3 | 41.4 | 40 | 8 | 11 | 30 | 0.024722 | 0.74 | 1.0235
| NSF | Meiko Maschinenbau GmbH & Co. | High |  | DV 80.2T | 20x20 | 1 | 20 | 20 | 400 |  | 55 | 41 | 10 | 18 | 5 | 0.020556 | 1.13 | 1.1306
| NSF | Meiko Maschinenbau GmbH & Co. | High |  | DV 120.2 | 20x20 | 1 | 20 | 20 | 400 | N/A | 57.3 | 41 | 10 | 15 | 5 | 0.019722 | 1.13 | 1.1301
| NSF | Meiko Maschinenbau GmbH & Co. | High |  | DV 120.2 T | 20x20 | 1 | 20 | 20 | 400 | N/A | 54.9 | 41 | 10 | 18 | 5 | 0.020556 | 1.13 | 1.1285
| NSF | Meiko Maschinenbau GmbH & Co. | High |  | DV 200.2 | 20x20 | 2 | 20 | 20 | 400 | N/A | 108.5 | 41 | 10 | 15 | 5 | 0.0098611 | 1.0699 | 1.0699
Yes | ENERGY STAR | Moyer Diebel Ltd | High |  | MD2000 | 20x20 | 1 | 20 | 20 | 400 | 4.4 | 49.5 | 40 | 12 | 8 | 5 | 0.018056 | 0.89 | 0.89375
No | ENERGY STAR | Moyer Diebel Ltd | High |  | MDHH | 20x20 | 1 | 20 | 20 | 400 | 5.4 | 44.4 | 44 | 10 | 14 | 5 | 0.020278 | 0.906 | 0.90033
No | ENERGY STAR | Moyer Diebel Ltd | High |  | MDHHB | 20x20 | 1 | 20 | 20 | 400 | 5.4 | 44.4 | 44 | 10 | 14 | 5 | 0.020278 | 0.906 | 0.90033
No | ENERGY STAR | MVP Group Corp. | High |  | 747 | [12 empty] | 0.78
No | ENERGY STAR | MVP Group Corp. | High |  | 767 | [12 empty] | 0.74
Yes | ENERGY STAR | MVP Group Corp. | High |  | F-20 | [12 empty] | 0.87
Yes | ENERGY STAR | MVP Group Corp. | High |  | 747 | [12 empty] | 0.66
Yes | ENERGY STAR | MVP Group Corp. | High |  | F-22 | [12 empty] | 0.66
| NSF | Stero Co. (The) | High |  | SD-2RA | 20x20 | 1 | 20 | 20 | 400 | 6.2 | 92 | 40 | 15 | 4 | 30 | 0.024722 | 2.2744 | 2.2744
| NSF | Stero Co. (The) | High |  | SD-2RA-HH | 20x20 | 1 | 20 | 20 | 400 | 7.8 | 72 | 40 | 10 | 10 | 30 | 0.025 | 1.8 | 1.8
| NSF | Stero Co. (The) | High |  | SDRA | 20x20 | 1 | 20 | 20 | 400 | 6.2 | 92 | 40 | 15 | 4 | 30 | 0.024722 | 2.2744 | 2.2744
| NSF | Stero Co. (The) | Low |  | SC-20-1-AM | 20x20 | 1 | 20 | 20 | 400 |  | 98 | 40 | 20 | 30 | 30 | 0.033333 | 3.2667 | 3.2667
| NSF | Stero Co. (The) | Low |  | SC-20-2-AM | 2*20x20 | 2 | 20 | 20 | 400 |  | 196 | 40 | 20 | 30 | 30 | 0.016667 | 3.2667 | 3.2667
| NSF | Stero Co. (The) | Low |  | SC-25-1M | 20x20 | 1 | 20 | 20 | 400 |  | 98 | 40 | 20 | 30 | 30 | 0.033333 | 3.2667 | 3.2667
| NSF | Stero Co. (The) | Low |  | SC-25-2M | 2*20x20 | 2 | 20 | 20 | 400 |  | 196 | 40 | 20 | 30 | 30 | 0.016667 | 3.2667 | 3.2667
| NSF | Stero Co. (The) | Low |  | SC-25-3M | 20x20 | 1 | 20 | 20 | 400 |  | 98 | 40 | 20 | 30 | 30 | 0.033333 | 3.2667 | 3.2667
| NSF | Stero Co. (The) | Low |  | ST24C | 20x20 | 1 | 20 | 20 | 400 |  | 33.9 | 102 | 28 | 84 | 30 | 0.067778 | 2.2977 | 2.2977
| NSF | Valu-Clean | High |  | VC-1000HT | 20x20 | 1 | 20 | 20 | 400 | N/A | 61 | 55 | 23 | 12 | 30 | 0.033333 | 2.0333 | 2.0333
| NSF | Valu-Clean | Low |  | VC 1000 | 20x20 | 1 | 20 | 20 | 400 | N/A | 61 | 55 | 23 | 12 | 30 | 0.033333 | 2.0333 | 2.0333
Note on Q2: NCI: NSF Estimation of Load Times: Door Type (straight thru) - 5 sec Door Type (Corner) - 7 sec Hood Type - 8 sec Front Opening Type - 30 sec

## Undercounter Type
SPECS: UNDERCOUNTER
ESTAR V2.0 Qualified? | Source | Company | Temp | Dual Capabilities? | Model Number | Rack Size (inches) | Number of Racks | Rack Width (inches) | Rack Length (inches) | Rack Area (sqin) | Flow (GPM) | Usage (GPH) | Wash (sec) | Rinse (sec) | Dwell (sec) | Load Time (sec) | Total Time (Hrs/Rack) | Water Use (GPR) | Estimated (GPR) | High | Low
No | ENERGY STAR | American Dish Service | Low |  | ET-AF | 20x20 | 1 | 20 | 20 | 400 | N/A | 51 | 45 | 30 | 15 | 30 | 0.033333 | 1.7 | 1.7
Yes | ENERGY STAR | Auto-Chlor System | Low |  | U34 | [12 empty] | 1.09
Yes | ENERGY STAR | Auto-Chlor System | Low |  | U34 PT-10 | [12 empty] | 1.09
Yes | ENERGY STAR | Auto-Chlor System | Low |  | U38 | [12 empty] | 1.09
| NSF | Blakeslee | High |  | UC-21A | 20x20 | 1 | 20 | 20 | 400 | 4.3 | 21.6 | 105 | 10 | 5 | 30 | 0.041667 | 0.9 | 0.9
| NSF | Blakeslee | High |  | UC-21B | 20x20 | 1 | 20 | 20 | 400 | 4.3 | 21.6 | 105 | 10 | 5 | 30 | 0.041667 | 0.9 | 0.9
No | ENERGY STAR | Champion Industries | High |  | UH-170B | 20x20 | 1 | 20 | 20 | 400 | N/A | 28.2 | 70 | 15 | 5 | 30 | 0.033333 | 0.93 | 0.94
No | ENERGY STAR | Champion Industries | High |  | UH-200B | 20x20 | 1 | 20 | 20 | 400 | N/A | 28.2 | 70 | 15 | 5 | 30 | 0.033333 | 0.93 | 0.94
| NSF | Champion Industries, Inc. | High |  | UH100B | 20x20 | 1 | 20 | 20 | 400 | N/A | 36.6 | 90 | 25 | 27 | 30 | 0.047778 | 1.7487 | 1.7487
| NSF | Champion Industries, Inc. | Low |  | UL100 | 20x20 | 1 | 20 | 20 | 400 | 0.5 | 32 | 90 | 25 | 27 | 30 | 0.047778 | 1.5289 | 1.5289
Yes | ENERGY STAR | CMA Dishmachines | High |  | 181GW | [12 empty] | 0.858
Yes | ENERGY STAR | CMA Dishmachines | High |  | UC65e | 20x20 | 1 | 20 | 20 | 400 | N/A | 20.14 | 100 | 15 | 5 | 30 | 0.041667 | 0.839 | 0.83917
Yes | ENERGY STAR | CMA Dishmachines | High |  | CMA-180UC | 20x20 | 1 | 20 | 20 | 400 | N/A | 17.95 | 94 | 16 | 10 | 30 | 0.041667 | 0.858 | 0.74792
No | ENERGY STAR | CMA Dishmachines | Low |  | GL-X | [12 empty] | 1.7
No | ENERGY STAR | CMA Dishmachines | Low |  | L-1C | 20x20 | 1 | 20 | 20 | 400 | 4 | 40 | 58 | 32 | 30 | 30 | 0.041667 | 1.7 | 1.6667
No | ENERGY STAR | CMA Dishmachines | Low |  | L-1X16 | 20x20 | 1 | 20 | 20 | 400 | 4 | 40 | 58 | 32 | 30 | 30 | 0.041667 | 1.7 | 1.6667
No | ENERGY STAR | CMA Dishmachines | Low |  | L-1X | 20x20 | 1 | 20 | 20 | 400 | 4 | 40 | 58 | 32 | 30 | 30 | 0.041667 | 1.7 | 1.6667
No | ENERGY STAR | DIHR S.p.a | High |  | DS50 USA DW078 | [12 empty] | 0.79
No | ENERGY STAR | DIHR S.p.a | High |  | ELC1000 PLUS USA DW020 | [12 empty] | 0.79
Yes | ENERGY STAR | DIHR S.p.a | High |  | ELC500 PLUS USA DW029 | [12 empty] | 0.79
No | ENERGY STAR | DIHR S.p.a | High |  | GS50 USA DW009 | [12 empty] | 0.79
No | ENERGY STAR | Ecolab | Low |  | ES-1000N | [12 empty] | 1.2
No | ENERGY STAR | Ecolab | Low |  | PA-UN | [12 empty] | 1.2
| NSF | Ecolab, Inc. | High |  | 501HT | 20x20 | 1 | 20 | 20 | 400 | 4 | 36.6 | 90 | 25 | 27 | 30 | 0.047778 | 1.7487 | 1.7487
No | ENERGY STAR | Ecolab, Inc. | High |  | U-HT-1 | 20x20 | 1 | 20 | 20 | 400 | N/A | 28.2 | 70 | 15 | 5 | 30 | 0.033333 | 0.94 | 0.94
| NSF | Ecolab, Inc. | Low |  | 501LT | 20x20 | 1 | 20 | 20 | 400 | 4 | 36.6 | 90 | 25 | 27 | 30 | 0.047778 | 1.7487 | 1.7487
No | ENERGY STAR | Ecolab, Inc. | Low |  | U-LT-1 | 20x20 | 1 | 20 | 20 | 400 | N/A | 32 | 90 | 25 | 27 | 30 | 0.047778 | 1.6 | 1.5289
No | ENERGY STAR | Edesa USA | High |  | ED30W | [12 empty] | 0.825
No | ENERGY STAR | Electrolux Professional | High |  | WT30H208DN-502352 | [12 empty] | 0.896
No | ENERGY STAR | Electrolux Professional | High |  | WT30H208DU-502315 | [12 empty] | 0.896
No | ENERGY STAR | Electrolux Professional | High |  | WT30H240DN-502353 | [12 empty] | 0.896
No | ENERGY STAR | Electrolux Professional | High |  | WT30H240DU-502316 | [12 empty] | 0.896
Yes | ENERGY STAR | Fagor Commercial | High |  | LVC-21W | [12 empty] | 0.649
No | ENERGY STAR | Fagor Commercial | High |  | FI-48W | [12 empty] | 0.825
No | ENERGY STAR | Fagor Commercial | High |  | FI-64W | [12 empty] | 0.9
No | ENERGY STAR | Fagor Commercial | High |  | FI-72W | [12 empty] | 0.9
| NSF | Hobart Corporation | High |  | SR24H | 20x20 | 1 | 20 | 20 | 400 |  | 39 | 76 | 31 | 77 | 30 | 0.059444 | 2.3183 | 2.3183
| NSF | Hobart Corporation | Low |  | SR24C | 20x20 | 1 | 20 | 20 | 400 |  | 33.9 | 102 | 28 | 84 | 30 | 0.067778 | 2.2977 | 2.2977
No | ENERGY STAR | Hobart Corporation | High |  | LXiHGH | [12 empty] | 0.74
No | ENERGY STAR | Hobart Corporation | High |  | LXiH | [12 empty] | 0.74
Yes | ENERGY STAR | Hobart Corporation | Low |  | LXiGC | [12 empty] | 0.74
Yes | ENERGY STAR | Hobart Corporation | Low |  | LXiC | [12 empty] | 0.738
Yes | ENERGY STAR | Hobart Corporation | Low |  | LXiPRC | [12 empty] | 1.18
Yes | ENERGY STAR | Hobart Corporation | Low |  | LXiPRGC | [12 empty] | 1.18
No | ENERGY STAR | Insinger Machine Company | High |  | 45SA-5 | 16x16 | 1 | 20 | 20 | 400 | 4.1 | 36 | 38 | 12 | 0 | 30 | 0.022222 | 0.756 | 0.8
Yes | ENERGY STAR | Insinger Machine Company | High |  | RL-30 | [12 empty] | 0.79
Yes | ENERGY STAR | Jackson MSC, LLC | Low |  | AvengerLT | 20x20 | 1 | 20 | 20 | 400 | 6.6 | 28.8 | 56 | 35 | 26 | 30 | 0.040833 | 1.18 | 1.176
Yes | ENERGY STAR | Jackson MSC, LLC | Low |  | AvengerLTH | 20x20 | 1 | 20 | 20 | 400 | 6.6 | 28.8 | 56 | 35 | 26 | 30 | 0.040833 | 1.18 | 1.176
Yes | ENERGY STAR | Jackson MSC, LLC | Low |  | WareForce UL30 | 20x20 | 1 | 20 | 20 | 400 | 6.6 | 28.8 | 56 | 35 | 26 | 30 | 0.040833 | 1.18 | 1.176
| NSF | Knight, LLC | Low |  | KLE 150GT | 20x20 | 1 | 20 | 20 | 400 | 10 | 81 | 45 | 29 | 15 | 30 | 0.033056 | 2.6775 | 2.6775
No | ENERGY STAR | KROMO S.r.l. | High |  | AQUA 50 USA DW009 | [12 empty] | 0.79
No | ENERGY STAR | KROMO S.r.l. | High |  | DUPLA 50 USA DW078 | [12 empty] | 0.79
Yes | ENERGY STAR | KROMO S.r.l. | High |  | LUX 60-EL USA DW029 | [12 empty] | 0.79
No | ENERGY STAR | KROMO S.r.l. | High |  | LUX 85-EL PLUS USA DW020 | [12 empty] | 0.79
Yes | ENERGY STAR | Meiko Maschinenbau GmbH & Co. | High |  | FV 40.2 | 20x20 | 1 | 20 | 20 | 400 | 1.3 | 18.5 | 80 | 6 | 9 | 30 | 0.034722 | 0.66 | 0.64236
| NSF | Meiko Maschinenbau GmbH & Co. | High |  | FV 40.2 G | 20x20 | 1 | 20 | 20 | 400 | 1.3 | 18.5 | 80 | 6 | 9 | 30 | 0.034722 | 0.64236 | 0.64236
| NSF | Meiko Maschinenbau GmbH & Co. | High |  | FV 40.2GiO | 20x20 | 1 | 20 | 20 | 400 | 1.3 | 18.5 | 80 | 6 | 9 | 30 | 0.034722 | 0.64236 | 0.64236
| NSF | Moyer Diebel Limited | High |  | 201HT | 20x20 | 1 | 20 | 20 | 400 | N/A | 36.6 | 90 | 25 | 27 | 30 | 0.047778 | 1.7487 | 1.7487
Yes | ENERGY STAR | Moyer Diebel Limited | High |  | 240HT | 20x20 | 1 | 20 | 20 | 400 | 3.11 | 25.2 | 70 | 16 | 4 | 30 | 0.033333 | 0.84 | 0.84
| NSF | Moyer Diebel Limited | Low |  | 201LT | 20x20 | 1 | 20 | 20 | 400 | 0.5 | 32 | 90 | 25 | 27 | 30 | 0.047778 | 1.5289 | 1.5289
| NSF | Moyer Diebel Limited | Low |  | 240LT | 20x20 | 1 | 20 | 20 | 400 | 5.82 | 48.9 | 45 | 17 | 28 | 30 | 0.033333 | 1.7 | 1.63
Yes | ENERGY STAR | Moyer Diebel Ltd | High |  | 301 HT | 20x20 | 1 | 20 | 20 | 400 | N/A | 14.6 | 121 | 15 | 14 | 30 | 0.05 | 0.73 | 0.73
Yes | ENERGY STAR | Moyer Diebel Ltd | High |  | 351 HT | 20x20 | 1 | 20 | 20 | 400 | N/A | 20.14 | 100 | 15 | 5 | 30 | 0.041667 | 0.73 | 0.83917
Yes | ENERGY STAR | MVP Group Corp. | High |  | 727 | [12 empty] | 0.78
Yes | ENERGY STAR | MVP Group Corp. | High |  | F-14 | [12 empty] | 0.78
Yes | ENERGY STAR | MVP Group Corp. | High |  | F-18DP | [12 empty] | 0.844
Yes | ENERGY STAR | MVP Group Corp. | High |  | F-16 | [12 empty] | 0.844
Yes | ENERGY STAR | MVP Group Corp. | High |  | F-16DP | [12 empty] | 0.844
Yes | ENERGY STAR | MVP Group Corp. | High |  | 737 | [12 empty] | 0.844
Yes | ENERGY STAR | MVP Group Corp. | High |  | F-18 | [12 empty] | 0.844
Yes | ENERGY STAR | MVP Group Corp. | High |  | 737DP | [12 empty] | 0.844
Yes | ENERGY STAR | Perlick Corporation | Low |  | PKD 24A | [12 empty] | 1.7
Yes | ENERGY STAR | Perlick Corporation | Low |  | PKD 24B | 20x20 | 1 | 20 | 20 | 400 | 35 | 40.8 | 57 | 45 | 18 | 30 | 0.041667 | 1.7 | 1.7
| NSF | Sammic S.L. | High |  | SL-1200BP-S | 20x20 | 1 | 20 | 20 | 400 | 3.17 | 20.16 | 160 | 17 | 11 | 30 | 0.060556 | 1.2208 | 1.2208
| NSF | Sammic S.L. | High |  | SL-1200BP-S | 20x20 | 1 | 20 | 20 | 400 | 3.17 | 28.86 | 100 | 17 | 11 | 30 | 0.043889 | 1.2666 | 1.2666
| NSF | Sammic S.L. | High |  | SL-1200BP-S | 20x20 | 1 | 20 | 20 | 400 | 3.17 | 47.38 | 40 | 17 | 11 | 30 | 0.027222 | 1.2898 | 1.2898
| NSF | Sammic S.L. | High |  | SL-650C 2P | 20x20 | 1 | 20 | 20 | 400 | 3.17 | 12.22 | 153 | 16 | 11 | 30 | 0.058333 | 0.71283 | 0.71283
| NSF | Sammic S.L. | High |  | SL-650C 2P | 20x20 | 1 | 20 | 20 | 400 | 3.17 | 16 | 123 | 16 | 11 | 30 | 0.05 | 0.8 | 0.8
| NSF | Sammic S.L. | High |  | SL-650C 2P | 20x20 | 1 | 20 | 20 | 400 | 3.17 | 22.56 | 93 | 16 | 11 | 30 | 0.041667 | 0.94 | 0.94
| NSF | Stero Co. (The) | High |  | ST24H | 20x20 | 1 | 20 | 20 | 400 |  | 39 | 76 | 31 | 77 | 30 | 0.059444 | 2.3183 | 2.3183
| NSF | Valu-Clean | Low |  | VC 18-2 | 16x16 | 1 | 20 | 20 | 400 | 2 | 60 | 50 | 23 | 17 | 30 | 0.033333 | 2 | 2
| NSF | Valu-Clean | Low |  | VC41LT | 20x20 | 1 | 20 | 20 | 400 |  | 35.7 | 80 | 23 | 37 | 30 | 0.047222 | 1.6858 | 1.6858
| NSF | Valu-Clean | Low |  | VC51HT | 20x20 | 1 | 20 | 20 | 400 | N/A | 36.6 | 90 | 25 | 27 | 30 | 0.047778 | 1.7487 | 1.7487
| NSF | Valu-Clean | Low |  | VC51LT | 20x20 | 1 | 20 | 20 | 400 | 0.5 | 32 | 90 | 25 | 27 | 30 | 0.047778 | 1.5289 | 1.5289
| NSF | Valu-Clean | Low |  | VC71HT | 20x20 | 1 | 20 | 20 | 400 | N/A | 28.2 | 70 | 15 | 5 | 30 | 0.033333 | 0.94 | 0.94
0.042648
Note on Q2: NCI: NSF Estimation of Load Times: Door Type (straight thru) - 5 sec Door Type (Corner) - 7 sec Hood Type - 8 sec Front Opening Type - 30 sec