## Measure Cost Summary
Measure Case:
Measure ID | Measure Name | Measure Description | Baseline Description | MeasCostID | Base Cost | Measure Cost | Material Cost | Labor Cost/kBTUh | Incremental Measure Cost | Unit | Source
NG-WtrHt-LrgInst-Gas-gt200kBtuh-0p80Et | Tier I; Large Gas Instantaneous Water Heater, Et = 0.80 | Large Gas Instantaneous Water Heater, Et = 0.80, Replacing a Large Gas Storage Water Heater, Et = 0.80 | Storage Water Heater >75 MBTuh, Et = 0.80, Stdby Loss = 0.56%/hr | NG-WtrHt-LrgInst-Gas-gt200kBtuh-0p80Et_FULL | 8.7355 | 18.6907 | 17.943 | 0.74773 | 9.9553 | per Cap-kBtuh | https://www1.eere.energy.gov/buildings/appliance_standards/standards.aspx?productid=36
NG-WtrHt-LrgInst-Gas-gt200kBtuh-0p90Et | Tier II; Large Gas Instantaneous Water Heater, Et = 0.90 | Large Gas Instantaneous Water Heater, Et = 0.90, Replacing a Large Gas Storage Water Heater, Et = 0.80 | Storage Water Heater >75 MBTuh, Et = 0.80, Stdby Loss = 0.56%/hr | NG-WtrHt-LrgInst-Gas-gt200kBtuh-0p90Et_FULL | 8.7355 | 22.7539 | 22.0062 | 0.74773 | 14.0184 | per Cap-kBtuh | https://www1.eere.energy.gov/buildings/appliance_standards/standards.aspx?productid=36
WPSCGNRWH120206B-Rev07_Msr001 | Tier I; Small Instaneous Water Heater (UEF>=0.81), Savings per Cap-kbtuh | Efficient water heater: Inst Gas (UEF >= .81) replaces 40 gallon Gas water heater | Small storage Gas water heater: 40 gallon, EF = 0.62, RE = 0.76, Cap = 40kBTUh, UA = 6.43 BTU/hr-F, AuxBTUh: 350 | WPSCGNRWH120206B_Rev06_Msr001_FULL | 5.85 | 11.9648 | 5.5729 | 6.392 | 6.1148 | per Cap-kBtuh | https://www1.eere.energy.gov/buildings/appliance_standards/standards.aspx?productid=36
WPSCGNRWH120206B-Rev07_Msr002 | Tier II; Small Instaneous Water Heater (UEF>=0.87), Savings per Cap-kBtuh | Efficient water heater: Inst Gas (UEF >= .87) replaces 40 gallon Gas water heater | Small storage Gas water heater: 40 gallon, EF = 0.62, RE = 0.76, Cap = 40kBTUh, UA = 6.43 BTU/hr-F, AuxBTUh: 350 | WPSCGNRWH120206B_Rev06_Msr002_FULL | 5.85 | 14.5528 | 8.4422 | 4.8241 | 8.7028 | per Cap-kBtuh | https://www1.eere.energy.gov/buildings/appliance_standards/standards.aspx?productid=36
Base Case:
Measure | Baseline Description | Product Cost | Install Cost | Installed Cost | Conversion (Storage to Tankless Input Rate) | Installed Cost/kBTUh
Large Instantaneous | Storage Water Heater >75 MBTuh, Et = 0.80, Stdby Loss = 0.56%/hr | 0 | 0 | 3203 | 0.375 | 8.7355
Small Instantaneous | Storage Water Heater 40 Gal ≤75 MBTUh EF 0. 615 | 468 | 702 | 1170 | 0.2 | 5.85
Note on I3: Mendoza, Matthew D: 4 Labor Hours $60.66 / hour for 1 Plumber according to DOE TSD Find on tab "L Storage&Boiler Labor&Instal $"
Note on I4: Mendoza, Matthew D: 4 Labor Hours $60.66 / hour for 1 Plumber according to DOE TSD Find on tab "L Storage&Boiler Labor&Instal $"

## Category
Vlookup | TSL | Equipment Class | Gal | Input Rate (KBtuh) | Thermal Efficiency | UEF | EF | Total Installed Cost | Measure Cost Study | % Difference | Installation Cost | Product Cost | Labor Hours | Labor Rate | Labor Cost | Labor Removal Cost | Manufacturer Production Cost | Manufacturer Production Cost Above baseline | Mark-up | Shipping Cost | Consumer Equipment Cost (Using Baseline Markup) | Source
0Commercial Gas Storage75199 | 0 | Commercial Gas Storage | 75 | 199 | 80% |  |  | 4316 | 5674.7134 | 27.2% |  |  | 4.855 | 54.61 | 265.1316 | 99.4243 | 1035 | 0 | 1.45 | 56.3333 | 1557.0833 | https://www1.eere.energy.gov/buildings/appliance_standards/standards.aspx?productid=36
1Commercial Gas Storage75199 | 1 | Commercial Gas Storage | 75 | 199 | 82% |  |  | 4581 | 5936.0606 | 25.77% |  |  | 4.855 | 54.61 | 265.1316 | 99.4243 | 1057.3333 | 22.3333 | 1.45 | 59 | 1592.1333 | https://www1.eere.energy.gov/buildings/appliance_standards/standards.aspx?productid=36
2Commercial Gas Storage75199 | 2 | Commercial Gas Storage | 75 | 199 | 90% |  |  | 5467 | 6981.4492 | 24.33% |  |  | 4.855 | 54.61 | 265.1316 | 99.4243 | 1265.3333 | 230.3333 | 1.45 | 53 | 1887.7333 | https://www1.eere.energy.gov/buildings/appliance_standards/standards.aspx?productid=36
3Commercial Gas Storage75199 | 3 | Commercial Gas Storage | 75 | 199 | 92% |  |  | 5467 | 7242.7963 | 27.94% |  |  | 4.855 | 54.61 | 265.1316 | 99.4243 | 1275.6667 | 240.6667 | 1.45 | 53 | 1902.7167 | https://www1.eere.energy.gov/buildings/appliance_standards/standards.aspx?productid=36
4Commercial Gas Storage75199 | 4 | Commercial Gas Storage | 75 | 199 | 95% |  |  | 5537 | 7634.8171 | 31.85% |  |  | 4.855 | 54.61 | 265.1316 | 99.4243 | 1300 | 265 | 1.45 | 53 | 1938 | https://www1.eere.energy.gov/buildings/appliance_standards/standards.aspx?productid=36
5Commercial Gas Storage75199 | 5 | Commercial Gas Storage | 75 | 199 | 99% |  |  | 5624 | 8157.5114 | 36.77% |  |  | 4.855 | 54.61 | 265.1316 | 99.4243 | 1342.3333 | 307.3333 | 1.45 | 53 | 1999.3833 | https://www1.eere.energy.gov/buildings/appliance_standards/standards.aspx?productid=36
0Residential-Duty Gas Storage7576 | 0 | Residential-Duty Gas Storage | 75 | 76 | 80% | 0.57 |  | 2090 | 4077.7429 | 64.46% |  |  | 5.305 | 60.66 | 321.8013 | 120.6755 | 414.75 | 0 | 1.45 | 28.25 | 629.6375 | https://www1.eere.energy.gov/buildings/appliance_standards/standards.aspx?productid=36
1Residential-Duty Gas Storage7576 | 1 | Residential-Duty Gas Storage | 75 | 76 | 82% | 0.62 |  | 2528 | 4339.0901 | 52.75% |  |  | 5.305 | 60.66 | 321.8013 | 120.6755 | 420.5 | 5.75 | 1.45 | 29.25 | 638.975 | https://www1.eere.energy.gov/buildings/appliance_standards/standards.aspx?productid=36
2Residential-Duty Gas Storage7576 | 2 | Residential-Duty Gas Storage | 75 | 76 | 90% | 0.69 |  | 3361 | 5384.4787 | 46.27% |  |  | 5.305 | 60.66 | 321.8013 | 120.6755 | 677 | 262.25 | 1.45 | 25 | 1006.65 | https://www1.eere.energy.gov/buildings/appliance_standards/standards.aspx?productid=36
3Residential-Duty Gas Storage7576 | 3 | Residential-Duty Gas Storage | 75 | 76 | 95% | 0.69 |  | 3361 | 6037.8466 | 56.96% |  |  | 5.305 | 60.66 | 321.8013 | 120.6755 | 819 | 404.25 | 1.45 | 25.5 | 1213.05 | https://www1.eere.energy.gov/buildings/appliance_standards/standards.aspx?productid=36
4Residential-Duty Gas Storage7576 | 4 | Residential-Duty Gas Storage | 75 | 76 | 97% | 0.73 |  | 3669 | 6299.1937 | 52.77% |  |  | 5.305 | 60.66 | 321.8013 | 120.6755 | 827.5 | 412.75 | 1.45 | 25.5 | 1225.375 | https://www1.eere.energy.gov/buildings/appliance_standards/standards.aspx?productid=36
0Commercial Gas Instantaneous - Tankless250 | 0 | Commercial Gas Instantaneous - Tankless |  | 250 | 80% |  |  | 4273 | -316.1278 | 232% |  |  | 4 | 60.66 | 242.64 | 121.32 | 630 | 0 | 1.43 | 13 | 913.9 | https://www1.eere.energy.gov/buildings/appliance_standards/standards.aspx?productid=36
1Commercial Gas Instantaneous - Tankless250 | 1 | Commercial Gas Instantaneous - Tankless |  | 250 | 82% |  |  | 4337 | 2574.395 | 51.01% |  |  | 4 | 60.66 | 242.64 | 121.32 | 639 | 9 | 1.43 | 15 | 928.77 | https://www1.eere.energy.gov/buildings/appliance_standards/standards.aspx?productid=36
2Commercial Gas Instantaneous - Tankless250 | 2 | Commercial Gas Instantaneous - Tankless |  | 250 | 84% |  |  | 3819 | 5464.9179 | 35.46% |  |  | 4 | 60.66 | 242.64 | 121.32 | 647 | 17 | 1.43 | 16 | 941.21 | https://www1.eere.energy.gov/buildings/appliance_standards/standards.aspx?productid=36
3Commercial Gas Instantaneous - Tankless250 | 3 | Commercial Gas Instantaneous - Tankless |  | 250 | 92% |  |  | 3849 | 6341.8125 | 48.92% |  |  | 4 | 60.66 | 242.64 | 121.32 | 790 | 160 | 1.43 | 19 | 1148.7 | https://www1.eere.energy.gov/buildings/appliance_standards/standards.aspx?productid=36
4Commercial Gas Instantaneous - Tankless250 | 4 | Commercial Gas Instantaneous - Tankless |  | 250 | 94% |  |  | 3884 | 10075.1382 | 88.7% |  |  | 4 | 60.66 | 242.64 | 121.32 | 805 | 175 | 1.43 | 19 | 1170.15 | https://www1.eere.energy.gov/buildings/appliance_standards/standards.aspx?productid=36
5Commercial Gas Instantaneous - Tankless250 | 5 | Commercial Gas Instantaneous - Tankless |  | 250 | 96% |  |  | 3884 | 13808.464 | 112.2% |  |  | 4 | 60.66 | 242.64 | 121.32 | 824 | 194 | 1.43 | 22 | 1200.32 | https://www1.eere.energy.gov/buildings/appliance_standards/standards.aspx?productid=36
0Commercial Gas Instantaneous – HWSB399 | 0 | Commercial Gas Instantaneous – HWSB |  | 399 | 80% |  |  | 7372 | -13115.6052 | -713.4% |  |  | 7.456 | 52.58 | 392.0365 | 196.0182 | 1182 | 0 | 1.43 | 52 | 1742.26 | https://www1.eere.energy.gov/buildings/appliance_standards/standards.aspx?productid=36
1Commercial Gas Instantaneous – HWSB399 | 1 | Commercial Gas Instantaneous – HWSB |  | 399 | 82% |  |  | 7961 | 27.2172 | 198.6% |  |  | 7.456 | 52.58 | 392.0365 | 196.0182 | 1206 | 24 | 1.43 | 55 | 1779.58 | https://www1.eere.energy.gov/buildings/appliance_standards/standards.aspx?productid=36
2Commercial Gas Instantaneous – HWSB399 | 2 | Commercial Gas Instantaneous – HWSB |  | 399 | 84% |  |  | 10113 | 13170.0395 | 26.26% |  |  | 7.456 | 52.58 | 392.0365 | 196.0182 | 1411 | 229 | 1.43 | 55 | 2072.73 | https://www1.eere.energy.gov/buildings/appliance_standards/standards.aspx?productid=36
3Commercial Gas Instantaneous – HWSB399 | 3 | Commercial Gas Instantaneous – HWSB |  | 399 | 92% |  |  | 10433 | 8252.7404 | 23.34% |  |  | 7.456 | 52.58 | 392.0365 | 196.0182 | 2672 | 1490 | 1.43 | 42 | 3862.96 | https://www1.eere.energy.gov/buildings/appliance_standards/standards.aspx?productid=36
4Commercial Gas Instantaneous – HWSB399 | 4 | Commercial Gas Instantaneous – HWSB |  | 399 | 94% |  |  | 10754 | 11986.0662 | 10.84% |  |  | 7.456 | 52.58 | 392.0365 | 196.0182 | 2827 | 1645 | 1.43 | 42 | 4084.61 | https://www1.eere.energy.gov/buildings/appliance_standards/standards.aspx?productid=36
5Commercial Gas Instantaneous – HWSB399 | 5 | Commercial Gas Instantaneous – HWSB |  | 399 | 96% |  |  | 10754 | 15719.392 | 37.51% |  |  | 7.456 | 52.58 | 392.0365 | 196.0182 | 2982 | 1800 | 1.43 | 42 | 4306.26 | https://www1.eere.energy.gov/buildings/appliance_standards/standards.aspx?productid=36
Averages Taken from above |  | Averages Taken from above
0Res-Duty & Com Gas Storage137.5 | 0 | Res-Duty & Com Gas Storage |  | 137.5 | 80% |  |  | 3203 |  |  |  |  | 5.08 | 57.635 | 293.4664 | 110.0499 | 724.875 | 0 | 1.45 | 42.2917 | 1093.3604 | https://www1.eere.energy.gov/buildings/appliance_standards/standards.aspx?productid=36
1Res-Duty & Com Gas Storage137.5 | 1 | Res-Duty & Com Gas Storage |  | 137.5 | 82% |  |  | 3554.5 |  |  |  |  | 5.08 | 57.635 | 293.4664 | 110.0499 | 738.9167 | 14.0417 | 1.45 | 44.125 | 1115.5542 | https://www1.eere.energy.gov/buildings/appliance_standards/standards.aspx?productid=36
2Res-Duty & Com Gas Storage137.5 | 2 | Res-Duty & Com Gas Storage |  | 137.5 | 90% |  |  | 4414 |  |  |  |  | 5.08 | 57.635 | 293.4664 | 110.0499 | 971.1667 | 246.2917 | 1.45 | 39 | 1447.1917 | https://www1.eere.energy.gov/buildings/appliance_standards/standards.aspx?productid=36
3Res-Duty & Com Gas Storage137.5 | 3 | Res-Duty & Com Gas Storage |  | 137.5 | 91% |  |  | 4414 |  |  |  |  | 5.08 | 57.635 | 293.4664 | 110.0499 | 976.3333 | 251.4583 | 1.45 | 39 | 1454.6833 | https://www1.eere.energy.gov/buildings/appliance_standards/standards.aspx?productid=36
4Res-Duty & Com Gas Storage137.5 | 4 | Res-Duty & Com Gas Storage |  | 137.5 | 95% |  |  | 4449 |  |  |  |  | 5.08 | 57.635 | 293.4664 | 110.0499 | 1059.5 | 334.625 | 1.45 | 39.25 | 1575.525 | https://www1.eere.energy.gov/buildings/appliance_standards/standards.aspx?productid=36
5Res-Duty & Com Gas Storage224.5 | 5 | Res-Duty & Com Gas Storage |  | 224.5 | 98% |  |  | 4646.5 |  |  |  |  | 5.08 | 57.635 | 293.4664 | 110.0499 | 1084.9167 | 360.0417 | 1.45 | 39.25 | 1612.3792 | https://www1.eere.energy.gov/buildings/appliance_standards/standards.aspx?productid=36
0Tankless & HWSB324.5 | 0 | Tankless & HWSB |  | 324.5 | 80% |  |  | 5822.5 |  |  |  |  | 5.728 | 56.62 | 317.3382 | 158.6691 | 906 | 0 | 1.43 | 32.5 | 1328.08 | https://www1.eere.energy.gov/buildings/appliance_standards/standards.aspx?productid=36
1Tankless & HWSB324.5 | 1 | Tankless & HWSB |  | 324.5 | 82% |  |  | 6149 |  |  |  |  | 5.728 | 56.62 | 317.3382 | 158.6691 | 922.5 | 16.5 | 1.43 | 35 | 1354.175 | https://www1.eere.energy.gov/buildings/appliance_standards/standards.aspx?productid=36
2Tankless & HWSB324.5 | 2 | Tankless & HWSB |  | 324.5 | 84% |  |  | 6966 |  |  |  |  | 5.728 | 56.62 | 317.3382 | 158.6691 | 1029 | 123 | 1.43 | 35.5 | 1506.97 | https://www1.eere.energy.gov/buildings/appliance_standards/standards.aspx?productid=36
3Tankless & HWSB324.5 | 3 | Tankless & HWSB |  | 324.5 | 92% |  |  | 7141 |  |  |  |  | 5.728 | 56.62 | 317.3382 | 158.6691 | 1731 | 825 | 1.43 | 30.5 | 2505.83 | https://www1.eere.energy.gov/buildings/appliance_standards/standards.aspx?productid=36
4Tankless & HWSB324.5 | 4 | Tankless & HWSB |  | 324.5 | 94% |  |  | 7319 |  |  |  |  | 5.728 | 56.62 | 317.3382 | 158.6691 | 1816 | 910 | 1.43 | 30.5 | 2627.38 | https://www1.eere.energy.gov/buildings/appliance_standards/standards.aspx?productid=36
5Tankless & HWSB324.5 | 5 | Tankless & HWSB |  | 324.5 | 96% |  |  | 7319 |  |  |  |  | 5.728 | 56.62 | 317.3382 | 158.6691 | 1903 | 997 | 1.43 | 32 | 2753.29 | https://www1.eere.energy.gov/buildings/appliance_standards/standards.aspx?productid=36
0Gas Fired Storage Water Heater3030 | 0 | Gas Fired Storage Water Heater | 30 | 30 |  |  | 0.613 | 1042.8045 | 522.4656 | 66.49% | 628 | 414.8045 |  |  |  |  | 165 |  | 1.31 | 17 | 233.15 | https://www.regulations.gov/#!docketDetail;D=EERE-2006-STD-0129
1Gas Fired Storage Water Heater3030 | 1 | Gas Fired Storage Water Heater | 30 | 30 |  |  | 0.63 | 1132.4599 | 739.3837 | 42% | 702 | 430.4599 |  |  |  |  | 172 | 7 | 1.31 | 17 | 242.32 | https://www.regulations.gov/#!docketDetail;D=EERE-2006-STD-0129
2Gas Fired Storage Water Heater3030 | 2 | Gas Fired Storage Water Heater | 30 | 30 |  |  | 0.639 | 1204.8462 | 763.5252 | 44.84% | 735 | 469.8462 |  |  |  |  | 180 | 15 | 1.31 | 20 | 255.8 | https://www.regulations.gov/#!docketDetail;D=EERE-2006-STD-0129
3Gas Fired Storage Water Heater3030 | 3 | Gas Fired Storage Water Heater | 30 | 30 |  |  | 0.65 | 1525.0561 | 793.0314 | 63.16% | 853 | 672.0561 |  |  |  |  | 306 | 141 | 1.31 | 34 | 434.86 | https://www.regulations.gov/#!docketDetail;D=EERE-2006-STD-0129
4Gas Fired Storage Water Heater3030 | 4 | Gas Fired Storage Water Heater | 30 | 30 |  |  | 0.663 | 1554.8389 | 827.9023 | 61.02% | 867 | 687.8389 |  |  |  |  | 313 | 148 | 1.31 | 35 | 445.03 | https://www.regulations.gov/#!docketDetail;D=EERE-2006-STD-0129
5Gas Fired Storage Water Heater3030 | 5 | Gas Fired Storage Water Heater | 30 | 30 |  |  | 0.6766 | 1618.3947 | 864.3827 | 60.74% | 884 | 734.3947 |  |  |  |  | 321 | 156 | 1.31 | 40 | 460.51 | https://www.regulations.gov/#!docketDetail;D=EERE-2006-STD-0129
6Gas Fired Storage Water Heater3030 | 6 | Gas Fired Storage Water Heater | 30 | 30 |  |  | 0.7778 | 1842.3933 | 1135.8398 | 47.45% | 904 | 938.3933 |  |  |  |  | 454 | 289 | 1.31 | 40 | 634.74 | https://www.regulations.gov/#!docketDetail;D=EERE-2006-STD-0129
0Gas Fired Storage Water Heater4040 | 0 | Gas Fired Storage Water Heater | 40 | 40 |  |  | 0.594 | 1078 | 575.7783 | 60.74% | 628 | 450 |  |  |  |  | 179 |  | 1.31 | 18 | 252.49 | https://www.regulations.gov/#!docketDetail;D=EERE-2006-STD-0129
1Gas Fired Storage Water Heater4040 | 1 | Gas Fired Storage Water Heater | 40 | 40 |  |  | 0.615 | 1170 | 803.426 | 37.15% | 702 | 468 |  |  |  |  | 187 | 8 | 1.31 | 20 | 264.97 | https://www.regulations.gov/#!docketDetail;D=EERE-2006-STD-0129
2Gas Fired Storage Water Heater4040 | 2 | Gas Fired Storage Water Heater | 40 | 40 |  |  | 0.627 | 1244 | 835.6146 | 39.28% | 735 | 509 |  |  |  |  | 195 | 16 | 1.31 | 26 | 281.45 | https://www.regulations.gov/#!docketDetail;D=EERE-2006-STD-0129
3Gas Fired Storage Water Heater4040 | 3 | Gas Fired Storage Water Heater | 40 | 40 |  |  | 0.64 | 1558 | 870.4855 | 56.62% | 853 | 705 |  |  |  |  | 321 | 142 | 1.31 | 36 | 456.51 | https://www.regulations.gov/#!docketDetail;D=EERE-2006-STD-0129
4Gas Fired Storage Water Heater4040 | 4 | Gas Fired Storage Water Heater | 40 | 40 |  |  | 0.654 | 1590 | 908.0389 | 54.6% | 867 | 723 |  |  |  |  | 329 | 150 | 1.31 | 40 | 470.99 | https://www.regulations.gov/#!docketDetail;D=EERE-2006-STD-0129
5Gas Fired Storage Water Heater4040 | 5 | Gas Fired Storage Water Heater | 40 | 40 |  |  | 0.6688 | 1655 | 947.7381 | 54.35% | 884 | 771 |  |  |  |  | 337 | 158 | 1.31 | 52 | 493.47 | https://www.regulations.gov/#!docketDetail;D=EERE-2006-STD-0129
6Gas Fired Storage Water Heater4040 | 6 | Gas Fired Storage Water Heater | 40 | 40 |  |  | 0.77 | 1892 | 1219.1952 | 43.25% | 904 | 988 |  |  |  |  | 478 | 299 | 1.31 | 52 | 678.18 | https://www.regulations.gov/#!docketDetail;D=EERE-2006-STD-0129
0Gas Fired Storage Water Heater5040 | 0 | Gas Fired Storage Water Heater | 50 | 40 |  |  | 0.575 | 1108.1676 | 629.091 | 55.15% | 628 | 480.1676 |  |  |  |  | 191 |  | 1.31 | 39 | 289.21 | https://www.regulations.gov/#!docketDetail;D=EERE-2006-STD-0129
1Gas Fired Storage Water Heater5040 | 1 | Gas Fired Storage Water Heater | 50 | 40 |  |  | 0.6 | 1202.5348 | 867.4682 | 32.37% | 702 | 500.5348 |  |  |  |  | 200 | 9 | 1.31 | 40 | 302 | https://www.regulations.gov/#!docketDetail;D=EERE-2006-STD-0129
2Gas Fired Storage Water Heater5040 | 2 | Gas Fired Storage Water Heater | 50 | 40 |  |  | 0.615 | 1280.5436 | 907.704 | 34.08% | 735 | 545.5436 |  |  |  |  | 209 | 18 | 1.31 | 54 | 327.79 | https://www.regulations.gov/#!docketDetail;D=EERE-2006-STD-0129
3Gas Fired Storage Water Heater5040 | 3 | Gas Fired Storage Water Heater | 50 | 40 |  |  | 0.63 | 1584.3551 | 947.9397 | 50.26% | 853 | 731.3551 |  |  |  |  | 333 | 142 | 1.31 | 39 | 475.23 | https://www.regulations.gov/#!docketDetail;D=EERE-2006-STD-0129
4Gas Fired Storage Water Heater5040 | 4 | Gas Fired Storage Water Heater | 50 | 40 |  |  | 0.645 | 1618.5684 | 988.1754 | 48.37% | 867 | 751.5684 |  |  |  |  | 342 | 151 | 1.31 | 40 | 488.02 | https://www.regulations.gov/#!docketDetail;D=EERE-2006-STD-0129
5Gas Fired Storage Water Heater5040 | 5 | Gas Fired Storage Water Heater | 50 | 40 |  |  | 0.661 | 1687.0297 | 1031.0935 | 48.26% | 884 | 803.0297 |  |  |  |  | 351 | 160 | 1.31 | 54 | 513.81 | https://www.regulations.gov/#!docketDetail;D=EERE-2006-STD-0129
6Gas Fired Storage Water Heater5040 | 6 | Gas Fired Storage Water Heater | 50 | 40 |  |  | 0.7622 | 1918.8703 | 1302.5506 | 38.26% | 904 | 1014.8703 |  |  |  |  | 491 | 300 | 1.31 | 54 | 697.21 | https://www.regulations.gov/#!docketDetail;D=EERE-2006-STD-0129
0Gas Fired Storage Water Heater6565 | 0 | Gas Fired Storage Water Heater | 65 | 65 |  |  | 0.5465 | 1223.0726 | 709.0601 | 53.21% | 670 | 553.0726 |  |  |  |  | 220 |  | 1.31 | 52 | 340.2 | https://www.regulations.gov/#!docketDetail;D=EERE-2006-STD-0129
1Gas Fired Storage Water Heater6565 | 1 | Gas Fired Storage Water Heater | 65 | 65 |  |  | 0.5755 | 1315.615 | 958.1668 | 31.44% | 740 | 575.615 |  |  |  |  | 230 | 10 | 1.31 | 56 | 357.3 | https://www.regulations.gov/#!docketDetail;D=EERE-2006-STD-0129
2Gas Fired Storage Water Heater6565 | 2 | Gas Fired Storage Water Heater | 65 | 65 |  |  | 0.5935 | 1395.0718 | 1006.4497 | 32.36% | 766 | 629.0718 |  |  |  |  | 241 | 21 | 1.31 | 56 | 371.71 | https://www.regulations.gov/#!docketDetail;D=EERE-2006-STD-0129
3Gas Fired Storage Water Heater6565 | 3 | Gas Fired Storage Water Heater | 65 | 65 |  |  | 0.6105 | 1675.4393 | 1052.0502 | 45.71% | 876 | 799.4393 |  |  |  |  | 364 | 144 | 1.31 | 52 | 528.84 | https://www.regulations.gov/#!docketDetail;D=EERE-2006-STD-0129
4Gas Fired Storage Water Heater6565 | 4 | Gas Fired Storage Water Heater | 65 | 65 |  |  | 0.6265 | 1708.0881 | 1094.9683 | 43.75% | 884 | 824.0881 |  |  |  |  | 375 | 155 | 1.31 | 56 | 547.25 | https://www.regulations.gov/#!docketDetail;D=EERE-2006-STD-0129
5Gas Fired Storage Water Heater6565 | 5 | Gas Fired Storage Water Heater | 65 | 65 |  |  | 0.6435 | 1787.1039 | 1140.5688 | 44.17% | 904 | 883.1039 |  |  |  |  | 386 | 166 | 1.31 | 56 | 561.66 | https://www.regulations.gov/#!docketDetail;D=EERE-2006-STD-0129
6Gas Fired Storage Water Heater6565 | 6 | Gas Fired Storage Water Heater | 65 | 65 |  |  | 0.7505 | 2030.9498 | 1427.5837 | 34.89% | 921 | 1109.9498 |  |  |  |  | 537 | 317 | 1.31 | 56 | 759.47 | https://www.regulations.gov/#!docketDetail;D=EERE-2006-STD-0129
0Gas Fired Storage Water Heater7575 | 0 | Gas Fired Storage Water Heater | 75 | 75 |  |  | 0.5275 | 1265.8101 | 762.3729 | 49.64% | 670 | 595.8101 |  |  |  |  | 237 |  | 1.31 | 56 | 366.47 | https://www.regulations.gov/#!docketDetail;D=EERE-2006-STD-0129
1Gas Fired Storage Water Heater7575 | 1 | Gas Fired Storage Water Heater | 75 | 75 |  |  | 0.5565 | 1360.6631 | 1011.4796 | 29.44% | 740 | 620.6631 |  |  |  |  | 248 | 11 | 1.31 | 59 | 383.88 | https://www.regulations.gov/#!docketDetail;D=EERE-2006-STD-0129
2Gas Fired Storage Water Heater7575 | 2 | Gas Fired Storage Water Heater | 75 | 75 |  |  | 0.5745 | 1442.0564 | 1059.7625 | 30.56% | 766 | 676.0564 |  |  |  |  | 259 | 22 | 1.31 | 61 | 400.29 | https://www.regulations.gov/#!docketDetail;D=EERE-2006-STD-0129
3Gas Fired Storage Water Heater7575 | 3 | Gas Fired Storage Water Heater | 75 | 75 |  |  | 0.5915 | 1714.972 | 1105.3629 | 43.23% | 876 | 838.972 |  |  |  |  | 382 | 145 | 1.31 | 56 | 556.42 | https://www.regulations.gov/#!docketDetail;D=EERE-2006-STD-0129
4Gas Fired Storage Water Heater7575 | 4 | Gas Fired Storage Water Heater | 75 | 75 |  |  | 0.6075 | 1747.6444 | 1148.2811 | 41.39% | 884 | 863.6444 |  |  |  |  | 393 | 156 | 1.31 | 59 | 573.83 | https://www.regulations.gov/#!docketDetail;D=EERE-2006-STD-0129
5Gas Fired Storage Water Heater7575 | 5 | Gas Fired Storage Water Heater | 75 | 75 |  |  | 0.6245 | 1830.5727 | 1193.8816 | 42.1% | 904 | 926.5727 |  |  |  |  | 405 | 168 | 1.31 | 61 | 591.55 | https://www.regulations.gov/#!docketDetail;D=EERE-2006-STD-0129
6Gas Fired Storage Water Heater7575 | 6 | Gas Fired Storage Water Heater | 75 | 75 |  |  | 0.7427 | 2088.8243 | 1510.9391 | 32.11% | 921 | 1167.8243 |  |  |  |  | 565 | 328 | 1.31 | 61 | 801.15 | https://www.regulations.gov/#!docketDetail;D=EERE-2006-STD-0129
0Gas Fired Instantaneous199 | 0 | Gas Fired Instantaneous |  | 199 | 62 |  | 0.62 | 1779 | 791.8664 | 76.79% | 1045 | 734 |  |  |  |  | 308 |  | 1.45 | 0 | 446.6 | https://www.regulations.gov/#!docketDetail;D=EERE-2006-STD-0129
1Gas Fired Instantaneous199 | 1 | Gas Fired Instantaneous |  | 199 | 69 |  | 0.69 | 1809 | 914.1914 | 65.72% | 1045 | 764 |  |  |  |  | 323 | 15 | 1.45 | 0 | 468.35 | https://www.regulations.gov/#!docketDetail;D=EERE-2006-STD-0129
2Gas Fired Instantaneous199 | 2 | Gas Fired Instantaneous |  | 199 | 78 |  | 0.78 | 2092 | 1071.4664 | 64.52% | 1272 | 820 |  |  |  |  | 352 | 44 | 1.45 | 0 | 510.4 | https://www.regulations.gov/#!docketDetail;D=EERE-2006-STD-0129
3Gas Fired Instantaneous199 | 3 | Gas Fired Instantaneous |  | 199 | 80 |  | 0.8 | 2305 | 1106.4164 | 70.27% | 1272 | 1033 |  |  |  |  | 462 | 154 | 1.45 | 0 | 669.9 | https://www.regulations.gov/#!docketDetail;D=EERE-2006-STD-0129
4Gas Fired Instantaneous199 | 4 | Gas Fired Instantaneous |  | 199 | 82 |  | 0.82 | 2381 | 1141.3664 | 70.39% | 1272 | 1109 |  |  |  |  | 501 | 193 | 1.45 | 0 | 726.45 | https://www.regulations.gov/#!docketDetail;D=EERE-2006-STD-0129
5Gas Fired Instantaneous199 | 5 | Gas Fired Instantaneous |  | 199 | 84 |  | 0.84 | 2952 | 1176.3164 | 86.02% | 1272 | 1680 |  |  |  |  | 796 | 488 | 1.45 | 0 | 1154.2 | https://www.regulations.gov/#!docketDetail;D=EERE-2006-STD-0129
6Gas Fired Instantaneous199 | 6 | Gas Fired Instantaneous |  | 199 | 85 |  | 0.85 | 3053 | 1193.7914 | 87.56% | 1272 | 1781 |  |  |  |  | 848 | 540 | 1.45 | 0 | 1229.6 | https://www.regulations.gov/#!docketDetail;D=EERE-2006-STD-0129
7Gas Fired Instantaneous199 | 7 | Gas Fired Instantaneous |  | 199 | 92 |  | 0.92 | 2896 | 1316.1164 | 75.02% | 960 | 1936 |  |  |  |  | 928 | 620 | 1.45 | 0 | 1345.6 | https://www.regulations.gov/#!docketDetail;D=EERE-2006-STD-0129
8Gas Fired Instantaneous199 | 8 | Gas Fired Instantaneous |  | 199 | 95 |  | 0.95 | 3098 | 1368.5414 | 77.44% | 960 | 2138 |  |  |  |  | 1032 | 724 | 1.45 | 0 | 1496.4 | https://www.regulations.gov/#!docketDetail;D=EERE-2006-STD-0129
[9 empty] | min | 10.84% |  |  | 0 | #DIV/0! | #DIV/0!
| *40 Gal Product cost ratioed over Manufacture Product cost was used to to calculatue product cost for other gas fired storage water heaters. | [7 empty] | median | 47.45% |  |  | 0 | #DIV/0! | #DIV/0!
|  | Tankless WH |  |  |  | Small Storage Gas WH (<= 75,000 BtuH and EF rated) |  |  | average | 42.76% | Large Storage Gas WH (> 75,000 BtuH and TE rated) |  | #VALUE! | #VALUE! | #VALUE! | SHW Boilers (< 300 kBtuh, non-condensing) |  |  |  | SHW Boilers (> 300 kBtuh, non-condensing) |  |  | SHW Boilers (condensing)
|  | 13.98 | Data Source | Data Type |  | 2332.5062 | Data Source | Data Type | max | 232% | 0.01129 | Data Source | Data Type | #VALUE! | #VALUE! | 13.5499 | Data Source | Data Type |  | 13.5353 | Data Source | Data Type | 9.8654 | Data Source | Data Type
|  | 5.55 | QuEST | Distributor prices |  | 9.0677 | DEG/EMCOR/MESA | Distributor prices |  |  | 29.923 | EMCOR/MESA | Distributor prices | #VALUE! | #VALUE! | 111173.9551 | EMCOR / DEG | Distributor Prices |  | 505493.1666 | EMCOR/DEG | Distributor Prices | 143589.4523 | EMCOR | Distributor Prices
|  | -37.4969 | Weighting | % CA market |  | 148.9719 | Weighting | % CA market |  |  | 11362.9197 | Weighting | % CA market | #VALUE! | #VALUE! |  | Weighting | % CA market |  | 93.5035 | Weighting | % CA market | 230.8112 | Weighting | % CA market
|  |  | None | Unknown |  |  | CLASS | Unknown |  |  | 363.6494 | None | Unknown | #VALUE! | #VALUE! |  | None | Unknown |  |  | CEUS | Unknown |  | CEUS | Unknown
|  |  | N observations | N unit sales |  | 0 | N observations | N unit sales |  |  |  | N observations | N unit sales | #VALUE! | #VALUE! |  | N observations | N unit sales |  |  | N observations | N unit sales |  | N observations | N unit sales
|  |  | 32 | N/A |  |  | 54 | N/A |  |  | 2564.9649 | 65 | N/A | #VALUE! | #VALUE! |  | 8 | N/A |  |  | 34 | N/A |  | 38 | N/A
|  |  | R2 | Intercept |  |  | R2 | Intercept |  |  |  | R2 | Intercept | #VALUE! | #VALUE! |  | R2 | Intercept |  |  | R2 | Intercept |  | R2 | Intercept
|  |  | 0.768 | -1300.22 |  |  | 0.69055 | -1247.5379 |  |  |  | 0.87611 | -11575.3546 | -13536.2733 | -12672.6683 |  | 0.85514 | -92569.8143 |  |  | 0.91341 | -419977.5485 |  | 0.94346 | -129921.14
|  |  | MAE | Contr. Markup |  |  | MAE | Contr. Markup |  |  |  | MAE | Contr. Markup | #VALUE! | #VALUE! |  | MAE | Contr. Markup |  |  | MAE | Contr. Markup |  | MAE | Contr. Markup
|  |  | 88.09 | 25% |  |  | 153.534 | 15% |  |  | 0 | 862.791 | 15% | 0.00045252 | 5.6587e-05 |  | 331.475 | 30% |  |  | 2650.801 | 30% |  | 2196.163 | 30%
[14 empty] | #DIV/0! | #DIV/0!

## Sm Storage & Tankless Product $
Below is used for comparison only

## Sm Storage & Tankless Labor $
Used for Comparison Only

## L Storage&Boiler Labor&Instal $
|  | Cost Data |  | Manufacture Production Cost (MPC) |  |  |  |  | Shipping Cost
|  | Product | Thermal Eff | SL EL0 | SL EL1 | SL EL2 | SL EL3 | AVG | SL EL0 | SL EL1 | SL EL2 | SL EL3 | AVG
|  | CGSWH | 80% | 1024 | 1030 | 1051 |  | 1035 | 55 | 55 | 59 |  | 56.3333
|  | CGSWH | 82% | 1046 | 1052 | 1074 |  | 1057.3333 | 59 | 59 | 59 |  | 59
|  | CGSWH | 90% | 1254 | 1260 | 1282 |  | 1265.3333 | 52 | 52 | 55 |  | 53
|  | CGSWH | 92% | 1264 | 1270 | 1293 |  | 1275.6667 | 52 | 52 | 55 |  | 53
|  | CGSWH | 95% | 1288 | 1295 | 1317 |  | 1300 | 52 | 52 | 55 |  | 53
|  | CGSWH | 99% | 1331 | 1335 | 1361 |  | 1342.3333 | 52 | 52 | 55 |  | 53
|  | RDGFSWH | 80% | 354 | 401 | 442 | 462 | 414.75 | 26 | 28 | 28 | 31 | 28.25
|  | RDGFSWH | 82% | 359 | 407 | 448 | 468 | 420.5 | 26 | 30 | 30 | 31 | 29.25
|  | RDGFSWH | 90% | 668 | 686 |  |  | 677 | 24 | 26 |  |  | 25
|  | RDGFSWH | 95% | 810 | 828 |  |  | 819 | 25 | 26 |  |  | 25.5
|  | RDGFSWH | 97% | 819 | 836 |  |  | 827.5 | 25 | 26 |  |  | 25.5
|  | CGITWH | 80% | 630 |  |  |  | 630 | 13 |  |  |  | 13
|  | CGITWH | 82% | 639 |  |  |  | 639 | 15 |  |  |  | 15
|  | CGITWH | 84% | 647 |  |  |  | 647 | 16 |  |  |  | 16
|  | CGITWH | 92% | 790 |  |  |  | 790 | 19 |  |  |  | 19
|  | CGITWH | 94% | 805 |  |  |  | 805 | 19 |  |  |  | 19
|  | CGITWH | 96% | 824 |  |  |  | 824 | 22 |  |  |  | 22
|  | CGHWSB | 80% | 1182 |  |  |  | 1182 | 52 |  |  |  | 52
|  | CGHWSB | 82% | 1206 |  |  |  | 1206 | 55 |  |  |  | 55
|  | CGHWSB | 84% | 1411 |  |  |  | 1411 | 55 |  |  |  | 55
|  | CGHWSB | 92% | 2672 |  |  |  | 2672 | 42 |  |  |  | 42
|  | CGHWSB | 94% | 2827 |  |  |  | 2827 | 42 |  |  |  | 42
|  | CGHWSB | 96% | 2982 |  |  |  | 2982 | 42 |  |  |  | 42
Used for Comparison Only
TECHNICAL SUPPORT DOCUMENT: ENERGY EFFICIENCY PROGRAM FOR CONSUMER PRODUCTS AND COMMERCIAL AND INDUSTRIAL EQUIPMENT: Commercial Water Heating Equipment - Published April 18,2016
https://www.regulations.gov/#!documentDetail;D=EERE-2014-BT-STD-0042-0018