## Measure Summary Table
[11 empty] | Descriptors |  |  |  |  | Above Preexisting/Customer-Average Savings |  |  | Above Code/Standard Savings |  |  | Cost
Measure ID | Measure Description | Pre-Existing Description | Code/Standard Description | Sector | App Types | Delivery Methods | EUL ID | RUL | NTR ID | GSIA ID | Building Type | Building Vintage | Building Location | Building HVAC | Norm Unit | Kwh/unit | Kw/unit | therm/unit | kWh/unit | kw/unit | therm/unit | Code/Standard ($/unit) | Measure ($unit) | Incremental Measure ($/unit) | Water Savings (gal/Year)
WPSCGNRWH121113A_Rev04_Msr001 | Pre-Rinse Spray Valve w/ gpm = 0.75 ≤ x ≤ 1.07 | N/A | Pre-Rinse Spray Valve w/ 1.20 gpm | Com | NR/NC | DnDeemed / DnDeemDI / UpDeemed | Cook-LowPreRinse |  | Com-Default>2yrs | Def-GSIA | Any | Ex | CZ01 | cWtd | Each |  |  |  | 0 | 0 | 18.6932 | 46 | 68 | 22 | 2847
WPSCGNRWH121113A_Rev04_Msr001 | Pre-Rinse Spray Valve w/ gpm = 0.75 ≤ x ≤ 1.07 | N/A | Pre-Rinse Spray Valve w/ 1.20 gpm | Com | NR/NC | DnDeemed / DnDeemDI / UpDeemed | Cook-LowPreRinse |  | Com-Default>2yrs | Def-GSIA | Any | Ex | CZ02 | cWtd | Each |  |  |  | 0 | 0 | 16.9342 | 46 | 68 | 22 | 2847
WPSCGNRWH121113A_Rev04_Msr001 | Pre-Rinse Spray Valve w/ gpm = 0.75 ≤ x ≤ 1.07 | N/A | Pre-Rinse Spray Valve w/ 1.20 gpm | Com | NR/NC | DnDeemed / DnDeemDI / UpDeemed | Cook-LowPreRinse |  | Com-Default>2yrs | Def-GSIA | Any | Ex | CZ03 | cWtd | Each |  |  |  | 0 | 0 | 16.9939 | 46 | 68 | 22 | 2847
WPSCGNRWH121113A_Rev04_Msr001 | Pre-Rinse Spray Valve w/ gpm = 0.75 ≤ x ≤ 1.07 | N/A | Pre-Rinse Spray Valve w/ 1.20 gpm | Com | NR/NC | DnDeemed / DnDeemDI / UpDeemed | Cook-LowPreRinse |  | Com-Default>2yrs | Def-GSIA | Any | Ex | CZ04 | cWtd | Each |  |  |  | 0 | 0 | 16.2783 | 46 | 68 | 22 | 2847
WPSCGNRWH121113A_Rev04_Msr001 | Pre-Rinse Spray Valve w/ gpm = 0.75 ≤ x ≤ 1.07 | N/A | Pre-Rinse Spray Valve w/ 1.20 gpm | Com | NR/NC | DnDeemed / DnDeemDI / UpDeemed | Cook-LowPreRinse |  | Com-Default>2yrs | Def-GSIA | Any | Ex | CZ05 | cWtd | Each |  |  |  | 0 | 0 | 17.3814 | 46 | 68 | 22 | 2847
WPSCGNRWH121113A_Rev04_Msr001 | Pre-Rinse Spray Valve w/ gpm = 0.75 ≤ x ≤ 1.07 | N/A | Pre-Rinse Spray Valve w/ 1.20 gpm | Com | NR/NC | DnDeemed / DnDeemDI / UpDeemed | Cook-LowPreRinse |  | Com-Default>2yrs | Def-GSIA | Any | Ex | CZ06 | cWtd | Each |  |  |  | 0 | 0 | 15.5926 | 46 | 68 | 22 | 2847
WPSCGNRWH121113A_Rev04_Msr001 | Pre-Rinse Spray Valve w/ gpm = 0.75 ≤ x ≤ 1.07 | N/A | Pre-Rinse Spray Valve w/ 1.20 gpm | Com | NR/NC | DnDeemed / DnDeemDI / UpDeemed | Cook-LowPreRinse |  | Com-Default>2yrs | Def-GSIA | Any | Ex | CZ07 | cWtd | Each |  |  |  | 0 | 0 | 15.3541 | 46 | 68 | 22 | 2847
WPSCGNRWH121113A_Rev04_Msr001 | Pre-Rinse Spray Valve w/ gpm = 0.75 ≤ x ≤ 1.07 | N/A | Pre-Rinse Spray Valve w/ 1.20 gpm | Com | NR/NC | DnDeemed / DnDeemDI / UpDeemed | Cook-LowPreRinse |  | Com-Default>2yrs | Def-GSIA | Any | Ex | CZ08 | cWtd | Each |  |  |  | 0 | 0 | 15.0261 | 46 | 68 | 22 | 2847
WPSCGNRWH121113A_Rev04_Msr001 | Pre-Rinse Spray Valve w/ gpm = 0.75 ≤ x ≤ 1.07 | N/A | Pre-Rinse Spray Valve w/ 1.20 gpm | Com | NR/NC | DnDeemed / DnDeemDI / UpDeemed | Cook-LowPreRinse |  | Com-Default>2yrs | Def-GSIA | Any | Ex | CZ09 | cWtd | Each |  |  |  | 0 | 0 | 14.9963 | 46 | 68 | 22 | 2847
WPSCGNRWH121113A_Rev04_Msr001 | Pre-Rinse Spray Valve w/ gpm = 0.75 ≤ x ≤ 1.07 | N/A | Pre-Rinse Spray Valve w/ 1.20 gpm | Com | NR/NC | DnDeemed / DnDeemDI / UpDeemed | Cook-LowPreRinse |  | Com-Default>2yrs | Def-GSIA | Any | Ex | CZ10 | cWtd | Each |  |  |  | 0 | 0 | 14.9069 | 46 | 68 | 22 | 2847
WPSCGNRWH121113A_Rev04_Msr001 | Pre-Rinse Spray Valve w/ gpm = 0.75 ≤ x ≤ 1.07 | N/A | Pre-Rinse Spray Valve w/ 1.20 gpm | Com | NR/NC | DnDeemed / DnDeemDI / UpDeemed | Cook-LowPreRinse |  | Com-Default>2yrs | Def-GSIA | Any | Ex | CZ11 | cWtd | Each |  |  |  | 0 | 0 | 15.1752 | 46 | 68 | 22 | 2847
WPSCGNRWH121113A_Rev04_Msr001 | Pre-Rinse Spray Valve w/ gpm = 0.75 ≤ x ≤ 1.07 | N/A | Pre-Rinse Spray Valve w/ 1.20 gpm | Com | NR/NC | DnDeemed / DnDeemDI / UpDeemed | Cook-LowPreRinse |  | Com-Default>2yrs | Def-GSIA | Any | Ex | CZ12 | cWtd | Each |  |  |  | 0 | 0 | 15.8609 | 46 | 68 | 22 | 2847
WPSCGNRWH121113A_Rev04_Msr001 | Pre-Rinse Spray Valve w/ gpm = 0.75 ≤ x ≤ 1.07 | N/A | Pre-Rinse Spray Valve w/ 1.20 gpm | Com | NR/NC | DnDeemed / DnDeemDI / UpDeemed | Cook-LowPreRinse |  | Com-Default>2yrs | Def-GSIA | Any | Ex | CZ13 | cWtd | Each |  |  |  | 0 | 0 | 14.9069 | 46 | 68 | 22 | 2847
WPSCGNRWH121113A_Rev04_Msr001 | Pre-Rinse Spray Valve w/ gpm = 0.75 ≤ x ≤ 1.07 | N/A | Pre-Rinse Spray Valve w/ 1.20 gpm | Com | NR/NC | DnDeemed / DnDeemDI / UpDeemed | Cook-LowPreRinse |  | Com-Default>2yrs | Def-GSIA | Any | Ex | CZ14 | cWtd | Each |  |  |  | 0 | 0 | 15.3243 | 46 | 68 | 22 | 2847
WPSCGNRWH121113A_Rev04_Msr001 | Pre-Rinse Spray Valve w/ gpm = 0.75 ≤ x ≤ 1.07 | N/A | Pre-Rinse Spray Valve w/ 1.20 gpm | Com | NR/NC | DnDeemed / DnDeemDI / UpDeemed | Cook-LowPreRinse |  | Com-Default>2yrs | Def-GSIA | Any | Ex | CZ15 | cWtd | Each |  |  |  | 0 | 0 | 11.5081 | 46 | 68 | 22 | 2847
WPSCGNRWH121113A_Rev04_Msr001 | Pre-Rinse Spray Valve w/ gpm = 0.75 ≤ x ≤ 1.07 | N/A | Pre-Rinse Spray Valve w/ 1.20 gpm | Com | NR/NC | DnDeemed / DnDeemDI / UpDeemed | Cook-LowPreRinse |  | Com-Default>2yrs | Def-GSIA | Any | Ex | CZ16 | cWtd | Each |  |  |  | 0 | 0 | 18.574 | 46 | 68 | 22 | 2847
WPSCGNRWH121113A_Rev04_Msr002 | Pre-Rinse Spray Valve w/ gpm < 0.75 gpm | N/A | Pre-Rinse Spray Valve w/ 1.20 gpm | Com | NR/NC | DnDeemed / DnDeemDI / UpDeemed | Cook-LowPreRinse |  | Com-Default>2yrs | Def-GSIA | Any | Ex | CZ01 | cWtd | Each |  |  |  | 0 | 0 | 64.7074 | 46 | 74 | 28 | 9855
WPSCGNRWH121113A_Rev04_Msr002 | Pre-Rinse Spray Valve w/ gpm < 0.75 gpm | N/A | Pre-Rinse Spray Valve w/ 1.20 gpm | Com | NR/NC | DnDeemed / DnDeemDI / UpDeemed | Cook-LowPreRinse |  | Com-Default>2yrs | Def-GSIA | Any | Ex | CZ02 | cWtd | Each |  |  |  | 0 | 0 | 58.6185 | 46 | 74 | 28 | 9855
WPSCGNRWH121113A_Rev04_Msr002 | Pre-Rinse Spray Valve w/ gpm < 0.75 gpm | N/A | Pre-Rinse Spray Valve w/ 1.20 gpm | Com | NR/NC | DnDeemed / DnDeemDI / UpDeemed | Cook-LowPreRinse |  | Com-Default>2yrs | Def-GSIA | Any | Ex | CZ03 | cWtd | Each |  |  |  | 0 | 0 | 58.8249 | 46 | 74 | 28 | 9855
WPSCGNRWH121113A_Rev04_Msr002 | Pre-Rinse Spray Valve w/ gpm < 0.75 gpm | N/A | Pre-Rinse Spray Valve w/ 1.20 gpm | Com | NR/NC | DnDeemed / DnDeemDI / UpDeemed | Cook-LowPreRinse |  | Com-Default>2yrs | Def-GSIA | Any | Ex | CZ04 | cWtd | Each |  |  |  | 0 | 0 | 56.3481 | 46 | 74 | 28 | 9855
WPSCGNRWH121113A_Rev04_Msr002 | Pre-Rinse Spray Valve w/ gpm < 0.75 gpm | N/A | Pre-Rinse Spray Valve w/ 1.20 gpm | Com | NR/NC | DnDeemed / DnDeemDI / UpDeemed | Cook-LowPreRinse |  | Com-Default>2yrs | Def-GSIA | Any | Ex | CZ05 | cWtd | Each |  |  |  | 0 | 0 | 60.1665 | 46 | 74 | 28 | 9855
WPSCGNRWH121113A_Rev04_Msr002 | Pre-Rinse Spray Valve w/ gpm < 0.75 gpm | N/A | Pre-Rinse Spray Valve w/ 1.20 gpm | Com | NR/NC | DnDeemed / DnDeemDI / UpDeemed | Cook-LowPreRinse |  | Com-Default>2yrs | Def-GSIA | Any | Ex | CZ06 | cWtd | Each |  |  |  | 0 | 0 | 53.9744 | 46 | 74 | 28 | 9855
WPSCGNRWH121113A_Rev04_Msr002 | Pre-Rinse Spray Valve w/ gpm < 0.75 gpm | N/A | Pre-Rinse Spray Valve w/ 1.20 gpm | Com | NR/NC | DnDeemed / DnDeemDI / UpDeemed | Cook-LowPreRinse |  | Com-Default>2yrs | Def-GSIA | Any | Ex | CZ07 | cWtd | Each |  |  |  | 0 | 0 | 53.1488 | 46 | 74 | 28 | 9855
WPSCGNRWH121113A_Rev04_Msr002 | Pre-Rinse Spray Valve w/ gpm < 0.75 gpm | N/A | Pre-Rinse Spray Valve w/ 1.20 gpm | Com | NR/NC | DnDeemed / DnDeemDI / UpDeemed | Cook-LowPreRinse |  | Com-Default>2yrs | Def-GSIA | Any | Ex | CZ08 | cWtd | Each |  |  |  | 0 | 0 | 52.0136 | 46 | 74 | 28 | 9855
WPSCGNRWH121113A_Rev04_Msr002 | Pre-Rinse Spray Valve w/ gpm < 0.75 gpm | N/A | Pre-Rinse Spray Valve w/ 1.20 gpm | Com | NR/NC | DnDeemed / DnDeemDI / UpDeemed | Cook-LowPreRinse |  | Com-Default>2yrs | Def-GSIA | Any | Ex | CZ09 | cWtd | Each |  |  |  | 0 | 0 | 51.9104 | 46 | 74 | 28 | 9855
WPSCGNRWH121113A_Rev04_Msr002 | Pre-Rinse Spray Valve w/ gpm < 0.75 gpm | N/A | Pre-Rinse Spray Valve w/ 1.20 gpm | Com | NR/NC | DnDeemed / DnDeemDI / UpDeemed | Cook-LowPreRinse |  | Com-Default>2yrs | Def-GSIA | Any | Ex | CZ10 | cWtd | Each |  |  |  | 0 | 0 | 51.6008 | 46 | 74 | 28 | 9855
WPSCGNRWH121113A_Rev04_Msr002 | Pre-Rinse Spray Valve w/ gpm < 0.75 gpm | N/A | Pre-Rinse Spray Valve w/ 1.20 gpm | Com | NR/NC | DnDeemed / DnDeemDI / UpDeemed | Cook-LowPreRinse |  | Com-Default>2yrs | Def-GSIA | Any | Ex | CZ11 | cWtd | Each |  |  |  | 0 | 0 | 52.5296 | 46 | 74 | 28 | 9855
WPSCGNRWH121113A_Rev04_Msr002 | Pre-Rinse Spray Valve w/ gpm < 0.75 gpm | N/A | Pre-Rinse Spray Valve w/ 1.20 gpm | Com | NR/NC | DnDeemed / DnDeemDI / UpDeemed | Cook-LowPreRinse |  | Com-Default>2yrs | Def-GSIA | Any | Ex | CZ12 | cWtd | Each |  |  |  | 0 | 0 | 54.9032 | 46 | 74 | 28 | 9855
WPSCGNRWH121113A_Rev04_Msr002 | Pre-Rinse Spray Valve w/ gpm < 0.75 gpm | N/A | Pre-Rinse Spray Valve w/ 1.20 gpm | Com | NR/NC | DnDeemed / DnDeemDI / UpDeemed | Cook-LowPreRinse |  | Com-Default>2yrs | Def-GSIA | Any | Ex | CZ13 | cWtd | Each |  |  |  | 0 | 0 | 51.6008 | 46 | 74 | 28 | 9855
WPSCGNRWH121113A_Rev04_Msr002 | Pre-Rinse Spray Valve w/ gpm < 0.75 gpm | N/A | Pre-Rinse Spray Valve w/ 1.20 gpm | Com | NR/NC | DnDeemed / DnDeemDI / UpDeemed | Cook-LowPreRinse |  | Com-Default>2yrs | Def-GSIA | Any | Ex | CZ14 | cWtd | Each |  |  |  | 0 | 0 | 53.0456 | 46 | 74 | 28 | 9855
WPSCGNRWH121113A_Rev04_Msr002 | Pre-Rinse Spray Valve w/ gpm < 0.75 gpm | N/A | Pre-Rinse Spray Valve w/ 1.20 gpm | Com | NR/NC | DnDeemed / DnDeemDI / UpDeemed | Cook-LowPreRinse |  | Com-Default>2yrs | Def-GSIA | Any | Ex | CZ15 | cWtd | Each |  |  |  | 0 | 0 | 39.8358 | 46 | 74 | 28 | 9855
WPSCGNRWH121113A_Rev04_Msr002 | Pre-Rinse Spray Valve w/ gpm < 0.75 gpm | N/A | Pre-Rinse Spray Valve w/ 1.20 gpm | Com | NR/NC | DnDeemed / DnDeemDI / UpDeemed | Cook-LowPreRinse |  | Com-Default>2yrs | Def-GSIA | Any | Ex | CZ16 | cWtd | Each |  |  |  | 0 | 0 | 64.2946 | 46 | 74 | 28 | 9855

## WP Gas Calcs 1.2gpm base
Case | Baseline | Measure | Measure | Reference
Force Category (ozf) | all | <5 | 5+
Flow Rate (gpm) | 1.2 | 0.75 | 1.07 | DOE 2019 for baseline and CEE for measure
Operating Hours per Day (h/day) | 1 |  |  | 1.5.1 Pre-Rinse Spray Valve Programs: How Are They Really Doing?
Daily Water Use (gal/day) | 72 | 45 | 64.2 | gpm x 60 min
Operating Days per Year (days/yr) | 365 |  |  | The number of annual operating days is equal to the results from previous evaluation studies of installed PRSV units in California, and is 365 days per year [3]
Temperature Mixed H2O (°F) | 114.1 |  |  | 1.5.1 Pre-Rinse Spray Valve Programs: How Are They Really Doing?
Temperature Supply H20 (°F) | 63.3 |  |  | 1.5.1 Pre-Rinse Spray Valve Programs: How Are They Really Doing?
Temperature Rise in Water Heater (°F) | 50.8 |  |  | Mix - Supply
Water Heater Efficiency | 0.7 |  |  | The average efficiency for the water heating unit equal to those from several evaluation studies, and is 70% [3,6]
Annual Energy Use (Therms/yr) | 158.8679 | 99.2924 | 141.6572 | density of water is 8.33 (lbm/gal); specific heat of water is 1.0 (btu/lbm-°F)
Annual Energy Savings (Therms/yr) | - | 59.5754 | 17.2107 | Baseline - Measure
Annual Water Use (gal/yr) | 26280 | 16425 | 23433 | Gal/day x Days/yr
Annual Water Use (CCF/yr) | 35.1337 | 21.9586 | 31.3275 | 1 CCF = 748 gal
Annual Water Savings (CCF/yr) | - | 13.1751 | 3.8061 | Baseline - Measure
Utility | Climate Zone | Avg Groundwater Temperature (°F) | Annual Energy Savings (Therms/yr) 4.0 – 5.0 ozf | Annual Energy Savings (Therms/yr) > 5.0 ozf | delta T | gal saved/yr <5ozf | gal saved/yr 5+ozf
PG&E | CZ01 | 51.4 | 64.7074 | 18.6932 | 62.7 | 9855 | 2847
PG&E | CZ02 | 57.3 | 58.6185 | 16.9342 | 56.8 | 9855 | 2847
PG&E | CZ03 | 57.1 | 58.8249 | 16.9939 | 57 | 9855 | 2847
PG&E/SoCalGas | CZ04 | 59.5 | 56.3481 | 16.2783 | 54.6 | 9855 | 2847
PG&E/SoCalGas | CZ05 | 55.8 | 60.1665 | 17.3814 | 58.3 | 9855 | 2847
SoCalGas/SDG&E/SCE | CZ06 | 61.8 | 53.9744 | 15.5926 | 52.3 | 9855 | 2847
SoCalGas/SDG&E | CZ07 | 62.6 | 53.1488 | 15.3541 | 51.5 | 9855 | 2847
SoCalGas/SDG&E/SCE | CZ08 | 63.7 | 52.0136 | 15.0261 | 50.4 | 9855 | 2847
SoCalGas/SCE | CZ09 | 63.8 | 51.9104 | 14.9963 | 50.3 | 9855 | 2847
SoCalGas/SDG&E/SCE | CZ10 | 64.1 | 51.6008 | 14.9069 | 50 | 9855 | 2847
PG&E | CZ11 | 63.2 | 52.5296 | 15.1752 | 50.9 | 9855 | 2847
PG&E | CZ12 | 60.9 | 54.9032 | 15.8609 | 53.2 | 9855 | 2847
PG&E/SoCalGas/SCE | CZ13 | 64.1 | 51.6008 | 14.9069 | 50 | 9855 | 2847
SoCalGas/SCE | CZ14 | 62.7 | 53.0456 | 15.3243 | 51.4 | 9855 | 2847
SoCalGas/SCE | CZ15 | 75.5 | 39.8358 | 11.5081 | 38.6 | 9855 | 2847
PG&E/SoCalGas/SCE | CZ16 | 51.8 | 64.2946 | 18.574 | 62.3 | 9855 | 2847
PG&E |  | 57.9 | 57.9993 | 16.7553 | 56.2 | 9855 | 2847
SoCalGas |  | 62.3 | 53.4584 | 15.4435 | 51.8 | 9855 | 2847
SDG&E |  | 63 | 52.736 | 15.2348 | 51.1 | 9855 | 2847
SCE |  | 63.4 | 52.3232 | 15.1156 | 50.7 | 9855 | 2847
Average of all Climate Zones |  | 60.9 | 54.9032 | 15.8609 | 53.2 | 9855 | 2847