## Measure Summary
[11 empty] | Descriptors |  |  |  |  | Above Preexisting/Customer-Average Savings |  |  | Above Code/Standard Savings |  |  | Cost
Measure ID | Measure Description | Pre-Existing Description | Code/Standard Description | Sector | App Types | Delivery Methods | EUL ID | RUL | NTR ID | GSIA ID | Building Type | Building Vintage | Building Location | Building HVAC | Norm Unit | Kwh/unit | Kw/unit | therm/unit | kWh/unit | kw/unit | therm/unit | Code/Standard ($/unit) | Measure ($unit) | Incremental Measure ($/unit)
TBD | Residential Ozone Laundry Retrofits - SFm - Natural Gas |  | Residential clothes washer meeting the January 1, 2018 federal appliance standards | Res | AOE / NC | DnDeemed / DnDeemDI / UpDeemed | 10 years | N/A | All-Default<=2yrs | Def-GSIA | SFm | Ex / NC | 1 | N/A | Each |  |  |  | -1.3672 | -0.00018729 | 4.6228 | 300 | 300 | 300
TBD | Residential Ozone Laundry Retrofits - SFm - Natural Gas |  | Residential clothes washer meeting the January 1, 2018 federal appliance standards | Res | AOE / NC | DnDeemed / DnDeemDI / UpDeemed | 10 years | N/A | All-Default<=2yrs | Def-GSIA | SFm | Ex / NC | 2 | N/A | Each |  |  |  | -1.3672 | -0.00018729 | 4.2482 | 300 | 300 | 300
TBD | Residential Ozone Laundry Retrofits - SFm - Natural Gas |  | Residential clothes washer meeting the January 1, 2018 federal appliance standards | Res | AOE / NC | DnDeemed / DnDeemDI / UpDeemed | 10 years | N/A | All-Default<=2yrs | Def-GSIA | SFm | Ex / NC | 3 | N/A | Each |  |  |  | -1.3672 | -0.00018729 | 4.2609 | 300 | 300 | 300
TBD | Residential Ozone Laundry Retrofits - SFm - Natural Gas |  | Residential clothes washer meeting the January 1, 2018 federal appliance standards | Res | AOE / NC | DnDeemed / DnDeemDI / UpDeemed | 10 years | N/A | All-Default<=2yrs | Def-GSIA | SFm | Ex / NC | 4 | N/A | Each |  |  |  | -1.3672 | -0.00018729 | 4.1085 | 300 | 300 | 300
TBD | Residential Ozone Laundry Retrofits - SFm - Natural Gas |  | Residential clothes washer meeting the January 1, 2018 federal appliance standards | Res | AOE / NC | DnDeemed / DnDeemDI / UpDeemed | 10 years | N/A | All-Default<=2yrs | Def-GSIA | SFm | Ex / NC | 5 | N/A | Each |  |  |  | -1.3672 | -0.00018729 | 4.3434 | 300 | 300 | 300
TBD | Residential Ozone Laundry Retrofits - SFm - Natural Gas |  | Residential clothes washer meeting the January 1, 2018 federal appliance standards | Res | AOE / NC | DnDeemed / DnDeemDI / UpDeemed | 10 years | N/A | All-Default<=2yrs | Def-GSIA | SFm | Ex / NC | 6 | N/A | Each |  |  |  | -1.3672 | -0.00018729 | 3.9624 | 300 | 300 | 300
TBD | Residential Ozone Laundry Retrofits - SFm - Natural Gas |  | Residential clothes washer meeting the January 1, 2018 federal appliance standards | Res | AOE / NC | DnDeemed / DnDeemDI / UpDeemed | 10 years | N/A | All-Default<=2yrs | Def-GSIA | SFm | Ex / NC | 7 | N/A | Each |  |  |  | -1.3672 | -0.00018729 | 3.9116 | 300 | 300 | 300
TBD | Residential Ozone Laundry Retrofits - SFm - Natural Gas |  | Residential clothes washer meeting the January 1, 2018 federal appliance standards | Res | AOE / NC | DnDeemed / DnDeemDI / UpDeemed | 10 years | N/A | All-Default<=2yrs | Def-GSIA | SFm | Ex / NC | 8 | N/A | Each |  |  |  | -1.3672 | -0.00018729 | 3.8418 | 300 | 300 | 300
TBD | Residential Ozone Laundry Retrofits - SFm - Natural Gas |  | Residential clothes washer meeting the January 1, 2018 federal appliance standards | Res | AOE / NC | DnDeemed / DnDeemDI / UpDeemed | 10 years | N/A | All-Default<=2yrs | Def-GSIA | SFm | Ex / NC | 9 | N/A | Each |  |  |  | -1.3672 | -0.00018729 | 3.8354 | 300 | 300 | 300
TBD | Residential Ozone Laundry Retrofits - SFm - Natural Gas |  | Residential clothes washer meeting the January 1, 2018 federal appliance standards | Res | AOE / NC | DnDeemed / DnDeemDI / UpDeemed | 10 years | N/A | All-Default<=2yrs | Def-GSIA | SFm | Ex / NC | 10 | N/A | Each |  |  |  | -1.3672 | -0.00018729 | 3.8164 | 300 | 300 | 300
TBD | Residential Ozone Laundry Retrofits - SFm - Natural Gas |  | Residential clothes washer meeting the January 1, 2018 federal appliance standards | Res | AOE / NC | DnDeemed / DnDeemDI / UpDeemed | 10 years | N/A | All-Default<=2yrs | Def-GSIA | SFm | Ex / NC | 11 | N/A | Each |  |  |  | -1.3672 | -0.00018729 | 3.8735 | 300 | 300 | 300
TBD | Residential Ozone Laundry Retrofits - SFm - Natural Gas |  | Residential clothes washer meeting the January 1, 2018 federal appliance standards | Res | AOE / NC | DnDeemed / DnDeemDI / UpDeemed | 10 years | N/A | All-Default<=2yrs | Def-GSIA | SFm | Ex / NC | 12 | N/A | Each |  |  |  | -1.3672 | -0.00018729 | 4.0196 | 300 | 300 | 300
TBD | Residential Ozone Laundry Retrofits - SFm - Natural Gas |  | Residential clothes washer meeting the January 1, 2018 federal appliance standards | Res | AOE / NC | DnDeemed / DnDeemDI / UpDeemed | 10 years | N/A | All-Default<=2yrs | Def-GSIA | SFm | Ex / NC | 13 | N/A | Each |  |  |  | -1.3672 | -0.00018729 | 3.8164 | 300 | 300 | 300
TBD | Residential Ozone Laundry Retrofits - SFm - Natural Gas |  | Residential clothes washer meeting the January 1, 2018 federal appliance standards | Res | AOE / NC | DnDeemed / DnDeemDI / UpDeemed | 10 years | N/A | All-Default<=2yrs | Def-GSIA | SFm | Ex / NC | 14 | N/A | Each |  |  |  | -1.3672 | -0.00018729 | 3.9053 | 300 | 300 | 300
TBD | Residential Ozone Laundry Retrofits - SFm - Natural Gas |  | Residential clothes washer meeting the January 1, 2018 federal appliance standards | Res | AOE / NC | DnDeemed / DnDeemDI / UpDeemed | 10 years | N/A | All-Default<=2yrs | Def-GSIA | SFm | Ex / NC | 15 | N/A | Each |  |  |  | -1.3672 | -0.00018729 | 3.0925 | 300 | 300 | 300
TBD | Residential Ozone Laundry Retrofits - SFm - Natural Gas |  | Residential clothes washer meeting the January 1, 2018 federal appliance standards | Res | AOE / NC | DnDeemed / DnDeemDI / UpDeemed | 10 years | N/A | All-Default<=2yrs | Def-GSIA | SFm | Ex / NC | 16 | N/A | Each |  |  |  | -1.3672 | -0.00018729 | 4.5974 | 300 | 300 | 300
TBD | Residential Ozone Laundry Retrofits - SFm - Natural Gas |  | Residential clothes washer meeting the January 1, 2018 federal appliance standards | Res | AOE / NC | DnDeemed / DnDeemDI / UpDeemed | 10 years | N/A | All-Default<=2yrs | Def-GSIA | SFm | Ex / NC | PGE Average | N/A | Each |  |  |  | -1.3672 | -0.00018729 | 4.1152 | 300 | 300 | 300
TBD | Residential Ozone Laundry Retrofits - SFm - Natural Gas |  | Residential clothes washer meeting the January 1, 2018 federal appliance standards | Res | AOE / NC | DnDeemed / DnDeemDI / UpDeemed | 10 years | N/A | All-Default<=2yrs | Def-GSIA | SFm | Ex / NC | SCE Average | N/A | Each |  |  |  | -1.3672 | -0.00018729 | 3.8714 | 300 | 300 | 300
TBD | Residential Ozone Laundry Retrofits - SFm - Natural Gas |  | Residential clothes washer meeting the January 1, 2018 federal appliance standards | Res | AOE / NC | DnDeemed / DnDeemDI / UpDeemed | 10 years | N/A | All-Default<=2yrs | Def-GSIA | SFm | Ex / NC | SCG Average | N/A | Each |  |  |  | -1.3672 | -0.00018729 | 3.8671 | 300 | 300 | 300
TBD | Residential Ozone Laundry Retrofits - SFm - Natural Gas |  | Residential clothes washer meeting the January 1, 2018 federal appliance standards | Res | AOE / NC | DnDeemed / DnDeemDI / UpDeemed | 10 years | N/A | All-Default<=2yrs | Def-GSIA | SFm | Ex / NC | SDGE Average | N/A | Each |  |  |  | -1.3672 | -0.00018729 | 3.8877 | 300 | 300 | 300
TBD | Residential Ozone Laundry Retrofits - SFm - Electric |  | Residential clothes washer meeting the January 1, 2018 federal appliance standards | Res | AOE / NC | DnDeemed / DnDeemDI / UpDeemed | 10 years | N/A | All-Default<=2yrs | Def-GSIA | SFm | Ex / NC | 1 | N/A | Each |  |  |  | 105.0865 | 0.014395 | 0 | 300 | 300 | 300
TBD | Residential Ozone Laundry Retrofits - SFm - Electric |  | Residential clothes washer meeting the January 1, 2018 federal appliance standards | Res | AOE / NC | DnDeemed / DnDeemDI / UpDeemed | 10 years | N/A | All-Default<=2yrs | Def-GSIA | SFm | Ex / NC | 2 | N/A | Each |  |  |  | 96.4591 | 0.013214 | 0 | 300 | 300 | 300
TBD | Residential Ozone Laundry Retrofits - SFm - Electric |  | Residential clothes washer meeting the January 1, 2018 federal appliance standards | Res | AOE / NC | DnDeemed / DnDeemDI / UpDeemed | 10 years | N/A | All-Default<=2yrs | Def-GSIA | SFm | Ex / NC | 3 | N/A | Each |  |  |  | 96.7515 | 0.013254 | 0 | 300 | 300 | 300
TBD | Residential Ozone Laundry Retrofits - SFm - Electric |  | Residential clothes washer meeting the January 1, 2018 federal appliance standards | Res | AOE / NC | DnDeemed / DnDeemDI / UpDeemed | 10 years | N/A | All-Default<=2yrs | Def-GSIA | SFm | Ex / NC | 4 | N/A | Each |  |  |  | 93.2421 | 0.012773 | 0 | 300 | 300 | 300
TBD | Residential Ozone Laundry Retrofits - SFm - Electric |  | Residential clothes washer meeting the January 1, 2018 federal appliance standards | Res | AOE / NC | DnDeemed / DnDeemDI / UpDeemed | 10 years | N/A | All-Default<=2yrs | Def-GSIA | SFm | Ex / NC | 5 | N/A | Each |  |  |  | 98.6525 | 0.013514 | 0 | 300 | 300 | 300
TBD | Residential Ozone Laundry Retrofits - SFm - Electric |  | Residential clothes washer meeting the January 1, 2018 federal appliance standards | Res | AOE / NC | DnDeemed / DnDeemDI / UpDeemed | 10 years | N/A | All-Default<=2yrs | Def-GSIA | SFm | Ex / NC | 6 | N/A | Each |  |  |  | 89.8788 | 0.012312 | 0 | 300 | 300 | 300
TBD | Residential Ozone Laundry Retrofits - SFm - Electric |  | Residential clothes washer meeting the January 1, 2018 federal appliance standards | Res | AOE / NC | DnDeemed / DnDeemDI / UpDeemed | 10 years | N/A | All-Default<=2yrs | Def-GSIA | SFm | Ex / NC | 7 | N/A | Each |  |  |  | 88.709 | 0.012152 | 0 | 300 | 300 | 300
TBD | Residential Ozone Laundry Retrofits - SFm - Electric |  | Residential clothes washer meeting the January 1, 2018 federal appliance standards | Res | AOE / NC | DnDeemed / DnDeemDI / UpDeemed | 10 years | N/A | All-Default<=2yrs | Def-GSIA | SFm | Ex / NC | 8 | N/A | Each |  |  |  | 87.1005 | 0.011932 | 0 | 300 | 300 | 300
TBD | Residential Ozone Laundry Retrofits - SFm - Electric |  | Residential clothes washer meeting the January 1, 2018 federal appliance standards | Res | AOE / NC | DnDeemed / DnDeemDI / UpDeemed | 10 years | N/A | All-Default<=2yrs | Def-GSIA | SFm | Ex / NC | 9 | N/A | Each |  |  |  | 86.9543 | 0.011912 | 0 | 300 | 300 | 300
TBD | Residential Ozone Laundry Retrofits - SFm - Electric |  | Residential clothes washer meeting the January 1, 2018 federal appliance standards | Res | AOE / NC | DnDeemed / DnDeemDI / UpDeemed | 10 years | N/A | All-Default<=2yrs | Def-GSIA | SFm | Ex / NC | 10 | N/A | Each |  |  |  | 86.5156 | 0.011851 | 0 | 300 | 300 | 300
TBD | Residential Ozone Laundry Retrofits - SFm - Electric |  | Residential clothes washer meeting the January 1, 2018 federal appliance standards | Res | AOE / NC | DnDeemed / DnDeemDI / UpDeemed | 10 years | N/A | All-Default<=2yrs | Def-GSIA | SFm | Ex / NC | 11 | N/A | Each |  |  |  | 87.8317 | 0.012032 | 0 | 300 | 300 | 300
TBD | Residential Ozone Laundry Retrofits - SFm - Electric |  | Residential clothes washer meeting the January 1, 2018 federal appliance standards | Res | AOE / NC | DnDeemed / DnDeemDI / UpDeemed | 10 years | N/A | All-Default<=2yrs | Def-GSIA | SFm | Ex / NC | 12 | N/A | Each |  |  |  | 91.1949 | 0.012492 | 0 | 300 | 300 | 300
TBD | Residential Ozone Laundry Retrofits - SFm - Electric |  | Residential clothes washer meeting the January 1, 2018 federal appliance standards | Res | AOE / NC | DnDeemed / DnDeemDI / UpDeemed | 10 years | N/A | All-Default<=2yrs | Def-GSIA | SFm | Ex / NC | 13 | N/A | Each |  |  |  | 86.5156 | 0.011851 | 0 | 300 | 300 | 300
TBD | Residential Ozone Laundry Retrofits - SFm - Electric |  | Residential clothes washer meeting the January 1, 2018 federal appliance standards | Res | AOE / NC | DnDeemed / DnDeemDI / UpDeemed | 10 years | N/A | All-Default<=2yrs | Def-GSIA | SFm | Ex / NC | 14 | N/A | Each |  |  |  | 88.5628 | 0.012132 | 0 | 300 | 300 | 300
TBD | Residential Ozone Laundry Retrofits - SFm - Electric |  | Residential clothes washer meeting the January 1, 2018 federal appliance standards | Res | AOE / NC | DnDeemed / DnDeemDI / UpDeemed | 10 years | N/A | All-Default<=2yrs | Def-GSIA | SFm | Ex / NC | 15 | N/A | Each |  |  |  | 69.8457 | 0.0095679 | 0 | 300 | 300 | 300
TBD | Residential Ozone Laundry Retrofits - SFm - Electric |  | Residential clothes washer meeting the January 1, 2018 federal appliance standards | Res | AOE / NC | DnDeemed / DnDeemDI / UpDeemed | 10 years | N/A | All-Default<=2yrs | Def-GSIA | SFm | Ex / NC | 16 | N/A | Each |  |  |  | 104.5016 | 0.014315 | 0 | 300 | 300 | 300
TBD | Residential Ozone Laundry Retrofits - SFm - Electric |  | Residential clothes washer meeting the January 1, 2018 federal appliance standards | Res | AOE / NC | DnDeemed / DnDeemDI / UpDeemed | 10 years | N/A | All-Default<=2yrs | Def-GSIA | SFm | Ex / NC | PGE Average | N/A | Each |  |  |  | 93.3972 | 0.012794 | 0 | 300 | 300 | 300
TBD | Residential Ozone Laundry Retrofits - SFm - Electric |  | Residential clothes washer meeting the January 1, 2018 federal appliance standards | Res | AOE / NC | DnDeemed / DnDeemDI / UpDeemed | 10 years | N/A | All-Default<=2yrs | Def-GSIA | SFm | Ex / NC | SCE Average | N/A | Each |  |  |  | 87.7832 | 0.012025 | 0 | 300 | 300 | 300
TBD | Residential Ozone Laundry Retrofits - SFm - Electric |  | Residential clothes washer meeting the January 1, 2018 federal appliance standards | Res | AOE / NC | DnDeemed / DnDeemDI / UpDeemed | 10 years | N/A | All-Default<=2yrs | Def-GSIA | SFm | Ex / NC | SCG Average | N/A | Each |  |  |  | 87.6834 | 0.012011 | 0 | 300 | 300 | 300
TBD | Residential Ozone Laundry Retrofits - SFm - Electric |  | Residential clothes washer meeting the January 1, 2018 federal appliance standards | Res | AOE / NC | DnDeemed / DnDeemDI / UpDeemed | 10 years | N/A | All-Default<=2yrs | Def-GSIA | SFm | Ex / NC | SDGE Average | N/A | Each |  |  |  | 88.1596 | 0.012077 | 0 | 300 | 300 | 300
TBD | Residential Ozone Laundry Retrofits - MFm - Natural Gas |  | Residential clothes washer meeting the January 1, 2018 federal appliance standards | Res | AOE / NC | DnDeemed / DnDeemDI / UpDeemed | 10 years | N/A | All-Default<=2yrs | Def-GSIA | MFm | Ex / NC | 1 | N/A | Each |  |  |  | -1.0278 | -0.0001408 | 3.4752 | 300 | 300 | 300
TBD | Residential Ozone Laundry Retrofits - MFm - Natural Gas |  | Residential clothes washer meeting the January 1, 2018 federal appliance standards | Res | AOE / NC | DnDeemed / DnDeemDI / UpDeemed | 10 years | N/A | All-Default<=2yrs | Def-GSIA | MFm | Ex / NC | 2 | N/A | Each |  |  |  | -1.0278 | -0.0001408 | 3.1936 | 300 | 300 | 300
TBD | Residential Ozone Laundry Retrofits - MFm - Natural Gas |  | Residential clothes washer meeting the January 1, 2018 federal appliance standards | Res | AOE / NC | DnDeemed / DnDeemDI / UpDeemed | 10 years | N/A | All-Default<=2yrs | Def-GSIA | MFm | Ex / NC | 3 | N/A | Each |  |  |  | -1.0278 | -0.0001408 | 3.2031 | 300 | 300 | 300
TBD | Residential Ozone Laundry Retrofits - MFm - Natural Gas |  | Residential clothes washer meeting the January 1, 2018 federal appliance standards | Res | AOE / NC | DnDeemed / DnDeemDI / UpDeemed | 10 years | N/A | All-Default<=2yrs | Def-GSIA | MFm | Ex / NC | 4 | N/A | Each |  |  |  | -1.0278 | -0.0001408 | 3.0885 | 300 | 300 | 300
TBD | Residential Ozone Laundry Retrofits - MFm - Natural Gas |  | Residential clothes washer meeting the January 1, 2018 federal appliance standards | Res | AOE / NC | DnDeemed / DnDeemDI / UpDeemed | 10 years | N/A | All-Default<=2yrs | Def-GSIA | MFm | Ex / NC | 5 | N/A | Each |  |  |  | -1.0278 | -0.0001408 | 3.2652 | 300 | 300 | 300
TBD | Residential Ozone Laundry Retrofits - MFm - Natural Gas |  | Residential clothes washer meeting the January 1, 2018 federal appliance standards | Res | AOE / NC | DnDeemed / DnDeemDI / UpDeemed | 10 years | N/A | All-Default<=2yrs | Def-GSIA | MFm | Ex / NC | 6 | N/A | Each |  |  |  | -1.0278 | -0.0001408 | 2.9788 | 300 | 300 | 300
TBD | Residential Ozone Laundry Retrofits - MFm - Natural Gas |  | Residential clothes washer meeting the January 1, 2018 federal appliance standards | Res | AOE / NC | DnDeemed / DnDeemDI / UpDeemed | 10 years | N/A | All-Default<=2yrs | Def-GSIA | MFm | Ex / NC | 7 | N/A | Each |  |  |  | -1.0278 | -0.0001408 | 2.9406 | 300 | 300 | 300
TBD | Residential Ozone Laundry Retrofits - MFm - Natural Gas |  | Residential clothes washer meeting the January 1, 2018 federal appliance standards | Res | AOE / NC | DnDeemed / DnDeemDI / UpDeemed | 10 years | N/A | All-Default<=2yrs | Def-GSIA | MFm | Ex / NC | 8 | N/A | Each |  |  |  | -1.0278 | -0.0001408 | 2.8881 | 300 | 300 | 300
TBD | Residential Ozone Laundry Retrofits - MFm - Natural Gas |  | Residential clothes washer meeting the January 1, 2018 federal appliance standards | Res | AOE / NC | DnDeemed / DnDeemDI / UpDeemed | 10 years | N/A | All-Default<=2yrs | Def-GSIA | MFm | Ex / NC | 9 | N/A | Each |  |  |  | -1.0278 | -0.0001408 | 2.8833 | 300 | 300 | 300
TBD | Residential Ozone Laundry Retrofits - MFm - Natural Gas |  | Residential clothes washer meeting the January 1, 2018 federal appliance standards | Res | AOE / NC | DnDeemed / DnDeemDI / UpDeemed | 10 years | N/A | All-Default<=2yrs | Def-GSIA | MFm | Ex / NC | 10 | N/A | Each |  |  |  | -1.0278 | -0.0001408 | 2.869 | 300 | 300 | 300
TBD | Residential Ozone Laundry Retrofits - MFm - Natural Gas |  | Residential clothes washer meeting the January 1, 2018 federal appliance standards | Res | AOE / NC | DnDeemed / DnDeemDI / UpDeemed | 10 years | N/A | All-Default<=2yrs | Def-GSIA | MFm | Ex / NC | 11 | N/A | Each |  |  |  | -1.0278 | -0.0001408 | 2.9119 | 300 | 300 | 300
TBD | Residential Ozone Laundry Retrofits - MFm - Natural Gas |  | Residential clothes washer meeting the January 1, 2018 federal appliance standards | Res | AOE / NC | DnDeemed / DnDeemDI / UpDeemed | 10 years | N/A | All-Default<=2yrs | Def-GSIA | MFm | Ex / NC | 12 | N/A | Each |  |  |  | -1.0278 | -0.0001408 | 3.0217 | 300 | 300 | 300
TBD | Residential Ozone Laundry Retrofits - MFm - Natural Gas |  | Residential clothes washer meeting the January 1, 2018 federal appliance standards | Res | AOE / NC | DnDeemed / DnDeemDI / UpDeemed | 10 years | N/A | All-Default<=2yrs | Def-GSIA | MFm | Ex / NC | 13 | N/A | Each |  |  |  | -1.0278 | -0.0001408 | 2.869 | 300 | 300 | 300
TBD | Residential Ozone Laundry Retrofits - MFm - Natural Gas |  | Residential clothes washer meeting the January 1, 2018 federal appliance standards | Res | AOE / NC | DnDeemed / DnDeemDI / UpDeemed | 10 years | N/A | All-Default<=2yrs | Def-GSIA | MFm | Ex / NC | 14 | N/A | Each |  |  |  | -1.0278 | -0.0001408 | 2.9358 | 300 | 300 | 300
TBD | Residential Ozone Laundry Retrofits - MFm - Natural Gas |  | Residential clothes washer meeting the January 1, 2018 federal appliance standards | Res | AOE / NC | DnDeemed / DnDeemDI / UpDeemed | 10 years | N/A | All-Default<=2yrs | Def-GSIA | MFm | Ex / NC | 15 | N/A | Each |  |  |  | -1.0278 | -0.0001408 | 2.3248 | 300 | 300 | 300
TBD | Residential Ozone Laundry Retrofits - MFm - Natural Gas |  | Residential clothes washer meeting the January 1, 2018 federal appliance standards | Res | AOE / NC | DnDeemed / DnDeemDI / UpDeemed | 10 years | N/A | All-Default<=2yrs | Def-GSIA | MFm | Ex / NC | 16 | N/A | Each |  |  |  | -1.0278 | -0.0001408 | 3.4561 | 300 | 300 | 300
TBD | Residential Ozone Laundry Retrofits - MFm - Natural Gas |  | Residential clothes washer meeting the January 1, 2018 federal appliance standards | Res | AOE / NC | DnDeemed / DnDeemDI / UpDeemed | 10 years | N/A | All-Default<=2yrs | Def-GSIA | MFm | Ex / NC | PGE Average | N/A | Each |  |  |  | -1.0278 | -0.0001408 | 3.0936 | 300 | 300 | 300
TBD | Residential Ozone Laundry Retrofits - MFm - Natural Gas |  | Residential clothes washer meeting the January 1, 2018 federal appliance standards | Res | AOE / NC | DnDeemed / DnDeemDI / UpDeemed | 10 years | N/A | All-Default<=2yrs | Def-GSIA | MFm | Ex / NC | SCE Average | N/A | Each |  |  |  | -1.0278 | -0.0001408 | 2.9103 | 300 | 300 | 300
TBD | Residential Ozone Laundry Retrofits - MFm - Natural Gas |  | Residential clothes washer meeting the January 1, 2018 federal appliance standards | Res | AOE / NC | DnDeemed / DnDeemDI / UpDeemed | 10 years | N/A | All-Default<=2yrs | Def-GSIA | MFm | Ex / NC | SCG Average | N/A | Each |  |  |  | -1.0278 | -0.0001408 | 2.9071 | 300 | 300 | 300
TBD | Residential Ozone Laundry Retrofits - MFm - Natural Gas |  | Residential clothes washer meeting the January 1, 2018 federal appliance standards | Res | AOE / NC | DnDeemed / DnDeemDI / UpDeemed | 10 years | N/A | All-Default<=2yrs | Def-GSIA | MFm | Ex / NC | SDGE Average | N/A | Each |  |  |  | -1.0278 | -0.0001408 | 2.9226 | 300 | 300 | 300
TBD | Residential Ozone Laundry Retrofits - MFm - Electric |  | Residential clothes washer meeting the January 1, 2018 federal appliance standards | Res | AOE / NC | DnDeemed / DnDeemDI / UpDeemed | 10 years | N/A | All-Default<=2yrs | Def-GSIA | MFm | Ex / NC | 1 | N/A | Each |  |  |  | 78.9992 | 0.010822 | 0 | 300 | 300 | 300
TBD | Residential Ozone Laundry Retrofits - MFm - Electric |  | Residential clothes washer meeting the January 1, 2018 federal appliance standards | Res | AOE / NC | DnDeemed / DnDeemDI / UpDeemed | 10 years | N/A | All-Default<=2yrs | Def-GSIA | MFm | Ex / NC | 2 | N/A | Each |  |  |  | 72.5135 | 0.0099334 | 0 | 300 | 300 | 300
TBD | Residential Ozone Laundry Retrofits - MFm - Electric |  | Residential clothes washer meeting the January 1, 2018 federal appliance standards | Res | AOE / NC | DnDeemed / DnDeemDI / UpDeemed | 10 years | N/A | All-Default<=2yrs | Def-GSIA | MFm | Ex / NC | 3 | N/A | Each |  |  |  | 72.7333 | 0.0099635 | 0 | 300 | 300 | 300
TBD | Residential Ozone Laundry Retrofits - MFm - Electric |  | Residential clothes washer meeting the January 1, 2018 federal appliance standards | Res | AOE / NC | DnDeemed / DnDeemDI / UpDeemed | 10 years | N/A | All-Default<=2yrs | Def-GSIA | MFm | Ex / NC | 4 | N/A | Each |  |  |  | 70.0951 | 0.0096021 | 0 | 300 | 300 | 300
TBD | Residential Ozone Laundry Retrofits - MFm - Electric |  | Residential clothes washer meeting the January 1, 2018 federal appliance standards | Res | AOE / NC | DnDeemed / DnDeemDI / UpDeemed | 10 years | N/A | All-Default<=2yrs | Def-GSIA | MFm | Ex / NC | 5 | N/A | Each |  |  |  | 74.1624 | 0.010159 | 0 | 300 | 300 | 300
TBD | Residential Ozone Laundry Retrofits - MFm - Electric |  | Residential clothes washer meeting the January 1, 2018 federal appliance standards | Res | AOE / NC | DnDeemed / DnDeemDI / UpDeemed | 10 years | N/A | All-Default<=2yrs | Def-GSIA | MFm | Ex / NC | 6 | N/A | Each |  |  |  | 67.5668 | 0.0092557 | 0 | 300 | 300 | 300
TBD | Residential Ozone Laundry Retrofits - MFm - Electric |  | Residential clothes washer meeting the January 1, 2018 federal appliance standards | Res | AOE / NC | DnDeemed / DnDeemDI / UpDeemed | 10 years | N/A | All-Default<=2yrs | Def-GSIA | MFm | Ex / NC | 7 | N/A | Each |  |  |  | 66.6873 | 0.0091353 | 0 | 300 | 300 | 300
TBD | Residential Ozone Laundry Retrofits - MFm - Electric |  | Residential clothes washer meeting the January 1, 2018 federal appliance standards | Res | AOE / NC | DnDeemed / DnDeemDI / UpDeemed | 10 years | N/A | All-Default<=2yrs | Def-GSIA | MFm | Ex / NC | 8 | N/A | Each |  |  |  | 65.4781 | 0.0089696 | 0 | 300 | 300 | 300
TBD | Residential Ozone Laundry Retrofits - MFm - Electric |  | Residential clothes washer meeting the January 1, 2018 federal appliance standards | Res | AOE / NC | DnDeemed / DnDeemDI / UpDeemed | 10 years | N/A | All-Default<=2yrs | Def-GSIA | MFm | Ex / NC | 9 | N/A | Each |  |  |  | 65.3682 | 0.0089546 | 0 | 300 | 300 | 300
TBD | Residential Ozone Laundry Retrofits - MFm - Electric |  | Residential clothes washer meeting the January 1, 2018 federal appliance standards | Res | AOE / NC | DnDeemed / DnDeemDI / UpDeemed | 10 years | N/A | All-Default<=2yrs | Def-GSIA | MFm | Ex / NC | 10 | N/A | Each |  |  |  | 65.0384 | 0.0089094 | 0 | 300 | 300 | 300
TBD | Residential Ozone Laundry Retrofits - MFm - Electric |  | Residential clothes washer meeting the January 1, 2018 federal appliance standards | Res | AOE / NC | DnDeemed / DnDeemDI / UpDeemed | 10 years | N/A | All-Default<=2yrs | Def-GSIA | MFm | Ex / NC | 11 | N/A | Each |  |  |  | 66.0278 | 0.0090449 | 0 | 300 | 300 | 300
TBD | Residential Ozone Laundry Retrofits - MFm - Electric |  | Residential clothes washer meeting the January 1, 2018 federal appliance standards | Res | AOE / NC | DnDeemed / DnDeemDI / UpDeemed | 10 years | N/A | All-Default<=2yrs | Def-GSIA | MFm | Ex / NC | 12 | N/A | Each |  |  |  | 68.5561 | 0.0093912 | 0 | 300 | 300 | 300
TBD | Residential Ozone Laundry Retrofits - MFm - Electric |  | Residential clothes washer meeting the January 1, 2018 federal appliance standards | Res | AOE / NC | DnDeemed / DnDeemDI / UpDeemed | 10 years | N/A | All-Default<=2yrs | Def-GSIA | MFm | Ex / NC | 13 | N/A | Each |  |  |  | 65.0384 | 0.0089094 | 0 | 300 | 300 | 300
TBD | Residential Ozone Laundry Retrofits - MFm - Electric |  | Residential clothes washer meeting the January 1, 2018 federal appliance standards | Res | AOE / NC | DnDeemed / DnDeemDI / UpDeemed | 10 years | N/A | All-Default<=2yrs | Def-GSIA | MFm | Ex / NC | 14 | N/A | Each |  |  |  | 66.5774 | 0.0091202 | 0 | 300 | 300 | 300
TBD | Residential Ozone Laundry Retrofits - MFm - Electric |  | Residential clothes washer meeting the January 1, 2018 federal appliance standards | Res | AOE / NC | DnDeemed / DnDeemDI / UpDeemed | 10 years | N/A | All-Default<=2yrs | Def-GSIA | MFm | Ex / NC | 15 | N/A | Each |  |  |  | 52.5067 | 0.0071927 | 0 | 300 | 300 | 300
TBD | Residential Ozone Laundry Retrofits - MFm - Electric |  | Residential clothes washer meeting the January 1, 2018 federal appliance standards | Res | AOE / NC | DnDeemed / DnDeemDI / UpDeemed | 10 years | N/A | All-Default<=2yrs | Def-GSIA | MFm | Ex / NC | 16 | N/A | Each |  |  |  | 78.5595 | 0.010762 | 0 | 300 | 300 | 300
TBD | Residential Ozone Laundry Retrofits - MFm - Electric |  | Residential clothes washer meeting the January 1, 2018 federal appliance standards | Res | AOE / NC | DnDeemed / DnDeemDI / UpDeemed | 10 years | N/A | All-Default<=2yrs | Def-GSIA | MFm | Ex / NC | PGE Average | N/A | Each |  |  |  | 70.2117 | 0.009618 | 0 | 300 | 300 | 300
TBD | Residential Ozone Laundry Retrofits - MFm - Electric |  | Residential clothes washer meeting the January 1, 2018 federal appliance standards | Res | AOE / NC | DnDeemed / DnDeemDI / UpDeemed | 10 years | N/A | All-Default<=2yrs | Def-GSIA | MFm | Ex / NC | SCE Average | N/A | Each |  |  |  | 65.9914 | 0.0090399 | 0 | 300 | 300 | 300
TBD | Residential Ozone Laundry Retrofits - MFm - Electric |  | Residential clothes washer meeting the January 1, 2018 federal appliance standards | Res | AOE / NC | DnDeemed / DnDeemDI / UpDeemed | 10 years | N/A | All-Default<=2yrs | Def-GSIA | MFm | Ex / NC | SCG Average | N/A | Each |  |  |  | 65.9163 | 0.0090296 | 0 | 300 | 300 | 300
TBD | Residential Ozone Laundry Retrofits - MFm - Electric |  | Residential clothes washer meeting the January 1, 2018 federal appliance standards | Res | AOE / NC | DnDeemed / DnDeemDI / UpDeemed | 10 years | N/A | All-Default<=2yrs | Def-GSIA | MFm | Ex / NC | SDGE Average | N/A | Each |  |  |  | 66.2743 | 0.0090787 | 0 | 300 | 300 | 300

## Calculations
Residential Ozone Laundry Retrofit Measure
Updated 8/23/2018
Energy Savings Methodology Summary
The ozone laundry retrofit measure clean clothes without the use of hot water or detergents, which can provide significant energy and cost savings for residential users. The measure introduces ozone into the wash water, and allows users to modify the clothes washing cycle selections to more efficient settings, while maintaining cleaning performance. This workpaper calculates energy savings by California climate zone using baseline consumption data from the latest U.S. Department of Energy Clothes Washer Rulemaking, annual clothes washer cycle estimates by building type from U.S. Energy Information Administration 2015 RECS, and observed cycle selections, energy savings, and other data from a 12-home field study conducted by GTI for Nicor Gas in 2015-2016. This analysis assumes standard clothes washers meet the January 1, 2018 federal appliance standards (standard >1.6 cu.ft., top load: IMEF 1.57 , IWF 6.5 front load: IMEF 1.84, IWF 4.7), with baseline consumption and savings assuming a weighted average of performance for top-load and front-load washers based on their share of California installed base (CLASS 2012). Mains Inlet Water Temperature (°F) varies the baseline consumption and savings by climate zone.
Key Assumptions (see References tab for full citations) |  |  |  |  | Mains Water temperature by Climate Zone and Month (CZ2010 weather files for 2013 Title-24) |  |  | SF and MF Distribution by Utility Service Territory (DEER2014 Energy Impact Weights Tables, update 2/27/2014)
Line # | Metric | Value | Source / Notes |  | CZ | Average (°F) |  | CZ | PGE | % | SCE | % | SCG | % | SDG | % | Utility | Average Mains Temperature (°F)
1 | Top-Load Volume (cu.ft.) | 3.86 | Assumed volume for selected efficiency level (IMEF 1.57, IWF 6.5) |  | 1 | 51.4 |  | 1 | 45649.07 | 1.274% | 0 | 0% | 0 | 0% | 0 | 0% | PGE | 59.3939
2 | Top-Load Integrated Water Factor (IWF) | 6.5 | Federal standard beginning January 1, 2018 |  | 2 | 57.3 |  | 2 | 235742.83 | 6.58% | 0 | 0% | 0 | 0% | 0 | 0% | SCE | 63.2331
3 | Top-Load Total Water Consumption (gal/cycle) | 25.09 | Calculation: Line 1 x Line 2 |  | 3 | 57.1 |  | 3 | 1104481.69 | 30.83% | 0 | 0% | 0 | 0% | 0 | 0% | SCG | 63.3014
4 | Top-Load Hot Water Consumption (gal/cycle) | 5.5 | Life-Cycle Cost Spreadsheet for 2012 Technical Support Document "Energy and Water Use" tab |  | 4 | 59.5 |  | 4 | 540677.78 | 15.09% | 0 | 0% | 27671.7 | 0.8014% | 0 | 0% | SDGE | 62.9757
5 | Front-Load Volume (cu.ft.) | 3.34 | Assumed volume for selected efficiency level (IMEF 1.84, IWF 4.7) |  | 5 | 55.8 |  | 5 | 92946.22 | 2.594% | 4045.7533 | 0.1251% | 69714.9 | 2.019% | 0 | 0%
6 | Front-Load Integrated Water Factor (IWF) | 4.7 | Federal standard beginning January 1, 2018 |  | 6 | 61.8 |  | 6 | 0 | 0% | 693886.06 | 21.46% | 650207 | 18.83% | 88012.82 | 8.51%
7 | Front-Load Total Water Consumption (gal/cycle) | 15.698 | Calculation: Line 5 x Line 6 |  | 7 | 62.6 |  | 7 | 0 | 0% | 0 | 0% | 6983.46 | 0.2022% | 647440.62 | 62.6%
8 | Front-Load Hot Water Consumption (gal/cycle) | 1.99 | Life-Cycle Cost Spreadsheet for 2012 Technical Support Document "Energy and Water Use" tab |  | 8 | 63.7 |  | 8 | 0 | 0% | 694422.05 | 21.48% | 749714.51 | 21.71% | 24900.46 | 2.408%
[5 empty] | 9 | 63.8 |  | 9 | 0 | 0% | 740188.67 | 22.9% | 1176851.16 | 34.08% | 0 | 0%
9 | Top-Load Share of California Installed Base (%) | 72.8% | 2012 CLASS, Washing Machine - 04. Type of Washer, assume stacked is top load |  | 10 | 64.1 |  | 10 | 0 | 0% | 588602.48 | 18.21% | 503002.59 | 14.57% | 263640.17 | 25.49%
10 | Front-Load Share of California Installed Base (%) | 27.2% | 2012 CLASS, Washing Machine - 04. Type of Washer, assume stacked is top load |  | 11 | 63.2 |  | 11 | 256366.98 | 7.156% | 0 | 0% | 0 | 0% | 0 | 0%
11 | Average Total Water Consumption (gal/cycle) | 22.5354 | Calculation: (Line 3*Line 9)+(Line 7*Line 10) |  | 12 | 60.9 |  | 12 | 870614.4 | 24.3% | 0 | 0% | 0 | 0% | 0 | 0%
12 | Average Hot Water Consumption (gal/cycle) | 4.5453 | Calculation: (Line 4*Line 9)+(Line 8*Line 10) |  | 13 | 64.1 |  | 13 | 381578.42 | 10.65% | 81064.13 | 2.508% | 76717.02 | 2.222% | 0 | 0%
[5 empty] | 14 | 62.7 |  | 14 | 0 | 0% | 217519.74 | 6.729% | 106834.04 | 3.094% | 7497.09 | 0.7249%
13 | Hot Water Supply Temperature (°F) | 124.2 | Water Heaters Test Procedures Rulemaking. Final Rule 10 CFR Part 430, RIN 1904-AC53 |  | 15 | 75.5 |  | 15 | 0 | 0% | 95027.54 | 2.939% | 55128.13 | 1.597% | 2742.59 | 0.2652%
14 | Mains Inlet Water Temperature (°F) | Varies | Based on DEER mains water temperature values |  | 16 | 51.8 |  | 16 | 54512.17 | 1.522% | 118043.52 | 3.651% | 30220.26 | 0.8752% | 0 | 0%
15 | Water Heater Recovery Efficiency (Gas) | 0.77 | Assumptions within DEER |  |  |  |  | Total | 3582569.56 | 100% | 3232799.9433 | 100% | 3453044.77 | 100% | 1034233.75 | 100%
16 | Water Heater Recovery Efficiency (Electric) | 0.98 | Assumptions within DEER
17 | Water Density (lbs/gal) | 8.34 | Engineering constant
18 | Specific Heat (Btu/lb-°F) | 1 | Engineering constant
19 | Annual Clothes Washer Cycles (cycles/year): Single-Family Homes | 257.9693 | 2015 EIA RECS, Table HC3.1 Appliances in U.S. homes by housing unit type, single-family detached (May 2018)
20 | Annual Clothes Washer Cycles (cycles/year): Multi-Family Homes | 193.9294 | 2015 EIA RECS, Table HC3.1 Appliances in U.S. homes by housing unit type, apartment (5 or more unit building) (May 2018)
21 | Conversion Factor (Btu to therm) | 100000 | 100,000 Btu per 1 Therm
22 | Conversion Factor (Btu to kWh) | 3412 | 3412 btu per 1 kWh
23 | Conversion Factor (Wh to kWh) | 1000 | 1000 Wh per 1 kWh
24 | Hot Water Reduction with Ozone Laundry System (%) | 50% | GTI-Nicor study estimates an average per cycle hot water reduction of 50%. Technical savings up to 100%, with observed range of 0-100% savings.
25 | Ozone Laundry System Electric Consumption (Wh/cycle) | 5.3 | GTI-Nicor study estimates
26 | Coincident Demand Factor | 0.05 | Estimate within the ENERGY STAR clothes washer work paper (PGECOAPP127 R4, Dec 2017) based on DOE Building America research.
27 | Conversion Factor (Days to Year) | 365 | 365 Days per 1 Year
Calculations by Water Heater Type and Climate Zone: Single-Family | [9 empty] | Annual Water Heater Energy Consumption
Line # | Water Heater Type (Gas, Electric) | Climate Zone (1-16) | Baseline Clothes Washer Hot Water Consumption (Therm) | Measure Savings (Therm) | Baseline Clothes Washer Hot Water Consumption (kWh) | Measure Savings (kWh) | Peak Demand Savings (kW) |  |  | The baseline energy consumption for the clothes washer is based on the average hot water consumption per cycle (calculated above), inlet and outlet water temperature, water heater recovery efficiency, and number of annual clothes washer cycles. The equation describes the calculation methodology for natural gas and electric water heaters:
28 | Natural Gas - CZ 1 | 1 | 9.2456 | 4.6228 | 0 | -1.3672 | -0.00018729
29 | Natural Gas - CZ 2 | 2 | 8.4963 | 4.2482 | 0 | -1.3672 | -0.00018729
30 | Natural Gas - CZ 3 | 3 | 8.5217 | 4.2609 | 0 | -1.3672 | -0.00018729
31 | Natural Gas - CZ 4 | 4 | 8.2169 | 4.1085 | 0 | -1.3672 | -0.00018729 |  |  | Q = Annual water heater energy consumption (Therms, kwh)
32 | Natural Gas - CZ 5 | 5 | 8.6868 | 4.3434 | 0 | -1.3672 | -0.00018729 |  |  | V = Volume of hot water per cycle (gallons / cycle)
33 | Natural Gas - CZ 6 | 6 | 7.9248 | 3.9624 | 0 | -1.3672 | -0.00018729 |  |  | ρ = Density of water (lbs / gallon) – 8.34 lbs/gal
34 | Natural Gas - CZ 7 | 7 | 7.8232 | 3.9116 | 0 | -1.3672 | -0.00018729 |  |  | c = Specific heat of water (Btu/lb-°F) – 1.0 Btu/lb-°F
35 | Natural Gas - CZ 8 | 8 | 7.6835 | 3.8418 | 0 | -1.3672 | -0.00018729 |  |  | T_out = Outlet temperature from water heater (°F) – 124.2 °F
36 | Natural Gas - CZ 9 | 9 | 7.6708 | 3.8354 | 0 | -1.3672 | -0.00018729 |  |  | T_in = Inlet temperature to water heater (°F) – Varies with climate zone, range 51.4 °F to 75.5 °F
37 | Natural Gas - CZ 10 | 10 | 7.6327 | 3.8164 | 0 | -1.3672 | -0.00018729 |  |  | η = Water heater recovery efficiency (%) – natural gas 77%, electric 98%
38 | Natural Gas - CZ 11 | 11 | 7.747 | 3.8735 | 0 | -1.3672 | -0.00018729 |  |  | N = Annual clothes washer cycles (cycles / year) – 258 cycles / year for single-family, 194 for multi-family (in-unit)
39 | Natural Gas - CZ 12 | 12 | 8.0391 | 4.0196 | 0 | -1.3672 | -0.00018729 |  |  | f = Conversion factor to final energy consumption – natural gas: 100,000 Btu per 1 Therm, electricity: 3,412 Btu per 1 kWh
40 | Natural Gas - CZ 13 | 13 | 7.6327 | 3.8164 | 0 | -1.3672 | -0.00018729
41 | Natural Gas - CZ 14 | 14 | 7.8105 | 3.9053 | 0 | -1.3672 | -0.00018729 |  |  | Peak Demand Savings
42 | Natural Gas - CZ 15 | 15 | 6.1849 | 3.0925 | 0 | -1.3672 | -0.00018729 |  |  | The peak demand savings (kW) for residential ozone laundry systems is directly related to the annual electricity savings (kWh), as shown in the equation below. The coincident demand factor (CDF) of 0.05 assumes the estimate within the ENERGY STAR clothes washer work paper (PGECOAPP127 R4, December 2017) based on DOE Building America research.
43 | Natural Gas - CZ 16 | 16 | 9.1948 | 4.5974 | 0 | -1.3672 | -0.00018729
44 | Electric - CZ 1 | 1 | 0 | 0 | 212.9075 | 105.0865 | 0.014395
45 | Electric - CZ 2 | 2 | 0 | 0 | 195.6527 | 96.4591 | 0.013214
46 | Electric - CZ 3 | 3 | 0 | 0 | 196.2376 | 96.7515 | 0.013254
47 | Electric - CZ 4 | 4 | 0 | 0 | 189.2186 | 93.2421 | 0.012773
48 | Electric - CZ 5 | 5 | 0 | 0 | 200.0395 | 98.6525 | 0.013514
49 | Electric - CZ 6 | 6 | 0 | 0 | 182.4922 | 89.8788 | 0.012312 |  |  |  | Peak demand savings (kW)
50 | Electric - CZ 7 | 7 | 0 | 0 | 180.1525 | 88.709 | 0.012152 |  |  |  | Annual electricity savings (kWh)
51 | Electric - CZ 8 | 8 | 0 | 0 | 176.9355 | 87.1005 | 0.011932 |  |  | CDF | Coincident demand factor – 0.05
52 | Electric - CZ 9 | 9 | 0 | 0 | 176.6431 | 86.9543 | 0.011912
53 | Electric - CZ 10 | 10 | 0 | 0 | 175.7657 | 86.5156 | 0.011851
54 | Electric - CZ 11 | 11 | 0 | 0 | 178.3978 | 87.8317 | 0.012032
55 | Electric - CZ 12 | 12 | 0 | 0 | 185.1243 | 91.1949 | 0.012492
56 | Electric - CZ 13 | 13 | 0 | 0 | 175.7657 | 86.5156 | 0.011851
57 | Electric - CZ 14 | 14 | 0 | 0 | 179.8601 | 88.5628 | 0.012132
58 | Electric - CZ 15 | 15 | 0 | 0 | 142.4258 | 69.8457 | 0.0095679
59 | Electric - CZ 16 | 16 | 0 | 0 | 211.7377 | 104.5016 | 0.014315
60 | Gas - PGE | IOU | 8.2304 | 4.1152 | 0 | -1.3672 | -0.00018729
61 | Electric - PGE | IOU | 0 | 0 | 189.5289 | 93.3972 | 0.012794
62 | Gas - SCE | IOU | 7.7428 | 3.8714 | 0 | -1.3672 | -0.00018729
63 | Electric - SCE | IOU | 0 | 0 | 178.301 | 87.7832 | 0.012025
64 | Gas - SCG | IOU | 7.7341 | 3.8671 | 0 | -1.3672 | -0.00018729
65 | Electric - SCG | IOU | 0 | 0 | 178.1013 | 87.6834 | 0.012011
66 | Gas - SDGE | IOU | 7.7755 | 3.8877 | 0 | -1.3672 | -0.00018729
67 | Electric - SDGE | IOU | 0 | 0 | 179.0537 | 88.1596 | 0.012077
Calculations by Water Heater Type and Climate Zone: Multi-Family (In-Unit)
Line # | Water Heater Type (Gas, Electric) | Climate Zone (1-16) | Baseline Clothes Washer Hot Water Consumption (Therm) | Measure Savings (Therm) | Baseline Clothes Washer Hot Water Consumption (kWh) | Measure Savings (kWh) | Peak Demand Savings (kW)
68 | Natural Gas - CZ 1 | 1 | 6.9504 | 3.4752 | 0 | -1.0278 | -0.0001408
69 | Natural Gas - CZ 2 | 2 | 6.3871 | 3.1936 | 0 | -1.0278 | -0.0001408
70 | Natural Gas - CZ 3 | 3 | 6.4062 | 3.2031 | 0 | -1.0278 | -0.0001408
71 | Natural Gas - CZ 4 | 4 | 6.1771 | 3.0885 | 0 | -1.0278 | -0.0001408
72 | Natural Gas - CZ 5 | 5 | 6.5303 | 3.2652 | 0 | -1.0278 | -0.0001408
73 | Natural Gas - CZ 6 | 6 | 5.9575 | 2.9788 | 0 | -1.0278 | -0.0001408
74 | Natural Gas - CZ 7 | 7 | 5.8811 | 2.9406 | 0 | -1.0278 | -0.0001408
75 | Natural Gas - CZ 8 | 8 | 5.7761 | 2.8881 | 0 | -1.0278 | -0.0001408
76 | Natural Gas - CZ 9 | 9 | 5.7666 | 2.8833 | 0 | -1.0278 | -0.0001408
77 | Natural Gas - CZ 10 | 10 | 5.7379 | 2.869 | 0 | -1.0278 | -0.0001408
78 | Natural Gas - CZ 11 | 11 | 5.8238 | 2.9119 | 0 | -1.0278 | -0.0001408
79 | Natural Gas - CZ 12 | 12 | 6.0434 | 3.0217 | 0 | -1.0278 | -0.0001408
80 | Natural Gas - CZ 13 | 13 | 5.7379 | 2.869 | 0 | -1.0278 | -0.0001408
81 | Natural Gas - CZ 14 | 14 | 5.8716 | 2.9358 | 0 | -1.0278 | -0.0001408
82 | Natural Gas - CZ 15 | 15 | 4.6495 | 2.3248 | 0 | -1.0278 | -0.0001408
83 | Natural Gas - CZ 16 | 16 | 6.9122 | 3.4561 | 0 | -1.0278 | -0.0001408
84 | Electric - CZ 1 | 1 | 0 | 0 | 160.054 | 78.9992 | 0.010822
85 | Electric - CZ 2 | 2 | 0 | 0 | 147.0826 | 72.5135 | 0.0099334
86 | Electric - CZ 3 | 3 | 0 | 0 | 147.5223 | 72.7333 | 0.0099635
87 | Electric - CZ 4 | 4 | 0 | 0 | 142.2458 | 70.0951 | 0.0096021
88 | Electric - CZ 5 | 5 | 0 | 0 | 150.3804 | 74.1624 | 0.010159
89 | Electric - CZ 6 | 6 | 0 | 0 | 137.1892 | 67.5668 | 0.0092557
90 | Electric - CZ 7 | 7 | 0 | 0 | 135.4303 | 66.6873 | 0.0091353
91 | Electric - CZ 8 | 8 | 0 | 0 | 133.0119 | 65.4781 | 0.0089696
92 | Electric - CZ 9 | 9 | 0 | 0 | 132.7921 | 65.3682 | 0.0089546
93 | Electric - CZ 10 | 10 | 0 | 0 | 132.1325 | 65.0384 | 0.0089094
94 | Electric - CZ 11 | 11 | 0 | 0 | 134.1112 | 66.0278 | 0.0090449
95 | Electric - CZ 12 | 12 | 0 | 0 | 139.1679 | 68.5561 | 0.0093912
96 | Electric - CZ 13 | 13 | 0 | 0 | 132.1325 | 65.0384 | 0.0089094
97 | Electric - CZ 14 | 14 | 0 | 0 | 135.2105 | 66.5774 | 0.0091202
98 | Electric - CZ 15 | 15 | 0 | 0 | 107.0691 | 52.5067 | 0.0071927
99 | Electric - CZ 16 | 16 | 0 | 0 | 159.1746 | 78.5595 | 0.010762
100 | Gas - PGE | IOU | 6.1872 | 3.0936 | 0 | -1.0278 | -0.0001408
101 | Electric - PGE | IOU | 0 | 0 | 142.4791 | 70.2117 | 0.009618
102 | Gas - SCE | IOU | 5.8207 | 2.9103 | 0 | -1.0278 | -0.0001408
103 | Electric - SCE | IOU | 0 | 0 | 134.0384 | 65.9914 | 0.0090399
104 | Gas - SCG | IOU | 5.8142 | 2.9071 | 0 | -1.0278 | -0.0001408
105 | Electric - SCG | IOU | 0 | 0 | 133.8883 | 65.9163 | 0.0090296
106 | Gas - SDGE | IOU | 5.8453 | 2.9226 | 0 | -1.0278 | -0.0001408
107 | Electric - SDGE | IOU | 0 | 0 | 134.6043 | 66.2743 | 0.0090787

## Economics
Residential Ozone Laundry Retrofit Measure
Updated 8/23/2018
Economics Methodology Summary
The ozone laundry retrofit measure provides both energy and non-energy benefits that provide economic value to consumers. The energy benefits result from decreased hot water consumption (net a small electricity increase). The non-energy benefits relate to decreased use of laundry detergent, bleach, fabric softener, etc. This analysis uses statewide residential energy cost estimates from EIA for 2017, and laundry consumable estimates from Jet.com based on an average per load cost from major brands (July 2018). Measure cost of $300 based on review of major online retailers for the PureWash Pro product (July 2018).
Key Assumptions: Single-Family (see References tab for full citations) |  |  |  |  | Key Assumptions: Multi-Family (In-Unit) (see References tab for full citations)
Line # | Metric | Value | Source / Notes |  | Line # | Metric | Value | Source / Notes
1 | California Natural Gas Rate | 1.2064 | California statewide value 2017 annual ($12.51 per MCF converted to Therm) |  | 1 | California Natural Gas Rate | 1.2064 | California statewide value 2017 annual ($12.51 per MCF converted to Therm)
2 | California Electricity Rate | 0.1891 | California statewide value May 2018 |  | 2 | California Electricity Rate | 0.1891 | California statewide value May 2018
3 | Gas Water Heater - Gas Savings | 4.016 | Average of Climate Zones |  | 3 | Gas Water Heater - Gas Savings | 3.019 | Average of Climate Zones
4 | Gas Water Heater - Electricity Increase | -1.3672 | Average of Climate Zones |  | 4 | Gas Water Heater - Electricity Increase | -1.0278 | Average of Climate Zones
5 | Electric Water Heater - Electricity Savings | 91.1126 | Average of Climate Zones |  | 5 | Electric Water Heater - Electricity Savings | 68.4943 | Average of Climate Zones
6 | Detergent Cycles per Year | 257.9693 | 2015 EIA RECS, Table HC3.1 Appliances in U.S. homes by housing unit type, single-family detached (May 2018) |  | 6 | Detergent Cycles per Year | 193.9294 | 2015 EIA RECS, Table HC3.1 Appliances in U.S. homes by housing unit type, apartment (5 or more unit building) (May 2018)
7 | Bleach Cycles per Year | 64.4923 | Assume 25% of washer cycles, vendor estimates 37.5% of loads use bleach |  | 7 | Bleach Cycles per Year | 48.4824 | Assume 25% of washer cycles, vendor estimates 37.5% of loads use bleach
8 | Fabric Softener Cycles per Year | 257.9693 | Assumed same as detergent |  | 8 | Fabric Softener Cycles per Year | 193.9294 | Assumed same as detergent
9 | Detergent Cost per Load | 0.15296 | Review of major brands per load cost on Jet.com (July 2018) |  | 9 | Detergent Cost per Load | 0.15296 | Review of major brands per load cost on Jet.com (July 2018)
10 | Bleach Cost per Load | 0.26943 | Review of major brands per load cost on Jet.com (July 2018) |  | 10 | Bleach Cost per Load | 0.26943 | Review of major brands per load cost on Jet.com (July 2018)
11 | Fabric Softener Cost per Load | 0.067283 | Review of major brands per load cost on Jet.com (July 2018) |  | 11 | Fabric Softener Cost per Load | 0.067283 | Review of major brands per load cost on Jet.com (July 2018)
12 | Ozone Laundry Retrofit Price | 300 | Review of major online retailers for the PureWash Pro product (July 2018) |  | 12 | Ozone Laundry Retrofit Price | 300 | Review of major online retailers for the PureWash Pro product (July 2018)
Calculations by Water Heater Type and Laundry Habits: Single-Family |  |  |  |  | Calculations by Water Heater Type and Laundry Habits: Multi-Family (In-Unit)
Line # | Water Heater Type - Benefits Type | Measure Cost | Annual Cost Savings | Simple Payback | Line # | Water Heater Type - Benefits Type | Measure Cost | Annual Cost Savings | Simple Payback
13 | Natural Gas - Energy Only | 300 | 4.5862 | 65.4137 | 13 | Natural Gas - Energy Only | 300 | 3.4477 | 87.0148
14 | Natural Gas - Energy + Detergent | 300 | 44.0451 | 6.8112 | 14 | Natural Gas - Energy + Detergent | 300 | 33.1111 | 9.0604
15 | Natural Gas - Energy + Full Consumables | 300 | 78.7785 | 3.8081 | 15 | Natural Gas - Energy + Full Consumables | 300 | 59.222 | 5.0657
16 | Electricity - Energy Only | 300 | 17.2294 | 17.4121 | 16 | Electricity - Energy Only | 300 | 12.9523 | 23.162
17 | Electricity - Energy + Detergent | 300 | 56.6883 | 5.2921 | 17 | Electricity - Energy + Detergent | 300 | 42.6157 | 7.0397
18 | Electricity - Energy + Full Consumables | 300 | 91.4217 | 3.2815 | 18 | Electricity - Energy + Full Consumables | 300 | 68.7266 | 4.3651

## Online Costs
Residential Ozone Laundry Retrofit Measure
Updated 8/23/2018
Methodology Summary
This analysis use measure cost of $300 based on review of major online retailers for the PureWash Pro product (July 2018), and laundry consumable estimates from Jet.com based on an average per load cost from major brands (July 2018).
Residential Ozone Laundry Retrofit - Measure Cost ($/unit)
Line # | Product | Online Retailer | Advertised Price $ | MSRP $ | Link
1 | PureWash Pro | Product Manufacturer |  | 349 | Link
2 | PureWash Pro | Amazon | 297 |  | Link
3 | PureWash Pro | Abt | 297 | 349 | Link
4 | PureWash Pro | Home Depot | 269 |  | Link
5 | PureWash Pro | Wayfair | 299 |  | Link
6 | PureWash Pro | P.C. Richard & Son | 300 |  | Link
7 | PureWash Pro | Sears | 268.96 |  | Link
Detergent Cost Estimates ($/cycle)
Line # | Brand / Description | # of Cycles | Cost $ | $/Cycle | Link
8 | Tide | 89 | 11.25 | 0.1264 | Link
9 | Arm & Hammer | 140 | 9.98 | 0.071286 | Link
10 | All | 123 | 12.87 | 0.10463 | Link
11 | Tide HE | 96 | 17.94 | 0.18688 | Link
12 | Gain | 96 | 13.44 | 0.14 | Link
13 | Persil | 75 | 17.97 | 0.2396 | Link
14 | 7th Gen | 99 | 19.99 | 0.20192 | Link
|  |  | Average | 0.15296
Bleach Cost Estimates ($/cycle) - assumes 4 oz per cycle
Line # | Brand / Description | # of Cycles | Cost $ | $/Cycle | Link
15 | Clorox 116oz | 29 | 7.49 | 0.25828 | Link
16 | Clorox 55oz | 13.75 | 3.82 | 0.27782 | Link
17 | Clorox Free Clear | 24 | 6.58 | 0.27417 | Link
18 | Ecover | 16 | 5.49 | 0.34313 | Link
19 | Clorox UltimateCare | 22.5 | 4.36 | 0.19378 | Link
|  |  | Average | 0.26943 |  | High level estimate for 4 oz per load and 37.5% of cycles/year from GreenTech Environmental
Fabric Softener Cost Estimates ($/cycle)
Line # | Brand / Description | # of Cycles | Cost $ | $/Cycle | Link
20 | Downy 129 oz | 150 | 9.94 | 0.066267 | Link
21 | Downy 103 oz | 120 | 7.99 | 0.066583 | Link
22 | Gain 129 oz | 150 | 9.94 | 0.066267 | Link
23 | Snuggle | 150 | 8.97 | 0.0598 | Link
24 | All 48 oz | 60 | 4.65 | 0.0775 | Link
|  |  | Average | 0.067283

## EIA RECS
Residential Ozone Laundry Retrofit Measure
Updated 8/23/2018
EIA RECS Data
Energy consumption for each residential building types depends on the estimated number of annual clothes washer cycles for each segment. This workpaper uses cycle estimates from the U.S. Energy Information Administration 2015 Residential Energy Consumption Survey (RECS), Table HC3.1 Appliances in U.S. homes by housing unit type (Updated May 2018). Estimates for single-family homes are estimated by using a weighted average of clothes washer usage for "Single-family detached segment", and multi-family homes are estimated by using a weighted average of "Apartment (5 or more unit building)" segment. RECS provides estimated clothes washer usage in cycles per week, which are then projected over the entire year. The applicable RECS data is copied below to demonstrate the weighted average calculation. See References tab for full citations.
2015 RECS Data for Clothes Washer Cycle Estimates
Release date: February 2017 Revised date: May 2018
Table HC3.1 Appliances in U.S. homes by housing unit type, 2015
Number of housing units (million)
Housing unit type
Line # | Clothes washer usage | Total U.S.2 | Single-family detached | Single-family attached | Apartment (2- to 4-unit building) | Apartment (5 or more unit building) | Mobile home | Average of Clothes Washer Usage Range
1 | 0 loads per week | 1.2 | 0.7 | Q | Q | 0.3 | Q | 0
2 | 1 to 4 loads per week | 59.8 | 41.6 | 4.7 | 3.5 | 6.2 | 4 | 2.5
3 | 5 to 9 loads per week | 26.9 | 21.6 | 1.2 | 0.7 | 1.6 | 1.7 | 7
4 | 10 to 15 loads per week | 8 | 6.6 | 0.4 | Q | 0.4 | 0.5 | 12.5
5 | More than 15 loads per week | 1.4 | 1.2 | Q | Q | Q | N | 15
6 | Do not have a clothes washer at home | 20.8 | 2.2 | 0.6 | 4.8 | 12.6 | 0.6 | 0
Annual Clothes Washer Cycle Calculations by Building Type
Line # | Residential Building Type | Clothes Washer Cycles per Week | Clothes Washer Cycles per Year | Source / Notes
7 | Single-Family | 4.9609 | 257.9693 | Weighted average of clothes washer usage and number of housing units in segment, multiplied by 52 weeks per year
8 | Multi-Family (In-Unit) | 3.7294 | 193.9294

## References
Residential Ozone Laundry Retrofit Measure
Updated 8/23/2018
References
Name | Full Reference
GTI-Nicor Report | Scott, S., Sweeny, M. (2017, August 9). Analysis of Residential Ozone Technology in Southern California. Prepared for Navigant Consulting, Inc. on behalf of SoCalGas. File name "Analysis of Res Ozone Tech in Southern CA 08-09-17-Final_v2.docx"
GTI-Nicor Spreadsheet | File Name "GTI-Nicor-Residential Ozone Summary Calcs – 08-23-18.xlsx"
DEER Mains Temperature | DEER-WaterHeater-Calculator TMains.xlsx (Mains Water temperature by Climate Zone and Month, CZ2010 weather files for 2013 Title-24)
Federal Standard | Code of Federal Regulations Title 10: Energy, Part 430 – Energy Conservation Program for Consumer Products, Subpart C – Energy and Water Conservation Standards., 10 CFR 430.32(g)(4). Accessed July 26, 2018. Retrieved from https://www.ecfr.gov/cgi-bin/text-idx?SID=86e70cbc87e5af18caca2e5c205bd107&mc=true&node=se10.3.430_132&rgn=div8
California Standard | California Energy Commission, Title 20. Public Utilities and Energy, Division 2. State Energy Resources Conservation and Development Commission, Article 4. Appliance Efficiency Regulations. May 2018. CEC-140-2018-002. Retrieved from http://www.energy.ca.gov/2018publications/CEC-140-2018-002/CEC-140-2018-002.pdf
2012 CLASS | DNV GL. 2012 California Lighting and Appliance Saturation Survey (CLASS). CLASS Web Tool. Accessed July 2018. Retrieved from https://webtools.dnvgl.com/projects62/Default.aspx?tabid=190
Clothes Washer Life-Cycle Cost Spreadsheet | U.S. DOE. Residential Clothes Washer Rulemaking. Life-Cycle Cost Spreadsheet for 2012 Technical Support Document. "Energy and Water Use" tab. Posted July 6, 2012. Accessed July 2018. Retrieved from https://www.regulations.gov/document?D=EERE-2008-BT-STD-0019-0044
2015 RECS | U.S. EIA. 2015 RECS Survey. Table HC3.1 Appliances in U.S. homes by housing unit type, single-family detached and apartment (5 or more unit building). Updated May 2018. Retrieved from https://www.eia.gov/consumption/residential/data/2015/index.php?view=characteristics#appliances
Water Heater Final Rule | U.S. DOE. Residential and Commercial Water Heaters Test Procedures Rulemaking. Final Rule 10 CFR Part 430, RIN 1904-AC53. Posted June 2014. Accessed July 2018. Retrieved from https://www.energy.gov/sites/prod/files/2014/06/f17/rwh_tp_final_rule.pdf
California Natural Gas Rate | U.S. EIA. Annual Natural Gas Prices by State. 2017 value, updated July 2018. Retrieved from https://www.eia.gov/dnav/ng/ng_pri_sum_dcu_SCA_a.htm
California Electricity Rate | U.S. EIA. Electric Power Monthly. Average Price of Electricity to Ultimate Customers by End-Use Sector. May 2018 value, updated July 2018. Retrieved from https://www.eia.gov/electricity/monthly/epm_table_grapher.php?t=epmt_5_6_a