## Intro
Residential Ozone Laundry Retrofit Measure
Updated 8/23/2018 - Prepared by Navigant Consulting, Inc. for SoCalGas
GTI - Nicor Gas Study Introduction
This spreadsheet contains the underlying data from the GTI-Nicor Gas field study that serves as the basis for the Hot Water Reduction Percentage and Annual Ozone Generator Electricity Consumption in the residential ozone laundry retrofit work paper. In 2015-2016, the Gas Technology Institute (GTI) conducted a demonstration of a residential ozone laundry systems in 12 Nicor Gas customers’ homes in Illinois, followed by a second round of successful field testing. In 2017, GTI conducted a sensitivity analysis for SoCalGas to adapt field data from the GTI-Nicor study to the Southern California market and demographics, and evaluate the impact of different modeling scenarios that vary number of laundry cycles, inlet water temperature, savings percentage, etc. Much of the methodology and assumptions of this analysis are included in the methodology for the work paper, with certain differences to align with similar measures in DEER (e.g., water mains temperature, number of cycles, market saturation of front-load vs. top-load, etc.). The estimates for Hot Water Reduction Percentage (50%) and Annual Ozone Generator Electricity Consumption (5.3 Wh/cycle) are directly used in the Work Paper Calculations spreadsheet. This data is included in the work paper package as reference for the performance and user behavior of the ozone laundry system.
Summary of 2015-2016 Field Study
GTI monitored 12 Illinois homes in Nicor Gas territory over several months to measure clothes washer hot and cold water consumption, both before and after installing the ozone system. The host sites included a mix of front load washers and top load washers to achieve a range of approximately 10 to 40 gallons of water consumption per load. One month of baseline monitoring was completed and three or more months of monitoring with the ozone system in operation, with a few exceptions. The demonstration captured detailed information including laundry usage patterns, load size, clothes washer type and efficiency, inlet water temperatures, hot water and cold water flow rates, temperature selections, ozone generator consumption, etc. GTI installed the ozone laundry system and instructed the occupants on how they could modify their wash/rinse cycle selections and effectively clean their clothes. Energy savings are based on the observed difference in hot water consumption before and after installing the ozone system. The GTI-Nicor study estimates an average per-cycle hot water reduction of 50% when using the ozone system. Half of the sites achieved >90% hot water savings when using the ozone laundry system, with savings directly related to user cycle selections and habits.
Spreadsheet Table of Contents (Blue tabs contain most relevant data, and Green tabs contain data from each host site).
Introduction | Overview of GTI analysis and spreadsheet
Adapted Calcs | Averaged values from field study sites, and projections for Hot Water Reduction Percentage and Annual Ozone Generator Electricity Consumption, and sensitivity analysis for different water temperatures, cycles/week, etc. Note - 11 of 12 sites used for average, Site 8 had instrumentation issues (switched hot and cold water readings).
Payback Summary | Summary of payback periods from sensitivity analysis
Payback Periods | Figure of payback periods from sensitivity analysis
2015 EIA RECS | Data table for estimated cycles/week for sensitivity analysis
Detergent Costs | Summary of detergent costs for GTI analysis
All Sites Average | Summary data table from each host site
Short All Sites Average | Brief data table from each host site
Nicor-RO_#_Weekly Averages | Field study data from each host site. Numbered 1 to 12.

## Adapted Calcs
Adapted Calculations Tab
Orange cells highlight values for Hot Water Reduction Percentage (50%) and Annual Ozone Generator Electricity Consumption (5.3 Wh/cycle)
| Avg. from Nicor Gas Sites |  |  |  | Avg. Adapted for SCG
| Baseline | Ozone |  |  | Baseline | Ozone |  | Hot Water Savings per Cycle %
Hot Water/Load (gal) | 5.5577 | 2.6477 | Data inputs adapted for SoCal Gas territory | Hot Water/Load (gal) | 3.2465 | 1.6254 | Calculated | 49.93%
Cold water/Load | 46.1408 | 46.5453 |  | Cold water/Load | 26.9535 | 28.5746 | Calculated
Ozone Electric /Load (Wh) | 0 | 5.2516 |  | Average water/load (gal) | 30.2 | 30.2 | Source: Calculated from CEC Appliance Database, see notes for how data were selected
Cold Loads / week | 1.6 | 5.8765 |  | Ozone Electric /Load (Wh) | 0 | 5.2516 | Source: Nicor Gas ETP Residential Ozone Pilot data
Warm and Hot Loads / week | 5.7803 | 1.7137 |  | Cold Loads / week | 1.8228 | 1.8228 | Calculated
Loads/week | 7.3803 | 7.5902 |  | Warm and Hot Loads / week | 2.6846 | 2.6846 | Calculated
% hot/warm | 76.93% | 20.78% |  | Loads/week | 4.5074 | 4.5074 | Source: 2015 EIA RECS
Average overall Loads /week | 7.6528 | 7.6539 |  | % hot/warm | 59.56% | 59.56% | Source: 2015 EIA RECS
Site 8 had hot and cold water lines reversed, not included in average |  |  |  | Average overall Loads /week | 4.5074 | 4.5074 | Source: 2015 EIA RECS
Gas Rate ($/therm) | 0.77
Electric Rate ($/kWh) | 0.13 |  |  | Gas Rate ($/therm) | 0.85 | Source: Avg Gas and Electric Prices Prepared by SCG for 2016 CGR, provided by Cherif Youssef
Average hot water temp | 121.0255 |  |  | Electric Rate ($/kWh) | 0.1909 | Source: Avg Gas and Electric Prices Prepared by SCG for 2016 CGR, provided by Cherif Youssef
Average annual Cold Water Temp for area | 54 |  |  | Average hot water temp | 124.2 | Source: DOE Request for Information 10 CFR Part 430, RIN 1904-AC53 (Energy Efficiency Program: Test Procedures for Residential Water Heaters, Direct Heating Equipment, and Pool Heaters, Office of Energy Efficiency and Renewable Energy) cited this value (actually 124.2 degrees Fahrenheit) as the average set point temperature for a residential water heater, referring to an analysis for the April 2010 final rule amending energy conservation standards for water heaters. Alternate Source for 130F: CEC 2012 Water Heating Design Guide, Davis Energy Group and GTI, CEC-500-2013-126
Annual Gas Energy Savings (Therms) | 13.7701 |  |  | Average annual Cold Water Temp for area | 75 | Source: CEC 2012 Water Heating Design Guide, Davis Energy Group and GTI, CEC-500-2013-126
Possible Energy Savings with no HW (Therm) | 17.0331
Annual Gas Cost Savings | 10.603 |  |  | Scenario #1 - Using "Avg" CA consumer profile and select continued use of hot water loads as seen in the Nicor Gas Study
Potential Annual Gas Cost Savings | 13.1155 |  |  | Average Gas Energy Use for Washing (Therms) | 3.2024
Annual Ozone Electric Use (kWh) | 2.0912 |  |  | Annual Gas Energy Savings (Therms) | 1.5991
Annual Electric Increased Cost | 0.2614 |  |  | Possible Energy Savings with no HW (Therm) | 3.2024 | 93.8312
|  |  |  | Annual Gas Cost Savings | 1.3592
Detergent Cost ($/load) | 0.16 |  |  | Potential Annual Gas Cost Savings | 2.7221
Annual Detergent Savings | 63.6709 |  |  | Annual Ozone Electric Use (kWh) | 1.2309
|  |  |  | Annual Electric Increased Cost | 0.23498
Ozone System Cost | 300
Payback Period | 4.6386 |  |  | Detergent Cost ($/load) | 0.16332
|  |  |  | Annual Detergent Savings | 38.2805
|  |  |  | Ozone System Cost | 300
|  |  |  | Payback Period | 7.6133
Scenario #2 - Using "Avg" CA consumer profile with NO hot water use for washing (cold wash and rinse only)
|  |  |  | Average Gas Energy Use for Washing (Therms) | 3.2024
|  |  |  | Annual Gas Energy Savings (Therms) | 1.5991
|  |  |  | Possible Energy Savings with no HW (Therm) | 3.2024
|  |  |  | Annual Gas Cost Savings | 1.3592
|  |  |  | Potential Annual Gas Cost Savings | 2.7221
|  |  |  | Annual Ozone Electric Use (kWh) | 1.2309
|  |  |  | Annual Electric Increased Cost | 0.23498
|  |  |  | Detergent Cost ($/load) | 0.16332
|  |  |  | Annual Detergent Savings | 38.2805
|  |  |  | Ozone System Cost | 300
|  |  |  | Payback Period | 7.3588
Scenario #3 - Using CA consumer profile with 6 loads/week and no hot water for washing (cold wash and rinse only)
|  |  |  | Average Gas Energy Use for Washing (Therms) | 4.2629
|  |  |  | Annual Gas Energy Savings (Therms) | 2.1286
|  |  |  | Possible Energy Savings with no HW (Therm) | 4.2629
|  |  |  | Annual Gas Cost Savings | 1.3592
|  |  |  | Potential Annual Gas Cost Savings | 3.6235
|  |  |  | Annual Ozone Electric Use (kWh) | 1.6385
|  |  |  | Annual Electric Increased Cost | 0.31279
|  |  |  | Detergent Cost ($/load) | 0.16332
|  |  |  | Annual Detergent Savings | 50.9567
|  |  |  | Ozone System Cost | 300
|  |  |  | Payback Period | 5.5282
Scenario #4 - Using CA consumer profile with 13 loads/week and no hot water for washing (cold wash and rinse only)
|  |  |  | Average Gas Energy Use for Washing (Therms) | 9.2363
|  |  |  | Annual Gas Energy Savings (Therms) | 4.6119
|  |  |  | Possible Energy Savings with no HW (Therm) | 9.2363
|  |  |  | Annual Gas Cost Savings | 1.3592
|  |  |  | Potential Annual Gas Cost Savings | 7.8508
|  |  |  | Annual Ozone Electric Use (kWh) | 3.55
|  |  |  | Annual Electric Increased Cost | 0.6777
|  |  |  | Detergent Cost ($/load) | 0.16332
|  |  |  | Annual Detergent Savings | 110.4062
|  |  |  | Ozone System Cost | 300
|  |  |  | Payback Period | 2.5515
Scenario #5 - Using CA consumer profile with 21 loads/week and no hot water for washing (cold wash and rinse only) (21 loads/week based on federal std for MF "common area" washing with 1095 loads/yr)
|  |  |  | Average Gas Energy Use for Washing (Therms) | 14.9201
|  |  |  | Annual Gas Energy Savings (Therms) | 7.4501
|  |  |  | Possible Energy Savings with no HW (Therm) | 14.9201
|  |  |  | Annual Gas Cost Savings | 1.3592
|  |  |  | Potential Annual Gas Cost Savings | 12.6821
|  |  |  | Annual Ozone Electric Use (kWh) | 5.7347
|  |  |  | Annual Electric Increased Cost | 1.0948
|  |  |  | Detergent Cost ($/load) | 0.16332
|  |  |  | Annual Detergent Savings | 178.3485
|  |  |  | Ozone System Cost | 300
|  |  |  | Payback Period | 1.5795
Scenario #6 - Using "Avg" CA consumer profile, but with 70F inlet water temp and no hot water for washing (cold wash and rinse only)
|  |  |  | Average Gas Energy Use for Washing (Therms) | 3.5279
|  |  |  | Annual Gas Energy Savings (Therms) | 1.9245
|  |  |  | Possible Energy Savings with no HW (Therm) | 3.5279
|  |  |  | Annual Gas Cost Savings | 1.3592
|  |  |  | Potential Annual Gas Cost Savings | 2.9987
|  |  |  | Annual Ozone Electric Use (kWh) | 1.2309
|  |  |  | Annual Electric Increased Cost | 0.23498
|  |  |  | Detergent Cost ($/load) | 0.16332
|  |  |  | Annual Detergent Savings | 38.2805
|  |  |  | Ozone System Cost | 300
|  |  |  | Payback Period | 7.3092
Scenario #7 - Using CA consumer profile with 13 loads/week, 70F inlet water temp and no hot water for washing (cold wash and rinse only)
|  |  |  | Average Gas Energy Use for Washing (Therms) | 10.1749
|  |  |  | Annual Gas Energy Savings (Therms) | 5.5506
|  |  |  | Possible Energy Savings with no HW (Therm) | 10.1749
|  |  |  | Annual Gas Cost Savings | 1.3592
|  |  |  | Potential Annual Gas Cost Savings | 8.6487
|  |  |  | Annual Ozone Electric Use (kWh) | 3.55
|  |  |  | Annual Electric Increased Cost | 0.6777
|  |  |  | Detergent Cost ($/load) | 0.16332
|  |  |  | Annual Detergent Savings | 110.4062
|  |  |  | Ozone System Cost | 300
|  |  |  | Payback Period | 2.5343
Scenario #8 - Using CA consumer profile with 21 loads/week, 70F inlet water temp and no hot water for washing (cold wash and rinse only) (21 loads/week based on federal std for MF "common area" washing with 1095 loads/yr)
|  |  |  | Average Gas Energy Use for Washing (Therms) | 16.4364
|  |  |  | Annual Gas Energy Savings (Therms) | 8.9663
|  |  |  | Possible Energy Savings with no HW (Therm) | 16.4364
|  |  |  | Annual Gas Cost Savings | 1.3592
|  |  |  | Potential Annual Gas Cost Savings | 13.9709
|  |  |  | Annual Ozone Electric Use (kWh) | 5.7347
|  |  |  | Annual Electric Increased Cost | 1.0948
|  |  |  | Detergent Cost ($/load) | 0.16332
|  |  |  | Annual Detergent Savings | 178.3485
|  |  |  | Ozone System Cost | 300
|  |  |  | Payback Period | 1.5688
Scenario #9 - Using CA consumer profile but with front-loading washer and no hot water for washing (cold wash and rinse only)
|  |  |  | Baseline Hot Water/Load (gal) | 1.3868
|  |  |  | Baseline Cold water/Load | 11.5132
|  |  |  | Average water/load (gal) | 12.9
|  |  |  | Ozone Hot Water/Load (gal) | 0.69431
|  |  |  | Ozone Cold water/Load (gal) | 12.2057
|  |  |  | Average Gas Energy Use for Washing (Therms) | 1.3679
|  |  |  | Annual Gas Energy Savings (Therms) | 0.70189
|  |  |  | Possible Energy Savings with no HW (Therm) | 1.3679
|  |  |  | Annual Gas Cost Savings | 1.1627
|  |  |  | Potential Annual Gas Cost Savings | 1.1627
|  |  |  | Annual Ozone Electric Use (kWh) | 1.2309
|  |  |  | Annual Electric Increased Cost | 0.23498
|  |  |  | Detergent Cost ($/load) | 0.16332
|  |  |  | Annual Detergent Savings | 38.2805
|  |  |  | Ozone System Cost | 300
|  |  |  | Payback Period | 7.6515

## Payback Summary
Scenario | Payback (yrs) | Annual Gas Savings (therms)
8 - CA no HW 21 70F | 1.5688 | 16.4364
5 - CA no HW 21 | 1.5795 | 14.9201
7 - CA no HW 13 70F | 2.5343 | 10.1749
4 - CA no HW 13 | 2.5515 | 9.2363
3 - CA no HW 6 | 5.5282 | 4.2629
6 - "Avg" CA no HW 70F | 7.3092 | 3.5279
2 - CA no HW | 7.3588 | 3.2024
1 - "Avg" CA | 7.6133 | 1.5991
9 - "Avg" CA no HW Front Load | 7.6515 | 1.3679

## 2015 EIA RECS
Release date: February 2017
Table HC3.8 Appliances in homes in the South and West regions, 20151
Number of housing units (million)
|  | South Census Region |  |  |  | West Census Region
|  |  |  | East South Central | West South Central |  | Mountain
| Total U.S.2 | Total South | South Atlantic |  |  | Total West | Total Mountain | Mountain North | Mountain South | Pacific
All homes | 118.2 | 44.4 | 23.5 | 7.2 | 13.8 | 26.4 | 8.5 | 4.2 | 4.3 | 17.9
Stoves (units with both an oven and a cooktop)
Have a stove | 108.1 | 39.7 | 21.5 | 6.7 | 11.6 | 23.7 | 7.7 | 3.9 | 3.8 | 15.9
1 | 105.8 | 39.1 | 21.2 | 6.4 | 11.4 | 23.4 | 7.6 | 3.9 | 3.7 | 15.8
2 or more | 2.3 | 0.7 | 0.2 | 0.2 | Q | 0.2 | Q | Q | Q | Q
Do not have a stove | 10.1 | 4.7 | 2 | 0.5 | 2.2 | 2.7 | 0.8 | 0.3 | 0.5 | 1.9
Most-used stove fuel
Electricity | 65.7 | 29.6 | 16.9 | 4.9 | 7.9 | 12.4 | 5 | 2.8 | 2.3 | 7.4
Natural gas | 35.9 | 8.1 | 3.6 | 1.4 | 3.1 | 9.8 | 2.1 | 0.9 | 1.2 | 7.7
Propane | 5.4 | 1.8 | 0.9 | 0.4 | 0.5 | 1 | 0.4 | Q | 0.3 | 0.6
Dual fuel | 1 | 0.2 | Q | N | Q | 0.3 | Q | Q | Q | 0.2
Do not have a stove | 10.1 | 4.7 | 2 | 0.5 | 2.2 | 2.7 | 0.8 | 0.3 | 0.5 | 1.9
Most-used stove usage: cooktop part
0 times per week | 3.4 | 1.4 | 0.7 | 0.3 | 0.4 | 0.7 | 0.3 | Q | Q | 0.5
1 to 3 times per week | 16.8 | 7.1 | 3.5 | 1.6 | 2.1 | 3.5 | 1.2 | 0.5 | 0.7 | 2.4
4 to 7 times per week | 50.6 | 19.1 | 10.6 | 3 | 5.4 | 10.2 | 3.5 | 1.7 | 1.8 | 6.7
8 to 14 times per week | 23.9 | 7.9 | 4.4 | 1.3 | 2.2 | 5.9 | 1.8 | 1.1 | 0.7 | 4.1
15 or more times per week | 13.4 | 4.2 | 2.2 | 0.5 | 1.5 | 3.3 | 0.9 | 0.5 | 0.4 | 2.3
Do not have a stove | 10.1 | 4.7 | 2 | 0.5 | 2.2 | 2.7 | 0.8 | 0.3 | 0.5 | 1.9
Most-used stove usage: oven part
0 times per week | 18.2 | 6.7 | 3.3 | 0.8 | 2.5 | 5.4 | 1.5 | 0.6 | 0.9 | 3.9
1 to 3 times per week | 56.8 | 19.8 | 11 | 3.2 | 5.5 | 12.8 | 4.5 | 2.3 | 2.2 | 8.3
4 to 7 times per week | 28.3 | 11.1 | 6.1 | 2 | 3 | 4.8 | 1.4 | 0.8 | 0.6 | 3.3
8 to 14 times per week | 3.7 | 1.8 | 0.7 | 0.5 | 0.5 | 0.5 | 0.2 | Q | Q | 0.3
15 or more times per week | 1.1 | 0.4 | Q | Q | Q | 0.2 | Q | Q | Q | Q
Do not have a stove | 10.1 | 4.7 | 2 | 0.5 | 2.2 | 2.7 | 0.8 | 0.3 | 0.5 | 1.9
Separate cooktops
Have a separate cooktop | 17 | 7.6 | 3.2 | 1.2 | 3.2 | 4.5 | 1.3 | 0.5 | 0.8 | 3.2
1 | 16.7 | 7.4 | 3.2 | 1.2 | 3.1 | 4.5 | 1.3 | 0.5 | 0.8 | 3.1
2 or more | 0.3 | Q | Q | Q | Q | Q | N | N | N | Q
Do not have a separate cooktop | 101.2 | 36.9 | 20.3 | 6 | 10.6 | 21.9 | 7.2 | 3.8 | 3.4 | 14.7
Most-used separate cooktop fuel
Electricity | 9.5 | 4.9 | 2.1 | 0.9 | 1.9 | 2 | 0.8 | 0.3 | 0.5 | 1.2
Natural gas | 6.5 | 2.2 | 0.8 | 0.3 | 1.2 | 2.2 | 0.4 | 0.2 | 0.3 | 1.8
Propane | 1.1 | 0.5 | 0.3 | Q | Q | 0.3 | Q | Q | Q | 0.2
Do not have a separate cooktop | 101.2 | 36.9 | 20.3 | 6 | 10.6 | 21.9 | 7.2 | 3.8 | 3.4 | 14.7
Most-used separate cooktop usage
0 times per week | 2.1 | 0.7 | 0.3 | Q | Q | 0.7 | 0.2 | Q | Q | 0.6
1 to 3 times per week | 3.1 | 1.3 | 0.5 | 0.3 | 0.4 | 0.8 | 0.3 | Q | 0.2 | 0.6
4 to 7 times per week | 6.6 | 3 | 1.2 | 0.4 | 1.4 | 1.7 | 0.6 | 0.2 | 0.4 | 1.1
8 to 14 times per week | 3.4 | 1.7 | 0.7 | Q | 0.8 | 0.8 | 0.2 | Q | Q | 0.5
15 or more times per week | 1.9 | 0.9 | 0.5 | Q | 0.3 | 0.5 | Q | Q | Q | 0.4
Do not have a separate cooktop | 101.2 | 36.9 | 20.3 | 6 | 10.6 | 21.9 | 7.2 | 3.8 | 3.4 | 14.7
Separate wall ovens
Have a separate wall oven | 14 | 6.4 | 2.6 | 0.8 | 3.1 | 3.8 | 1.1 | 0.4 | 0.7 | 2.7
1 | 10 | 4.6 | 1.7 | 0.6 | 2.2 | 2.7 | 0.9 | 0.3 | 0.6 | 1.9
2 or more | 3.9 | 1.9 | 0.9 | Q | 0.8 | 1.1 | 0.3 | 0.2 | Q | 0.8
Do not have a separate wall oven | 104.2 | 38 | 20.9 | 6.4 | 10.7 | 22.6 | 7.4 | 3.8 | 3.5 | 15.2
Most-used separate wall oven fuel
Electricity | 12 | 5.6 | 2.4 | 0.7 | 2.5 | 3.2 | 1 | 0.4 | 0.7 | 2.2
Natural gas | 1.8 | 0.7 | Q | Q | 0.5 | 0.6 | Q | Q | Q | 0.5
Propane | Q | Q | Q | Q | Q | Q | N | N | N | Q
Do not have a separate wall oven | 104.2 | 38 | 20.9 | 6.4 | 10.7 | 22.6 | 7.4 | 3.8 | 3.5 | 15.2
Most-used separate wall oven usage
0 times per week | 2 | 0.8 | 0.4 | Q | 0.3 | 0.8 | Q | Q | Q | 0.6
1 to 3 times per week | 6.2 | 2.7 | 1.1 | 0.3 | 1.3 | 1.8 | 0.6 | 0.2 | 0.5 | 1.2
4 to 7 times per week | 4.6 | 2.5 | 1 | 0.2 | 1.3 | 1 | 0.3 | 0.2 | Q | 0.6
8 to 14 times per week | 0.8 | 0.4 | Q | Q | Q | 0.1 | Q | Q | N | Q
15 or more times per week | 0.3 | Q | Q | Q | Q | Q | Q | Q | N | Q
Do not have a separate wall oven | 104.2 | 38 | 20.9 | 6.4 | 10.7 | 22.6 | 7.4 | 3.8 | 3.5 | 15.2
Frequency of hot meals cooked
No hot meals cooked | 0.8 | 0.3 | Q | Q | Q | 0.2 | Q | Q | Q | Q
Less than once a week | 2.4 | 0.9 | 0.5 | Q | 0.3 | 0.5 | Q | Q | Q | 0.4
About once a week | 2.6 | 1.4 | 0.7 | 0.4 | 0.3 | 0.5 | 0.2 | Q | Q | 0.3
A few times each week | 19.9 | 8.6 | 4.4 | 1.7 | 2.4 | 4.1 | 1.4 | 0.6 | 0.7 | 2.7
Once a day | 36 | 12.8 | 7.4 | 1.6 | 3.8 | 7.5 | 2.7 | 1.3 | 1.4 | 4.8
2 times a day | 38.3 | 13.7 | 7.3 | 2.1 | 4.3 | 8.8 | 2.6 | 1.4 | 1.2 | 6.2
3 or more times a day | 18.1 | 6.7 | 3 | 1.2 | 2.4 | 4.8 | 1.4 | 0.7 | 0.7 | 3.4
Microwave ovens
Have a microwave oven | 113.6 | 43 | 22.8 | 7 | 13.2 | 25.3 | 8.2 | 4.1 | 4.1 | 17.1
1 | 108.8 | 41.5 | 22.1 | 6.5 | 12.8 | 24.3 | 7.8 | 3.8 | 4 | 16.5
2 or more | 4.8 | 1.5 | 0.6 | 0.5 | 0.4 | 1 | 0.4 | 0.2 | Q | 0.6
Do not have a microwave oven | 4.6 | 1.5 | 0.7 | 0.2 | 0.5 | 1 | 0.3 | Q | Q | 0.7
Microwave oven usage
0 times per week | 1.6 | 0.6 | 0.3 | Q | Q | 0.3 | Q | Q | Q | 0.3
1 to 3 times per week | 10.5 | 3.7 | 2 | 0.6 | 1.1 | 2.8 | 0.9 | 0.5 | 0.4 | 1.9
4 to 7 times per week | 38.8 | 15.2 | 7.8 | 2.8 | 4.5 | 8.4 | 3 | 1.2 | 1.7 | 5.5
8 to 14 times per week | 27.8 | 10.4 | 5.6 | 1.8 | 2.9 | 6.2 | 2.1 | 1.1 | 1 | 4.1
15 or more times per week | 34.8 | 13.1 | 7.1 | 1.5 | 4.5 | 7.6 | 2.2 | 1.2 | 1 | 5.4
Do not have a microwave oven | 4.6 | 1.5 | 0.7 | 0.2 | 0.5 | 1 | 0.3 | Q | Q | 0.7
Outdoor grills and fuel
Use an outdoor grill | 69.4 | 25 | 13.3 | 4 | 7.7 | 15.3 | 5.5 | 2.8 | 2.7 | 9.8
Natural gas | 4.2 | 1 | 0.6 | Q | 0.4 | 1.2 | 0.4 | 0.2 | 0.2 | 0.8
Propane | 42.3 | 12.9 | 7.9 | 1.5 | 3.4 | 10 | 4 | 2.1 | 2 | 6
Charcoal | 22.2 | 10.9 | 4.8 | 2.4 | 3.8 | 3.9 | 1 | 0.5 | 0.5 | 2.9
Some other fuel | 0.7 | 0.2 | Q | Q | Q | 0.1 | Q | Q | N | Q
Do not use an outdoor grill | 48.8 | 19.4 | 10.1 | 3.2 | 6.1 | 11.1 | 3 | 1.4 | 1.6 | 8.1
Small kitchen appliances used at least once each week (more than one may apply)
Toaster | 74.2 | 26.1 | 13.7 | 4.1 | 8.4 | 16.5 | 5.6 | 3 | 2.6 | 10.9
Toaster oven | 28.9 | 11.6 | 6.4 | 1.8 | 3.3 | 6 | 1.7 | 0.6 | 1.1 | 4.3
Coffee maker | 76.1 | 29.1 | 15.8 | 4.3 | 8.9 | 15.9 | 5.2 | 2.2 | 3 | 10.7
Slow cooker | 33.5 | 12.9 | 6.5 | 2.5 | 3.9 | 7 | 2.9 | 1.7 | 1.2 | 4.1
Food processor | 12.4 | 4.7 | 2.6 | 0.5 | 1.6 | 3.1 | 1.1 | 0.7 | 0.4 | 2
Rice cooker | 14.4 | 4.7 | 2.4 | 0.5 | 1.8 | 5.2 | 1.3 | 0.6 | 0.7 | 3.9
Blender or juicer | 30.8 | 10 | 5.4 | 1.3 | 3.2 | 9.6 | 2.9 | 1.6 | 1.2 | 6.7
Some other small kitchen appliance3 | 12.4 | 4.4 | 2.4 | 0.7 | 1.3 | 2.9 | 1 | 0.7 | 0.4 | 1.9
Refrigerators
Use a refrigerator | 117.4 | 44 | 23.3 | 7.1 | 13.5 | 26.3 | 8.5 | 4.2 | 4.3 | 17.8
1 | 82 | 31.9 | 17.1 | 5.3 | 9.5 | 18.6 | 5.9 | 2.8 | 3.2 | 12.7
2 or more | 35.4 | 12.1 | 6.3 | 1.8 | 4 | 7.7 | 2.6 | 1.5 | 1.1 | 5.1
Do not use a refrigerator | 0.8 | 0.5 | Q | Q | Q | Q | N | N | N | Q
Most-used refrigerator size
Half-size or compact | 0.9 | 0.4 | Q | Q | Q | 0.2 | N | N | N | 0.2
Small (less than 17.6 cubic feet) | 6.7 | 2.2 | 1 | 0.4 | 0.8 | 1.7 | 0.5 | 0.3 | 0.2 | 1.2
Medium (17.6 to 22.5 cubic feet) | 59.2 | 21 | 10.9 | 3.8 | 6.3 | 13.7 | 4.4 | 2.1 | 2.3 | 9.3
Large (22.6 to 29.5 cubic feet) | 48.8 | 19.6 | 10.9 | 2.8 | 5.9 | 10.2 | 3.5 | 1.8 | 1.7 | 6.7
Very large (more than 29.5 cubic feet) | 1.8 | 0.8 | 0.4 | Q | 0.3 | 0.5 | 0.1 | Q | Q | 0.4
Do not use a refrigerator | 0.8 | 0.5 | Q | Q | Q | Q | N | N | N | Q
Most-used refrigerator type
Half-size/compact | 0.9 | 0.4 | Q | Q | Q | 0.2 | N | N | N | 0.2
One door | 9.4 | 3.4 | 1.6 | 1 | 0.8 | 2 | 0.6 | 0.3 | 0.4 | 1.4
Two doors, top freezer | 51.5 | 18.4 | 10 | 2.9 | 5.6 | 10.3 | 3.1 | 1.7 | 1.4 | 7.3
Two doors, bottom freezer | 15.5 | 4.4 | 2.6 | 0.5 | 1.3 | 4.1 | 1.5 | 0.7 | 0.8 | 2.6
Two doors, side by side | 37.2 | 16.1 | 8.3 | 2.6 | 5.2 | 8.9 | 3 | 1.4 | 1.6 | 5.9
Three or more doors | 2.9 | 1.3 | 0.7 | Q | 0.5 | 0.7 | 0.3 | Q | Q | 0.4
Do not use a refrigerator | 0.8 | 0.5 | Q | Q | Q | Q | N | N | N | Q
Most-used refrigerator age
Less than 2 years old | 15.8 | 6.1 | 3.3 | 1 | 1.9 | 3.5 | 1.2 | 0.7 | 0.5 | 2.3
2 to 4 years old | 26.2 | 10.7 | 5.1 | 1.8 | 3.7 | 5.9 | 2 | 0.9 | 1.1 | 3.9
5 to 9 years old | 41 | 14.8 | 8.4 | 2.3 | 4.2 | 9.9 | 3.2 | 1.6 | 1.6 | 6.7
10 to 14 years old | 22.2 | 8.2 | 4.4 | 1.4 | 2.3 | 4.6 | 1.3 | 0.7 | 0.6 | 3.3
15 to 19 years old | 7.4 | 2.5 | 1.2 | 0.4 | 0.9 | 1.6 | 0.6 | 0.3 | 0.3 | 1
20 or more years old | 4.7 | 1.6 | 0.9 | 0.2 | 0.5 | 1 | 0.3 | 0.2 | Q | 0.7
Do not use a refrigerator | 0.8 | 0.5 | Q | Q | Q | Q | N | N | N | Q
Most-used refrigerator through-the-door ice service
Yes | 41.8 | 18.2 | 9.7 | 2.5 | 6 | 10 | 3.9 | 1.7 | 2.2 | 6.1
No | 75.6 | 25.8 | 13.6 | 4.6 | 7.5 | 16.3 | 4.6 | 2.5 | 2.1 | 11.7
Do not use a refrigerator | 0.8 | 0.5 | Q | Q | Q | Q | N | N | N | Q
Second refrigerator
Use a second refrigerator | 35.4 | 12.1 | 6.3 | 1.8 | 4 | 7.7 | 2.6 | 1.5 | 1.1 | 5.1
Do not use a second refrigerator | 82.8 | 32.3 | 17.2 | 5.4 | 9.7 | 18.7 | 5.9 | 2.8 | 3.2 | 12.7
Second refrigerator size
Half-size or compact | 8.2 | 3 | 1.5 | 0.5 | 1 | 1.8 | 0.6 | Q | 0.3 | 1.2
Small (less than 17.6 cubic feet) | 5.5 | 1.7 | 1 | 0.2 | 0.5 | 1.5 | 0.4 | 0.1 | 0.2 | 1.2
Medium (17.6 to 22.5 cubic feet) | 14.6 | 4.7 | 2.3 | 0.8 | 1.7 | 3.1 | 1.1 | 0.8 | 0.4 | 2
Large (22.6 to 29.5 cubic feet) | 6.9 | 2.6 | 1.4 | 0.3 | 0.9 | 1.2 | 0.5 | 0.2 | 0.2 | 0.7
Very large (more than 29.5 cubic feet) | 0.2 | Q | Q | Q | N | Q | Q | Q | N | Q
Do not use a second refrigerator | 82.8 | 32.3 | 17.2 | 5.4 | 9.7 | 18.7 | 5.9 | 2.8 | 3.2 | 12.7
Second refrigerator type
Half-size or compact | 8.2 | 3 | 1.5 | 0.5 | 1 | 1.8 | 0.6 | Q | 0.3 | 1.2
One door | 5.8 | 2 | 1 | 0.5 | 0.5 | 1.7 | 0.5 | 0.2 | 0.2 | 1.2
Two doors, top freezer | 14.4 | 4.3 | 2.4 | 0.4 | 1.5 | 2.8 | 1 | 0.6 | 0.3 | 1.8
Two doors, bottom freezer | 1.1 | 0.3 | Q | Q | 0.3 | 0.3 | Q | Q | Q | 0.2
Two doors, side by side | 5.7 | 2.4 | 1.2 | 0.4 | 0.8 | 1.2 | 0.5 | 0.3 | 0.1 | 0.7
Three or more doors | Q | Q | Q | N | Q | Q | Q | Q | N | Q
Do not use a second refrigerator | 82.8 | 32.3 | 17.2 | 5.4 | 9.7 | 18.7 | 5.9 | 2.8 | 3.2 | 12.7
Second refrigerator age
Less than 2 years old | 2.8 | 1 | 0.6 | Q | 0.3 | 0.8 | 0.3 | Q | Q | 0.5
2 to 4 years old | 5.1 | 1.9 | 0.7 | 0.3 | 0.9 | 1 | 0.3 | Q | Q | 0.7
5 to 9 years old | 9.8 | 3.3 | 1.7 | 0.5 | 1 | 2.5 | 0.8 | 0.5 | 0.3 | 1.7
10 to 14 years old | 9.3 | 3.1 | 1.6 | 0.4 | 1.1 | 2 | 0.6 | 0.4 | 0.3 | 1.3
15 to 19 years old | 4.8 | 1.7 | 0.9 | 0.2 | 0.5 | 0.9 | 0.3 | 0.2 | Q | 0.6
20 or more years old | 3.6 | 1.2 | 0.7 | 0.2 | 0.3 | 0.6 | 0.3 | 0.2 | Q | 0.3
Do not use a second refrigerator | 82.8 | 32.3 | 17.2 | 5.4 | 9.7 | 18.7 | 5.9 | 2.8 | 3.2 | 12.7
Second refrigerator location
Basement | 6.8 | 1.1 | 0.9 | 0.2 | N | 0.5 | 0.2 | 0.2 | N | 0.2
Garage | 16.1 | 5.3 | 3 | 0.5 | 1.8 | 4.5 | 1.5 | 0.9 | 0.6 | 3.1
Outside | 1.8 | 1 | 0.4 | 0.3 | 0.4 | 0.4 | Q | N | Q | 0.4
Main floor of house | 8.9 | 4.2 | 1.8 | 0.8 | 1.7 | 2 | 0.7 | 0.3 | 0.4 | 1.3
Some other location | 1.7 | 0.5 | 0.2 | Q | 0.2 | 0.3 | Q | Q | Q | Q
Do not use a second refrigerator | 82.8 | 32.3 | 17.2 | 5.4 | 9.7 | 18.7 | 5.9 | 2.8 | 3.2 | 12.7
Separate freezers
Use a separate freezer | 38.1 | 14.4 | 6.6 | 3 | 4.7 | 7.3 | 3.2 | 1.8 | 1.4 | 4.2
1 | 34.3 | 12.9 | 6.1 | 2.7 | 4 | 6.7 | 3 | 1.7 | 1.3 | 3.7
2 or more | 3.8 | 1.5 | 0.5 | 0.3 | 0.7 | 0.6 | 0.1 | Q | Q | 0.5
Do not use a separate freezer | 80.1 | 30.1 | 16.8 | 4.2 | 9.1 | 19.1 | 5.4 | 2.4 | 2.9 | 13.7
Most-used separate freezer size
Half-size or compact | 3.2 | 1 | 0.5 | 0.2 | 0.3 | 0.8 | 0.4 | Q | Q | 0.4
Small (less than 17.6 cubic feet) | 11.9 | 4.8 | 2.4 | 1.2 | 1.3 | 2.2 | 1.1 | 0.5 | 0.5 | 1.1
Medium (17.6 to 22.5 cubic feet) | 15.2 | 5.8 | 2.4 | 1.2 | 2.2 | 3.1 | 1.3 | 0.9 | 0.5 | 1.7
Large (22.6 to 29.5 cubic feet) | 7.2 | 2.5 | 1.2 | 0.4 | 0.9 | 1.2 | 0.3 | 0.3 | Q | 0.8
Very large (more than 29.5 cubic feet) | 0.5 | Q | Q | Q | Q | Q | Q | Q | Q | Q
Do not use a separate freezer | 80.1 | 30.1 | 16.8 | 4.2 | 9.1 | 19.1 | 5.4 | 2.4 | 2.9 | 13.7
Most-used separate freezer type
Upright | 17.8 | 6.3 | 2.7 | 1.1 | 2.5 | 4.2 | 1.7 | 1 | 0.8 | 2.5
Chest | 20.3 | 8.1 | 3.9 | 2 | 2.2 | 3.1 | 1.4 | 0.8 | 0.6 | 1.7
Do not use a separate freezer | 80.1 | 30.1 | 16.8 | 4.2 | 9.1 | 19.1 | 5.4 | 2.4 | 2.9 | 13.7
Most-used separate freezer age
Less than 2 years old | 3.7 | 1.4 | 0.6 | 0.3 | 0.5 | 0.8 | 0.4 | Q | 0.2 | 0.4
2 to 4 years old | 6.1 | 2.8 | 1.1 | 0.6 | 1 | 1.2 | 0.5 | 0.3 | Q | 0.7
5 to 9 years old | 11.1 | 3.9 | 1.9 | 0.7 | 1.2 | 2.4 | 1 | 0.5 | 0.5 | 1.4
10 to 14 years old | 8.2 | 3.3 | 1.6 | 0.8 | 0.9 | 1.5 | 0.6 | 0.3 | 0.3 | 0.8
15 to 19 years old | 4.1 | 1.5 | 0.7 | 0.3 | 0.6 | 0.7 | 0.4 | 0.2 | Q | 0.3
20 or more years old | 4.9 | 1.5 | 0.7 | 0.4 | 0.4 | 0.8 | 0.4 | 0.3 | Q | 0.4
Do not use a separate freezer | 80.1 | 30.1 | 16.8 | 4.2 | 9.1 | 19.1 | 5.4 | 2.4 | 2.9 | 13.7
Dishwashers and usage
Have a dishwasher | 80.1 | 31.1 | 16.8 | 4.3 | 10 | 19.9 | 6.7 | 3.4 | 3.4 | 13.1
Used 0 times per week | 15.9 | 6.9 | 3.6 | 0.9 | 2.4 | 4.6 | 1.3 | 0.5 | 0.8 | 3.3
Used 1 time per week | 13.6 | 5.1 | 2.9 | 0.7 | 1.5 | 3.5 | 1.5 | 0.7 | 0.8 | 2
Used 2 to 3 times per week | 25.8 | 9.5 | 5.4 | 1.3 | 2.8 | 6.3 | 2.2 | 1.2 | 1 | 4.1
Used 4 to 6 times per week | 15.4 | 5.8 | 3 | 0.9 | 1.9 | 3.1 | 1.1 | 0.5 | 0.7 | 2
Used 7 or more times per week | 9.4 | 3.7 | 1.9 | 0.5 | 1.3 | 2.4 | 0.7 | 0.5 | Q | 1.7
Do not have a dishwasher | 38.1 | 13.4 | 6.6 | 2.9 | 3.8 | 6.5 | 1.8 | 0.9 | 0.9 | 4.7
Dishwasher age
Less than 2 years old | 11.3 | 4.4 | 2.5 | 0.5 | 1.4 | 3 | 1.2 | 0.6 | 0.6 | 1.8
2 to 4 years old | 16.3 | 6.9 | 3.5 | 1.1 | 2.3 | 3.9 | 1.3 | 0.5 | 0.8 | 2.6
5 to 9 years old | 27 | 10 | 5.6 | 1.3 | 3.1 | 7.1 | 2.4 | 1.2 | 1.2 | 4.7
10 to 14 years old | 16.6 | 6.3 | 3.5 | 0.9 | 1.9 | 3.8 | 1.1 | 0.7 | 0.5 | 2.7
15 to 19 years old | 5.1 | 1.9 | 1.1 | 0.2 | 0.6 | 1.2 | 0.4 | Q | 0.2 | 0.8
20 or more years old | 3.9 | 1.5 | 0.7 | 0.2 | 0.6 | 0.9 | 0.3 | Q | Q | 0.7
Do not have a dishwasher | 38.1 | 13.4 | 6.6 | 2.9 | 3.8 | 6.5 | 1.8 | 0.9 | 0.9 | 4.7
Most-used dishwasher cycle type
Normal or default cycle without heated dry | 14.6 | 5.5 | 3 | 0.7 | 1.9 | 3.6 | 1.2 | 0.6 | 0.6 | 2.4
Normal or default cycle with heated dry | 37.3 | 14.3 | 8.2 | 1.9 | 4.2 | 8.6 | 3.1 | 1.9 | 1.3 | 5.5
Heavy or "pots and pans" cycle | 5.1 | 2.2 | 0.8 | 0.5 | 0.9 | 0.9 | 0.3 | 0.1 | Q | 0.6
Light or delicate cycle | 1.8 | 0.6 | 0.3 | Q | Q | 0.6 | 0.2 | Q | Q | 0.4
Energy saver | 5.4 | 1.6 | 1 | 0.2 | 0.4 | 1.5 | 0.6 | Q | 0.4 | 0.9
Do not have or use a dishwasher | 54 | 20.3 | 10.3 | 3.8 | 6.2 | 11.1 | 3.1 | 1.4 | 1.7 | 8
Clothes washers
Have a clothes washer at home | 97.6 | 39.3 | 21 | 6.1 | 12.2 | 21.4 | 7.6 | 3.9 | 3.8 | 13.7
Top-loading | 73.8 | 31.2 | 16.4 | 5.1 | 9.7 | 14.6 | 5.2 | 2.5 | 2.7 | 9.4 |  | 0.75615 | 0.79389
Front-loading | 23.9 | 8.1 | 4.6 | 0.9 | 2.6 | 6.8 | 2.5 | 1.4 | 1.1 | 4.3 |  | 0.24488 | 0.20611
Do not have a clothes washer at home | 20.6 | 5.2 | 2.5 | 1.1 | 1.5 | 5 | 0.9 | 0.4 | 0.5 | 4.1
Clothes washer age | 97.7
Less than 2 years old | 15.1 | 6.5 | 3.4 | 0.9 | 2.2 | 2.9 | 1.2 | 0.8 | 0.4 | 1.8 | 0.15455
2 to 4 years old | 22.1 | 9.5 | 4.5 | 1.9 | 3.1 | 4.9 | 1.9 | 0.9 | 1 | 3 | 0.2262
5 to 9 years old | 34.8 | 14.2 | 8 | 1.9 | 4.4 | 7.9 | 2.8 | 1.3 | 1.5 | 5.1 | 0.35619
10 to 14 years old | 17.2 | 6 | 3.4 | 0.9 | 1.6 | 3.8 | 1.1 | 0.6 | 0.6 | 2.6 | 0.17605
15 to 19 years old | 5.5 | 1.9 | 1.1 | 0.2 | 0.6 | 1.1 | 0.4 | 0.2 | 0.2 | 0.7 | 0.056295
20 or more years old | 3 | 1.1 | 0.5 | 0.3 | 0.3 | 0.6 | 0.2 | Q | Q | 0.5 | 0.030706
Do not have a clothes washer at home | 20.6 | 5.2 | 2.5 | 1.1 | 1.5 | 5 | 0.9 | 0.4 | 0.5 | 4.1
Clothes washer usage
0 loads per week | 1.2 | 0.5 | 0.2 | Q | Q | 0.3 | Q | Q | Q | Q
1 to 4 loads per week | 59.8 | 24.3 | 13.5 | 3.4 | 7.3 | 13.7 | 5 | 2.3 | 2.7 | 8.7
5 to 9 loads per week | 27.3 | 10.8 | 5.5 | 1.8 | 3.5 | 5.5 | 1.7 | 1.1 | 0.6 | 3.8
10 to 15 loads per week | 8 | 3.1 | 1.4 | 0.6 | 1.1 | 1.7 | 0.6 | 0.4 | 0.2 | 1
More than 15 loads per week | 1.3 | 0.6 | 0.3 | Q | Q | 0.2 | Q | Q | Q | Q
Do not have a clothes washer at home | 20.6 | 5.2 | 2.5 | 1.1 | 1.5 | 5 | 0.9 | 0.4 | 0.5 | 4.1
Usual water temperature setting for the wash cycle | 96.4 | [8 empty] | 13.6 | Pacific | US
Hot | 6.5 | 2.9 | 1.4 | 0.6 | 0.9 | 1.4 | 0.6 | 0.3 | 0.3 | 0.8 | 0.058824 | 0.067427
Warm | 47.8 | 17.5 | 9 | 2.6 | 5.9 | 11.1 | 3.8 | 2.1 | 1.7 | 7.3 | 0.53676 | 0.49585
Cold | 42.1 | 18.4 | 10.3 | 2.8 | 5.3 | 8.6 | 3.1 | 1.4 | 1.7 | 5.5 | 0.40441 | 0.43672
Do not have or use a clothes washer at home | 21.7 | 5.7 | 2.8 | 1.2 | 1.7 | 5.3 | 1 | 0.4 | 0.6 | 4.3
Usual water temperature setting for the rinse cycle
Hot | 2.3 | 1.2 | 0.7 | 0.3 | 0.2 | 0.5 | Q | Q | Q | 0.3
Warm | 23.2 | 9.1 | 4.5 | 1.4 | 3.2 | 5.6 | 2 | 1 | 1 | 3.5
Cold | 71 | 28.4 | 15.5 | 4.3 | 8.7 | 15 | 5.2 | 2.7 | 2.6 | 9.8
Do not have or use a clothes washer at home | 21.7 | 5.7 | 2.8 | 1.2 | 1.7 | 5.3 | 1 | 0.4 | 0.6 | 4.3
Clothes dryer and fuel
Have a clothes dryer at home | 95.3 | 38 | 20.1 | 5.9 | 12 | 21.1 | 7.5 | 3.9 | 3.6 | 13.6
Electricity | 75.7 | 35.3 | 19.1 | 5.5 | 10.7 | 15.1 | 6.1 | 3.4 | 2.7 | 9
Natural gas | 18.2 | 2.4 | 0.9 | 0.3 | 1.2 | 5.7 | 1.3 | 0.4 | 0.9 | 4.5
Propane | 1.4 | 0.2 | Q | Q | Q | 0.3 | Q | Q | Q | 0.2
Do not have a clothes dryer at home | 22.9 | 6.5 | 3.4 | 1.3 | 1.8 | 5.3 | 1 | 0.4 | 0.6 | 4.2
Clothes dryer age | 95.2
Less than 2 years old | 11.7 | 5 | 2.8 | 0.6 | 1.6 | 2.5 | 1 | 0.7 | 0.3 | 1.5 | 0.1229
2 to 4 years old | 20.2 | 8.8 | 4.2 | 1.7 | 2.8 | 4.6 | 1.7 | 0.7 | 1 | 2.9 | 0.21218
5 to 9 years old | 33.9 | 13.7 | 7.6 | 1.9 | 4.2 | 7.7 | 2.6 | 1.2 | 1.4 | 5.1 | 0.35609
10 to 14 years old | 19.1 | 7 | 3.7 | 1.1 | 2.3 | 4 | 1.3 | 0.8 | 0.5 | 2.6 | 0.20063
15 to 19 years old | 6.3 | 2.1 | 1.1 | 0.3 | 0.7 | 1.4 | 0.5 | 0.3 | 0.2 | 1 | 0.066176
20 or more years old | 4 | 1.3 | 0.7 | 0.3 | 0.3 | 0.9 | 0.4 | Q | 0.2 | 0.5 | 0.042017
Do not have a clothes dryer at home | 22.9 | 6.5 | 3.4 | 1.3 | 1.8 | 5.3 | 1 | 0.4 | 0.6 | 4.2
Clothes dryer usage (loads/wk)
0 | 2.1 | 0.9 | 0.5 | - | 0.3 | 0.6 | 0.3 | - | - | 0.3
1 to 4 | 57 | 22.8 | 12.7 | 3.3 | 6.8 | 13.3 | 4.9 | 2.2 | 2.6 | 8.5
5 to 9 | 26.6 | 10.6 | 5.2 | 1.7 | 3.7 | 5.3 | 1.6 | 1.1 | 0.5 | 3.7
10 to 15 | 8.3 | 3.2 | 1.5 | 0.6 | 1.1 | 1.6 | 0.6 | 0.4 | 0.2 | 1
15+ | 1.4 | 0.5 | 0.2 | - | - | - | - | - | - | -
Do not have a clothes dryer at home | 22.9 | 6.5 | 3.4 | 1.3 | 1.8 | 5.3 | 1 | 0.4 | 0.6 | 4.2
1Housing characteristics data were collected between August 2015 and April 2016. 2Total U.S. includes all primary occupied housing units in the 50 states and the District of Columbia. Vacant housing units, seasonal units, second homes, military houses, and group quarters are excluded. 3Some other small kitchen appliance includes stand mixers, bread makers, waffle makers, electric can openers, sandwich makers, coffee grinders, and many other reported appliances. Q = Data withheld because either the Relative Standard Error (RSE) was greater than 50% or fewer than 10 cases responded. N = No cases responded. Notes: Because of rounding, data may not sum to totals. See RECS Terminology for definition of terms used in these tables. Source: U.S. Energy Information Administration, Office of Energy Consumption and Efficiency Statistics, Forms EIA-457A and EIA-457C of the 2015 Residential Energy Consumption Survey.

## Detergent Costs
| Loads | Cost | Cost/Load
Gain | 146 | 23 | 0.15753
A+H | 110 | 12.29 | 0.11173
Tide | 96 | 20 | 0.20833
Tide | 32 | 7.38 | 0.23062
All | 100 | 9 | 0.09
7th Gen | 99 | 17.99 | 0.18172
|  | Average | 0.16332
Costs from Jet.com and Amazon 3/2017

## All Sites Average
Site | Type | Year | Man. | Model | Home Occupancy | Rated kWH / year | Loads / week | Potential Gas Savings with no Hot Water (Therms) | Annual Gas Energy Savings (Therms) | Annual Gas Cost Savings | Annual Detergent Savings | Annual Ozone Electric Cost | Payback Period
Nicor-RO-1 | Front Load | 2010 | Samsung | WF210ANW/XAA 01 | 4 | 161 | 11.0741 | 25.9019 | 12.999 | 10.0092 | 92.1363 | 0.4915 | 2.9512
Nicor-RO-2 | Front Load | 2012 | Kenmore | 796.41372210 | 5 | 111 | 6.75 | 8.2176 | 8.2176 | 6.3276 | 56.16 | 0.45074 | 4.8358
Nicor-RO-3 | Top Load | 2007 | Whirlpool | LTG6234DQ4 | 4 | 447 | 9.0952 | 65.4873 | 63.0417 | 48.5421 | 75.6724 | 0.012395 | 2.4154
Nicor-RO-4 | Front Load | 2007 | Whirlpool | DuetSport WFW8300SW01 | 6 | 168 | 6 | 9.9003 | -4.6948 | -3.615 | 49.92 | 0.01332 | 6.4807
Nicor-RO-5 | Front Load | 2005 | Kenmore Elite | 110.42932200 | 4 | 160 | 5.7917 | 17.3001 | 17.0714 | 13.145 | 48.1867 | 0.28139 | 4.914
Nicor-RO-6 | Top Load | 2004 | Maytag | SAV3655AWW | 2 | 914 | 4.3333 | 10.6352 | 10.6352 | 8.1891 | 36.0533 | 0.13626 | 6.8018
Nicor-RO-7 | Top Load | 2004 | Maytag | SAV3655AWW | 2 | 914 | 4.5 | 0.77237 | 0.11441 | 0.088098 | 37.44 | 0.15831 | 8.0279
Nicor-RO-8 | Top Load | 2004 | Maytag | MVWB300WQ1 | 2 | 276 | 2.0833 | 31.5564 | -0.9302 | -0.71626 | 17.3333 | 0.0061935 | 18.0604
Nicor-RO-9 | Top Load | 1993 | Maytag | LAT9334AAE | 4 | unknown | 6.1304 | 16.2523 | 16.2523 | 12.5143 | 51.0052 | 0.25326 | 4.7419
Nicor-RO-10 | Front Load | 2012 | LG Electronics | WM8000HWA | 6 | 120 | 10.5333 | 10.3329 | 5.2703 | 4.0581 | 87.6373 | 0.89854 | 3.3041
Nicor-RO-11 | Front Load | 2010 | Samsung | WF210ANW/XAA 01 | 4 | 130 | 10.75 | 7.1375 | 7.1375 | 5.4959 | 89.44 | 0.036684 | 3.1612
Nicor-RO-12 | Top Load | 2013 | Samsung | WA422 | 4 | 169 | 9.2222 | 15.427 | 15.427 | 11.8788 | 76.7289 | 0.14299 | 3.3912
Site had hot and cold water lines reversed, not included in average | [5 empty] | Average | 7.6528 | 17.0331 | 13.7701 | 10.603 | 63.6709 | 0.2614 | 4.6386
From Energy Guide Rating
|  |  | Hot Water Difference | [6 empty] | Ozone Consumption
|  |  | Site | Baseline | Ozone | Gal Diff | Annual Gas Energy Savings (Therms) | Loads / week | % HW Reduction | Wh/Load | kWh/yr (295 cycles)
|  |  | Nicor-RO-1 | 4.624 | 3.1622 | 1.4618 | 12.999 | 11.0741 | 31.61% | 6.8282 | 2.0143
|  |  | Nicor-RO-2 | 2.698 | 0 | 2.698 | 8.2176 | 6.75 | 100% | 10.2732 | 3.0306
|  |  | Nicor-RO-3 | 14.704 | 10.4333 | 4.2707 | 63.0417 | 9.0952 | 29.04% | 0.20967 | 0.061852
|  |  | Nicor-RO-4 | 2.7925 | 4.2454 | -1.4529 | -4.6948 | 6 | -52.03% | 0.34154 | 0.10075
|  |  | Nicor-RO-5 | 6.5 | 4.21 | 2.29 | 17.0714 | 5.7917 | 35.23% | 7.4747 | 2.205
|  |  | Nicor-RO-6 | 5.045 | 0 | 5.045 | 10.6352 | 4.3333 | 100% | 4.8378 | 1.4271
|  |  | Nicor-RO-7 | 4.915 | 4.342 | 0.573 | 0.11441 | 4.5 | 11.66% | 5.4122 | 1.5966
|  |  | Nicor-RO-8 | 26.743 | 27.5313 | -0.78832 | -0.9302 | 2.0833 | -2.948% | 0.45737 | 0.13492
|  |  | Nicor-RO-9 | 8.5567 | 0.22125 | 8.3354 | 16.2523 | 6.1304 | 97.41% | 6.3556 | 1.8749
|  |  | Nicor-RO-10 | 2.4967 | 2.5106 | -0.013922 | 5.2703 | 10.5333 | -0.5576% | 13.1238 | 3.8715
|  |  | Nicor-RO-11 | 1.3625 | 0 | 1.3625 | 7.1375 | 10.75 | 100% | 0.525 | 0.15488
|  |  | Nicor-RO-12 | 7.44 | 0 | 7.44 | 15.427 | 9.2222 | 100% | 2.3854 | 0.70369

## Short All Sites Average
Site | Type | Year | Loads / week | Potential Gas Savings with no Hot Water (Therms) | Annual Gas Energy Savings (Therms) | Annual Gas Cost Savings | Annual Detergent Savings | Annual Ozone Electric Cost | Payback Period
Nicor-RO-1 | Front Load | 2010 | 11.0741 | 25.9019 | 12.999 | 10.0092 | 92.1363 | 0.4915 | 2.9512
Nicor-RO-2 | Front Load | 2012 | 6.75 | 8.2176 | 8.2176 | 6.3276 | 56.16 | 0.45074 | 4.8358
Nicor-RO-3 | Top Load | 2007 | 9.0952 | 65.4873 | 63.0417 | 48.5421 | 75.6724 | 0.012395 | 2.4154
Nicor-RO-4 | Front Load | 2007 | 6 | 9.9003 | -4.6948 | -3.615 | 49.92 | 0.01332 | 6.4807
Nicor-RO-5 | Front Load | 2005 | 5.7917 | 17.3001 | 17.0714 | 13.145 | 48.1867 | 0.28139 | 4.914
Nicor-RO-6 | Top Load | 2004 | 4.3333 | 10.6352 | 10.6352 | 8.1891 | 36.0533 | 0.13626 | 6.8018
Nicor-RO-7 | Top Load | 2004 | 4.5 | 0.77237 | 0.11441 | 0.088098 | 37.44 | 0.15831 | 8.0279
Nicor-RO-8 | Top Load | 2004 | 2.0833 | 31.5564 | -0.9302 | -0.71626 | 17.3333 | 0.0061935 | 18.0604
Nicor-RO-9 | Top Load | 1993 | 6.1304 | 16.2523 | 16.2523 | 12.5143 | 51.0052 | 0.25326 | 4.7419
Nicor-RO-10 | Front Load | 2012 | 10.5333 | 10.3329 | 5.2703 | 4.0581 | 87.6373 | 0.89854 | 3.3041
Nicor-RO-11 | Front Load | 2010 | 10.75 | 7.1375 | 7.1375 | 5.4959 | 89.44 | 0.036684 | 3.1612
Nicor-RO-12 | Top Load | 2013 | 9.2222 | 15.427 | 15.427 | 11.8788 | 76.7289 | 0.14299 | 3.3912
Site had hot and cold water lines reversed, not included in average |  |  | 7.6528 | 17.0331 | 13.7701 | 10.603 | 63.6709 | 0.2614 | 4.6386

## Nicor-RO-1_Weekly_Averages
Nicor-RO-1
WASHERTYPE | WASHERYEAR | WASHERMANUFACTURER | WASHERMODEL | Home Occupancy | kWH/year |  |  | From Energy Use Label for Model Number
Front Load | 2007 | Kenmore | 110.47532602 | 4 | 161
[8 empty] | Baseline | [5 empty] | From Energy Use Label for Model Number
Weekly Average breakdown | [7 empty] | Ozone |  |  |  | Baseline | Ozone
Date/Week | Cycle Duration | Washer Energy | Ozone Energy | Cold Water Used | Cold Water Temp | Hot Water Used | Hot Water Temp | Cold Wash | Warm Wash | Totals Cycles | Hot Water/Load (gal) | 4.624 | 3.1622
2015-08-09 | 63.79 | 136.5 | 0 | 34.77 | 67.8 | 5.49 | 123 | 0 | 3 | 3 | Cold water/Load | 38.526 | 52.3082
2015-08-23 | 74.43 | 139.88 | 0 | 43.29 | 67.2 | 4.84 | 126.9 | 0 | 4 | 4 | Ozone Electric /Load (Wh) | 0 | 6.8282
2015-08-30 | 69.28 | 128.52 | 0 | 40.8 | 67.3 | 4.54 | 124.2 | 0 | 7 | 7 | Cold Loads / week | 0.4 | 3.3636
2015-09-06 | 63.86 | 117.51 | 0 | 34.65 | 67.4 | 4.84 | 124.2 | 0 | 11 | 11 | Warm and Hot Loads / week | 10 | 7.8636
2015-09-13 | 71.66 | 130.35 | 0 | 39.12 | 68.1 | 5.08 | 125.1 | 0 | 10 | 10 | Loads/week | 10.4 | 11.2273
2015-09-20 | 67.79 | 125.9 | 0 | 37.41 | 67.8 | 3.92 | 124 | 0 | 11 | 11 | % hot/warm | 96.15% | 70.04%
2015-09-27 | 72.51 | 129.58 | 0 | 42.75 | 67.1 | 4.74 | 124.7 | 2 | 11 | 13 | Average overall Loads /week | 11.0741 | 11.0741
2015-10-04 | 72.92 | 137.03 | 7.92 | 55.64 | 65.9 | 0 | 0 | 12 | 0 | 12
2015-10-11 | 70.29 | 135.04 | 7.64 | 55.79 | 65.3 | 0 | 0 | 9 | 0 | 9
2015-10-18 | 75.27 | 140.59 | 8.26 | 57.24 | 62.7 | 2.06 | 115.7 | 5 | 5 | 10 | Gas Rate ($/therm) | 0.77
2015-10-25 | 71.34 | 134.05 | 7.96 | 50.85 | 62.6 | 1.5 | 114.4 | 2 | 11 | 13 | Electric Rate ($/kWh) | 0.125
2015-11-01 | 77.39 | 143.49 | 8.42 | 56.82 | 61.7 | 1.9 | 108.7 | 1 | 10 | 11 | Average hot water temp | 124.44
2015-11-08 | 72.88 | 133.93 | 7.68 | 51.56 | 60.7 | 2.43 | 114.4 | 0 | 15 | 15 | Average annual Cold Water Temp for area | 54
2015-11-15 | 74.79 | 140.94 | 8.25 | 55.52 | 59.2 | 2.19 | 112.4 | 0 | 6 | 6 | Annual Gas Energy Savings (Therms) | 12.999
2015-11-22 | 72.73 | 134.9 | 7.98 | 51.39 | 57 | 2.37 | 117.2 | 0 | 11 | 11 | Possible Energy Savings with no HW (Therm) | 25.9019
2015-11-29 | 75.42 | 140.93 | 8.41 | 51.61 | 55.6 | 3.23 | 116 | 0 | 10 | 10 | Annual Gas Cost Savings | 10.0092
2015-12-06 | 72.22 | 137.74 | 6.51 | 47.33 | 54.4 | 2.64 | 121.2 | 0 | 10 | 10 | Potential Annual Gas Cost Savings | 19.9445
2015-12-13 | 78.1 | 143.47 | 7.36 | 52.82 | 53.3 | 3.22 | 117.2 | 0 | 10 | 10 | Annual Ozone Electric Use (kWh) | 3.932
2015-12-20 | 66.72 | 122.62 | 6.32 | 44.14 | 53.2 | 2.52 | 120.1 | 0 | 11 | 11 | Annual Electric Increased Cost | 0.4915
2015-12-27 | 70.42 | 131.62 | 6.27 | 44.98 | 52.5 | 4.09 | 119 | 0 | 8 | 8
2015-12-27 | 67.64 | 122.39 | 6.25 | 46.76 | 51.6 | 4.05 | 117.9 | 0 | 8 | 8 | Detergent Cost ($/load) | 0.16
2016-01-03 | 69.24 | 126.66 | 6.01 | 44.61 | 49.7 | 4.03 | 119.2 | 0 | 12 | 12 | Annual Detergent Savings | 92.1363
2016-01-10 | 74.2 | 144.46 | 6.86 | 50.8 | 48.7 | 4.68 | 120.2 | 0 | 13 | 13
2016-01-17 | 58.86 | 106.53 | 5.63 | 33.78 | 47.6 | 5.29 | 121.9 | 0 | 13 | 13 | Ozone System Cost | 300
2016-01-24 | 74.55 | 150.51 | 0 | 17.57 | 44.5 | 4.43 | 124.9 | 0 | 14 | 14 | Payback Period | 2.9512
2016-01-31 | 79.29 | 170.47 | 5.99 | 64.18 | 45.1 | 1.91 | 125 | 8 | 4 | 12
2016-02-07 | 72.25 | 136.96 | 6.77 | 73.55 | 45.2 | 4.38 | 125.8 | 11 | 2 | 13
2016-02-14 | 77.19 | 141.94 | 6.98 | 71.22 | 43.7 | 0 | 0 | 16 | 0 | 16
2016-02-21 | 93.77 | 161.18 | 6.75 | 72.62 | 45.1 | 0 | 0 | 10 | 0 | 10
2016-07-31 | 67.7 | 129.91 | 6.21 | 71.77 | 68.3 | 0.03 | 146.5 | 5 | 2 | 7
2016-08-07 | 70.86 | 136.97 | 6.73 | 72.21 | 70.2 | 0.12 | 116.8 | 0 | 8 | 8
2016-08-14 | 63.44 | 127.92 | 6.31 | 69.15 | 70.4 | 0.06 | 110.4 | 3 | 5 | 8

## Nicor-RO-2_Weekly_Averages
Nicor-RO-2
WASHERTYPE | WASHERYEAR | WASHERMANUFACTURER | WASHERMODEL | Home Occupancy | kWH/year |  |  | From Energy Use Label for Model Number
Front Load | 2012 | Kenmore | 796.41372210 | 5 | 111
Baseline
Weekly Average breakdown | [7 empty] | Ozone |  |  |  | Baseline | Ozone
Date/Week | Cycle Duration | Washer Energy | Ozone Energy | Cold Water Used | Cold Water Temp | Hot Water Used | Hot Water Temp | Cold Wash | Warm Wash | Totals Cycles | Hot Water/Load (gal) | 2.698 | 0
2015-10-04 | 82.59 | 227.56 | 0.02 | 76.68 | 62.9 | 3.27 | 112.1 | 0 | 6 | 6 | Cold water/Load | 74.148 | 99.5939
2015-10-11 | 62 | 169.31 | 0 | 75.12 | 62.4 | 2.35 | 112.9 | 0 | 8 | 8 | Ozone Electric /Load (Wh) | 0 | 10.2732
2015-10-18 | 64.85 | 167.4 | 0 | 70.82 | 60.8 | 2.57 | 114.2 | 0 | 10 | 10 | Cold Loads / week | 0 | 6.4286
2015-10-25 | 50.88 | 126.28 | 0 | 63.62 | 60.2 | 2.34 | 118.3 | 0 | 8 | 8 | Warm and Hot Loads / week | 7.6 | 0
2015-11-01 | 62.41 | 126.31 | 0 | 84.5 | 58.6 | 2.96 | 114.6 | 0 | 6 | 6 | Loads/week | 7.6 | 6.4286
2015-11-08 | 67.97 | 171.75 | 2.64 | 78.51 | 58.1 | 2.5 | 112.9 | 2 | 5 | 7 | % hot/warm | 100% | 0%
2015-11-15 | 79.97 | 181.39 | 8.89 | 97.82 | 56.3 | 0 | 0 | 7 | 0 | 7 | Average overall Loads /week | 6.75 | 6.75
2015-11-22 | 91.31 | 176.5 | 9.31 | 87.01 | 54.4 | 0 | 0 | 6 | 0 | 6
2015-11-29 | 92.23 | 191.89 | 9.5 | 94.76 | 52.8 | 0 | 0 | 7 | 0 | 7
2015-12-06 | 75.61 | 170.3 | 7.89 | 87.47 | 51.4 | 0 | 0 | 7 | 0 | 7 | Gas Rate ($/therm) | 0.77
2015-12-13 | 62.89 | 133.29 | 8.01 | 77.42 | 51.1 | 0 | 0 | 9 | 0 | 9 | Electric Rate ($/kWh) | 0.125
2015-12-27 | 78.335 | 148.5 | 7.875 | 82.405 | 49.3 | 0 | 0 | 6 | 0 | 6 | Average hot water temp | 114.42
2016-01-03 | 75.5 | 173.7 | 9.45 | 95.81 | 47.6 | 0 | 0 | 5 | 0 | 5 | Average annual Cold Water Temp for area | 54
2016-01-10 | 77.1 | 163.57 | 9.05 | 113.7 | 45 | 0 | 0 | 5 | 0 | 5 | Annual Gas Energy Savings (Therms) | 8.2176
2016-01-17 | 88.11 | 154.19 | 11.62 | 123.75 | 43.2 | 0 | 0 | 6 | 0 | 6 | Possible Energy Savings with no HW (Therm) | 8.2176
2016-01-24 | 85.82 | 181.19 | 11.4 | 108.22 | 41.7 | 0 | 0 | 6 | 0 | 6 | Annual Gas Cost Savings | 6.3276
2016-01-31 | 82.76 | 281.5 | 10.33 | 120.05 | 41.2 | 0 | 0 | 3 | 0 | 3 | Potential Annual Gas Cost Savings | 6.3276
2016-02-07 | 82.15 | 250.31 | 10.84 | 126.84 | 40.8 | 0 | 0 | 4 | 0 | 4 | Annual Ozone Electric Use (kWh) | 3.6059
2016-02-14 | 85.85 | 222.96 | 15.66 | 104.94 | 40.9 | 0 | 0 | 7 | 0 | 7 | Annual Electric Increased Cost | 0.45074
2016-02-21 | 70.33 | 199.06 | 14 | 74.12 | 41.8 | 0 | 0 | 12 | 0 | 12
2016-02-28 | 75.41 | 256.12 | 0.02 | 90.57 | 41 | 4.73 | 118.8 | 3 | 3 | 6 | Detergent Cost ($/load) | 0.16
2016-03-06 | 58.88 | 168.56 | 0 | 71.47 | 42.3 | 2.52 | 111.3 | 0 | 4 | 4 | Annual Detergent Savings | 56.16
2016-03-13 | 58.46 | 149.94 | 0.02 | 66.05 | 43.7 | 2.75 | 116.8 | 0 | 6 | 6
2016-03-20 | 54.37 | 155.67 | 0 | 62.7 | 45.4 | 2.55 | 114.4 | 0 | 9 | 9 | Ozone System Cost | 300
2016-03-27 | 66.25 | 160.31 | 0 | 80.51 | 46 | 3.61 | 111.2 | 0 | 4 | 4 | Payback Period | 4.8358

## Nicor-RO-3_Weekly_Averages
Nicor-RO-3
WASHERTYPE | WASHERYEAR | WASHERMANUFACTURER | WASHERMODEL | Home Occupancy | kWH/year |  |  | From Energy Use Label for Model Number
Top Load | 2007 | Whirlpool | LTG6234DQ4 | 4 | 447
Baseline
Weekly Average breakdown | [7 empty] | Ozone |  |  |  | Baseline | Ozone
Date/Week | Cycle Duration | Washer Energy | Ozone Energy | Cold Water Used | Cold Water Temp | Hot Water Used | Hot Water Temp | Cold Wash | Warm Wash | Totals Cycles | Hot Water/Load (gal) | 14.704 | 10.4333
2015-10-04 | 53.2 | 419.34 | 0 | 29.08 | 67.2 | 15.16 | 132.2 | 0 | 4 | 4 | Cold water/Load | 32.012 | 54.7743
2015-10-11 | 56.86 | 437.93 | 0 | 35.94 | 67 | 14.62 | 130 | 1 | 10 | 11 | Ozone Electric /Load (Wh) | 0 | 0.20967
2015-10-18 | 47.97 | 332.97 | 0 | 24.54 | 65.6 | 14.56 | 131.9 | 1 | 12 | 13 | Cold Loads / week | 1.2 | 8.4
2015-10-25 | 58.4 | 393.94 | 0 | 43.55 | 64.3 | 12.29 | 125.8 | 3 | 5 | 8 | Warm and Hot Loads / week | 7.6 | 0.4
2015-11-01 | 66.88 | 468 | 0 | 26.95 | 63.4 | 16.89 | 129.7 | 1 | 7 | 8 | Loads/week | 8.8 | 8.8
2015-11-08 | 56.49 | 395.4 | 0.09 | 41.71 | 62 | 15.75 | 130.3 | 9 | 6 | 15 | % hot/warm | 86.36% | 4.545%
2015-11-15 | 68.47 | 514.07 | 0.18 | 53.14 | 60.8 | 0 | 0 | 9 | 0 | 9 | Average overall Loads /week | 9.0952 | 9.0952
2015-11-22 | 62.41 | 455.01 | 0.16 | 57.98 | 59.3 | 0 | 0 | 7 | 0 | 7
2015-11-29 | 57.13 | 440.68 | 0.13 | 50.61 | 57 | 12.1 | 128.6 | 11 | 2 | 13
2015-12-06 | 53.68 | 409.74 | 0.15 | 61.17 | 55.8 | 0 | 0 | 5 | 0 | 5 | Gas Rate ($/therm) | 0.77
2015-12-13 | 60.46 | 408.3 | 0.19 | 56.7 | 56.2 | 13.35 | 133.1 | 6 | 2 | 8 | Electric Rate ($/kWh) | 0.125
2015-12-20 | 80.44 | 615.06 | 0.15 | 67.14 | 54.3 | 0 | 0 | 5 | 0 | 5 | Average hot water temp | 129.92
2015-12-27 | 70.845 | 516.825 | 0.105 | 48.275 | 53.15 | 0 | 0 | 5 | 0 | 5 | Average annual Cold Water Temp for area | 54
2016-01-03 | 54.07 | 411.04 | 0.16 | 60.5 | 52.7 | 0 | 0 | 8 | 0 | 8 | Annual Gas Energy Savings (Therms) | 63.0417
2016-01-10 | 56.67 | 424.38 | 0.12 | 49.39 | 51.5 | 0 | 0 | 17 | 0 | 17 | Possible Energy Savings with no HW (Therm) | 65.4873
2016-01-17 | 55.16 | 385.23 | 0.17 | 57.21 | 50.3 | 0 | 0 | 9 | 0 | 9 | Annual Gas Cost Savings | 48.5421
2016-01-24 | 66.42 | 484.65 | 0.31 | 63.27 | 49.3 | 0 | 0 | 12 | 0 | 12 | Potential Annual Gas Cost Savings | 50.4252
2016-01-31 | 53.46 | 385.67 | 0.25 | 48.45 | 47.4 | 0 | 0 | 7 | 0 | 7 | Annual Ozone Electric Use (kWh) | 0.099162
2016-02-07 | 54.85 | 455.21 | 0.5 | 50.09 | 48.4 | 0 | 0 | 11 | 0 | 11 | Annual Electric Increased Cost | 0.012395
2016-02-14 | 50.4 | 354.9 | 0.39 | 51.54 | 49 | 0 | 0 | 9 | 0 | 9
2016-02-21 | 51.42 | 368.16 | 0.18 | 46.15 | 47.2 | 5.85 | 138.9 | 5 | 2 | 7 | Detergent Cost ($/load) | 0.16
[11 empty] | Annual Detergent Savings | 75.6724
[11 empty] | Ozone System Cost | 300
[11 empty] | Payback Period | 2.4154

## Nicor-RO-4_Weekly_Averages
Nicor-RO-4
WASHERTYPE | WASHERYEAR | WASHERMANUFACTURER | WASHERMODEL | Home Occupancy | kWH/year |  |  | From Energy Use Label for Model Number
Front Load | 2007 | Whirlpool | DuetSport WFW8300SW01 | 6 | 168
Baseline
Weekly Average breakdown | [7 empty] | Ozone |  |  |  | Baseline | Ozone | Savings
Date/Week | Cycle Duration | Washer Energy | Ozone Energy | Cold Water Used | Cold Water Temp | Hot Water Used | Hot Water Temp | Cold Wash | Warm Wash | Totals Cycles | Hot Water/Load (gal) | 2.7925 | 4.2454
[11 empty] | Cold water/Load | 29.2538 | 24.0746
2015-12-06 | 38.96 | 65.83 | 0.08 | 29.93 | 54.9 | 2.3 | 133.2 | 0 | 9 | 9 | Ozone Electric /Load (Wh) | 0 | 0.34154
2015-12-13 | 31.47 | 59.56 | 0 | 26.09 | 54.3 | 2.49 | 129 | 1 | 5 | 6 | Cold Loads / week | 0.25 | 0.38462
2015-12-20 | 45.47 | 82.35 | 0 | 32.7 | 52.6 | 3.58 | 141.5 | 0 | 5 | 5 | Warm and Hot Loads / week | 6.75 | 5.5385
2015-12-27 | 38.235 | 69.26 | 0 | 28.295 | 51.6 | 2.8 | 140.5 | 0 | 8 | 8 | Loads/week | 7 | 5.9231
2016-01-03 | 28.27 | 55.42 | 0 | 24.56 | 50.9 | 3.26 | 134.1 | 2 | 3 | 5 | % hot/warm | 96.43% | 93.51%
2016-01-10 | 26.56 | 54.38 | 0.06 | 18.92 | 50.4 | 5.64 | 133.5 | 1 | 3 | 4 | Average overall Loads /week | 6 | 6
2016-01-17 | 39.89 | 72.19 | 0.36 | 31.15 | 48 | 3.88 | 133.2 | 0 | 8 | 8
2016-01-24 | 41.22 | 64.88 | 0.42 | 27.05 | 48.1 | 3.57 | 137.4 | 0 | 3 | 3
2016-01-31 | 44.71 | 81.08 | 0.4 | 26.53 | 45.8 | 3.13 | 137.6 | 1 | 4 | 5 | Gas Rate ($/therm) | 0.77
2016-02-07 | 42.93 | 78.64 | 0.37 | 27.33 | 45.2 | 5.01 | 133.3 | 1 | 6 | 7 | Electric Rate ($/kWh) | 0.125
2016-02-14 | 32.8 | 59.33 | 0.47 | 18.1 | 45.2 | 5.7 | 146.7 | 2 | 3 | 5 | Average hot water temp | 136.05
2016-02-21 | 48 | 83.62 | 0.47 | 31.37 | 44.4 | 4.96 | 132 | 0 | 4 | 4 | Average annual Cold Water Temp for area | 54
2016-02-28 | 38.81 | 70.35 | 0.35 | 29.68 | 44.8 | 4.64 | 132.5 | 0 | 5 | 5 | Annual Gas Energy Savings (Therms) | -4.6948
2016-03-06 | 35.85 | 60.75 | 0.37 | 26.59 | 44.6 | 5.33 | 134.3 | 0 | 5 | 5 | Possible Energy Savings with no HW (Therm) | 9.9003
2016-04-03 | 44.19 | 78.33 | 0 | 24.33 | 49.6 | 5.91 | 130.3 | 0 | 9 | 9 | Annual Gas Cost Savings | -3.615
2016-04-10 | 47.11 | 87.42 | 0.22 | 25.27 | 49.3 | 3.72 | 141.1 | 1 | 8 | 9 | Potential Annual Gas Cost Savings | 7.6232
2016-04-17 | 37.48 | 74.95 | 0.3 | 16.26 | 49 | 3.53 | 136.6 | 0 | 7 | 7 | Annual Ozone Electric Use (kWh) | 0.10656
2016-04-24 | 44.62 | 95.38 | 0.42 | 15.87 | 51.1 | 3.41 | 138.2 | 0 | 3 | 3 | Annual Electric Increased Cost | 0.01332
2016-05-01 | 50.24 | 102.38 | 0.29 | 13.44 | 52 | 2.4 | 130.5 | 0 | 7 | 7
2016-05-08 | 44.99 | 89.68 | 0 | 15.1 | 52.6 | 2.66 | 139.4 | 0 | 7 | 7 | Detergent Cost ($/load) | 0.16
2016-05-15 | 54.53 | 119.62 | 0 | 16.85 | 53.3 | 3.2 | 140.8 | 1 | 6 | 7 | Annual Detergent Savings | 49.92
2016-05-22 | 53.15 | 117.6 | 0 | 16.97 | 53.9 | 3.64 | 140.1 | 0 | 5 | 5
2016-05-29 | 35.49 | 70.17 | 0 | 14.63 | 55.9 | 2.57 | 133.8 | 0 | 8 | 8 | Ozone System Cost | 300
2016-06-05 | 44.56 | 92.39 | 0 | 16.77 | 58.1 | 2.27 | 143.3 | 1 | 7 | 8 | Payback Period | 6.4807
2016-06-12 | 39.53 | 77.79 | 0 | 14.76 | 59.1 | 1.39 | 126.9 | 1 | 8 | 9
2016-06-19 | 36.97 | 86.89 | 0 | 14.62 | 61 | 2.87 | 134.2 | 1 | 9 | 10
2016-06-26 | 43.98 | 90.33 | 0 | 16 | 63 | 2.21 | 133.1 | 2 | 7 | 9
2016-07-03 | 43.52 | 96.38 | 0 | 18.53 | 64.7 | 3.43 | 137.8 | 1 | 5 | 6
2016-07-10 | 45.54 | 97.58 | 0 | 17.43 | 65 | 3.15 | 134.3 | 0 | 5 | 5
2016-07-17 | 44.86 | 96.25 | 0 | 16.32 | 64.9 | 3.01 | 134.2 | 1 | 8 | 9
2016-07-24 | 47.88 | 108.19 | 0 | 18.5 | 64.6 | 3.95 | 135.8 | 1 | 5 | 6
2016-07-31 | 44.99 | 95.36 | 0 | 17.26 | 65.9 | 3.1 | 137.3 | 1 | 6 | 7
2016-08-07 | 28.8 | 67.12 | 0 | 13.2 | 68.2 | 3.68 | 134.7 | 1 | 2 | 3
2016-08-14 | 59.95 | 118.5 | 0 | 21.21 | 68.2 | 0.49 | 121.1 | 0 | 1 | 1

## Nicor-RO-5_Weekly_Averages
Nicor-RO-5
WASHERTYPE | WASHERYEAR | WASHERMANUFACTURER | WASHERMODEL | Home Occupancy | kWH/year |  |  | From Energy Use Label for Model Number
Front Load | 2005 | Kenmore Elite | 110.42932200 | 4 | 160
Baseline
Weekly Average breakdown | [7 empty] | Ozone |  |  |  | Baseline | Ozone | Savings
Date/Week | Cycle Duration | Washer Energy | Ozone Energy | Cold Water Used | Cold Water Temp | Hot Water Used | Hot Water Temp | Cold Wash | Warm Wash | Totals Cycles | Hot Water/Load (gal) | 6.5 | 4.21
[11 empty] | Cold water/Load | 48.5817 | 57.6941
2015-09-27 | 55.61 | 102.08 | 0.35 | 27.74 | 64.4 | 7.33 | 114.6 | 0 | 5 | 5 | Ozone Electric /Load (Wh) | 0 | 7.4747
2015-10-04 | 64.94 | 248.77 | 0.56 | 48.33 | 63.2 | 6.24 | 115.5 | 0 | 8 | 8 | Cold Loads / week | 0 | 5.6471
2015-10-11 | 50.53 | 103.31 | 0.31 | 48.84 | 62.3 | 4.99 | 115.6 | 0 | 4 | 4 | Warm and Hot Loads / week | 5.3333 | 0.11765
2015-10-18 | 71.01 | 144.53 | 0.45 | 73.61 | 61.3 | 7.43 | 115.7 | 0 | 5 | 5 | Loads/week | 5.3333 | 5.7647
2015-10-25 | 58.73 | 117.09 | 0.41 | 43.84 | 61.3 | 5.7 | 114.6 | 0 | 4 | 4 | % hot/warm | 100% | 2.041%
2015-11-01 | 63.36 | 124 | 0.42 | 49.13 | 59.7 | 7.31 | 117.2 | 0 | 6 | 6 | Average overall Loads /week | 5.7917 | 5.7917
2015-11-08 | 64.1 | 117.21 | 4.29 | 43.73 | 59.4 | 6.17 | 116 | 1 | 8 | 9
2016-01-17 | 62.62 | 132.28 | 7.37 | 58.79 | 49.1 | 0 | 0 | 4 | 0 | 4
2016-01-24 | 57.02 | 121.5 | 7.06 | 55.15 | 48.5 | 0 | 0 | 4 | 0 | 4 | Gas Rate ($/therm) | 0.77
2016-01-31 | 64.45 | 113.5 | 7.06 | 52.64 | 47.7 | 0 | 0 | 6 | 0 | 6 | Electric Rate ($/kWh) | 0.125
2016-02-07 | 68.19 | 145.75 | 8.04 | 64.76 | 48.2 | 0 | 0 | 3 | 0 | 3 | Average hot water temp | 115.5333
2016-02-14 | 60.11 | 102.33 | 6.94 | 55.3 | 47.5 | 0 | 0 | 8 | 0 | 8 | Average annual Cold Water Temp for area | 54
2016-02-21 | 96.02 | 183.75 | 10.69 | 78.85 | 47.4 | 0 | 0 | 6 | 0 | 6 | Annual Gas Energy Savings (Therms) | 17.0714
2016-02-28 | 65.57 | 139.69 | 7.94 | 62.72 | 47 | 0 | 0 | 2 | 0 | 2 | Possible Energy Savings with no HW (Therm) | 17.3001
2016-03-06 | 63.81 | 122.44 | 7.63 | 55.42 | 48 | 0 | 0 | 8 | 0 | 8 | Annual Gas Cost Savings | 13.145
2016-03-13 | 61.92 | 124.31 | 7.06 | 54.02 | 49.6 | 0 | 0 | 4 | 0 | 4 | Potential Annual Gas Cost Savings | 13.321
2016-03-20 | 59.9 | 116.92 | 6.81 | 50.16 | 50 | 0 | 0 | 9 | 0 | 9 | Annual Ozone Electric Use (kWh) | 2.2511
2016-03-27 | 66.87 | 136.5 | 8.07 | 59.85 | 50.5 | 4.21 | 115.9 | 5 | 2 | 7 | Annual Electric Increased Cost | 0.28139
2016-04-03 | 62.45 | 126.91 | 7.59 | 59.79 | 50.7 | 0 | 0 | 7 | 0 | 7
2016-04-10 | 60.33 | 110.44 | 6.31 | 45.17 | 50.1 | 0 | 0 | 2 | 0 | 2 | Detergent Cost ($/load) | 0.16
2016-04-17 | 66.19 | 131.44 | 7.66 | 58.5 | 51.7 | 0 | 0 | 8 | 0 | 8 | Annual Detergent Savings | 48.1867
2016-04-24 | 65.88 | 129.06 | 5.96 | 50.55 | 53.5 | 0 | 0 | 6 | 0 | 6
2016-05-01 | 61.62 | 118.8 | 7.29 | 55.27 | 53.5 | 0 | 0 | 10 | 0 | 10 | Ozone System Cost | 300
2016-05-08 | 64.11 | 132.09 | 7.59 | 63.86 | 54.5 | 0 | 0 | 4 | 0 | 4 | Payback Period | 4.914

## Nicor-RO-6_Weekly_Averages
Nicor-RO-6
WASHERTYPE | WASHERYEAR | WASHERMANUFACTURER | WASHERMODEL | Home Occupancy | kWH/year |  |  | From Energy Use Label for Model Number
Top Load | 2004 | Maytag | SAV3655AWW | 2 | 914
Baseline
Weekly Average breakdown | [7 empty] | Ozone |  |  |  | Baseline | Ozone | Savings
Date/Week | Cycle Duration | Washer Energy | Ozone Energy | Cold Water Used | Cold Water Temp | Hot Water Used | Hot Water Temp | Cold Wash | Warm Wash | Totals Cycles | Hot Water/Load (gal) | 5.045 | 0
[6 empty] | *Deactivated on 12/5 by homeowner due to low pressure issues |  |  |  |  | Cold water/Load | 148.8783 | 72.6733
2015-09-27 | 115.73 | 146.75 | 1.04 | 115.93 | 62.8 | 7.49 | 135.8 | 0 | 3 | 3 | Ozone Electric /Load (Wh) | 0 | 4.8378
2015-10-04 | 114.67 | 135.47 | 0.97 | 166.65 | 60.2 | 4.88 | 131.8 | 1 | 3 | 4 | Cold Loads / week | 0.83333 | 4.1111
2015-10-11 | 102.7 | 130.02 | 0.93 | 117.99 | 60.5 | 5 | 130.4 | 1 | 10 | 11 | Warm and Hot Loads / week | 3.8333 | 0
2015-10-18 | 119.37 | 161.62 | 1.12 | 111.33 | 58.4 | 3 | 137.5 | 0 | 1 | 1 | Loads/week | 4.6667 | 4.1111
2015-10-25 | 129.35 | 143.31 | 1.1 | 201.43 | 57.6 | 5.85 | 135.6 | 2 | 4 | 6 | % hot/warm | 82.14% | 0%
2015-11-01 | 132.31 | 166.75 | 1.17 | 179.94 | 56.2 | 4.05 | 128.7 | 1 | 2 | 3 | Average overall Loads /week | 4.3333 | 4.3333
2015-11-08 | 106.12 | 125.34 | 15.03 | 182.61 | 54.8 | 0 | 0 | 4 | 0 | 4
2015-11-15 | 96.37 | 117 | 12 | 144.74 | 54.5 | 0 | 0 | 2 | 0 | 2
2015-11-29 | 103.64 | 118.88 | 10.73 | 161.52 | 48.2 | 0 | 0 | 7 | 0 | 7 | Gas Rate ($/therm) | 0.77
2015-12-06 | 99.67 | 157 | 0.87 | 27.79 | 46.1 | 0 | 0 | 3 | 0 | 3 | Electric Rate ($/kWh) | 0.125
2015-12-13 | 97.99 | 147.25 | 0.83 | 32.39 | 46.3 | 0 | 0 | 6 | 0 | 6 | Average hot water temp | 133.3
2015-12-20 | 97.61 | 161.69 | 1 | 24.89 | 44.7 | 0 | 0 | 6 | 0 | 6 | Average annual Cold Water Temp for area | 54
2015-12-27 | 103.3 | 192.38 | 1.12 | 21.06 | 41.8 | 0 | 0 | 1 | 0 | 1 | Annual Gas Energy Savings (Therms) | 10.6352
2016-01-03 | 101.54 | 152.44 | 1 | 30.96 | 40.2 | 0 | 0 | 2 | 0 | 2 | Possible Energy Savings with no HW (Therm) | 10.6352
2016-01-10 | 99.97 | 146.75 | 0.96 | 28.1 | 38.4 | 0 | 0 | 6 | 0 | 6 | Annual Gas Cost Savings | 8.1891
[11 empty] | Potential Annual Gas Cost Savings | 8.1891
[11 empty] | Annual Ozone Electric Use (kWh) | 1.0901
[11 empty] | Annual Electric Increased Cost | 0.13626
[11 empty] | Detergent Cost ($/load) | 0.16
[11 empty] | Annual Detergent Savings | 36.0533
[11 empty] | Ozone System Cost | 300
[11 empty] | Payback Period | 6.8018

## Nicor-RO-7_Weekly_Averages
Nicor-RO-7
WASHERTYPE | WASHERYEAR | WASHERMANUFACTURER | WASHERMODEL | Home Occupancy | kWH/year |  |  | From Energy Use Label for Model Number
Top Load | 2004 | Maytag | SAV3655AWW | 2 | 914
[8 empty] | Baseline | * Intermittent ozone operating and not operating leads to low ozone use
Weekly Average breakdown | [7 empty] | Ozone |  |  |  | Baseline | Ozone | Savings
Date/Week | Cycle Duration | Washer Energy | Ozone Energy | Cold Water Used | Cold Water Temp | Hot Water Used | Hot Water Temp | Cold Wash | Warm Wash | Totals Cycles | Hot Water/Load (gal) | 4.915 | 4.342
[11 empty] | Cold water/Load | 16.064 | 14.1044
2015-09-27 | 22.51 | 114.5 | 0 | 13.48 | 66 | 0 | 0 | 3 | 0 | 3 | Ozone Electric /Load (Wh) | 0 | 5.4122
2015-10-04 | 24.64 | 115.81 | 0.06 | 14.57 | 65.5 | 5.13 | 120.2 | 5 | 1 | 6 | Cold Loads / week | 4.4 | 2.5556
2015-10-11 | 36.85 | 172.75 | 0.12 | 14.17 | 64.3 | 6.64 | 122.3 | 1 | 2 | 3 | Warm and Hot Loads / week | 1 | 0.55556
2015-10-18 | 29.73 | 142.55 | 0.11 | 16.7 | 63 | 0 | 0 | 8 | 0 | 8 | Loads/week | 5.4 | 3.1111
2015-10-25 | 25.66 | 110.16 | 0.12 | 15.73 | 62.3 | 1.71 | 114.6 | 7 | 1 | 8 | % hot/warm | 18.52% | 17.86%
2015-11-01 | 46.75 | 233.25 | 0 | 19.15 | 61 | 6.18 | 118.4 | 1 | 1 | 2 | Average overall Loads /week | 4.5 | 4.5
2015-11-08 | 19.89 | 88.55 | 0.18 | 14.27 | 60 | 0 | 0 | 7 | 0 | 7
2015-11-15 | 23.96 | 131.41 | 0.11 | 15.01 | 58.8 | 0 | 0 | 7 | 0 | 7
2015-11-22 | 27.6 | 147 | 0.13 | 16.32 | 56.7 | 0 | 0 | 8 | 0 | 8 | Gas Rate ($/therm) | 0.77
2015-11-29 | 23.49 | 121.25 | 0.1 | 13.93 | 54.2 | 5.16 | 116 | 7 | 2 | 9 | Electric Rate ($/kWh) | 0.125
2015-12-06 | 28.8 | 127.55 | 1.13 | 17.42 | 54 | 0 | 0 | 7 | 0 | 7 | Average hot water temp | 79.25
2015-12-13 | 27.43 | 143.4 | 0.15 | 13.64 | 52.9 | 2.97 | 122.1 | 4 | 1 | 5 | Average annual Cold Water Temp for area | 54
2015-12-20 | 24.7 | 138.38 | 0.04 | 14.06 | 51.8 | 0 | 0 | 3 | 0 | 3 | Annual Gas Energy Savings (Therms) | 0.11441
2015-12-27 | 26.1 | 128 | 0.12 | 14.05 | 50.8 | 0 | 0 | 3 | 0 | 3 | Possible Energy Savings with no HW (Therm) | 0.77237
2016-01-03 | 28.48 | 122.16 | 0.13 | 16.2 | 49.6 | 0 | 0 | 4 | 0 | 4 | Annual Gas Cost Savings | 0.088098
2016-01-10 | 27.81 | 154 | 0.4 | 14.69 | 47.3 | 5.04 | 127.3 | 5 | 1 | 6 | Potential Annual Gas Cost Savings | 0.59472
2016-01-17 | 23.55 | 124.5 | 0.25 | 12.32 | 46.7 | 4.42 | 119.6 | 1 | 1 | 2 | Annual Ozone Electric Use (kWh) | 1.2665
2016-01-24 | 20.87 | 99.61 | 0.14 | 12.67 | 44.2 | 4.91 | 114.4 | 12 | 1 | 13 | Annual Electric Increased Cost | 0.15831
2016-01-31 | 20.33 | 96 | 0.13 | 12.65 | 43.4 | 0 | 0 | 4 | 0 | 4
2016-02-07 | 20.22 | 94.74 | 0.24 | 12.69 | 43.4 | 5.13 | 122.7 | 10 | 1 | 11 | Detergent Cost ($/load) | 0.16
2016-02-14 | 26.36 | 124.08 | 0.12 | 14.45 | 43 | 5.12 | 119.6 | 7 | 1 | 8 | Annual Detergent Savings | 37.44
2016-02-21 | 24.55 | 139.25 | 0.12 | 12.92 | 43.2 | 4.88 | 124.5 | 2 | 1 | 3
2016-02-28 | 31.46 | 169 | 0.17 | 13.78 | 43.9 | 0 | 0 | 3 | 0 | 3 | Ozone System Cost | 300
2016-03-06 | 25.9 | 133.19 | 0.08 | 12.58 | 44.7 | 5.14 | 123.7 | 5 | 1 | 6 | Payback Period | 8.0279
2016-03-13 | 22.73 | 116.62 | 0.46 | 12.53 | 46.8 | 0 | 0 | 3 | 0 | 3
2016-03-20 | 22.9 | 117.9 | 0.07 | 13.84 | 47.7 | 0 | 0 | 5 | 0 | 5
2016-03-27 | 23.43 | 126.38 | 0.12 | 13.82 | 48.1 | 0 | 0 | 1 | 0 | 1
2016-04-03 | 25.61 | 153.25 | 0.29 | 13.4 | 49 | 5.01 | 119.2 | 2 | 1 | 3
2016-04-10 | 23.51 | 125.75 | 0.42 | 13.11 | 49.5 | 5.12 | 117.6 | 2 | 1 | 3
2016-04-17 | 24.14 | 134.78 | 0.1 | 13.71 | 50.1 | 5.03 | 116 | 4 | 1 | 5
2016-04-24 | 42.57 | 196.12 | 0.25 | 13.51 | 52.9 | 0 | 0 | 1 | 0 | 1
2016-05-01 | 27.02 | 127.25 | 0.17 | 15.99 | 52.7 | 0 | 0 | 3 | 0 | 3
2016-05-08 | 28.4 | 139.75 | 0.21 | 15.56 | 54.3 | 3.67 | 116.4 | 2 | 1 | 3
2016-05-15 | 24.52 | 130.88 | 0 | 10.13 | 54.3 | 0 | 0 | 1 | 0 | 1
2016-05-22 | 30.02 | 137.91 | 0.22 | 13.91 | 55.6 | 5.04 | 115.2 | 3 | 1 | 4
2016-05-29 | 27.69 | 127.38 | 0.17 | 14.25 | 58.5 | 5.01 | 120.4 | 5 | 1 | 6
2016-06-05 | 24.99 | 135 | 0.12 | 13.17 | 60.8 | 0 | 0 | 3 | 0 | 3
2016-06-12 | 23.52 | 127.5 | 0.12 | 13.83 | 61.4 | 0 | 0 | 2 | 0 | 2
2016-06-19 | 32.38 | 150.19 | 3.25 | 16.37 | 62.5 | 4.9 | 121.6 | 1 | 1 | 2
2016-06-26 | 25.82 | 152.25 | 5.25 | 13.68 | 65.6 | 0 | 0 | 4 | 0 | 4
2016-07-03 | 27.27 | 145.69 | 5.66 | 13.64 | 66.3 | 4.97 | 118.8 | 3 | 1 | 4
2016-07-10 | 22.72 | 117 | 4.78 | 13.98 | 66.9 | 0 | 0 | 4 | 0 | 4
2016-07-17 | 27.98 | 132.06 | 5.92 | 15.67 | 66.7 | 0 | 0 | 6 | 0 | 6
2016-07-24 | 26.58 | 157.88 | 5.5 | 14.08 | 65.3 | 0 | 0 | 1 | 0 | 1
2016-07-31 | 23.52 | 121.12 | 4.87 | 10.27 | 66.9 | 3.6 | 107.9 | 0 | 1 | 1
2016-08-07 | 23.49 | 119.7 | 4.98 | 12.74 | 69 | 3.5 | 120 | 4 | 1 | 5
2016-08-14 | 40.08 | 175.5 | 8.5 | 16.51 | 69.5 | 4.74 | 126.5 | 0 | 1 | 1

## Nicor-RO-8_Weekly_Averages
Nicor-RO-8
WASHERTYPE | WASHERYEAR | WASHERMANUFACTURER | WASHERMODEL | Home Occupancy | kWH/year |  |  | From Energy Use Label for Model Number
Top Load | 2004 | Maytag | MVWB300WQ1 | 2 | 276
[8 empty] | Baseline | * Site appears to have had hot water and cold water lines reversed which led to high hot water use.
Weekly Average breakdown | [7 empty] | Ozone |  |  |  | Baseline | Ozone | Savings
Date/Week | Cycle Duration | Washer Energy | Ozone Energy | Cold Water Used | Cold Water Temp | Hot Water Used | Hot Water Temp | Cold Wash | Warm Wash | Totals Cycles | Hot Water/Load (gal) | 26.743 | 27.5313
[11 empty] | Cold water/Load | 4.896 | 2.7053
2015-10-04 | 52.64 | 76.5 | 0.12 | 11.6 | 66.5 | 14.65 | 130.4 | 0 | 2 | 2 | Ozone Electric /Load (Wh) | 0 | 0.45737
2015-10-11 | 57.33 | 70.12 | 0.13 | 3.41 | 67 | 25.95 | 131.1 | 0 | 2 | 2 | Cold Loads / week | 0 | 0
2015-10-18 | 51.04 | 53.81 | 0.06 | 3.75 | 66.5 | 24.01 | 129.9 | 0 | 2 | 2 | Warm and Hot Loads / week | 2 | 2.1053
2015-10-25 | 59.7 | 38.62 | 0.12 | 2.03 | 66.5 | 37.2 | 128.3 | 0 | 2 | 2 | Loads/week | 2 | 2.1053
2015-11-01 | 50.71 | 54.19 | 0.12 | 3.69 | 64.1 | 23.73 | 129.5 | 0 | 2 | 2 | % hot/warm | 100% | 100%
2015-11-15 | 55.19 | 76.75 | 0.46 | 3.25 | 62.9 | 30.85 | 134.4 | 0 | 3 | 3 | Average overall Loads /week | 2.0833 | 2.0833
2015-11-29 | 51.82 | 80.62 | 0.44 | 2.31 | 67.6 | 28.53 | 131.4 | 0 | 4 | 4
2015-12-06 | 48.58 | 64.31 | 0.37 | 1.79 | 71.9 | 17.63 | 131.1 | 0 | 2 | 2
2015-12-13 | 47.8 | 64.12 | 0.37 | 1.75 | 70.6 | 15.73 | 131.1 | 0 | 1 | 1 | Gas Rate ($/therm) | 0.77
2015-12-20 | 57.8 | 74.06 | 0.44 | 1.61 | 64.7 | 27.12 | 131.3 | 0 | 2 | 2 | Electric Rate ($/kWh) | 0.125
2015-12-27 | 50.17 | 72.465 | 0.37 | 2.8 | 67.3 | 20.695 | 133.85 | 0 | 3 | 3 | Average hot water temp | 129.84
2016-01-03 | 55.55 | 72.94 | 0.37 | 9.18 | 60 | 25.59 | 133.7 | 0 | 2 | 2 | Average annual Cold Water Temp for area | 54
2016-01-10 | 114.1 | 134.62 | 0.88 | 3.08 | 65.7 | 49.54 | 136.6 | 0 | 1 | 2 | Annual Gas Energy Savings (Therms) | -0.9302
2016-01-24 | 56.9 | 73.69 | 0.44 | 1.87 | 60 | 26.58 | 131.6 | 0 | 2 | 1 | Possible Energy Savings with no HW (Therm) | 31.5564
2016-01-31 | 62.56 | 84.38 | 0.44 | 2.56 | 49.4 | 33.34 | 129.9 | 0 | 2 | 2 | Annual Gas Cost Savings | -0.71626
2016-02-07 | 53.65 | 72.62 | 0.42 | 2.31 | 65.5 | 23.96 | 131.6 | 0 | 3 | 2 | Potential Annual Gas Cost Savings | 24.2984
2016-02-14 | 47.42 | 60.75 | 0.37 | 2.83 | 67.3 | 16.09 | 131.7 | 0 | 1 | 3 | Annual Ozone Electric Use (kWh) | 0.049548
2016-02-21 | 59.77 | 74.75 | 0.46 | 1.65 | 57.5 | 25.21 | 130 | 0 | 3 | 1 | Annual Electric Increased Cost | 0.0061935
2016-02-28 | 57.05 | 76.5 | 0.44 | 1.61 | 57.7 | 25.92 | 125.7 | 0 | 2 | 3
2016-03-06 | 57.38 | 70.88 | 0.44 | 1.93 | 68 | 26.07 | 132.5 | 0 | 2 | 2 | Detergent Cost ($/load) | 0.16
2016-03-13 | 52.48 | 34.88 | 0.5 | 1.08 | 51.1 | 33.42 | 131.1 | 0 | 1 | 2 | Annual Detergent Savings | 17.3333
2016-03-20 | 73.19 | 97.38 | 0.54 | 4.95 | 66.8 | 33.32 | 133.8 | 0 | 3 | 1
2016-03-27 | 66.92 | 77.62 | 0.5 | 2.4 | 52.7 | 37.27 | 127.9 | 0 | 1 | 3 | Ozone System Cost | 300
2016-04-03 | 57.62 | 74.81 | 0.44 | 2.44 | 67.3 | 26.23 | 129.7 | 0 | 2 | 1 | Payback Period | 18.0604

## Nicor-RO-9_Weekly_Averages
Nicor-RO-9
WASHERTYPE | WASHERYEAR | WASHERMANUFACTURER | WASHERMODEL | Home Occupancy | kWH/year |  |  | From Energy Use Label for Model Number
Top Load | 1993 | Maytag | LAT9334AAE | 4 | unknown
Baseline
Weekly Average breakdown | [7 empty] | Ozone |  |  |  | Baseline | Ozone | Savings
Date/Week | Cycle Duration | Washer Energy | Ozone Energy | Cold Water Used | Cold Water Temp | Hot Water Used | Hot Water Temp | Cold Wash | Warm Wash | Totals Cycles | Hot Water/Load (gal) | 8.5567 | 0.22125
[11 empty] | Cold water/Load | 29.13 | 38.7506
2015-09-27 | 34.11 | 148.12 | 0.23 | 28.15 | 63.2 | 10.67 | 120 | 1 | 7 | 8 | Ozone Electric /Load (Wh) | 0 | 6.3556
2015-10-04 | 36.37 | 159.09 | 0.28 | 32.57 | 63.2 | 4.38 | 120 | 3 | 1 | 4 | Cold Loads / week | 2.1667 | 6.3125
2015-10-11 | 33.78 | 150.07 | 0.25 | 28.16 | 61.9 | 6.33 | 120 | 3 | 2 | 5 | Warm and Hot Loads / week | 3.6667 | 0
2015-10-18 | 36.48 | 156.62 | 0.25 | 31.13 | 61.3 | 7.31 | 120 | 3 | 3 | 6 | Loads/week | 5.8333 | 6.3125
2015-10-25 | 35.23 | 153.14 | 0.25 | 26.12 | 60 | 13.05 | 120 | 1 | 7 | 8 | % hot/warm | 62.86% | 0%
2015-11-01 | 36.23 | 160.88 | 0.28 | 28.65 | 59 | 9.6 | 120 | 2 | 2 | 4 | Average overall Loads /week | 6.1304 | 6.1304
2015-11-08 | 37.49 | 157.88 | 4.97 | 38.17 | 57.5 | 0.19 | 120 | 5 | 0 | 5
2015-11-15 | 37.71 | 162.38 | 6.2 | 38.21 | 56.6 | 0.13 | 120 | 5 | 0 | 5
2015-11-22 | 31.21 | 134.83 | 5.26 | 30.58 | 54.7 | 0.17 | 120 | 9 | 0 | 9 | Gas Rate ($/therm) | 0.77
2015-11-29 | 48.56 | 209.25 | 8.17 | 49.31 | 53.3 | 0.26 | 120 | 3 | 0 | 3 | Electric Rate ($/kWh) | 0.125
2015-12-06 | 43.15 | 191.46 | 7.02 | 41.69 | 51.1 | 0.26 | 120 | 7 | 0 | 7 | Average hot water temp | 120
2015-12-13 | 32.69 | 141.27 | 5.35 | 32.69 | 50.6 | 0.15 | 120 | 11 | 0 | 11 | Average annual Cold Water Temp for area | 54
2015-12-20 | 36.89 | 156.05 | 6.29 | 38.27 | 50.2 | 0.07 | 120 | 7 | 0 | 7 | Annual Gas Energy Savings (Therms) | 16.2523
2015-12-27 | 36.82 | 158.06 | 6.21 | 38.32 | 49.6 | 0.22 | 120 | 10 | 0 | 10 | Possible Energy Savings with no HW (Therm) | 16.2523
2016-01-03 | 36.75 | 160.88 | 6.15 | 38.09 | 46.9 | 0.19 | 120 | 5 | 0 | 5 | Annual Gas Cost Savings | 12.5143
2016-01-10 | 38.59 | 179 | 6.21 | 37.77 | 45.4 | 0.32 | 120 | 3 | 0 | 3 | Potential Annual Gas Cost Savings | 12.5143
2016-01-17 | 37.67 | 163.34 | 6.21 | 38.35 | 43.5 | 0.2 | 120 | 7 | 0 | 7 | Annual Ozone Electric Use (kWh) | 2.0261
2016-01-24 | 36.57 | 159.75 | 5.97 | 35 | 42.4 | 0.27 | 120 | 5 | 0 | 5 | Annual Electric Increased Cost | 0.25326
2016-01-31 | 37.04 | 156.62 | 6.29 | 39.05 | 42.1 | 0.25 | 120 | 3 | 0 | 3
2016-02-07 | 42.43 | 186.14 | 6.86 | 42.77 | 40.9 | 0.32 | 120 | 8 | 0 | 8 | Detergent Cost ($/load) | 0.16
2016-02-14 | 43.12 | 190.66 | 7.16 | 43.83 | 40.5 | 0.24 | 120 | 7 | 0 | 7 | Annual Detergent Savings | 51.0052
2016-02-21 | 36.99 | 161.75 | 6.21 | 38.2 | 40.5 | 0.25 | 120 | 6 | 0 | 6
2016-02-28 | 38.83 | 175.12 | 6.13 | 37.88 | 40.6 | 0.24 | 120 | 5 | 0 | 5 | Ozone System Cost | 300
2016-03-06 | 37.21 | 159.88 | 6.12 | 37.99 | 42.1 | 0.19 | 120 | 6 | 0 |  | Payback Period | 4.7419
2016-03-13 | 36.48 | 161.41 | 6.13 | 37.51 | 43.4 | 0.2 | 120 | 7 | 0
2016-03-20 | 35.34 | 162.94 | 5.84 | 34.09 | 43.7 | 0.27 | 120 | 4 | 0
2016-03-27 | 37.01 | 163.66 | 6.02 | 37.25 | 45.1 | 0.25 | 120 | 7 | 0
2016-04-03 | 37.32 | 161.94 | 6.08 | 37.31 | 46.1 | 0.29 | 120 | 6 | 0
2016-04-10 | 36.97 | 162.5 | 6.12 | 38 | 45.8 | 0.28 | 120 | 3 | 0
2016-04-17 | 35.51 | 153.5 | 6.04 | 37.68 | 46.4 | 0.2 | 120 | 3 | 0
2016-04-24 | 37.95 | 167.48 | 6.16 | 37.69 | 49.3 | 0.13 | 120 | 8 | 0
2016-05-01 | 29.37 | 134 | 4.79 | 28.52 | 50.2 | 0.01 | 120 | 3 | 0
2016-05-08 | 34.47 | 147.64 | 5.7 | 35.14 | 50.8 | 0.21 | 120 | 14 | 0
2016-05-15 | 36.6 | 155.25 | 6.03 | 36.81 | 51.8 | 0.25 | 120 | 4 | 0
2016-05-22 | 38.59 | 173 | 6.02 | 36.74 | 53.2 | 0.26 | 120 | 6 | 0
2016-05-29 | 38.3 | 164.04 | 6.2 | 38.03 | 54.3 | 0.34 | 120 | 7 | 0
2016-06-05 | 38.01 | 166.12 | 6.09 | 37.71 | 56.2 | 0.24 | 120 | 10 | 0
2016-06-12 | 37.69 | 160.44 | 6.13 | 37.65 | 57.4 | 0.19 | 120 | 6 | 0
2016-06-19 | 41.79 | 178.12 | 6.74 | 40.99 | 59.5 | 0.24 | 120 | 10 | 0
2016-06-26 | 37.6 | 162.75 | 5.75 | 35.19 | 60.6 | 0.15 | 120 | 11 | 0

## Nicor-RO-10_Weekly_Averages
Nicor-RO-10
WASHERTYPE | WASHERYEAR | WASHERMANUFACTURER | WASHERMODEL | Home Occupancy | kWH/year |  |  | From Energy Use Label for Model Number
Front Load | 2012 | LG Electronics | WM8000HWA | 6 | 120
Baseline
Weekly Average breakdown | [7 empty] | Ozone |  |  |  | Baseline | Ozone | Savings
Date/Week | Cycle Duration | Washer Energy | Ozone Energy | Cold Water Used | Cold Water Temp | Hot Water Used | Hot Water Temp | Cold Wash | Warm Wash | Totals Cycles | Hot Water/Load (gal) | 2.4967 | 2.5106
[11 empty] | Cold water/Load | 46.03 | 42.766
2015-10-04 | 64.46 | 207.19 | 0 | 46.15 | 65.6 | 2.16 | 119 | 0 | 4 | 4 | Ozone Electric /Load (Wh) | 0 | 13.1238
2015-10-11 | 59.47 | 177.49 | 0 | 40.52 | 64.9 | 2.11 | 118.4 | 1 | 9 | 10 | Cold Loads / week | 1.25 | 6.4
2015-10-18 | 76.67 | 278.09 | 0 | 49.75 | 63.5 | 2.85 | 115.4 | 0 | 7 | 7 | Warm and Hot Loads / week | 6.25 | 4.375
2015-10-25 | 56.95 | 173.08 | 0 | 41.53 | 62.9 | 2.53 | 117.6 | 0 | 9 | 9 | Loads/week | 7.5 | 10.775
2015-11-01 | 56.18 | 112.59 | 0 | 52.32 | 61.6 | 0 | 0 | 4 | 0 | 4 | % hot/warm | 83.33% | 40.6%
2015-11-08 | 55.73 | 130.93 | 1.8 | 50.63 | 61.2 | 1.99 | 118.8 | 10 | 3 | 13 | Average overall Loads /week | 10.5333 | 10.5333
2015-11-15 | 52.78 | 106.34 | 6.8 | 49.44 | 58.6 | 0 | 0 | 7 | 0 | 7
2015-11-22 | 66.34 | 289.75 | 7.57 | 46.28 | 58.2 | 2.95 | 122.6 | 8 | 4 | 12
2015-11-29 | 59.14 | 128.46 | 9.47 | 53.83 | 55.9 | 2.19 | 103.4 | 8 | 1 | 9 | Gas Rate ($/therm) | 0.77
2015-12-06 | 59.12 | 134.4 | 12.73 | 47.58 | 55.2 | 2.89 | 122.6 | 9 | 6 | 15 | Electric Rate ($/kWh) | 0.125
2015-12-13 | 67.09 | 199.19 | 13.94 | 46.88 | 54.3 | 2.88 | 120.9 | 7 | 4 | 11 | Average hot water temp | 117.1333
2015-12-20 | 59.61 | 118.38 | 14.27 | 50.85 | 53.1 | 4.52 | 124.7 | 11 | 1 | 12 | Average annual Cold Water Temp for area | 54
2015-12-27 | 58.76 | 137.16 | 13.59 | 49.69 | 50.9 | 2.19 | 111.4 | 3 | 1 | 4 | Annual Gas Energy Savings (Therms) | 5.2703
2015-12-27 | 57.76 | 125.12 | 13.96 | 55.75 | 51.6 | 0 | 0 | 3 | 0 | 3 | Possible Energy Savings with no HW (Therm) | 10.3329
2016-01-03 | 61.01 | 179.05 | 15.11 | 43 | 50.9 | 2.55 | 121.9 | 7 | 4 | 11 | Annual Gas Cost Savings | 4.0581
2016-01-10 | 57.64 | 118.5 | 14.56 | 52.17 | 49.4 | 0 | 0 | 6 | 0 | 6 | Potential Annual Gas Cost Savings | 7.9564
2016-01-17 | 53.01 | 110.56 | 13.32 | 40.4 | 49 | 2.17 | 125 | 7 | 4 | 11 | Annual Ozone Electric Use (kWh) | 7.1883
2016-01-24 | 57.48 | 114.22 | 14.8 | 47.91 | 47.8 | 0 | 0 | 12 | 0 | 12 | Annual Electric Increased Cost | 0.89854
2016-01-31 | 49.52 | 105.94 | 12.72 | 37.75 | 46.5 | 2.08 | 134.6 | 7 | 5 | 12
2016-02-07 | 56.25 | 129.38 | 14.4 | 45.79 | 46 | 2.17 | 132.5 | 7 | 2 | 9 | Detergent Cost ($/load) | 0.16
2016-02-14 | 52.84 | 118.07 | 13.54 | 38.65 | 45.7 | 2.22 | 133.2 | 8 | 6 | 14 | Annual Detergent Savings | 87.6373
2016-02-21 | 67.78 | 233.97 | 17.15 | 41.91 | 45.7 | 2.65 | 130.1 | 9 | 3 | 12
2016-02-28 | 53.63 | 117.38 | 13.71 | 40.39 | 45.6 | 2.18 | 134.7 | 8 | 5 | 13 | Ozone System Cost | 300
2016-03-06 | 54.05 | 152.08 | 13.39 | 40.72 | 46 | 2.35 | 126.5 | 5 | 4 | 9 | Payback Period | 3.3041
2016-03-13 | 53.99 | 119.62 | 13.08 | 40.07 | 47 | 2.69 | 131.1 | 6 | 4 | 10
2016-03-20 | 62.34 | 190.55 | 14.77 | 42.9 | 48.4 | 2.23 | 122.5 | 7 | 1 | 8
2016-03-27 | 51.78 | 129.35 | 12.21 | 38.69 | 49 | 2.15 | 132 | 7 | 10 | 17
2016-04-03 | 63.4 | 180.49 | 14.59 | 45.26 | 49.5 | 2.21 | 126.9 | 4 | 6 | 10
2016-04-10 | 58.16 | 161.07 | 13.2 | 37.39 | 49.9 | 2.41 | 129.8 | 3 | 12 | 15
2016-04-17 | 58.54 | 143.3 | 13.23 | 44.25 | 50.4 | 2.22 | 129.5 | 5 | 3 | 8
2016-04-24 | 59.85 | 152.84 | 13.49 | 41.17 | 52.3 | 2.71 | 127.3 | 4 | 8 | 12
2016-05-01 | 64 | 197.67 | 14.12 | 42.83 | 53.4 | 2.2 | 125.6 | 2 | 7 | 9
2016-05-08 | 55.83 | 156.99 | 12.21 | 32.91 | 54.7 | 2.3 | 129.8 | 1 | 13 | 14
2016-05-15 | 56.19 | 164.42 | 12.05 | 34.42 | 55.1 | 2.05 | 128.8 | 3 | 10 | 13
2016-05-22 | 56.43 | 113.86 | 12.45 | 40.92 | 56.2 | 2.75 | 132.9 | 7 | 4 | 11
2016-05-29 | 57.44 | 115.88 | 12.66 | 44.69 | 58 | 2.22 | 134 | 7 | 1 | 8
2016-06-05 | 65.16 | 212.11 | 14.12 | 44.04 | 59.4 | 3.52 | 128.5 | 8 | 5 | 13
2016-06-12 | 69.47 | 254.54 | 14.99 | 45.78 | 60.7 | 4.21 | 124.9 | 7 | 2 | 9
2016-06-19 | 66.1 | 256.47 | 14.06 | 38.03 | 62.2 | 2.46 | 128.5 | 4 | 7 | 11
2016-07-03 | 65.7 | 175.85 | 14.12 | 33.03 | 64.9 | 2.24 | 124.8 | 9 | 5 | 14
2016-07-10 | 73.72 | 255.53 | 15.67 | 32.25 | 65.4 | 2.7 | 124.8 | 2 | 10 | 12
2016-07-17 | 54.85 | 105.42 | 11.71 | 37.48 | 65.7 | 1.87 | 125.2 | 12 | 5 | 17
2016-07-24 | 56.1 | 104.89 | 12.07 | 43.11 | 67.3 | 0 | 0 | 7 | 0 | 7
2016-07-31 | 52.73 | 121.94 | 11.17 | 37.85 | 68.6 | 2.06 | 128.9 | 5 | 6 | 11
2016-08-07 | 56.76 | 103.19 | 12.13 | 44.88 | 68.3 | 0 | 0 | 6 | 0 | 6
2016-08-14 | 56.19 | 125.25 | 11.82 | 39.7 | 69.3 | 2.17 | 123.8 | 8 | 6 | 14

## Nicor-RO-11_Weekly_Averages
Nicor-RO-11
WASHERTYPE | WASHERYEAR | WASHERMANUFACTURER | WASHERMODEL | Home Occupancy | kWH/year |  |  | From Energy Use Label for Model Number
Front Load | 2010 | Samsung | WF210ANW/XAA 01 | 4 | 130
Baseline
Weekly Average breakdown | [7 empty] | Ozone |  |  |  | Baseline | Ozone | Savings
Date/Week | Cycle Duration | Washer Energy | Ozone Energy | Cold Water Used | Cold Water Temp | Hot Water Used | Hot Water Temp | Cold Wash | Warm Wash | Totals Cycles | Hot Water/Load (gal) | 1.3625 | 0
|  |  |  | *Site Moved homes - causing less data that planned. | [6 empty] | Cold water/Load | 16.098 | 13.43
2015-09-27 | 76.03 | 100.5 | 0 | 13.47 | 54.9 | 1.87 | 138.9 | 1 | 2 | 3 | Ozone Electric /Load (Wh) | 0 | 0.525
2015-10-04 | 55.33 | 71.78 | 0 | 15.65 | 54.5 | 0.86 | 138.6 | 0 | 10 | 10 | Cold Loads / week | 2.6 | 11.5
2015-10-11 | 57.3 | 63.04 | 0 | 12.87 | 53.9 | 1.71 | 142 | 0 | 10 | 10 | Warm and Hot Loads / week | 7.8 | 0
2015-10-18 | 57.35 | 74.38 | 0.27 | 16.88 | 53.8 | 1.85 | 141.1 | 7 | 7 | 14 | Loads/week | 10.4 | 11.5
2015-10-25 | 54.09 | 65.81 | 0 | 19.04 | 53.7 | 0 | 0 | 6 | 0 | 6 | % hot/warm | 75% | 0%
2015-11-01 | 55.83 | 68.84 | 0 | 16.05 | 53.6 | 1.03 | 142.3 | 0 | 12 | 12 | Average overall Loads /week | 10.75 | 10.75
2015-11-08 | 61.62 | 84.89 | 0.64 | 16.47 | 53.8 | 1.23 | 137.5 | 9 | 2 | 11
2015-11-15 | 52.58 | 60.38 | 0.49 | 13.8 | 53.6 | 0 | 0 | 11 | 0 | 11
2015-11-22 | 54.5 | 66.69 | 0.56 | 13.06 | 53.2 | 0 | 0 | 12 | 0 | 12 | Gas Rate ($/therm) | 0.77
2015-11-29 | 60.85 | 91.5 | 0.63 | 14.68 | 52.7 | 0 | 0 | 1 | 0 | 1 | Electric Rate ($/kWh) | 0.125
[11 empty] | Average hot water temp | 141
[11 empty] | Average annual Cold Water Temp for area | 54
[11 empty] | Annual Gas Energy Savings (Therms) | 7.1375
[11 empty] | Possible Energy Savings with no HW (Therm) | 7.1375
[11 empty] | Annual Gas Cost Savings | 5.4959
[11 empty] | Potential Annual Gas Cost Savings | 5.4959
[11 empty] | Annual Ozone Electric Use (kWh) | 0.29347
[11 empty] | Annual Electric Increased Cost | 0.036684
[11 empty] | Detergent Cost ($/load) | 0.16
[11 empty] | Annual Detergent Savings | 89.44
[11 empty] | Ozone System Cost | 300
[11 empty] | Payback Period | 3.1612

## Nicor-RO-12_Weekly_Averages
Nicor-RO-12
WASHERTYPE | WASHERYEAR | WASHERMANUFACTURER | WASHERMODEL | Home Occupancy | kWH/year |  |  | From Energy Use Label for Model Number
Top Load | 2013 | Samsung | WA422 | 4 | 169
Baseline
Weekly Average breakdown | [7 empty] | Ozone |  |  |  | Baseline | Ozone | Savings
Date/Week | Cycle Duration | Washer Energy | Ozone Energy | Cold Water Used | Cold Water Temp | Hot Water Used | Hot Water Temp | Cold Wash | Warm Wash | Totals Cycles | Hot Water/Load (gal) | 7.44 | 0
2015-10-04 | 76.05 | 86.56 | 0.1 | 36.97 | 65 | 5.08 | 116.4 | 0 | 6 |  | Cold water/Load | 28.8275 | 41.8288
2015-10-11 | 70.07 | 92.21 | 0.17 | 36.11 | 64.7 | 9.69 | 122.6 | 5 | 4 | 9 | Ozone Electric /Load (Wh) | 0 | 2.3854
2015-10-18 | 66.82 | 109.45 | 0.14 | 24.59 | 63.4 | 2.82 | 117.7 | 5 | 3 | 8 | Cold Loads / week | 4.5 | 9.5385
2015-10-25 | 68.34 | 113.06 | 0.22 | 18.79 | 62.6 | 11.08 | 126.5 | 7 | 1 | 8 | Warm and Hot Loads / week | 3.75 | 0
2015-11-01 | 74.88 | 101.62 | 0.17 | 35.82 | 61.1 | 6.17 | 116.5 | 1 | 7 | 8 | Loads/week | 8.25 | 9.5385
2015-11-08 | 68.04 | 101.38 | 1.22 | 30.41 | 60 | 4.48 | 84.3 | 7 | 2 | 9 | % hot/warm | 45.45% | 0%
2015-11-15 | 71.64 | 121.31 | 2.91 | 34.9 | 58.8 | 0 | 66.2 | 4 | 0 | 4 | Average overall Loads /week | 9.2222 | 9.2353
2015-11-22 | 64.95 | 84.54 | 1.78 | 52.03 | 56.5 | 0 | 65 | 16 | 0 | 16
2015-11-29 | 66.05 | 113.25 | 2.18 | 18.23 | 54.7 | 0 | 64 | 12 | 0 | 12
2015-12-06 | 65.05 | 110.3 | 2.37 | 18.48 | 53.1 | 0 | 63.8 | 14 | 0 | 14 | Gas Rate ($/therm) | 0.77
2015-12-13 | 71.61 | 85.19 | 1.63 | 47.7 | 52.3 | 0 | 64.2 | 6 | 0 | 6 | Electric Rate ($/kWh) | 0.125
2015-12-20 | 70.69 | 115.88 | 2.31 | 24.18 | 52.1 | 0 | 63.5 | 11 | 0 | 11 | Average hot water temp | 120.2333
2015-12-27 | 72.81 | 108.42 | 1.97 | 43.095 | 50.6 | 0 | 63.55 | 10 | 0 | 10 | Average annual Cold Water Temp for area | 54
2016-01-03 | 88.71 | 149.12 | 2.79 | 30.18 | 48.9 | 0 | 63.8 | 3 | 0 | 3 | Annual Gas Energy Savings (Therms) | 15.427
2016-01-10 | 73.78 | 92.52 | 0.99 | 45.59 | 47.4 | 0 | 62.2 | 11 | 0 | 11 | Possible Energy Savings with no HW (Therm) | 15.427
2016-01-17 | 63.8 | 85.28 | 2.65 | 39.5 | 45.3 | 0 | 62.2 | 10 | 0 | 10 | Annual Gas Cost Savings | 11.8788
2016-01-24 | 75.29 | 106.34 | 3.05 | 59.84 | 45 | 0 | 61.9 | 14 | 0 | 14 | Potential Annual Gas Cost Savings | 11.8788
2016-01-31 | 69.3 | 98.38 | 1.83 | 40.57 | 43.7 | 0 | 62.2 | 6 | 0 | 6 | Annual Ozone Electric Use (kWh) | 1.1439
2016-02-07 | 71.59 | 104.62 | 4.55 | 89.48 | 43.7 | 0 | 61.5 | 7 | 0 | 7 | Annual Electric Increased Cost | 0.14299
[11 empty] | Detergent Cost ($/load) | 0.16
[11 empty] | Annual Detergent Savings | 76.7289
[11 empty] | Ozone System Cost | 300
[11 empty] | Payback Period | 3.3912