## Measure Table
Measure Summary Table
Measure Description | EUL/ RUL | Measure Application Type (NEW, ROB, ER) | IOU | Building Type | Building Vintage | CZ | Unit of Measure | 1st Baseline | 2nd Baseline | NTG | Implementation Method | Incremental Measure Cost ($/unit) | Electric Savings (kWh/ unit) | Gas Savings (therms/ unit) | Gross Realization Rate (GRR) | ICM
Efficient Central Furnace, 92% AFUE, (Res-GasFurnace-AFUE92,SFm,Existing,PGE-CZ01) | 20 (HV-EffFurn) | RobNc | PGE | SFm | Existing | CZ01 | Residential Furnace | Full EUL | 0 | 0.55 (Res-Default>2) | Prescriptive Rebate | 131.634 | N/A | 34.1086 | 1
Efficient Central Furnace, 92% AFUE, (Res-GasFurnace-AFUE92,SFm,Existing,PGE-CZ02) | 20 (HV-EffFurn) | RobNc | PGE | SFm | Existing | CZ02 | Residential Furnace | Full EUL | 0 | 0.55 (Res-Default>2) | Prescriptive Rebate | 131.634 | N/A | 36.1046 | 1 | Measure Tier | AFUE | Building Type | Measure Application Type | Baseline | Incremental Measure Cost
Efficient Central Furnace, 92% AFUE, (Res-GasFurnace-AFUE92,SFm,Existing,PGE-CZ03) | 20 (HV-EffFurn) | RobNc | PGE | SFm | Existing | CZ03 | Residential Furnace | Full EUL | 0 | 0.55 (Res-Default>2) | Prescriptive Rebate | 131.634 | N/A | 32.5416 | 1 | 92 | ≥ 92% & < 95% | SFm | ROB, NC | Code | 131.634
Efficient Central Furnace, 92% AFUE, (Res-GasFurnace-AFUE92,SFm,Existing,PGE-CZ04) | 20 (HV-EffFurn) | RobNc | PGE | SFm | Existing | CZ04 | Residential Furnace | Full EUL | 0 | 0.55 (Res-Default>2) | Prescriptive Rebate | 131.634 | N/A | 25.7214 | 1 | 92 | ≥ 92% & < 95% | MFm | ROB, NC | Code | 65.86
Efficient Central Furnace, 92% AFUE, (Res-GasFurnace-AFUE92,SFm,Existing,PGE-CZ05) | 20 (HV-EffFurn) | RobNc | PGE | SFm | Existing | CZ05 | Residential Furnace | Full EUL | 0 | 0.55 (Res-Default>2) | Prescriptive Rebate | 131.634 | N/A | 41.193 | 1 | 92 | ≥ 92% & < 95% | DMO | ROB, NC | Code | 112.84
Efficient Central Furnace, 92% AFUE, (Res-GasFurnace-AFUE92,SFm,Existing,PGE-CZ11) | 20 (HV-EffFurn) | RobNc | PGE | SFm | Existing | CZ11 | Residential Furnace | Full EUL | 0 | 0.55 (Res-Default>2) | Prescriptive Rebate | 131.634 | N/A | 30.7094 | 1 | 95 | ≥ 95% & < 96% | SFm | ROB, NC | Code | 441.36
Efficient Central Furnace, 92% AFUE, (Res-GasFurnace-AFUE92,SFm,Existing,PGE-CZ12) | 20 (HV-EffFurn) | RobNc | PGE | SFm | Existing | CZ12 | Residential Furnace | Full EUL | 0 | 0.55 (Res-Default>2) | Prescriptive Rebate | 131.634 | N/A | 29.8417 | 1 | 95 | ≥ 95% & < 96% | MFm | ROB, NC | Code | 221.72
Efficient Central Furnace, 92% AFUE, (Res-GasFurnace-AFUE92,SFm,Existing,PGE-CZ13) | 20 (HV-EffFurn) | RobNc | PGE | SFm | Existing | CZ13 | Residential Furnace | Full EUL | 0 | 0.55 (Res-Default>2) | Prescriptive Rebate | 131.634 | N/A | 29.6877 | 1 | 95 | ≥ 95% & < 96% | DMO | ROB, NC | Code | 379.89
Efficient Central Furnace, 92% AFUE, (Res-GasFurnace-AFUE92,SFm,Existing,PGE-CZ16) | 20 (HV-EffFurn) | RobNc | PGE | SFm | Existing | CZ16 | Residential Furnace | Full EUL | 0 | 0.55 (Res-Default>2) | Prescriptive Rebate | 131.634 | N/A | 49.147 | 1 | 96 | ≥ 96% & < 97% | SFm | ROB, NC | Code | 758.71
Efficient Central Furnace, 92% AFUE, (Res-GasFurnace-AFUE92,SFm,Existing,PGE-IOU) | 20 (HV-EffFurn) | RobNc | PGE | SFm | Existing | IOU | Residential Furnace | Full EUL | 0 | 0.55 (Res-Default>2) | Prescriptive Rebate | 131.634 | N/A | 31.5003 | 1 | 96 | ≥ 96% & < 97% | MFm | ROB, NC | Code | 381.13
Efficient Central Furnace, 92% AFUE, (Res-GasFurnace-AFUE92,SFm,Existing,SCG-CZ04) | 20 (HV-EffFurn) | RobNc | SCG | SFm | Existing | CZ04 | Residential Furnace | Full EUL | 0 | 0.55 (Res-Default>2) | Prescriptive Rebate | 131.634 | N/A | 26.273 | 1 | 96 | ≥ 96% & < 97% | DMO | ROB, NC | Code | 653.03
Efficient Central Furnace, 92% AFUE, (Res-GasFurnace-AFUE92,SFm,Existing,SCG-CZ05) | 20 (HV-EffFurn) | RobNc | SCG | SFm | Existing | CZ05 | Residential Furnace | Full EUL | 0 | 0.55 (Res-Default>2) | Prescriptive Rebate | 131.634 | N/A | 41.3658 | 1 | 97 | ≥ 97% | SFm | ROB, NC | Code | 1182.82
Efficient Central Furnace, 92% AFUE, (Res-GasFurnace-AFUE92,SFm,Existing,SCG-CZ06) | 20 (HV-EffFurn) | RobNc | SCG | SFm | Existing | CZ06 | Residential Furnace | Full EUL | 0 | 0.55 (Res-Default>2) | Prescriptive Rebate | 131.634 | N/A | 17.8665 | 1 | 97 | ≥ 97% | MFm | ROB, NC | Code | 594.19
Efficient Central Furnace, 92% AFUE, (Res-GasFurnace-AFUE92,SFm,Existing,SCG-CZ07) | 20 (HV-EffFurn) | RobNc | SCG | SFm | Existing | CZ07 | Residential Furnace | Full EUL | 0 | 0.55 (Res-Default>2) | Prescriptive Rebate | 131.634 | N/A | 15.1206 | 1 | 97 | ≥ 97% | DMO | ROB, NC | Code | 1018.08
Efficient Central Furnace, 92% AFUE, (Res-GasFurnace-AFUE92,SFm,Existing,SCG-CZ08) | 20 (HV-EffFurn) | RobNc | SCG | SFm | Existing | CZ08 | Residential Furnace | Full EUL | 0 | 0.55 (Res-Default>2) | Prescriptive Rebate | 131.634 | N/A | 15.9194 | 1
Efficient Central Furnace, 92% AFUE, (Res-GasFurnace-AFUE92,SFm,Existing,SCG-CZ09) | 20 (HV-EffFurn) | RobNc | SCG | SFm | Existing | CZ09 | Residential Furnace | Full EUL | 0 | 0.55 (Res-Default>2) | Prescriptive Rebate | 131.634 | N/A | 22.0376 | 1
Efficient Central Furnace, 92% AFUE, (Res-GasFurnace-AFUE92,SFm,Existing,SCG-CZ10) | 20 (HV-EffFurn) | RobNc | SCG | SFm | Existing | CZ10 | Residential Furnace | Full EUL | 0 | 0.55 (Res-Default>2) | Prescriptive Rebate | 131.634 | N/A | 24.938 | 1
Efficient Central Furnace, 92% AFUE, (Res-GasFurnace-AFUE92,SFm,Existing,SCG-CZ13) | 20 (HV-EffFurn) | RobNc | SCG | SFm | Existing | CZ13 | Residential Furnace | Full EUL | 0 | 0.55 (Res-Default>2) | Prescriptive Rebate | 131.634 | N/A | 29.3692 | 1
Efficient Central Furnace, 92% AFUE, (Res-GasFurnace-AFUE92,SFm,Existing,SCG-CZ14) | 20 (HV-EffFurn) | RobNc | SCG | SFm | Existing | CZ14 | Residential Furnace | Full EUL | 0 | 0.55 (Res-Default>2) | Prescriptive Rebate | 131.634 | N/A | 29.2844 | 1
Efficient Central Furnace, 92% AFUE, (Res-GasFurnace-AFUE92,SFm,Existing,SCG-CZ15) | 20 (HV-EffFurn) | RobNc | SCG | SFm | Existing | CZ15 | Residential Furnace | Full EUL | 0 | 0.55 (Res-Default>2) | Prescriptive Rebate | 131.634 | N/A | 14.256 | 1
Efficient Central Furnace, 92% AFUE, (Res-GasFurnace-AFUE92,SFm,Existing,SCG-CZ16) | 20 (HV-EffFurn) | RobNc | SCG | SFm | Existing | CZ16 | Residential Furnace | Full EUL | 0 | 0.55 (Res-Default>2) | Prescriptive Rebate | 131.634 | N/A | 50.1228 | 1
Efficient Central Furnace, 92% AFUE, (Res-GasFurnace-AFUE92,SFm,Existing,SCG-IOU) | 20 (HV-EffFurn) | RobNc | SCG | SFm | Existing | IOU | Residential Furnace | Full EUL | 0 | 0.55 (Res-Default>2) | Prescriptive Rebate | 131.634 | N/A | 21.76 | 1
Efficient Central Furnace, 92% AFUE, (Res-GasFurnace-AFUE92,SFm,Existing,SDG-CZ06) | 20 (HV-EffFurn) | RobNc | SDG | SFm | Existing | CZ06 | Residential Furnace | Full EUL | 0 | 0.55 (Res-Default>2) | Prescriptive Rebate | 131.634 | N/A | 19.0299 | 1
Efficient Central Furnace, 92% AFUE, (Res-GasFurnace-AFUE92,SFm,Existing,SDG-CZ07) | 20 (HV-EffFurn) | RobNc | SDG | SFm | Existing | CZ07 | Residential Furnace | Full EUL | 0 | 0.55 (Res-Default>2) | Prescriptive Rebate | 131.634 | N/A | 15.0894 | 1
Efficient Central Furnace, 92% AFUE, (Res-GasFurnace-AFUE92,SFm,Existing,SDG-CZ08) | 20 (HV-EffFurn) | RobNc | SDG | SFm | Existing | CZ08 | Residential Furnace | Full EUL | 0 | 0.55 (Res-Default>2) | Prescriptive Rebate | 131.634 | N/A | 15.2004 | 1
Efficient Central Furnace, 92% AFUE, (Res-GasFurnace-AFUE92,SFm,Existing,SDG-CZ10) | 20 (HV-EffFurn) | RobNc | SDG | SFm | Existing | CZ10 | Residential Furnace | Full EUL | 0 | 0.55 (Res-Default>2) | Prescriptive Rebate | 131.634 | N/A | 24.9193 | 1
Efficient Central Furnace, 92% AFUE, (Res-GasFurnace-AFUE92,SFm,Existing,SDG-CZ14) | 20 (HV-EffFurn) | RobNc | SDG | SFm | Existing | CZ14 | Residential Furnace | Full EUL | 0 | 0.55 (Res-Default>2) | Prescriptive Rebate | 131.634 | N/A | 30.1016 | 1
Efficient Central Furnace, 92% AFUE, (Res-GasFurnace-AFUE92,SFm,Existing,SDG-CZ15) | 20 (HV-EffFurn) | RobNc | SDG | SFm | Existing | CZ15 | Residential Furnace | Full EUL | 0 | 0.55 (Res-Default>2) | Prescriptive Rebate | 131.634 | N/A | 14.4789 | 1
Efficient Central Furnace, 92% AFUE, (Res-GasFurnace-AFUE92,SFm,Existing,SDG-IOU) | 20 (HV-EffFurn) | RobNc | SDG | SFm | Existing | IOU | Residential Furnace | Full EUL | 0 | 0.55 (Res-Default>2) | Prescriptive Rebate | 131.634 | N/A | 18.1641 | 1
Efficient Central Furnace, 92% AFUE, (Res-GasFurnace-AFUE92,MFm,Existing,PGE-CZ01) | 20 (HV-EffFurn) | RobNc | PGE | MFm | Existing | CZ01 | Residential Furnace | Full EUL | 0 | 0.55 (Res-Default>2) | Prescriptive Rebate | 66.13 | N/A | 13.3056 | 1
Efficient Central Furnace, 92% AFUE, (Res-GasFurnace-AFUE92,MFm,Existing,PGE-CZ02) | 20 (HV-EffFurn) | RobNc | PGE | MFm | Existing | CZ02 | Residential Furnace | Full EUL | 0 | 0.55 (Res-Default>2) | Prescriptive Rebate | 66.13 | N/A | 11.4285 | 1
Efficient Central Furnace, 92% AFUE, (Res-GasFurnace-AFUE92,MFm,Existing,PGE-CZ03) | 20 (HV-EffFurn) | RobNc | PGE | MFm | Existing | CZ03 | Residential Furnace | Full EUL | 0 | 0.55 (Res-Default>2) | Prescriptive Rebate | 66.13 | N/A | 13.5177 | 1
Efficient Central Furnace, 92% AFUE, (Res-GasFurnace-AFUE92,MFm,Existing,PGE-CZ04) | 20 (HV-EffFurn) | RobNc | PGE | MFm | Existing | CZ04 | Residential Furnace | Full EUL | 0 | 0.55 (Res-Default>2) | Prescriptive Rebate | 66.13 | N/A | 9.418 | 1
Efficient Central Furnace, 92% AFUE, (Res-GasFurnace-AFUE92,MFm,Existing,PGE-CZ05) | 20 (HV-EffFurn) | RobNc | PGE | MFm | Existing | CZ05 | Residential Furnace | Full EUL | 0 | 0.55 (Res-Default>2) | Prescriptive Rebate | 66.13 | N/A | 12.8772 | 1
Efficient Central Furnace, 92% AFUE, (Res-GasFurnace-AFUE92,MFm,Existing,PGE-CZ11) | 20 (HV-EffFurn) | RobNc | PGE | MFm | Existing | CZ11 | Residential Furnace | Full EUL | 0 | 0.55 (Res-Default>2) | Prescriptive Rebate | 66.13 | N/A | 13.2096 | 1
Efficient Central Furnace, 92% AFUE, (Res-GasFurnace-AFUE92,MFm,Existing,PGE-CZ12) | 20 (HV-EffFurn) | RobNc | PGE | MFm | Existing | CZ12 | Residential Furnace | Full EUL | 0 | 0.55 (Res-Default>2) | Prescriptive Rebate | 66.13 | N/A | 14.28 | 1
Efficient Central Furnace, 92% AFUE, (Res-GasFurnace-AFUE92,MFm,Existing,PGE-CZ13) | 20 (HV-EffFurn) | RobNc | PGE | MFm | Existing | CZ13 | Residential Furnace | Full EUL | 0 | 0.55 (Res-Default>2) | Prescriptive Rebate | 66.13 | N/A | 14.32 | 1
Efficient Central Furnace, 92% AFUE, (Res-GasFurnace-AFUE92,MFm,Existing,PGE-CZ16) | 20 (HV-EffFurn) | RobNc | PGE | MFm | Existing | CZ16 | Residential Furnace | Full EUL | 0 | 0.55 (Res-Default>2) | Prescriptive Rebate | 66.13 | N/A | 23.85 | 1
Efficient Central Furnace, 92% AFUE, (Res-GasFurnace-AFUE92,MFm,Existing,PGE-IOU) | 20 (HV-EffFurn) | RobNc | PGE | MFm | Existing | IOU | Residential Furnace | Full EUL | 0 | 0.55 (Res-Default>2) | Prescriptive Rebate | 66.13 | N/A | 12.9504 | 1
Efficient Central Furnace, 92% AFUE, (Res-GasFurnace-AFUE92,MFm,Existing,SCG-CZ04) | 20 (HV-EffFurn) | RobNc | SCG | MFm | Existing | CZ04 | Residential Furnace | Full EUL | 0 | 0.55 (Res-Default>2) | Prescriptive Rebate | 66.13 | N/A | 11.3085 | 1
Efficient Central Furnace, 92% AFUE, (Res-GasFurnace-AFUE92,MFm,Existing,SCG-CZ05) | 20 (HV-EffFurn) | RobNc | SCG | MFm | Existing | CZ05 | Residential Furnace | Full EUL | 0 | 0.55 (Res-Default>2) | Prescriptive Rebate | 66.13 | N/A | 11.928 | 1
Efficient Central Furnace, 92% AFUE, (Res-GasFurnace-AFUE92,MFm,Existing,SCG-CZ06) | 20 (HV-EffFurn) | RobNc | SCG | MFm | Existing | CZ06 | Residential Furnace | Full EUL | 0 | 0.55 (Res-Default>2) | Prescriptive Rebate | 66.13 | N/A | 7.2475 | 1
Efficient Central Furnace, 92% AFUE, (Res-GasFurnace-AFUE92,MFm,Existing,SCG-CZ07) | 20 (HV-EffFurn) | RobNc | SCG | MFm | Existing | CZ07 | Residential Furnace | Full EUL | 0 | 0.55 (Res-Default>2) | Prescriptive Rebate | 66.13 | N/A | 4.8672 | 1
Efficient Central Furnace, 92% AFUE, (Res-GasFurnace-AFUE92,MFm,Existing,SCG-CZ08) | 20 (HV-EffFurn) | RobNc | SCG | MFm | Existing | CZ08 | Residential Furnace | Full EUL | 0 | 0.55 (Res-Default>2) | Prescriptive Rebate | 66.13 | N/A | 6.6357 | 1
Efficient Central Furnace, 92% AFUE, (Res-GasFurnace-AFUE92,MFm,Existing,SCG-CZ09) | 20 (HV-EffFurn) | RobNc | SCG | MFm | Existing | CZ09 | Residential Furnace | Full EUL | 0 | 0.55 (Res-Default>2) | Prescriptive Rebate | 66.13 | N/A | 10.668 | 1
Efficient Central Furnace, 92% AFUE, (Res-GasFurnace-AFUE92,MFm,Existing,SCG-CZ10) | 20 (HV-EffFurn) | RobNc | SCG | MFm | Existing | CZ10 | Residential Furnace | Full EUL | 0 | 0.55 (Res-Default>2) | Prescriptive Rebate | 66.13 | N/A | 13.3023 | 1
Efficient Central Furnace, 92% AFUE, (Res-GasFurnace-AFUE92,MFm,Existing,SCG-CZ13) | 20 (HV-EffFurn) | RobNc | SCG | MFm | Existing | CZ13 | Residential Furnace | Full EUL | 0 | 0.55 (Res-Default>2) | Prescriptive Rebate | 66.13 | N/A | 13.2447 | 1
Efficient Central Furnace, 92% AFUE, (Res-GasFurnace-AFUE92,MFm,Existing,SCG-CZ14) | 20 (HV-EffFurn) | RobNc | SCG | MFm | Existing | CZ14 | Residential Furnace | Full EUL | 0 | 0.55 (Res-Default>2) | Prescriptive Rebate | 66.13 | N/A | 15.0696 | 1
Efficient Central Furnace, 92% AFUE, (Res-GasFurnace-AFUE92,MFm,Existing,SCG-CZ15) | 20 (HV-EffFurn) | RobNc | SCG | MFm | Existing | CZ15 | Residential Furnace | Full EUL | 0 | 0.55 (Res-Default>2) | Prescriptive Rebate | 66.13 | N/A | 7.9192 | 1
Efficient Central Furnace, 92% AFUE, (Res-GasFurnace-AFUE92,MFm,Existing,SCG-CZ16) | 20 (HV-EffFurn) | RobNc | SCG | MFm | Existing | CZ16 | Residential Furnace | Full EUL | 0 | 0.55 (Res-Default>2) | Prescriptive Rebate | 66.13 | N/A | 24.0526 | 1
Efficient Central Furnace, 92% AFUE, (Res-GasFurnace-AFUE92,MFm,Existing,SCG-IOU) | 20 (HV-EffFurn) | RobNc | SCG | MFm | Existing | IOU | Residential Furnace | Full EUL | 0 | 0.55 (Res-Default>2) | Prescriptive Rebate | 66.13 | N/A | 9.2106 | 1
Efficient Central Furnace, 92% AFUE, (Res-GasFurnace-AFUE92,MFm,Existing,SDG-CZ06) | 20 (HV-EffFurn) | RobNc | SDG | MFm | Existing | CZ06 | Residential Furnace | Full EUL | 0 | 0.55 (Res-Default>2) | Prescriptive Rebate | 66.13 | N/A | 7.2488 | 1
Efficient Central Furnace, 92% AFUE, (Res-GasFurnace-AFUE92,MFm,Existing,SDG-CZ07) | 20 (HV-EffFurn) | RobNc | SDG | MFm | Existing | CZ07 | Residential Furnace | Full EUL | 0 | 0.55 (Res-Default>2) | Prescriptive Rebate | 66.13 | N/A | 4.48 | 1
Efficient Central Furnace, 92% AFUE, (Res-GasFurnace-AFUE92,MFm,Existing,SDG-CZ08) | 20 (HV-EffFurn) | RobNc | SDG | MFm | Existing | CZ08 | Residential Furnace | Full EUL | 0 | 0.55 (Res-Default>2) | Prescriptive Rebate | 66.13 | N/A | 4.9025 | 1
Efficient Central Furnace, 92% AFUE, (Res-GasFurnace-AFUE92,MFm,Existing,SDG-CZ10) | 20 (HV-EffFurn) | RobNc | SDG | MFm | Existing | CZ10 | Residential Furnace | Full EUL | 0 | 0.55 (Res-Default>2) | Prescriptive Rebate | 66.13 | N/A | 11.817 | 1
Efficient Central Furnace, 92% AFUE, (Res-GasFurnace-AFUE92,MFm,Existing,SDG-CZ14) | 20 (HV-EffFurn) | RobNc | SDG | MFm | Existing | CZ14 | Residential Furnace | Full EUL | 0 | 0.55 (Res-Default>2) | Prescriptive Rebate | 66.13 | N/A | 16.625 | 1
Efficient Central Furnace, 92% AFUE, (Res-GasFurnace-AFUE92,MFm,Existing,SDG-CZ15) | 20 (HV-EffFurn) | RobNc | SDG | MFm | Existing | CZ15 | Residential Furnace | Full EUL | 0 | 0.55 (Res-Default>2) | Prescriptive Rebate | 66.13 | N/A | 8.15 | 1
Efficient Central Furnace, 92% AFUE, (Res-GasFurnace-AFUE92,MFm,Existing,SDG-IOU) | 20 (HV-EffFurn) | RobNc | SDG | MFm | Existing | IOU | Residential Furnace | Full EUL | 0 | 0.55 (Res-Default>2) | Prescriptive Rebate | 66.13 | N/A | 5.8672 | 1
Efficient Central Furnace, 92% AFUE, (Res-GasFurnace-AFUE92,DMo,Existing,PGE-CZ01) | 20 (HV-EffFurn) | RobNc | PGE | DMo | Existing | CZ01 | Residential Furnace | Full EUL | 0 | 0.55 (Res-Default>2) | Prescriptive Rebate | 113.3 | N/A | 22.2053 | 1
Efficient Central Furnace, 92% AFUE, (Res-GasFurnace-AFUE92,DMo,Existing,PGE-CZ02) | 20 (HV-EffFurn) | RobNc | PGE | DMo | Existing | CZ02 | Residential Furnace | Full EUL | 0 | 0.55 (Res-Default>2) | Prescriptive Rebate | 113.3 | N/A | 21.9849 | 1
Efficient Central Furnace, 92% AFUE, (Res-GasFurnace-AFUE92,DMo,Existing,PGE-CZ03) | 20 (HV-EffFurn) | RobNc | PGE | DMo | Existing | CZ03 | Residential Furnace | Full EUL | 0 | 0.55 (Res-Default>2) | Prescriptive Rebate | 113.3 | N/A | 18.9544 | 1
Efficient Central Furnace, 92% AFUE, (Res-GasFurnace-AFUE92,DMo,Existing,PGE-CZ04) | 20 (HV-EffFurn) | RobNc | PGE | DMo | Existing | CZ04 | Residential Furnace | Full EUL | 0 | 0.55 (Res-Default>2) | Prescriptive Rebate | 113.3 | N/A | 16.225 | 1
Efficient Central Furnace, 92% AFUE, (Res-GasFurnace-AFUE92,DMo,Existing,PGE-CZ05) | 20 (HV-EffFurn) | RobNc | PGE | DMo | Existing | CZ05 | Residential Furnace | Full EUL | 0 | 0.55 (Res-Default>2) | Prescriptive Rebate | 113.3 | N/A | 21.4339 | 1
Efficient Central Furnace, 92% AFUE, (Res-GasFurnace-AFUE92,DMo,Existing,PGE-CZ11) | 20 (HV-EffFurn) | RobNc | PGE | DMo | Existing | CZ11 | Residential Furnace | Full EUL | 0 | 0.55 (Res-Default>2) | Prescriptive Rebate | 113.3 | N/A | 20.35 | 1
Efficient Central Furnace, 92% AFUE, (Res-GasFurnace-AFUE92,DMo,Existing,PGE-CZ12) | 20 (HV-EffFurn) | RobNc | PGE | DMo | Existing | CZ12 | Residential Furnace | Full EUL | 0 | 0.55 (Res-Default>2) | Prescriptive Rebate | 113.3 | N/A | 21.8747 | 1
Efficient Central Furnace, 92% AFUE, (Res-GasFurnace-AFUE92,DMo,Existing,PGE-CZ13) | 20 (HV-EffFurn) | RobNc | PGE | DMo | Existing | CZ13 | Residential Furnace | Full EUL | 0 | 0.55 (Res-Default>2) | Prescriptive Rebate | 113.3 | N/A | 17.3565 | 1
Efficient Central Furnace, 92% AFUE, (Res-GasFurnace-AFUE92,DMo,Existing,PGE-CZ16) | 20 (HV-EffFurn) | RobNc | PGE | DMo | Existing | CZ16 | Residential Furnace | Full EUL | 0 | 0.55 (Res-Default>2) | Prescriptive Rebate | 113.3 | N/A | 40.095 | 1
Efficient Central Furnace, 92% AFUE, (Res-GasFurnace-AFUE92,DMo,Existing,PGE-IOU) | 20 (HV-EffFurn) | RobNc | PGE | DMo | Existing | IOU | Residential Furnace | Full EUL | 0 | 0.55 (Res-Default>2) | Prescriptive Rebate | 113.3 | N/A | 21.23 | 1
Efficient Central Furnace, 92% AFUE, (Res-GasFurnace-AFUE92,DMo,Existing,SCG-CZ04) | 20 (HV-EffFurn) | RobNc | SCG | DMo | Existing | CZ04 | Residential Furnace | Full EUL | 0 | 0.55 (Res-Default>2) | Prescriptive Rebate | 113.3 | N/A | 22.55 | 1
Efficient Central Furnace, 92% AFUE, (Res-GasFurnace-AFUE92,DMo,Existing,SCG-CZ05) | 20 (HV-EffFurn) | RobNc | SCG | DMo | Existing | CZ05 | Residential Furnace | Full EUL | 0 | 0.55 (Res-Default>2) | Prescriptive Rebate | 113.3 | N/A | 22.055 | 1
Efficient Central Furnace, 92% AFUE, (Res-GasFurnace-AFUE92,DMo,Existing,SCG-CZ06) | 20 (HV-EffFurn) | RobNc | SCG | DMo | Existing | CZ06 | Residential Furnace | Full EUL | 0 | 0.55 (Res-Default>2) | Prescriptive Rebate | 113.3 | N/A | 8.855 | 1
Efficient Central Furnace, 92% AFUE, (Res-GasFurnace-AFUE92,DMo,Existing,SCG-CZ08) | 20 (HV-EffFurn) | RobNc | SCG | DMo | Existing | CZ08 | Residential Furnace | Full EUL | 0 | 0.55 (Res-Default>2) | Prescriptive Rebate | 113.3 | N/A | 9.13 | 1
Efficient Central Furnace, 92% AFUE, (Res-GasFurnace-AFUE92,DMo,Existing,SCG-CZ09) | 20 (HV-EffFurn) | RobNc | SCG | DMo | Existing | CZ09 | Residential Furnace | Full EUL | 0 | 0.55 (Res-Default>2) | Prescriptive Rebate | 113.3 | N/A | 12.705 | 1
Efficient Central Furnace, 92% AFUE, (Res-GasFurnace-AFUE92,DMo,Existing,SCG-CZ10) | 20 (HV-EffFurn) | RobNc | SCG | DMo | Existing | CZ10 | Residential Furnace | Full EUL | 0 | 0.55 (Res-Default>2) | Prescriptive Rebate | 113.3 | N/A | 11.385 | 1
Efficient Central Furnace, 92% AFUE, (Res-GasFurnace-AFUE92,DMo,Existing,SCG-CZ13) | 20 (HV-EffFurn) | RobNc | SCG | DMo | Existing | CZ13 | Residential Furnace | Full EUL | 0 | 0.55 (Res-Default>2) | Prescriptive Rebate | 113.3 | N/A | 17.632 | 1
Efficient Central Furnace, 92% AFUE, (Res-GasFurnace-AFUE92,DMo,Existing,SCG-CZ14) | 20 (HV-EffFurn) | RobNc | SCG | DMo | Existing | CZ14 | Residential Furnace | Full EUL | 0 | 0.55 (Res-Default>2) | Prescriptive Rebate | 113.3 | N/A | 23.815 | 1
Efficient Central Furnace, 92% AFUE, (Res-GasFurnace-AFUE92,DMo,Existing,SCG-CZ15) | 20 (HV-EffFurn) | RobNc | SCG | DMo | Existing | CZ15 | Residential Furnace | Full EUL | 0 | 0.55 (Res-Default>2) | Prescriptive Rebate | 113.3 | N/A | 8.14 | 1
Efficient Central Furnace, 92% AFUE, (Res-GasFurnace-AFUE92,DMo,Existing,SCG-CZ16) | 20 (HV-EffFurn) | RobNc | SCG | DMo | Existing | CZ16 | Residential Furnace | Full EUL | 0 | 0.55 (Res-Default>2) | Prescriptive Rebate | 113.3 | N/A | 24.64 | 1
Efficient Central Furnace, 92% AFUE, (Res-GasFurnace-AFUE92,DMo,Existing,SCG-IOU) | 20 (HV-EffFurn) | RobNc | SCG | DMo | Existing | IOU | Residential Furnace | Full EUL | 0 | 0.55 (Res-Default>2) | Prescriptive Rebate | 113.3 | N/A | 12.155 | 1
Efficient Central Furnace, 92% AFUE, (Res-GasFurnace-AFUE92,DMo,Existing,SDG-CZ07) | 20 (HV-EffFurn) | RobNc | SDG | DMo | Existing | CZ07 | Residential Furnace | Full EUL | 0 | 0.55 (Res-Default>2) | Prescriptive Rebate | 113.3 | N/A | 6.0059 | 1
Efficient Central Furnace, 92% AFUE, (Res-GasFurnace-AFUE92,DMo,Existing,SDG-CZ08) | 20 (HV-EffFurn) | RobNc | SDG | DMo | Existing | CZ08 | Residential Furnace | Full EUL | 0 | 0.55 (Res-Default>2) | Prescriptive Rebate | 113.3 | N/A | 7.4385 | 1
Efficient Central Furnace, 92% AFUE, (Res-GasFurnace-AFUE92,DMo,Existing,SDG-CZ10) | 20 (HV-EffFurn) | RobNc | SDG | DMo | Existing | CZ10 | Residential Furnace | Full EUL | 0 | 0.55 (Res-Default>2) | Prescriptive Rebate | 113.3 | N/A | 10.725 | 1
Efficient Central Furnace, 92% AFUE, (Res-GasFurnace-AFUE92,DMo,Existing,SDG-CZ14) | 20 (HV-EffFurn) | RobNc | SDG | DMo | Existing | CZ14 | Residential Furnace | Full EUL | 0 | 0.55 (Res-Default>2) | Prescriptive Rebate | 113.3 | N/A | 18.3483 | 1
Efficient Central Furnace, 92% AFUE, (Res-GasFurnace-AFUE92,DMo,Existing,SDG-IOU) | 20 (HV-EffFurn) | RobNc | SDG | DMo | Existing | IOU | Residential Furnace | Full EUL | 0 | 0.55 (Res-Default>2) | Prescriptive Rebate | 113.3 | N/A | 8.4303 | 1
Efficient Central Furnace, 95% AFUE, (Res-GasFurnace-AFUE95,SFm,Existing,PGE-CZ01) | 20 (HV-EffFurn) | RobNc | PGE | SFm | Existing | CZ01 | Residential Furnace | Full EUL | 0 | 0.55 (Res-Default>2) | Prescriptive Rebate | 441.55 | N/A | 42.586 | 1
Efficient Central Furnace, 95% AFUE, (Res-GasFurnace-AFUE95,SFm,Existing,PGE-CZ02) | 20 (HV-EffFurn) | RobNc | PGE | SFm | Existing | CZ02 | Residential Furnace | Full EUL | 0 | 0.55 (Res-Default>2) | Prescriptive Rebate | 441.55 | N/A | 45.1622 | 1
Efficient Central Furnace, 95% AFUE, (Res-GasFurnace-AFUE95,SFm,Existing,PGE-CZ03) | 20 (HV-EffFurn) | RobNc | PGE | SFm | Existing | CZ03 | Residential Furnace | Full EUL | 0 | 0.55 (Res-Default>2) | Prescriptive Rebate | 441.55 | N/A | 40.7316 | 1
Efficient Central Furnace, 95% AFUE, (Res-GasFurnace-AFUE95,SFm,Existing,PGE-CZ04) | 20 (HV-EffFurn) | RobNc | PGE | SFm | Existing | CZ04 | Residential Furnace | Full EUL | 0 | 0.55 (Res-Default>2) | Prescriptive Rebate | 441.55 | N/A | 32.1912 | 1
Efficient Central Furnace, 95% AFUE, (Res-GasFurnace-AFUE95,SFm,Existing,PGE-CZ05) | 20 (HV-EffFurn) | RobNc | PGE | SFm | Existing | CZ05 | Residential Furnace | Full EUL | 0 | 0.55 (Res-Default>2) | Prescriptive Rebate | 441.55 | N/A | 51.5211 | 1
Efficient Central Furnace, 95% AFUE, (Res-GasFurnace-AFUE95,SFm,Existing,PGE-CZ11) | 20 (HV-EffFurn) | RobNc | PGE | SFm | Existing | CZ11 | Residential Furnace | Full EUL | 0 | 0.55 (Res-Default>2) | Prescriptive Rebate | 441.55 | N/A | 38.4197 | 1
Efficient Central Furnace, 95% AFUE, (Res-GasFurnace-AFUE95,SFm,Existing,PGE-CZ12) | 20 (HV-EffFurn) | RobNc | PGE | SFm | Existing | CZ12 | Residential Furnace | Full EUL | 0 | 0.55 (Res-Default>2) | Prescriptive Rebate | 441.55 | N/A | 37.3177 | 1
Efficient Central Furnace, 95% AFUE, (Res-GasFurnace-AFUE95,SFm,Existing,PGE-CZ13) | 20 (HV-EffFurn) | RobNc | PGE | SFm | Existing | CZ13 | Residential Furnace | Full EUL | 0 | 0.55 (Res-Default>2) | Prescriptive Rebate | 441.55 | N/A | 37.0938 | 1
Efficient Central Furnace, 95% AFUE, (Res-GasFurnace-AFUE95,SFm,Existing,PGE-CZ16) | 20 (HV-EffFurn) | RobNc | PGE | SFm | Existing | CZ16 | Residential Furnace | Full EUL | 0 | 0.55 (Res-Default>2) | Prescriptive Rebate | 441.55 | N/A | 61.285 | 1
Efficient Central Furnace, 95% AFUE, (Res-GasFurnace-AFUE95,SFm,Existing,PGE-IOU) | 20 (HV-EffFurn) | RobNc | PGE | SFm | Existing | IOU | Residential Furnace | Full EUL | 0 | 0.55 (Res-Default>2) | Prescriptive Rebate | 441.55 | N/A | 39.4788 | 1
Efficient Central Furnace, 95% AFUE, (Res-GasFurnace-AFUE95,SFm,Existing,SCG-CZ04) | 20 (HV-EffFurn) | RobNc | SCG | SFm | Existing | CZ04 | Residential Furnace | Full EUL | 0 | 0.55 (Res-Default>2) | Prescriptive Rebate | 441.55 | N/A | 32.8692 | 1
Efficient Central Furnace, 95% AFUE, (Res-GasFurnace-AFUE95,SFm,Existing,SCG-CZ05) | 20 (HV-EffFurn) | RobNc | SCG | SFm | Existing | CZ05 | Residential Furnace | Full EUL | 0 | 0.55 (Res-Default>2) | Prescriptive Rebate | 441.55 | N/A | 51.7977 | 1
Efficient Central Furnace, 95% AFUE, (Res-GasFurnace-AFUE95,SFm,Existing,SCG-CZ06) | 20 (HV-EffFurn) | RobNc | SCG | SFm | Existing | CZ06 | Residential Furnace | Full EUL | 0 | 0.55 (Res-Default>2) | Prescriptive Rebate | 441.55 | N/A | 22.3815 | 1
Efficient Central Furnace, 95% AFUE, (Res-GasFurnace-AFUE95,SFm,Existing,SCG-CZ07) | 20 (HV-EffFurn) | RobNc | SCG | SFm | Existing | CZ07 | Residential Furnace | Full EUL | 0 | 0.55 (Res-Default>2) | Prescriptive Rebate | 441.55 | N/A | 18.96 | 1
Efficient Central Furnace, 95% AFUE, (Res-GasFurnace-AFUE95,SFm,Existing,SCG-CZ08) | 20 (HV-EffFurn) | RobNc | SCG | SFm | Existing | CZ08 | Residential Furnace | Full EUL | 0 | 0.55 (Res-Default>2) | Prescriptive Rebate | 441.55 | N/A | 19.8702 | 1
Efficient Central Furnace, 95% AFUE, (Res-GasFurnace-AFUE95,SFm,Existing,SCG-CZ09) | 20 (HV-EffFurn) | RobNc | SCG | SFm | Existing | CZ09 | Residential Furnace | Full EUL | 0 | 0.55 (Res-Default>2) | Prescriptive Rebate | 441.55 | N/A | 27.5796 | 1
Efficient Central Furnace, 95% AFUE, (Res-GasFurnace-AFUE95,SFm,Existing,SCG-CZ10) | 20 (HV-EffFurn) | RobNc | SCG | SFm | Existing | CZ10 | Residential Furnace | Full EUL | 0 | 0.55 (Res-Default>2) | Prescriptive Rebate | 441.55 | N/A | 31.2062 | 1
Efficient Central Furnace, 95% AFUE, (Res-GasFurnace-AFUE95,SFm,Existing,SCG-CZ13) | 20 (HV-EffFurn) | RobNc | SCG | SFm | Existing | CZ13 | Residential Furnace | Full EUL | 0 | 0.55 (Res-Default>2) | Prescriptive Rebate | 441.55 | N/A | 36.7115 | 1
Efficient Central Furnace, 95% AFUE, (Res-GasFurnace-AFUE95,SFm,Existing,SCG-CZ14) | 20 (HV-EffFurn) | RobNc | SCG | SFm | Existing | CZ14 | Residential Furnace | Full EUL | 0 | 0.55 (Res-Default>2) | Prescriptive Rebate | 441.55 | N/A | 36.6592 | 1
Efficient Central Furnace, 95% AFUE, (Res-GasFurnace-AFUE95,SFm,Existing,SCG-CZ15) | 20 (HV-EffFurn) | RobNc | SCG | SFm | Existing | CZ15 | Residential Furnace | Full EUL | 0 | 0.55 (Res-Default>2) | Prescriptive Rebate | 441.55 | N/A | 17.8992 | 1
Efficient Central Furnace, 95% AFUE, (Res-GasFurnace-AFUE95,SFm,Existing,SCG-CZ16) | 20 (HV-EffFurn) | RobNc | SCG | SFm | Existing | CZ16 | Residential Furnace | Full EUL | 0 | 0.55 (Res-Default>2) | Prescriptive Rebate | 441.55 | N/A | 63.036 | 1
Efficient Central Furnace, 95% AFUE, (Res-GasFurnace-AFUE95,SFm,Existing,SCG-IOU) | 20 (HV-EffFurn) | RobNc | SCG | SFm | Existing | IOU | Residential Furnace | Full EUL | 0 | 0.55 (Res-Default>2) | Prescriptive Rebate | 441.55 | N/A | 27.2 | 1
Efficient Central Furnace, 95% AFUE, (Res-GasFurnace-AFUE95,SFm,Existing,SDG-CZ06) | 20 (HV-EffFurn) | RobNc | SDG | SFm | Existing | CZ06 | Residential Furnace | Full EUL | 0 | 0.55 (Res-Default>2) | Prescriptive Rebate | 441.55 | N/A | 23.7702 | 1
Efficient Central Furnace, 95% AFUE, (Res-GasFurnace-AFUE95,SFm,Existing,SDG-CZ07) | 20 (HV-EffFurn) | RobNc | SDG | SFm | Existing | CZ07 | Residential Furnace | Full EUL | 0 | 0.55 (Res-Default>2) | Prescriptive Rebate | 441.55 | N/A | 18.8742 | 1
Efficient Central Furnace, 95% AFUE, (Res-GasFurnace-AFUE95,SFm,Existing,SDG-CZ08) | 20 (HV-EffFurn) | RobNc | SDG | SFm | Existing | CZ08 | Residential Furnace | Full EUL | 0 | 0.55 (Res-Default>2) | Prescriptive Rebate | 441.55 | N/A | 19.0164 | 1
Efficient Central Furnace, 95% AFUE, (Res-GasFurnace-AFUE95,SFm,Existing,SDG-CZ10) | 20 (HV-EffFurn) | RobNc | SDG | SFm | Existing | CZ10 | Residential Furnace | Full EUL | 0 | 0.55 (Res-Default>2) | Prescriptive Rebate | 441.55 | N/A | 31.1661 | 1
Efficient Central Furnace, 95% AFUE, (Res-GasFurnace-AFUE95,SFm,Existing,SDG-CZ14) | 20 (HV-EffFurn) | RobNc | SDG | SFm | Existing | CZ14 | Residential Furnace | Full EUL | 0 | 0.55 (Res-Default>2) | Prescriptive Rebate | 441.55 | N/A | 37.7452 | 1
Efficient Central Furnace, 95% AFUE, (Res-GasFurnace-AFUE95,SFm,Existing,SDG-CZ15) | 20 (HV-EffFurn) | RobNc | SDG | SFm | Existing | CZ15 | Residential Furnace | Full EUL | 0 | 0.55 (Res-Default>2) | Prescriptive Rebate | 441.55 | N/A | 18.1203 | 1
Efficient Central Furnace, 95% AFUE, (Res-GasFurnace-AFUE95,SFm,Existing,SDG-IOU) | 20 (HV-EffFurn) | RobNc | SDG | SFm | Existing | IOU | Residential Furnace | Full EUL | 0 | 0.55 (Res-Default>2) | Prescriptive Rebate | 441.55 | N/A | 22.7481 | 1
Efficient Central Furnace, 95% AFUE, (Res-GasFurnace-AFUE95,MFm,Existing,PGE-CZ01) | 20 (HV-EffFurn) | RobNc | PGE | MFm | Existing | CZ01 | Residential Furnace | Full EUL | 0 | 0.55 (Res-Default>2) | Prescriptive Rebate | 221.81 | N/A | 16.6656 | 1
Efficient Central Furnace, 95% AFUE, (Res-GasFurnace-AFUE95,MFm,Existing,PGE-CZ02) | 20 (HV-EffFurn) | RobNc | PGE | MFm | Existing | CZ02 | Residential Furnace | Full EUL | 0 | 0.55 (Res-Default>2) | Prescriptive Rebate | 221.81 | N/A | 14.307 | 1
Efficient Central Furnace, 95% AFUE, (Res-GasFurnace-AFUE95,MFm,Existing,PGE-CZ03) | 20 (HV-EffFurn) | RobNc | PGE | MFm | Existing | CZ03 | Residential Furnace | Full EUL | 0 | 0.55 (Res-Default>2) | Prescriptive Rebate | 221.81 | N/A | 16.933 | 1
Efficient Central Furnace, 95% AFUE, (Res-GasFurnace-AFUE95,MFm,Existing,PGE-CZ04) | 20 (HV-EffFurn) | RobNc | PGE | MFm | Existing | CZ04 | Residential Furnace | Full EUL | 0 | 0.55 (Res-Default>2) | Prescriptive Rebate | 221.81 | N/A | 11.7725 | 1
Efficient Central Furnace, 95% AFUE, (Res-GasFurnace-AFUE95,MFm,Existing,PGE-CZ05) | 20 (HV-EffFurn) | RobNc | PGE | MFm | Existing | CZ05 | Residential Furnace | Full EUL | 0 | 0.55 (Res-Default>2) | Prescriptive Rebate | 221.81 | N/A | 16.1184 | 1
Efficient Central Furnace, 95% AFUE, (Res-GasFurnace-AFUE95,MFm,Existing,PGE-CZ11) | 20 (HV-EffFurn) | RobNc | PGE | MFm | Existing | CZ11 | Residential Furnace | Full EUL | 0 | 0.55 (Res-Default>2) | Prescriptive Rebate | 221.81 | N/A | 16.5504 | 1
Efficient Central Furnace, 95% AFUE, (Res-GasFurnace-AFUE95,MFm,Existing,PGE-CZ12) | 20 (HV-EffFurn) | RobNc | PGE | MFm | Existing | CZ12 | Residential Furnace | Full EUL | 0 | 0.55 (Res-Default>2) | Prescriptive Rebate | 221.81 | N/A | 17.884 | 1
Efficient Central Furnace, 95% AFUE, (Res-GasFurnace-AFUE95,MFm,Existing,PGE-CZ13) | 20 (HV-EffFurn) | RobNc | PGE | MFm | Existing | CZ13 | Residential Furnace | Full EUL | 0 | 0.55 (Res-Default>2) | Prescriptive Rebate | 221.81 | N/A | 17.9 | 1
Efficient Central Furnace, 95% AFUE, (Res-GasFurnace-AFUE95,MFm,Existing,PGE-CZ16) | 20 (HV-EffFurn) | RobNc | PGE | MFm | Existing | CZ16 | Residential Furnace | Full EUL | 0 | 0.55 (Res-Default>2) | Prescriptive Rebate | 221.81 | N/A | 29.8602 | 1
Efficient Central Furnace, 95% AFUE, (Res-GasFurnace-AFUE95,MFm,Existing,PGE-IOU) | 20 (HV-EffFurn) | RobNc | PGE | MFm | Existing | IOU | Residential Furnace | Full EUL | 0 | 0.55 (Res-Default>2) | Prescriptive Rebate | 221.81 | N/A | 16.2032 | 1
Efficient Central Furnace, 95% AFUE, (Res-GasFurnace-AFUE95,MFm,Existing,SCG-CZ04) | 20 (HV-EffFurn) | RobNc | SCG | MFm | Existing | CZ04 | Residential Furnace | Full EUL | 0 | 0.55 (Res-Default>2) | Prescriptive Rebate | 221.81 | N/A | 14.175 | 1
Efficient Central Furnace, 95% AFUE, (Res-GasFurnace-AFUE95,MFm,Existing,SCG-CZ05) | 20 (HV-EffFurn) | RobNc | SCG | MFm | Existing | CZ05 | Residential Furnace | Full EUL | 0 | 0.55 (Res-Default>2) | Prescriptive Rebate | 221.81 | N/A | 14.9384 | 1
Efficient Central Furnace, 95% AFUE, (Res-GasFurnace-AFUE95,MFm,Existing,SCG-CZ06) | 20 (HV-EffFurn) | RobNc | SCG | MFm | Existing | CZ06 | Residential Furnace | Full EUL | 0 | 0.55 (Res-Default>2) | Prescriptive Rebate | 221.81 | N/A | 9.0675 | 1
Efficient Central Furnace, 95% AFUE, (Res-GasFurnace-AFUE95,MFm,Existing,SCG-CZ07) | 20 (HV-EffFurn) | RobNc | SCG | MFm | Existing | CZ07 | Residential Furnace | Full EUL | 0 | 0.55 (Res-Default>2) | Prescriptive Rebate | 221.81 | N/A | 6.1056 | 1
Efficient Central Furnace, 95% AFUE, (Res-GasFurnace-AFUE95,MFm,Existing,SCG-CZ08) | 20 (HV-EffFurn) | RobNc | SCG | MFm | Existing | CZ08 | Residential Furnace | Full EUL | 0 | 0.55 (Res-Default>2) | Prescriptive Rebate | 221.81 | N/A | 8.3022 | 1
Efficient Central Furnace, 95% AFUE, (Res-GasFurnace-AFUE95,MFm,Existing,SCG-CZ09) | 20 (HV-EffFurn) | RobNc | SCG | MFm | Existing | CZ09 | Residential Furnace | Full EUL | 0 | 0.55 (Res-Default>2) | Prescriptive Rebate | 221.81 | N/A | 13.335 | 1
Efficient Central Furnace, 95% AFUE, (Res-GasFurnace-AFUE95,MFm,Existing,SCG-CZ10) | 20 (HV-EffFurn) | RobNc | SCG | MFm | Existing | CZ10 | Residential Furnace | Full EUL | 0 | 0.55 (Res-Default>2) | Prescriptive Rebate | 221.81 | N/A | 16.68 | 1
Efficient Central Furnace, 95% AFUE, (Res-GasFurnace-AFUE95,MFm,Existing,SCG-CZ13) | 20 (HV-EffFurn) | RobNc | SCG | MFm | Existing | CZ13 | Residential Furnace | Full EUL | 0 | 0.55 (Res-Default>2) | Prescriptive Rebate | 221.81 | N/A | 16.6005 | 1
Efficient Central Furnace, 95% AFUE, (Res-GasFurnace-AFUE95,MFm,Existing,SCG-CZ14) | 20 (HV-EffFurn) | RobNc | SCG | MFm | Existing | CZ14 | Residential Furnace | Full EUL | 0 | 0.55 (Res-Default>2) | Prescriptive Rebate | 221.81 | N/A | 18.8853 | 1
Efficient Central Furnace, 95% AFUE, (Res-GasFurnace-AFUE95,MFm,Existing,SCG-CZ15) | 20 (HV-EffFurn) | RobNc | SCG | MFm | Existing | CZ15 | Residential Furnace | Full EUL | 0 | 0.55 (Res-Default>2) | Prescriptive Rebate | 221.81 | N/A | 9.899 | 1
Efficient Central Furnace, 95% AFUE, (Res-GasFurnace-AFUE95,MFm,Existing,SCG-CZ16) | 20 (HV-EffFurn) | RobNc | SCG | MFm | Existing | CZ16 | Residential Furnace | Full EUL | 0 | 0.55 (Res-Default>2) | Prescriptive Rebate | 221.81 | N/A | 30.1136 | 1
Efficient Central Furnace, 95% AFUE, (Res-GasFurnace-AFUE95,MFm,Existing,SCG-IOU) | 20 (HV-EffFurn) | RobNc | SCG | MFm | Existing | IOU | Residential Furnace | Full EUL | 0 | 0.55 (Res-Default>2) | Prescriptive Rebate | 221.81 | N/A | 11.5311 | 1
Efficient Central Furnace, 95% AFUE, (Res-GasFurnace-AFUE95,MFm,Existing,SDG-CZ06) | 20 (HV-EffFurn) | RobNc | SDG | MFm | Existing | CZ06 | Residential Furnace | Full EUL | 0 | 0.55 (Res-Default>2) | Prescriptive Rebate | 221.81 | N/A | 9.0528 | 1
Efficient Central Furnace, 95% AFUE, (Res-GasFurnace-AFUE95,MFm,Existing,SDG-CZ07) | 20 (HV-EffFurn) | RobNc | SDG | MFm | Existing | CZ07 | Residential Furnace | Full EUL | 0 | 0.55 (Res-Default>2) | Prescriptive Rebate | 221.81 | N/A | 5.6 | 1
Efficient Central Furnace, 95% AFUE, (Res-GasFurnace-AFUE95,MFm,Existing,SDG-CZ08) | 20 (HV-EffFurn) | RobNc | SDG | MFm | Existing | CZ08 | Residential Furnace | Full EUL | 0 | 0.55 (Res-Default>2) | Prescriptive Rebate | 221.81 | N/A | 6.148 | 1
Efficient Central Furnace, 95% AFUE, (Res-GasFurnace-AFUE95,MFm,Existing,SDG-CZ10) | 20 (HV-EffFurn) | RobNc | SDG | MFm | Existing | CZ10 | Residential Furnace | Full EUL | 0 | 0.55 (Res-Default>2) | Prescriptive Rebate | 221.81 | N/A | 14.781 | 1
Efficient Central Furnace, 95% AFUE, (Res-GasFurnace-AFUE95,MFm,Existing,SDG-CZ14) | 20 (HV-EffFurn) | RobNc | SDG | MFm | Existing | CZ14 | Residential Furnace | Full EUL | 0 | 0.55 (Res-Default>2) | Prescriptive Rebate | 221.81 | N/A | 20.805 | 1
Efficient Central Furnace, 95% AFUE, (Res-GasFurnace-AFUE95,MFm,Existing,SDG-CZ15) | 20 (HV-EffFurn) | RobNc | SDG | MFm | Existing | CZ15 | Residential Furnace | Full EUL | 0 | 0.55 (Res-Default>2) | Prescriptive Rebate | 221.81 | N/A | 10.25 | 1
Efficient Central Furnace, 95% AFUE, (Res-GasFurnace-AFUE95,MFm,Existing,SDG-IOU) | 20 (HV-EffFurn) | RobNc | SDG | MFm | Existing | IOU | Residential Furnace | Full EUL | 0 | 0.55 (Res-Default>2) | Prescriptive Rebate | 221.81 | N/A | 7.3568 | 1
Efficient Central Furnace, 95% AFUE, (Res-GasFurnace-AFUE95,DMo,Existing,PGE-CZ01) | 20 (HV-EffFurn) | RobNc | PGE | DMo | Existing | CZ01 | Residential Furnace | Full EUL | 0 | 0.55 (Res-Default>2) | Prescriptive Rebate | 380.05 | N/A | 27.8255 | 1
Efficient Central Furnace, 95% AFUE, (Res-GasFurnace-AFUE95,DMo,Existing,PGE-CZ02) | 20 (HV-EffFurn) | RobNc | PGE | DMo | Existing | CZ02 | Residential Furnace | Full EUL | 0 | 0.55 (Res-Default>2) | Prescriptive Rebate | 380.05 | N/A | 27.4949 | 1
Efficient Central Furnace, 95% AFUE, (Res-GasFurnace-AFUE95,DMo,Existing,PGE-CZ03) | 20 (HV-EffFurn) | RobNc | PGE | DMo | Existing | CZ03 | Residential Furnace | Full EUL | 0 | 0.55 (Res-Default>2) | Prescriptive Rebate | 380.05 | N/A | 23.7481 | 1
Efficient Central Furnace, 95% AFUE, (Res-GasFurnace-AFUE95,DMo,Existing,PGE-CZ04) | 20 (HV-EffFurn) | RobNc | PGE | DMo | Existing | CZ04 | Residential Furnace | Full EUL | 0 | 0.55 (Res-Default>2) | Prescriptive Rebate | 380.05 | N/A | 20.35 | 1
Efficient Central Furnace, 95% AFUE, (Res-GasFurnace-AFUE95,DMo,Existing,PGE-CZ05) | 20 (HV-EffFurn) | RobNc | PGE | DMo | Existing | CZ05 | Residential Furnace | Full EUL | 0 | 0.55 (Res-Default>2) | Prescriptive Rebate | 380.05 | N/A | 26.7786 | 1
Efficient Central Furnace, 95% AFUE, (Res-GasFurnace-AFUE95,DMo,Existing,PGE-CZ11) | 20 (HV-EffFurn) | RobNc | PGE | DMo | Existing | CZ11 | Residential Furnace | Full EUL | 0 | 0.55 (Res-Default>2) | Prescriptive Rebate | 380.05 | N/A | 25.465 | 1
Efficient Central Furnace, 95% AFUE, (Res-GasFurnace-AFUE95,DMo,Existing,PGE-CZ12) | 20 (HV-EffFurn) | RobNc | PGE | DMo | Existing | CZ12 | Residential Furnace | Full EUL | 0 | 0.55 (Res-Default>2) | Prescriptive Rebate | 380.05 | N/A | 27.3847 | 1
Efficient Central Furnace, 95% AFUE, (Res-GasFurnace-AFUE95,DMo,Existing,PGE-CZ13) | 20 (HV-EffFurn) | RobNc | PGE | DMo | Existing | CZ13 | Residential Furnace | Full EUL | 0 | 0.55 (Res-Default>2) | Prescriptive Rebate | 380.05 | N/A | 21.7645 | 1
Efficient Central Furnace, 95% AFUE, (Res-GasFurnace-AFUE95,DMo,Existing,PGE-CZ16) | 20 (HV-EffFurn) | RobNc | PGE | DMo | Existing | CZ16 | Residential Furnace | Full EUL | 0 | 0.55 (Res-Default>2) | Prescriptive Rebate | 380.05 | N/A | 50.16 | 1
Efficient Central Furnace, 95% AFUE, (Res-GasFurnace-AFUE95,DMo,Existing,PGE-IOU) | 20 (HV-EffFurn) | RobNc | PGE | DMo | Existing | IOU | Residential Furnace | Full EUL | 0 | 0.55 (Res-Default>2) | Prescriptive Rebate | 380.05 | N/A | 26.565 | 1
Efficient Central Furnace, 95% AFUE, (Res-GasFurnace-AFUE95,DMo,Existing,SCG-CZ04) | 20 (HV-EffFurn) | RobNc | SCG | DMo | Existing | CZ04 | Residential Furnace | Full EUL | 0 | 0.55 (Res-Default>2) | Prescriptive Rebate | 380.05 | N/A | 28.215 | 1
Efficient Central Furnace, 95% AFUE, (Res-GasFurnace-AFUE95,DMo,Existing,SCG-CZ05) | 20 (HV-EffFurn) | RobNc | SCG | DMo | Existing | CZ05 | Residential Furnace | Full EUL | 0 | 0.55 (Res-Default>2) | Prescriptive Rebate | 380.05 | N/A | 27.665 | 1
Efficient Central Furnace, 95% AFUE, (Res-GasFurnace-AFUE95,DMo,Existing,SCG-CZ06) | 20 (HV-EffFurn) | RobNc | SCG | DMo | Existing | CZ06 | Residential Furnace | Full EUL | 0 | 0.55 (Res-Default>2) | Prescriptive Rebate | 380.05 | N/A | 11.055 | 1
Efficient Central Furnace, 95% AFUE, (Res-GasFurnace-AFUE95,DMo,Existing,SCG-CZ08) | 20 (HV-EffFurn) | RobNc | SCG | DMo | Existing | CZ08 | Residential Furnace | Full EUL | 0 | 0.55 (Res-Default>2) | Prescriptive Rebate | 380.05 | N/A | 11.44 | 1
Efficient Central Furnace, 95% AFUE, (Res-GasFurnace-AFUE95,DMo,Existing,SCG-CZ09) | 20 (HV-EffFurn) | RobNc | SCG | DMo | Existing | CZ09 | Residential Furnace | Full EUL | 0 | 0.55 (Res-Default>2) | Prescriptive Rebate | 380.05 | N/A | 15.95 | 1
Efficient Central Furnace, 95% AFUE, (Res-GasFurnace-AFUE95,DMo,Existing,SCG-CZ10) | 20 (HV-EffFurn) | RobNc | SCG | DMo | Existing | CZ10 | Residential Furnace | Full EUL | 0 | 0.55 (Res-Default>2) | Prescriptive Rebate | 380.05 | N/A | 14.245 | 1
Efficient Central Furnace, 95% AFUE, (Res-GasFurnace-AFUE95,DMo,Existing,SCG-CZ13) | 20 (HV-EffFurn) | RobNc | SCG | DMo | Existing | CZ13 | Residential Furnace | Full EUL | 0 | 0.55 (Res-Default>2) | Prescriptive Rebate | 380.05 | N/A | 22.04 | 1
Efficient Central Furnace, 95% AFUE, (Res-GasFurnace-AFUE95,DMo,Existing,SCG-CZ14) | 20 (HV-EffFurn) | RobNc | SCG | DMo | Existing | CZ14 | Residential Furnace | Full EUL | 0 | 0.55 (Res-Default>2) | Prescriptive Rebate | 380.05 | N/A | 29.81 | 1
Efficient Central Furnace, 95% AFUE, (Res-GasFurnace-AFUE95,DMo,Existing,SCG-CZ15) | 20 (HV-EffFurn) | RobNc | SCG | DMo | Existing | CZ15 | Residential Furnace | Full EUL | 0 | 0.55 (Res-Default>2) | Prescriptive Rebate | 380.05 | N/A | 10.175 | 1
Efficient Central Furnace, 95% AFUE, (Res-GasFurnace-AFUE95,DMo,Existing,SCG-CZ16) | 20 (HV-EffFurn) | RobNc | SCG | DMo | Existing | CZ16 | Residential Furnace | Full EUL | 0 | 0.55 (Res-Default>2) | Prescriptive Rebate | 380.05 | N/A | 30.855 | 1
Efficient Central Furnace, 95% AFUE, (Res-GasFurnace-AFUE95,DMo,Existing,SCG-IOU) | 20 (HV-EffFurn) | RobNc | SCG | DMo | Existing | IOU | Residential Furnace | Full EUL | 0 | 0.55 (Res-Default>2) | Prescriptive Rebate | 380.05 | N/A | 15.235 | 1
Efficient Central Furnace, 95% AFUE, (Res-GasFurnace-AFUE95,DMo,Existing,SDG-CZ07) | 20 (HV-EffFurn) | RobNc | SDG | DMo | Existing | CZ07 | Residential Furnace | Full EUL | 0 | 0.55 (Res-Default>2) | Prescriptive Rebate | 380.05 | N/A | 7.5487 | 1
Efficient Central Furnace, 95% AFUE, (Res-GasFurnace-AFUE95,DMo,Existing,SDG-CZ08) | 20 (HV-EffFurn) | RobNc | SDG | DMo | Existing | CZ08 | Residential Furnace | Full EUL | 0 | 0.55 (Res-Default>2) | Prescriptive Rebate | 380.05 | N/A | 9.3119 | 1
Efficient Central Furnace, 95% AFUE, (Res-GasFurnace-AFUE95,DMo,Existing,SDG-CZ10) | 20 (HV-EffFurn) | RobNc | SDG | DMo | Existing | CZ10 | Residential Furnace | Full EUL | 0 | 0.55 (Res-Default>2) | Prescriptive Rebate | 380.05 | N/A | 13.42 | 1
Efficient Central Furnace, 95% AFUE, (Res-GasFurnace-AFUE95,DMo,Existing,SDG-CZ14) | 20 (HV-EffFurn) | RobNc | SDG | DMo | Existing | CZ14 | Residential Furnace | Full EUL | 0 | 0.55 (Res-Default>2) | Prescriptive Rebate | 380.05 | N/A | 22.9216 | 1
Efficient Central Furnace, 95% AFUE, (Res-GasFurnace-AFUE95,DMo,Existing,SDG-IOU) | 20 (HV-EffFurn) | RobNc | SDG | DMo | Existing | IOU | Residential Furnace | Full EUL | 0 | 0.55 (Res-Default>2) | Prescriptive Rebate | 380.05 | N/A | 10.5792 | 1
Efficient Central Furnace, 96% AFUE, (Res-GasFurnace-AFUE96,SFm,Existing,PGE-CZ01) | 20 (HV-EffFurn) | RobNc | PGE | SFm | Existing | CZ01 | Residential Furnace | Full EUL | 0 | 0.55 (Res-Default>2) | Prescriptive Rebate | 759.13 | N/A | 45.372 | 1
Efficient Central Furnace, 96% AFUE, (Res-GasFurnace-AFUE96,SFm,Existing,PGE-CZ02) | 20 (HV-EffFurn) | RobNc | PGE | SFm | Existing | CZ02 | Residential Furnace | Full EUL | 0 | 0.55 (Res-Default>2) | Prescriptive Rebate | 759.13 | N/A | 47.9927 | 1
Efficient Central Furnace, 96% AFUE, (Res-GasFurnace-AFUE96,SFm,Existing,PGE-CZ03) | 20 (HV-EffFurn) | RobNc | PGE | SFm | Existing | CZ03 | Residential Furnace | Full EUL | 0 | 0.55 (Res-Default>2) | Prescriptive Rebate | 759.13 | N/A | 43.2978 | 1
Efficient Central Furnace, 96% AFUE, (Res-GasFurnace-AFUE96,SFm,Existing,PGE-CZ04) | 20 (HV-EffFurn) | RobNc | PGE | SFm | Existing | CZ04 | Residential Furnace | Full EUL | 0 | 0.55 (Res-Default>2) | Prescriptive Rebate | 759.13 | N/A | 34.19 | 1
Efficient Central Furnace, 96% AFUE, (Res-GasFurnace-AFUE96,SFm,Existing,PGE-CZ05) | 20 (HV-EffFurn) | RobNc | PGE | SFm | Existing | CZ05 | Residential Furnace | Full EUL | 0 | 0.55 (Res-Default>2) | Prescriptive Rebate | 759.13 | N/A | 54.8046 | 1
Efficient Central Furnace, 96% AFUE, (Res-GasFurnace-AFUE96,SFm,Existing,PGE-CZ11) | 20 (HV-EffFurn) | RobNc | PGE | SFm | Existing | CZ11 | Residential Furnace | Full EUL | 0 | 0.55 (Res-Default>2) | Prescriptive Rebate | 759.13 | N/A | 40.858 | 1
Efficient Central Furnace, 96% AFUE, (Res-GasFurnace-AFUE96,SFm,Existing,PGE-CZ12) | 20 (HV-EffFurn) | RobNc | PGE | SFm | Existing | CZ12 | Residential Furnace | Full EUL | 0 | 0.55 (Res-Default>2) | Prescriptive Rebate | 759.13 | N/A | 39.6851 | 1
Efficient Central Furnace, 96% AFUE, (Res-GasFurnace-AFUE96,SFm,Existing,PGE-CZ13) | 20 (HV-EffFurn) | RobNc | PGE | SFm | Existing | CZ13 | Residential Furnace | Full EUL | 0 | 0.55 (Res-Default>2) | Prescriptive Rebate | 759.13 | N/A | 39.4992 | 1
Efficient Central Furnace, 96% AFUE, (Res-GasFurnace-AFUE96,SFm,Existing,PGE-CZ16) | 20 (HV-EffFurn) | RobNc | PGE | SFm | Existing | CZ16 | Residential Furnace | Full EUL | 0 | 0.55 (Res-Default>2) | Prescriptive Rebate | 759.13 | N/A | 65.45 | 1
Efficient Central Furnace, 96% AFUE, (Res-GasFurnace-AFUE96,SFm,Existing,PGE-IOU) | 20 (HV-EffFurn) | RobNc | PGE | SFm | Existing | IOU | Residential Furnace | Full EUL | 0 | 0.55 (Res-Default>2) | Prescriptive Rebate | 759.13 | N/A | 41.961 | 1
Efficient Central Furnace, 96% AFUE, (Res-GasFurnace-AFUE96,SFm,Existing,SCG-CZ04) | 20 (HV-EffFurn) | RobNc | SCG | SFm | Existing | CZ04 | Residential Furnace | Full EUL | 0 | 0.55 (Res-Default>2) | Prescriptive Rebate | 759.13 | N/A | 34.9934 | 1
Efficient Central Furnace, 96% AFUE, (Res-GasFurnace-AFUE96,SFm,Existing,SCG-CZ05) | 20 (HV-EffFurn) | RobNc | SCG | SFm | Existing | CZ05 | Residential Furnace | Full EUL | 0 | 0.55 (Res-Default>2) | Prescriptive Rebate | 759.13 | N/A | 55.1142 | 1
Efficient Central Furnace, 96% AFUE, (Res-GasFurnace-AFUE96,SFm,Existing,SCG-CZ06) | 20 (HV-EffFurn) | RobNc | SCG | SFm | Existing | CZ06 | Residential Furnace | Full EUL | 0 | 0.55 (Res-Default>2) | Prescriptive Rebate | 759.13 | N/A | 23.8005 | 1
Efficient Central Furnace, 96% AFUE, (Res-GasFurnace-AFUE96,SFm,Existing,SCG-CZ07) | 20 (HV-EffFurn) | RobNc | SCG | SFm | Existing | CZ07 | Residential Furnace | Full EUL | 0 | 0.55 (Res-Default>2) | Prescriptive Rebate | 759.13 | N/A | 20.145 | 1
Efficient Central Furnace, 96% AFUE, (Res-GasFurnace-AFUE96,SFm,Existing,SCG-CZ08) | 20 (HV-EffFurn) | RobNc | SCG | SFm | Existing | CZ08 | Residential Furnace | Full EUL | 0 | 0.55 (Res-Default>2) | Prescriptive Rebate | 759.13 | N/A | 21.1484 | 1
Efficient Central Furnace, 96% AFUE, (Res-GasFurnace-AFUE96,SFm,Existing,SCG-CZ09) | 20 (HV-EffFurn) | RobNc | SCG | SFm | Existing | CZ09 | Residential Furnace | Full EUL | 0 | 0.55 (Res-Default>2) | Prescriptive Rebate | 759.13 | N/A | 29.34 | 1
Efficient Central Furnace, 96% AFUE, (Res-GasFurnace-AFUE96,SFm,Existing,SCG-CZ10) | 20 (HV-EffFurn) | RobNc | SCG | SFm | Existing | CZ10 | Residential Furnace | Full EUL | 0 | 0.55 (Res-Default>2) | Prescriptive Rebate | 759.13 | N/A | 33.1608 | 1
Efficient Central Furnace, 96% AFUE, (Res-GasFurnace-AFUE96,SFm,Existing,SCG-CZ13) | 20 (HV-EffFurn) | RobNc | SCG | SFm | Existing | CZ13 | Residential Furnace | Full EUL | 0 | 0.55 (Res-Default>2) | Prescriptive Rebate | 759.13 | N/A | 39.0561 | 1
Efficient Central Furnace, 96% AFUE, (Res-GasFurnace-AFUE96,SFm,Existing,SCG-CZ14) | 20 (HV-EffFurn) | RobNc | SCG | SFm | Existing | CZ14 | Residential Furnace | Full EUL | 0 | 0.55 (Res-Default>2) | Prescriptive Rebate | 759.13 | N/A | 39.022 | 1
Efficient Central Furnace, 96% AFUE, (Res-GasFurnace-AFUE96,SFm,Existing,SCG-CZ15) | 20 (HV-EffFurn) | RobNc | SCG | SFm | Existing | CZ15 | Residential Furnace | Full EUL | 0 | 0.55 (Res-Default>2) | Prescriptive Rebate | 759.13 | N/A | 19.008 | 1
Efficient Central Furnace, 96% AFUE, (Res-GasFurnace-AFUE96,SFm,Existing,SCG-CZ16) | 20 (HV-EffFurn) | RobNc | SCG | SFm | Existing | CZ16 | Residential Furnace | Full EUL | 0 | 0.55 (Res-Default>2) | Prescriptive Rebate | 759.13 | N/A | 66.708 | 1
Efficient Central Furnace, 96% AFUE, (Res-GasFurnace-AFUE96,SFm,Existing,SCG-IOU) | 20 (HV-EffFurn) | RobNc | SCG | SFm | Existing | IOU | Residential Furnace | Full EUL | 0 | 0.55 (Res-Default>2) | Prescriptive Rebate | 759.13 | N/A | 28.928 | 1
Efficient Central Furnace, 96% AFUE, (Res-GasFurnace-AFUE96,SFm,Existing,SDG-CZ06) | 20 (HV-EffFurn) | RobNc | SDG | SFm | Existing | CZ06 | Residential Furnace | Full EUL | 0 | 0.55 (Res-Default>2) | Prescriptive Rebate | 759.13 | N/A | 25.2816 | 1
Efficient Central Furnace, 96% AFUE, (Res-GasFurnace-AFUE96,SFm,Existing,SDG-CZ07) | 20 (HV-EffFurn) | RobNc | SDG | SFm | Existing | CZ07 | Residential Furnace | Full EUL | 0 | 0.55 (Res-Default>2) | Prescriptive Rebate | 759.13 | N/A | 20.0694 | 1
Efficient Central Furnace, 96% AFUE, (Res-GasFurnace-AFUE96,SFm,Existing,SDG-CZ08) | 20 (HV-EffFurn) | RobNc | SDG | SFm | Existing | CZ08 | Residential Furnace | Full EUL | 0 | 0.55 (Res-Default>2) | Prescriptive Rebate | 759.13 | N/A | 20.2248 | 1
Efficient Central Furnace, 96% AFUE, (Res-GasFurnace-AFUE96,SFm,Existing,SDG-CZ10) | 20 (HV-EffFurn) | RobNc | SDG | SFm | Existing | CZ10 | Residential Furnace | Full EUL | 0 | 0.55 (Res-Default>2) | Prescriptive Rebate | 759.13 | N/A | 33.1352 | 1
Efficient Central Furnace, 96% AFUE, (Res-GasFurnace-AFUE96,SFm,Existing,SDG-CZ14) | 20 (HV-EffFurn) | RobNc | SDG | SFm | Existing | CZ14 | Residential Furnace | Full EUL | 0 | 0.55 (Res-Default>2) | Prescriptive Rebate | 759.13 | N/A | 40.1092 | 1
Efficient Central Furnace, 96% AFUE, (Res-GasFurnace-AFUE96,SFm,Existing,SDG-CZ15) | 20 (HV-EffFurn) | RobNc | SDG | SFm | Existing | CZ15 | Residential Furnace | Full EUL | 0 | 0.55 (Res-Default>2) | Prescriptive Rebate | 759.13 | N/A | 19.2474 | 1
Efficient Central Furnace, 96% AFUE, (Res-GasFurnace-AFUE96,SFm,Existing,SDG-IOU) | 20 (HV-EffFurn) | RobNc | SDG | SFm | Existing | IOU | Residential Furnace | Full EUL | 0 | 0.55 (Res-Default>2) | Prescriptive Rebate | 759.13 | N/A | 24.1806 | 1
Efficient Central Furnace, 96% AFUE, (Res-GasFurnace-AFUE96,MFm,Existing,PGE-CZ01) | 20 (HV-EffFurn) | RobNc | PGE | MFm | Existing | CZ01 | Residential Furnace | Full EUL | 0 | 0.55 (Res-Default>2) | Prescriptive Rebate | 381.35 | N/A | 17.7216 | 1
Efficient Central Furnace, 96% AFUE, (Res-GasFurnace-AFUE96,MFm,Existing,PGE-CZ02) | 20 (HV-EffFurn) | RobNc | PGE | MFm | Existing | CZ02 | Residential Furnace | Full EUL | 0 | 0.55 (Res-Default>2) | Prescriptive Rebate | 381.35 | N/A | 15.219 | 1
Efficient Central Furnace, 96% AFUE, (Res-GasFurnace-AFUE96,MFm,Existing,PGE-CZ03) | 20 (HV-EffFurn) | RobNc | PGE | MFm | Existing | CZ03 | Residential Furnace | Full EUL | 0 | 0.55 (Res-Default>2) | Prescriptive Rebate | 381.35 | N/A | 17.9949 | 1
Efficient Central Furnace, 96% AFUE, (Res-GasFurnace-AFUE96,MFm,Existing,PGE-CZ04) | 20 (HV-EffFurn) | RobNc | PGE | MFm | Existing | CZ04 | Residential Furnace | Full EUL | 0 | 0.55 (Res-Default>2) | Prescriptive Rebate | 381.35 | N/A | 12.5204 | 1
Efficient Central Furnace, 96% AFUE, (Res-GasFurnace-AFUE96,MFm,Existing,PGE-CZ05) | 20 (HV-EffFurn) | RobNc | PGE | MFm | Existing | CZ05 | Residential Furnace | Full EUL | 0 | 0.55 (Res-Default>2) | Prescriptive Rebate | 381.35 | N/A | 17.1404 | 1
Efficient Central Furnace, 96% AFUE, (Res-GasFurnace-AFUE96,MFm,Existing,PGE-CZ11) | 20 (HV-EffFurn) | RobNc | PGE | MFm | Existing | CZ11 | Residential Furnace | Full EUL | 0 | 0.55 (Res-Default>2) | Prescriptive Rebate | 381.35 | N/A | 17.6256 | 1
Efficient Central Furnace, 96% AFUE, (Res-GasFurnace-AFUE96,MFm,Existing,PGE-CZ12) | 20 (HV-EffFurn) | RobNc | PGE | MFm | Existing | CZ12 | Residential Furnace | Full EUL | 0 | 0.55 (Res-Default>2) | Prescriptive Rebate | 381.35 | N/A | 19.006 | 1
Efficient Central Furnace, 96% AFUE, (Res-GasFurnace-AFUE96,MFm,Existing,PGE-CZ13) | 20 (HV-EffFurn) | RobNc | PGE | MFm | Existing | CZ13 | Residential Furnace | Full EUL | 0 | 0.55 (Res-Default>2) | Prescriptive Rebate | 381.35 | N/A | 19.0456 | 1
Efficient Central Furnace, 96% AFUE, (Res-GasFurnace-AFUE96,MFm,Existing,PGE-CZ16) | 20 (HV-EffFurn) | RobNc | PGE | MFm | Existing | CZ16 | Residential Furnace | Full EUL | 0 | 0.55 (Res-Default>2) | Prescriptive Rebate | 381.35 | N/A | 31.7682 | 1
Efficient Central Furnace, 96% AFUE, (Res-GasFurnace-AFUE96,MFm,Existing,PGE-IOU) | 20 (HV-EffFurn) | RobNc | PGE | MFm | Existing | IOU | Residential Furnace | Full EUL | 0 | 0.55 (Res-Default>2) | Prescriptive Rebate | 381.35 | N/A | 17.2368 | 1
Efficient Central Furnace, 96% AFUE, (Res-GasFurnace-AFUE96,MFm,Existing,SCG-CZ04) | 20 (HV-EffFurn) | RobNc | SCG | MFm | Existing | CZ04 | Residential Furnace | Full EUL | 0 | 0.55 (Res-Default>2) | Prescriptive Rebate | 381.35 | N/A | 15.057 | 1
Efficient Central Furnace, 96% AFUE, (Res-GasFurnace-AFUE96,MFm,Existing,SCG-CZ05) | 20 (HV-EffFurn) | RobNc | SCG | MFm | Existing | CZ05 | Residential Furnace | Full EUL | 0 | 0.55 (Res-Default>2) | Prescriptive Rebate | 381.35 | N/A | 15.8756 | 1
Efficient Central Furnace, 96% AFUE, (Res-GasFurnace-AFUE96,MFm,Existing,SCG-CZ06) | 20 (HV-EffFurn) | RobNc | SCG | MFm | Existing | CZ06 | Residential Furnace | Full EUL | 0 | 0.55 (Res-Default>2) | Prescriptive Rebate | 381.35 | N/A | 9.6525 | 1
Efficient Central Furnace, 96% AFUE, (Res-GasFurnace-AFUE96,MFm,Existing,SCG-CZ07) | 20 (HV-EffFurn) | RobNc | SCG | MFm | Existing | CZ07 | Residential Furnace | Full EUL | 0 | 0.55 (Res-Default>2) | Prescriptive Rebate | 381.35 | N/A | 6.48 | 1
Efficient Central Furnace, 96% AFUE, (Res-GasFurnace-AFUE96,MFm,Existing,SCG-CZ08) | 20 (HV-EffFurn) | RobNc | SCG | MFm | Existing | CZ08 | Residential Furnace | Full EUL | 0 | 0.55 (Res-Default>2) | Prescriptive Rebate | 381.35 | N/A | 8.8476 | 1
Efficient Central Furnace, 96% AFUE, (Res-GasFurnace-AFUE96,MFm,Existing,SCG-CZ09) | 20 (HV-EffFurn) | RobNc | SCG | MFm | Existing | CZ09 | Residential Furnace | Full EUL | 0 | 0.55 (Res-Default>2) | Prescriptive Rebate | 381.35 | N/A | 14.2113 | 1
Efficient Central Furnace, 96% AFUE, (Res-GasFurnace-AFUE96,MFm,Existing,SCG-CZ10) | 20 (HV-EffFurn) | RobNc | SCG | MFm | Existing | CZ10 | Residential Furnace | Full EUL | 0 | 0.55 (Res-Default>2) | Prescriptive Rebate | 381.35 | N/A | 17.7225 | 1
Efficient Central Furnace, 96% AFUE, (Res-GasFurnace-AFUE96,MFm,Existing,SCG-CZ13) | 20 (HV-EffFurn) | RobNc | SCG | MFm | Existing | CZ13 | Residential Furnace | Full EUL | 0 | 0.55 (Res-Default>2) | Prescriptive Rebate | 381.35 | N/A | 17.6358 | 1
Efficient Central Furnace, 96% AFUE, (Res-GasFurnace-AFUE96,MFm,Existing,SCG-CZ14) | 20 (HV-EffFurn) | RobNc | SCG | MFm | Existing | CZ14 | Residential Furnace | Full EUL | 0 | 0.55 (Res-Default>2) | Prescriptive Rebate | 381.35 | N/A | 20.0445 | 1
Efficient Central Furnace, 96% AFUE, (Res-GasFurnace-AFUE96,MFm,Existing,SCG-CZ15) | 20 (HV-EffFurn) | RobNc | SCG | MFm | Existing | CZ15 | Residential Furnace | Full EUL | 0 | 0.55 (Res-Default>2) | Prescriptive Rebate | 381.35 | N/A | 10.5242 | 1
Efficient Central Furnace, 96% AFUE, (Res-GasFurnace-AFUE96,MFm,Existing,SCG-CZ16) | 20 (HV-EffFurn) | RobNc | SCG | MFm | Existing | CZ16 | Residential Furnace | Full EUL | 0 | 0.55 (Res-Default>2) | Prescriptive Rebate | 381.35 | N/A | 31.9 | 1
Efficient Central Furnace, 96% AFUE, (Res-GasFurnace-AFUE96,MFm,Existing,SCG-IOU) | 20 (HV-EffFurn) | RobNc | SCG | MFm | Existing | IOU | Residential Furnace | Full EUL | 0 | 0.55 (Res-Default>2) | Prescriptive Rebate | 381.35 | N/A | 12.2808 | 1
Efficient Central Furnace, 96% AFUE, (Res-GasFurnace-AFUE96,MFm,Existing,SDG-CZ06) | 20 (HV-EffFurn) | RobNc | SDG | MFm | Existing | CZ06 | Residential Furnace | Full EUL | 0 | 0.55 (Res-Default>2) | Prescriptive Rebate | 381.35 | N/A | 9.6432 | 1
Efficient Central Furnace, 96% AFUE, (Res-GasFurnace-AFUE96,MFm,Existing,SDG-CZ07) | 20 (HV-EffFurn) | RobNc | SDG | MFm | Existing | CZ07 | Residential Furnace | Full EUL | 0 | 0.55 (Res-Default>2) | Prescriptive Rebate | 381.35 | N/A | 5.936 | 1
Efficient Central Furnace, 96% AFUE, (Res-GasFurnace-AFUE96,MFm,Existing,SDG-CZ08) | 20 (HV-EffFurn) | RobNc | SDG | MFm | Existing | CZ08 | Residential Furnace | Full EUL | 0 | 0.55 (Res-Default>2) | Prescriptive Rebate | 381.35 | N/A | 6.5455 | 1
Efficient Central Furnace, 96% AFUE, (Res-GasFurnace-AFUE96,MFm,Existing,SDG-CZ10) | 20 (HV-EffFurn) | RobNc | SDG | MFm | Existing | CZ10 | Residential Furnace | Full EUL | 0 | 0.55 (Res-Default>2) | Prescriptive Rebate | 381.35 | N/A | 15.717 | 1
Efficient Central Furnace, 96% AFUE, (Res-GasFurnace-AFUE96,MFm,Existing,SDG-CZ14) | 20 (HV-EffFurn) | RobNc | SDG | MFm | Existing | CZ14 | Residential Furnace | Full EUL | 0 | 0.55 (Res-Default>2) | Prescriptive Rebate | 381.35 | N/A | 22.135 | 1
Efficient Central Furnace, 96% AFUE, (Res-GasFurnace-AFUE96,MFm,Existing,SDG-CZ15) | 20 (HV-EffFurn) | RobNc | SDG | MFm | Existing | CZ15 | Residential Furnace | Full EUL | 0 | 0.55 (Res-Default>2) | Prescriptive Rebate | 381.35 | N/A | 10.9 | 1
Efficient Central Furnace, 96% AFUE, (Res-GasFurnace-AFUE96,MFm,Existing,SDG-IOU) | 20 (HV-EffFurn) | RobNc | SDG | MFm | Existing | IOU | Residential Furnace | Full EUL | 0 | 0.55 (Res-Default>2) | Prescriptive Rebate | 381.35 | N/A | 7.8128 | 1
Efficient Central Furnace, 96% AFUE, (Res-GasFurnace-AFUE96,DMo,Existing,PGE-CZ01) | 20 (HV-EffFurn) | RobNc | PGE | DMo | Existing | CZ01 | Residential Furnace | Full EUL | 0 | 0.55 (Res-Default>2) | Prescriptive Rebate | 653.4 | N/A | 29.5887 | 1
Efficient Central Furnace, 96% AFUE, (Res-GasFurnace-AFUE96,DMo,Existing,PGE-CZ02) | 20 (HV-EffFurn) | RobNc | PGE | DMo | Existing | CZ02 | Residential Furnace | Full EUL | 0 | 0.55 (Res-Default>2) | Prescriptive Rebate | 653.4 | N/A | 29.203 | 1
Efficient Central Furnace, 96% AFUE, (Res-GasFurnace-AFUE96,DMo,Existing,PGE-CZ03) | 20 (HV-EffFurn) | RobNc | PGE | DMo | Existing | CZ03 | Residential Furnace | Full EUL | 0 | 0.55 (Res-Default>2) | Prescriptive Rebate | 653.4 | N/A | 25.2909 | 1
Efficient Central Furnace, 96% AFUE, (Res-GasFurnace-AFUE96,DMo,Existing,PGE-CZ04) | 20 (HV-EffFurn) | RobNc | PGE | DMo | Existing | CZ04 | Residential Furnace | Full EUL | 0 | 0.55 (Res-Default>2) | Prescriptive Rebate | 653.4 | N/A | 21.615 | 1
Efficient Central Furnace, 96% AFUE, (Res-GasFurnace-AFUE96,DMo,Existing,PGE-CZ05) | 20 (HV-EffFurn) | RobNc | PGE | DMo | Existing | CZ05 | Residential Furnace | Full EUL | 0 | 0.55 (Res-Default>2) | Prescriptive Rebate | 653.4 | N/A | 28.4867 | 1
Efficient Central Furnace, 96% AFUE, (Res-GasFurnace-AFUE96,DMo,Existing,PGE-CZ11) | 20 (HV-EffFurn) | RobNc | PGE | DMo | Existing | CZ11 | Residential Furnace | Full EUL | 0 | 0.55 (Res-Default>2) | Prescriptive Rebate | 653.4 | N/A | 27.115 | 1
Efficient Central Furnace, 96% AFUE, (Res-GasFurnace-AFUE96,DMo,Existing,PGE-CZ12) | 20 (HV-EffFurn) | RobNc | PGE | DMo | Existing | CZ12 | Residential Furnace | Full EUL | 0 | 0.55 (Res-Default>2) | Prescriptive Rebate | 653.4 | N/A | 29.1479 | 1
Efficient Central Furnace, 96% AFUE, (Res-GasFurnace-AFUE96,DMo,Existing,PGE-CZ13) | 20 (HV-EffFurn) | RobNc | PGE | DMo | Existing | CZ13 | Residential Furnace | Full EUL | 0 | 0.55 (Res-Default>2) | Prescriptive Rebate | 653.4 | N/A | 23.142 | 1
Efficient Central Furnace, 96% AFUE, (Res-GasFurnace-AFUE96,DMo,Existing,PGE-CZ16) | 20 (HV-EffFurn) | RobNc | PGE | DMo | Existing | CZ16 | Residential Furnace | Full EUL | 0 | 0.55 (Res-Default>2) | Prescriptive Rebate | 653.4 | N/A | 53.35 | 1
Efficient Central Furnace, 96% AFUE, (Res-GasFurnace-AFUE96,DMo,Existing,PGE-IOU) | 20 (HV-EffFurn) | RobNc | PGE | DMo | Existing | IOU | Residential Furnace | Full EUL | 0 | 0.55 (Res-Default>2) | Prescriptive Rebate | 653.4 | N/A | 28.27 | 1
Efficient Central Furnace, 96% AFUE, (Res-GasFurnace-AFUE96,DMo,Existing,SCG-CZ04) | 20 (HV-EffFurn) | RobNc | SCG | DMo | Existing | CZ04 | Residential Furnace | Full EUL | 0 | 0.55 (Res-Default>2) | Prescriptive Rebate | 653.4 | N/A | 30.03 | 1
Efficient Central Furnace, 96% AFUE, (Res-GasFurnace-AFUE96,DMo,Existing,SCG-CZ05) | 20 (HV-EffFurn) | RobNc | SCG | DMo | Existing | CZ05 | Residential Furnace | Full EUL | 0 | 0.55 (Res-Default>2) | Prescriptive Rebate | 653.4 | N/A | 29.37 | 1
Efficient Central Furnace, 96% AFUE, (Res-GasFurnace-AFUE96,DMo,Existing,SCG-CZ06) | 20 (HV-EffFurn) | RobNc | SCG | DMo | Existing | CZ06 | Residential Furnace | Full EUL | 0 | 0.55 (Res-Default>2) | Prescriptive Rebate | 653.4 | N/A | 11.77 | 1
Efficient Central Furnace, 96% AFUE, (Res-GasFurnace-AFUE96,DMo,Existing,SCG-CZ08) | 20 (HV-EffFurn) | RobNc | SCG | DMo | Existing | CZ08 | Residential Furnace | Full EUL | 0 | 0.55 (Res-Default>2) | Prescriptive Rebate | 653.4 | N/A | 12.155 | 1
Efficient Central Furnace, 96% AFUE, (Res-GasFurnace-AFUE96,DMo,Existing,SCG-CZ09) | 20 (HV-EffFurn) | RobNc | SCG | DMo | Existing | CZ09 | Residential Furnace | Full EUL | 0 | 0.55 (Res-Default>2) | Prescriptive Rebate | 653.4 | N/A | 16.94 | 1
Efficient Central Furnace, 96% AFUE, (Res-GasFurnace-AFUE96,DMo,Existing,SCG-CZ10) | 20 (HV-EffFurn) | RobNc | SCG | DMo | Existing | CZ10 | Residential Furnace | Full EUL | 0 | 0.55 (Res-Default>2) | Prescriptive Rebate | 653.4 | N/A | 15.125 | 1
Efficient Central Furnace, 96% AFUE, (Res-GasFurnace-AFUE96,DMo,Existing,SCG-CZ13) | 20 (HV-EffFurn) | RobNc | SCG | DMo | Existing | CZ13 | Residential Furnace | Full EUL | 0 | 0.55 (Res-Default>2) | Prescriptive Rebate | 653.4 | N/A | 23.4175 | 1
Efficient Central Furnace, 96% AFUE, (Res-GasFurnace-AFUE96,DMo,Existing,SCG-CZ14) | 20 (HV-EffFurn) | RobNc | SCG | DMo | Existing | CZ14 | Residential Furnace | Full EUL | 0 | 0.55 (Res-Default>2) | Prescriptive Rebate | 653.4 | N/A | 31.68 | 1
Efficient Central Furnace, 96% AFUE, (Res-GasFurnace-AFUE96,DMo,Existing,SCG-CZ15) | 20 (HV-EffFurn) | RobNc | SCG | DMo | Existing | CZ15 | Residential Furnace | Full EUL | 0 | 0.55 (Res-Default>2) | Prescriptive Rebate | 653.4 | N/A | 10.78 | 1
Efficient Central Furnace, 96% AFUE, (Res-GasFurnace-AFUE96,DMo,Existing,SCG-CZ16) | 20 (HV-EffFurn) | RobNc | SCG | DMo | Existing | CZ16 | Residential Furnace | Full EUL | 0 | 0.55 (Res-Default>2) | Prescriptive Rebate | 653.4 | N/A | 32.78 | 1
Efficient Central Furnace, 96% AFUE, (Res-GasFurnace-AFUE96,DMo,Existing,SCG-IOU) | 20 (HV-EffFurn) | RobNc | SCG | DMo | Existing | IOU | Residential Furnace | Full EUL | 0 | 0.55 (Res-Default>2) | Prescriptive Rebate | 653.4 | N/A | 16.225 | 1
Efficient Central Furnace, 96% AFUE, (Res-GasFurnace-AFUE96,DMo,Existing,SDG-CZ07) | 20 (HV-EffFurn) | RobNc | SDG | DMo | Existing | CZ07 | Residential Furnace | Full EUL | 0 | 0.55 (Res-Default>2) | Prescriptive Rebate | 653.4 | N/A | 8.0446 | 1
Efficient Central Furnace, 96% AFUE, (Res-GasFurnace-AFUE96,DMo,Existing,SDG-CZ08) | 20 (HV-EffFurn) | RobNc | SDG | DMo | Existing | CZ08 | Residential Furnace | Full EUL | 0 | 0.55 (Res-Default>2) | Prescriptive Rebate | 653.4 | N/A | 9.918 | 1
Efficient Central Furnace, 96% AFUE, (Res-GasFurnace-AFUE96,DMo,Existing,SDG-CZ10) | 20 (HV-EffFurn) | RobNc | SDG | DMo | Existing | CZ10 | Residential Furnace | Full EUL | 0 | 0.55 (Res-Default>2) | Prescriptive Rebate | 653.4 | N/A | 14.3 | 1
Efficient Central Furnace, 96% AFUE, (Res-GasFurnace-AFUE96,DMo,Existing,SDG-CZ14) | 20 (HV-EffFurn) | RobNc | SDG | DMo | Existing | CZ14 | Residential Furnace | Full EUL | 0 | 0.55 (Res-Default>2) | Prescriptive Rebate | 653.4 | N/A | 24.4093 | 1
Efficient Central Furnace, 96% AFUE, (Res-GasFurnace-AFUE96,DMo,Existing,SDG-IOU) | 20 (HV-EffFurn) | RobNc | SDG | DMo | Existing | IOU | Residential Furnace | Full EUL | 0 | 0.55 (Res-Default>2) | Prescriptive Rebate | 653.4 | N/A | 11.2404 | 1
Efficient Central Furnace, 97% AFUE, (Res-GasFurnace-AFUE97,SFm,Existing,PGE-CZ01) | 20 (HV-EffFurn) | RobNc | PGE | SFm | Existing | CZ01 | Residential Furnace | Full EUL | 0 | 0.55 (Res-Default>2) | Prescriptive Rebate | 1182.79 | N/A | 47.76 | 1
Efficient Central Furnace, 97% AFUE, (Res-GasFurnace-AFUE97,SFm,Existing,PGE-CZ02) | 20 (HV-EffFurn) | RobNc | PGE | SFm | Existing | CZ02 | Residential Furnace | Full EUL | 0 | 0.55 (Res-Default>2) | Prescriptive Rebate | 1182.79 | N/A | 50.6345 | 1
Efficient Central Furnace, 97% AFUE, (Res-GasFurnace-AFUE97,SFm,Existing,PGE-CZ03) | 20 (HV-EffFurn) | RobNc | PGE | SFm | Existing | CZ03 | Residential Furnace | Full EUL | 0 | 0.55 (Res-Default>2) | Prescriptive Rebate | 1182.79 | N/A | 45.7002 | 1
Efficient Central Furnace, 97% AFUE, (Res-GasFurnace-AFUE97,SFm,Existing,PGE-CZ04) | 20 (HV-EffFurn) | RobNc | PGE | SFm | Existing | CZ04 | Residential Furnace | Full EUL | 0 | 0.55 (Res-Default>2) | Prescriptive Rebate | 1182.79 | N/A | 36.0836 | 1
Efficient Central Furnace, 97% AFUE, (Res-GasFurnace-AFUE97,SFm,Existing,PGE-CZ05) | 20 (HV-EffFurn) | RobNc | PGE | SFm | Existing | CZ05 | Residential Furnace | Full EUL | 0 | 0.55 (Res-Default>2) | Prescriptive Rebate | 1182.79 | N/A | 57.7896 | 1
Efficient Central Furnace, 97% AFUE, (Res-GasFurnace-AFUE97,SFm,Existing,PGE-CZ11) | 20 (HV-EffFurn) | RobNc | PGE | SFm | Existing | CZ11 | Residential Furnace | Full EUL | 0 | 0.55 (Res-Default>2) | Prescriptive Rebate | 1182.79 | N/A | 43.0986 | 1
Efficient Central Furnace, 97% AFUE, (Res-GasFurnace-AFUE97,SFm,Existing,PGE-CZ12) | 20 (HV-EffFurn) | RobNc | PGE | SFm | Existing | CZ12 | Residential Furnace | Full EUL | 0 | 0.55 (Res-Default>2) | Prescriptive Rebate | 1182.79 | N/A | 41.8656 | 1
Efficient Central Furnace, 97% AFUE, (Res-GasFurnace-AFUE97,SFm,Existing,PGE-CZ13) | 20 (HV-EffFurn) | RobNc | PGE | SFm | Existing | CZ13 | Residential Furnace | Full EUL | 0 | 0.55 (Res-Default>2) | Prescriptive Rebate | 1182.79 | N/A | 41.6514 | 1
Efficient Central Furnace, 97% AFUE, (Res-GasFurnace-AFUE97,SFm,Existing,PGE-CZ16) | 20 (HV-EffFurn) | RobNc | PGE | SFm | Existing | CZ16 | Residential Furnace | Full EUL | 0 | 0.55 (Res-Default>2) | Prescriptive Rebate | 1182.79 | N/A | 69.02 | 1
Efficient Central Furnace, 97% AFUE, (Res-GasFurnace-AFUE97,SFm,Existing,PGE-IOU) | 20 (HV-EffFurn) | RobNc | PGE | SFm | Existing | IOU | Residential Furnace | Full EUL | 0 | 0.55 (Res-Default>2) | Prescriptive Rebate | 1182.79 | N/A | 44.2659 | 1
Efficient Central Furnace, 97% AFUE, (Res-GasFurnace-AFUE97,SFm,Existing,SCG-CZ04) | 20 (HV-EffFurn) | RobNc | SCG | SFm | Existing | CZ04 | Residential Furnace | Full EUL | 0 | 0.55 (Res-Default>2) | Prescriptive Rebate | 1182.79 | N/A | 36.894 | 1
Efficient Central Furnace, 97% AFUE, (Res-GasFurnace-AFUE97,SFm,Existing,SCG-CZ05) | 20 (HV-EffFurn) | RobNc | SCG | SFm | Existing | CZ05 | Residential Furnace | Full EUL | 0 | 0.55 (Res-Default>2) | Prescriptive Rebate | 1182.79 | N/A | 58.1292 | 1
Efficient Central Furnace, 97% AFUE, (Res-GasFurnace-AFUE97,SFm,Existing,SCG-CZ06) | 20 (HV-EffFurn) | RobNc | SCG | SFm | Existing | CZ06 | Residential Furnace | Full EUL | 0 | 0.55 (Res-Default>2) | Prescriptive Rebate | 1182.79 | N/A | 25.0905 | 1
Efficient Central Furnace, 97% AFUE, (Res-GasFurnace-AFUE97,SFm,Existing,SCG-CZ07) | 20 (HV-EffFurn) | RobNc | SCG | SFm | Existing | CZ07 | Residential Furnace | Full EUL | 0 | 0.55 (Res-Default>2) | Prescriptive Rebate | 1182.79 | N/A | 21.2352 | 1
Efficient Central Furnace, 97% AFUE, (Res-GasFurnace-AFUE97,SFm,Existing,SCG-CZ08) | 20 (HV-EffFurn) | RobNc | SCG | SFm | Existing | CZ08 | Residential Furnace | Full EUL | 0 | 0.55 (Res-Default>2) | Prescriptive Rebate | 1182.79 | N/A | 22.3104 | 1
Efficient Central Furnace, 97% AFUE, (Res-GasFurnace-AFUE97,SFm,Existing,SCG-CZ09) | 20 (HV-EffFurn) | RobNc | SCG | SFm | Existing | CZ09 | Residential Furnace | Full EUL | 0 | 0.55 (Res-Default>2) | Prescriptive Rebate | 1182.79 | N/A | 30.9048 | 1
Efficient Central Furnace, 97% AFUE, (Res-GasFurnace-AFUE97,SFm,Existing,SCG-CZ10) | 20 (HV-EffFurn) | RobNc | SCG | SFm | Existing | CZ10 | Residential Furnace | Full EUL | 0 | 0.55 (Res-Default>2) | Prescriptive Rebate | 1182.79 | N/A | 34.9806 | 1
Efficient Central Furnace, 97% AFUE, (Res-GasFurnace-AFUE97,SFm,Existing,SCG-CZ13) | 20 (HV-EffFurn) | RobNc | SCG | SFm | Existing | CZ13 | Residential Furnace | Full EUL | 0 | 0.55 (Res-Default>2) | Prescriptive Rebate | 1182.79 | N/A | 41.2156 | 1
Efficient Central Furnace, 97% AFUE, (Res-GasFurnace-AFUE97,SFm,Existing,SCG-CZ14) | 20 (HV-EffFurn) | RobNc | SCG | SFm | Existing | CZ14 | Residential Furnace | Full EUL | 0 | 0.55 (Res-Default>2) | Prescriptive Rebate | 1182.79 | N/A | 41.17 | 1
Efficient Central Furnace, 97% AFUE, (Res-GasFurnace-AFUE97,SFm,Existing,SCG-CZ15) | 20 (HV-EffFurn) | RobNc | SCG | SFm | Existing | CZ15 | Residential Furnace | Full EUL | 0 | 0.55 (Res-Default>2) | Prescriptive Rebate | 1182.79 | N/A | 20.0376 | 1
Efficient Central Furnace, 97% AFUE, (Res-GasFurnace-AFUE97,SFm,Existing,SCG-CZ16) | 20 (HV-EffFurn) | RobNc | SCG | SFm | Existing | CZ16 | Residential Furnace | Full EUL | 0 | 0.55 (Res-Default>2) | Prescriptive Rebate | 1182.79 | N/A | 70.38 | 1
Efficient Central Furnace, 97% AFUE, (Res-GasFurnace-AFUE97,SFm,Existing,SCG-IOU) | 20 (HV-EffFurn) | RobNc | SCG | SFm | Existing | IOU | Residential Furnace | Full EUL | 0 | 0.55 (Res-Default>2) | Prescriptive Rebate | 1182.79 | N/A | 30.528 | 1
Efficient Central Furnace, 97% AFUE, (Res-GasFurnace-AFUE97,SFm,Existing,SDG-CZ06) | 20 (HV-EffFurn) | RobNc | SDG | SFm | Existing | CZ06 | Residential Furnace | Full EUL | 0 | 0.55 (Res-Default>2) | Prescriptive Rebate | 1182.79 | N/A | 26.6556 | 1
Efficient Central Furnace, 97% AFUE, (Res-GasFurnace-AFUE97,SFm,Existing,SDG-CZ07) | 20 (HV-EffFurn) | RobNc | SDG | SFm | Existing | CZ07 | Residential Furnace | Full EUL | 0 | 0.55 (Res-Default>2) | Prescriptive Rebate | 1182.79 | N/A | 21.165 | 1
Efficient Central Furnace, 97% AFUE, (Res-GasFurnace-AFUE97,SFm,Existing,SDG-CZ08) | 20 (HV-EffFurn) | RobNc | SDG | SFm | Existing | CZ08 | Residential Furnace | Full EUL | 0 | 0.55 (Res-Default>2) | Prescriptive Rebate | 1182.79 | N/A | 21.3696 | 1
Efficient Central Furnace, 97% AFUE, (Res-GasFurnace-AFUE97,SFm,Existing,SDG-CZ10) | 20 (HV-EffFurn) | RobNc | SDG | SFm | Existing | CZ10 | Residential Furnace | Full EUL | 0 | 0.55 (Res-Default>2) | Prescriptive Rebate | 1182.79 | N/A | 34.9685 | 1
Efficient Central Furnace, 97% AFUE, (Res-GasFurnace-AFUE97,SFm,Existing,SDG-CZ14) | 20 (HV-EffFurn) | RobNc | SDG | SFm | Existing | CZ14 | Residential Furnace | Full EUL | 0 | 0.55 (Res-Default>2) | Prescriptive Rebate | 1182.79 | N/A | 42.3156 | 1
Efficient Central Furnace, 97% AFUE, (Res-GasFurnace-AFUE97,SFm,Existing,SDG-CZ15) | 20 (HV-EffFurn) | RobNc | SDG | SFm | Existing | CZ15 | Residential Furnace | Full EUL | 0 | 0.55 (Res-Default>2) | Prescriptive Rebate | 1182.79 | N/A | 20.2878 | 1
Efficient Central Furnace, 97% AFUE, (Res-GasFurnace-AFUE97,SFm,Existing,SDG-IOU) | 20 (HV-EffFurn) | RobNc | SDG | SFm | Existing | IOU | Residential Furnace | Full EUL | 0 | 0.55 (Res-Default>2) | Prescriptive Rebate | 1182.79 | N/A | 25.5558 | 1
Efficient Central Furnace, 97% AFUE, (Res-GasFurnace-AFUE97,MFm,Existing,PGE-CZ01) | 20 (HV-EffFurn) | RobNc | PGE | MFm | Existing | CZ01 | Residential Furnace | Full EUL | 0 | 0.55 (Res-Default>2) | Prescriptive Rebate | 594.17 | N/A | 18.6816 | 1
Efficient Central Furnace, 97% AFUE, (Res-GasFurnace-AFUE97,MFm,Existing,PGE-CZ02) | 20 (HV-EffFurn) | RobNc | PGE | MFm | Existing | CZ02 | Residential Furnace | Full EUL | 0 | 0.55 (Res-Default>2) | Prescriptive Rebate | 594.17 | N/A | 16.0455 | 1
Efficient Central Furnace, 97% AFUE, (Res-GasFurnace-AFUE97,MFm,Existing,PGE-CZ03) | 20 (HV-EffFurn) | RobNc | PGE | MFm | Existing | CZ03 | Residential Furnace | Full EUL | 0 | 0.55 (Res-Default>2) | Prescriptive Rebate | 594.17 | N/A | 18.9707 | 1
Efficient Central Furnace, 97% AFUE, (Res-GasFurnace-AFUE97,MFm,Existing,PGE-CZ04) | 20 (HV-EffFurn) | RobNc | PGE | MFm | Existing | CZ04 | Residential Furnace | Full EUL | 0 | 0.55 (Res-Default>2) | Prescriptive Rebate | 594.17 | N/A | 13.2129 | 1
Efficient Central Furnace, 97% AFUE, (Res-GasFurnace-AFUE97,MFm,Existing,PGE-CZ05) | 20 (HV-EffFurn) | RobNc | PGE | MFm | Existing | CZ05 | Residential Furnace | Full EUL | 0 | 0.55 (Res-Default>2) | Prescriptive Rebate | 594.17 | N/A | 18.0748 | 1
Efficient Central Furnace, 97% AFUE, (Res-GasFurnace-AFUE97,MFm,Existing,PGE-CZ11) | 20 (HV-EffFurn) | RobNc | PGE | MFm | Existing | CZ11 | Residential Furnace | Full EUL | 0 | 0.55 (Res-Default>2) | Prescriptive Rebate | 594.17 | N/A | 18.5856 | 1
Efficient Central Furnace, 97% AFUE, (Res-GasFurnace-AFUE97,MFm,Existing,PGE-CZ12) | 20 (HV-EffFurn) | RobNc | PGE | MFm | Existing | CZ12 | Residential Furnace | Full EUL | 0 | 0.55 (Res-Default>2) | Prescriptive Rebate | 594.17 | N/A | 20.06 | 1
Efficient Central Furnace, 97% AFUE, (Res-GasFurnace-AFUE97,MFm,Existing,PGE-CZ13) | 20 (HV-EffFurn) | RobNc | PGE | MFm | Existing | CZ13 | Residential Furnace | Full EUL | 0 | 0.55 (Res-Default>2) | Prescriptive Rebate | 594.17 | N/A | 20.0838 | 1
Efficient Central Furnace, 97% AFUE, (Res-GasFurnace-AFUE97,MFm,Existing,PGE-CZ16) | 20 (HV-EffFurn) | RobNc | PGE | MFm | Existing | CZ16 | Residential Furnace | Full EUL | 0 | 0.55 (Res-Default>2) | Prescriptive Rebate | 594.17 | N/A | 33.39 | 1
Efficient Central Furnace, 97% AFUE, (Res-GasFurnace-AFUE97,MFm,Existing,PGE-IOU) | 20 (HV-EffFurn) | RobNc | PGE | MFm | Existing | IOU | Residential Furnace | Full EUL | 0 | 0.55 (Res-Default>2) | Prescriptive Rebate | 594.17 | N/A | 18.1792 | 1
Efficient Central Furnace, 97% AFUE, (Res-GasFurnace-AFUE97,MFm,Existing,SCG-CZ04) | 20 (HV-EffFurn) | RobNc | SCG | MFm | Existing | CZ04 | Residential Furnace | Full EUL | 0 | 0.55 (Res-Default>2) | Prescriptive Rebate | 594.17 | N/A | 15.876 | 1
Efficient Central Furnace, 97% AFUE, (Res-GasFurnace-AFUE97,MFm,Existing,SCG-CZ05) | 20 (HV-EffFurn) | RobNc | SCG | MFm | Existing | CZ05 | Residential Furnace | Full EUL | 0 | 0.55 (Res-Default>2) | Prescriptive Rebate | 594.17 | N/A | 16.7276 | 1
Efficient Central Furnace, 97% AFUE, (Res-GasFurnace-AFUE97,MFm,Existing,SCG-CZ06) | 20 (HV-EffFurn) | RobNc | SCG | MFm | Existing | CZ06 | Residential Furnace | Full EUL | 0 | 0.55 (Res-Default>2) | Prescriptive Rebate | 594.17 | N/A | 10.1725 | 1
Efficient Central Furnace, 97% AFUE, (Res-GasFurnace-AFUE97,MFm,Existing,SCG-CZ07) | 20 (HV-EffFurn) | RobNc | SCG | MFm | Existing | CZ07 | Residential Furnace | Full EUL | 0 | 0.55 (Res-Default>2) | Prescriptive Rebate | 594.17 | N/A | 6.8544 | 1
Efficient Central Furnace, 97% AFUE, (Res-GasFurnace-AFUE97,MFm,Existing,SCG-CZ08) | 20 (HV-EffFurn) | RobNc | SCG | MFm | Existing | CZ08 | Residential Furnace | Full EUL | 0 | 0.55 (Res-Default>2) | Prescriptive Rebate | 594.17 | N/A | 9.3324 | 1
Efficient Central Furnace, 97% AFUE, (Res-GasFurnace-AFUE97,MFm,Existing,SCG-CZ09) | 20 (HV-EffFurn) | RobNc | SCG | MFm | Existing | CZ09 | Residential Furnace | Full EUL | 0 | 0.55 (Res-Default>2) | Prescriptive Rebate | 594.17 | N/A | 14.9733 | 1
Efficient Central Furnace, 97% AFUE, (Res-GasFurnace-AFUE97,MFm,Existing,SCG-CZ10) | 20 (HV-EffFurn) | RobNc | SCG | MFm | Existing | CZ10 | Residential Furnace | Full EUL | 0 | 0.55 (Res-Default>2) | Prescriptive Rebate | 594.17 | N/A | 18.6816 | 1
Efficient Central Furnace, 97% AFUE, (Res-GasFurnace-AFUE97,MFm,Existing,SCG-CZ13) | 20 (HV-EffFurn) | RobNc | SCG | MFm | Existing | CZ13 | Residential Furnace | Full EUL | 0 | 0.55 (Res-Default>2) | Prescriptive Rebate | 594.17 | N/A | 18.5997 | 1
Efficient Central Furnace, 97% AFUE, (Res-GasFurnace-AFUE97,MFm,Existing,SCG-CZ14) | 20 (HV-EffFurn) | RobNc | SCG | MFm | Existing | CZ14 | Residential Furnace | Full EUL | 0 | 0.55 (Res-Default>2) | Prescriptive Rebate | 594.17 | N/A | 21.1554 | 1
Efficient Central Furnace, 97% AFUE, (Res-GasFurnace-AFUE97,MFm,Existing,SCG-CZ15) | 20 (HV-EffFurn) | RobNc | SCG | MFm | Existing | CZ15 | Residential Furnace | Full EUL | 0 | 0.55 (Res-Default>2) | Prescriptive Rebate | 594.17 | N/A | 11.1494 | 1
Efficient Central Furnace, 97% AFUE, (Res-GasFurnace-AFUE97,MFm,Existing,SCG-CZ16) | 20 (HV-EffFurn) | RobNc | SCG | MFm | Existing | CZ16 | Residential Furnace | Full EUL | 0 | 0.55 (Res-Default>2) | Prescriptive Rebate | 594.17 | N/A | 33.814 | 1
Efficient Central Furnace, 97% AFUE, (Res-GasFurnace-AFUE97,MFm,Existing,SCG-IOU) | 20 (HV-EffFurn) | RobNc | SCG | MFm | Existing | IOU | Residential Furnace | Full EUL | 0 | 0.55 (Res-Default>2) | Prescriptive Rebate | 594.17 | N/A | 12.9591 | 1
Efficient Central Furnace, 97% AFUE, (Res-GasFurnace-AFUE97,MFm,Existing,SDG-CZ06) | 20 (HV-EffFurn) | RobNc | SDG | MFm | Existing | CZ06 | Residential Furnace | Full EUL | 0 | 0.55 (Res-Default>2) | Prescriptive Rebate | 594.17 | N/A | 10.168 | 1
Efficient Central Furnace, 97% AFUE, (Res-GasFurnace-AFUE97,MFm,Existing,SDG-CZ07) | 20 (HV-EffFurn) | RobNc | SDG | MFm | Existing | CZ07 | Residential Furnace | Full EUL | 0 | 0.55 (Res-Default>2) | Prescriptive Rebate | 594.17 | N/A | 6.272 | 1
Efficient Central Furnace, 97% AFUE, (Res-GasFurnace-AFUE97,MFm,Existing,SDG-CZ08) | 20 (HV-EffFurn) | RobNc | SDG | MFm | Existing | CZ08 | Residential Furnace | Full EUL | 0 | 0.55 (Res-Default>2) | Prescriptive Rebate | 594.17 | N/A | 6.89 | 1
Efficient Central Furnace, 97% AFUE, (Res-GasFurnace-AFUE97,MFm,Existing,SDG-CZ10) | 20 (HV-EffFurn) | RobNc | SDG | MFm | Existing | CZ10 | Residential Furnace | Full EUL | 0 | 0.55 (Res-Default>2) | Prescriptive Rebate | 594.17 | N/A | 16.575 | 1
Efficient Central Furnace, 97% AFUE, (Res-GasFurnace-AFUE97,MFm,Existing,SDG-CZ14) | 20 (HV-EffFurn) | RobNc | SDG | MFm | Existing | CZ14 | Residential Furnace | Full EUL | 0 | 0.55 (Res-Default>2) | Prescriptive Rebate | 594.17 | N/A | 23.3225 | 1
Efficient Central Furnace, 97% AFUE, (Res-GasFurnace-AFUE97,MFm,Existing,SDG-CZ15) | 20 (HV-EffFurn) | RobNc | SDG | MFm | Existing | CZ15 | Residential Furnace | Full EUL | 0 | 0.55 (Res-Default>2) | Prescriptive Rebate | 594.17 | N/A | 11.5 | 1
Efficient Central Furnace, 97% AFUE, (Res-GasFurnace-AFUE97,MFm,Existing,SDG-IOU) | 20 (HV-EffFurn) | RobNc | SDG | MFm | Existing | IOU | Residential Furnace | Full EUL | 0 | 0.55 (Res-Default>2) | Prescriptive Rebate | 594.17 | N/A | 8.2688 | 1
Efficient Central Furnace, 97% AFUE, (Res-GasFurnace-AFUE97,DMo,Existing,PGE-CZ01) | 20 (HV-EffFurn) | RobNc | PGE | DMo | Existing | CZ01 | Residential Furnace | Full EUL | 0 | 0.55 (Res-Default>2) | Prescriptive Rebate | 1018.05 | N/A | 31.1866 | 1
Efficient Central Furnace, 97% AFUE, (Res-GasFurnace-AFUE97,DMo,Existing,PGE-CZ02) | 20 (HV-EffFurn) | RobNc | PGE | DMo | Existing | CZ02 | Residential Furnace | Full EUL | 0 | 0.55 (Res-Default>2) | Prescriptive Rebate | 1018.05 | N/A | 30.856 | 1
Efficient Central Furnace, 97% AFUE, (Res-GasFurnace-AFUE97,DMo,Existing,PGE-CZ03) | 20 (HV-EffFurn) | RobNc | PGE | DMo | Existing | CZ03 | Residential Furnace | Full EUL | 0 | 0.55 (Res-Default>2) | Prescriptive Rebate | 1018.05 | N/A | 26.6684 | 1
Efficient Central Furnace, 97% AFUE, (Res-GasFurnace-AFUE97,DMo,Existing,PGE-CZ04) | 20 (HV-EffFurn) | RobNc | PGE | DMo | Existing | CZ04 | Residential Furnace | Full EUL | 0 | 0.55 (Res-Default>2) | Prescriptive Rebate | 1018.05 | N/A | 22.825 | 1
Efficient Central Furnace, 97% AFUE, (Res-GasFurnace-AFUE97,DMo,Existing,PGE-CZ05) | 20 (HV-EffFurn) | RobNc | PGE | DMo | Existing | CZ05 | Residential Furnace | Full EUL | 0 | 0.55 (Res-Default>2) | Prescriptive Rebate | 1018.05 | N/A | 30.0846 | 1
Efficient Central Furnace, 97% AFUE, (Res-GasFurnace-AFUE97,DMo,Existing,PGE-CZ11) | 20 (HV-EffFurn) | RobNc | PGE | DMo | Existing | CZ11 | Residential Furnace | Full EUL | 0 | 0.55 (Res-Default>2) | Prescriptive Rebate | 1018.05 | N/A | 28.6 | 1
Efficient Central Furnace, 97% AFUE, (Res-GasFurnace-AFUE97,DMo,Existing,PGE-CZ12) | 20 (HV-EffFurn) | RobNc | PGE | DMo | Existing | CZ12 | Residential Furnace | Full EUL | 0 | 0.55 (Res-Default>2) | Prescriptive Rebate | 1018.05 | N/A | 30.6907 | 1
Efficient Central Furnace, 97% AFUE, (Res-GasFurnace-AFUE97,DMo,Existing,PGE-CZ13) | 20 (HV-EffFurn) | RobNc | PGE | DMo | Existing | CZ13 | Residential Furnace | Full EUL | 0 | 0.55 (Res-Default>2) | Prescriptive Rebate | 1018.05 | N/A | 24.4093 | 1
Efficient Central Furnace, 97% AFUE, (Res-GasFurnace-AFUE97,DMo,Existing,PGE-CZ16) | 20 (HV-EffFurn) | RobNc | PGE | DMo | Existing | CZ16 | Residential Furnace | Full EUL | 0 | 0.55 (Res-Default>2) | Prescriptive Rebate | 1018.05 | N/A | 56.1 | 1
Efficient Central Furnace, 97% AFUE, (Res-GasFurnace-AFUE97,DMo,Existing,PGE-IOU) | 20 (HV-EffFurn) | RobNc | PGE | DMo | Existing | IOU | Residential Furnace | Full EUL | 0 | 0.55 (Res-Default>2) | Prescriptive Rebate | 1018.05 | N/A | 29.81 | 1
Efficient Central Furnace, 97% AFUE, (Res-GasFurnace-AFUE97,DMo,Existing,SCG-CZ04) | 20 (HV-EffFurn) | RobNc | SCG | DMo | Existing | CZ04 | Residential Furnace | Full EUL | 0 | 0.55 (Res-Default>2) | Prescriptive Rebate | 1018.05 | N/A | 31.68 | 1
Efficient Central Furnace, 97% AFUE, (Res-GasFurnace-AFUE97,DMo,Existing,SCG-CZ05) | 20 (HV-EffFurn) | RobNc | SCG | DMo | Existing | CZ05 | Residential Furnace | Full EUL | 0 | 0.55 (Res-Default>2) | Prescriptive Rebate | 1018.05 | N/A | 31.02 | 1
Efficient Central Furnace, 97% AFUE, (Res-GasFurnace-AFUE97,DMo,Existing,SCG-CZ06) | 20 (HV-EffFurn) | RobNc | SCG | DMo | Existing | CZ06 | Residential Furnace | Full EUL | 0 | 0.55 (Res-Default>2) | Prescriptive Rebate | 1018.05 | N/A | 12.43 | 1
Efficient Central Furnace, 97% AFUE, (Res-GasFurnace-AFUE97,DMo,Existing,SCG-CZ08) | 20 (HV-EffFurn) | RobNc | SCG | DMo | Existing | CZ08 | Residential Furnace | Full EUL | 0 | 0.55 (Res-Default>2) | Prescriptive Rebate | 1018.05 | N/A | 12.815 | 1
Efficient Central Furnace, 97% AFUE, (Res-GasFurnace-AFUE97,DMo,Existing,SCG-CZ09) | 20 (HV-EffFurn) | RobNc | SCG | DMo | Existing | CZ09 | Residential Furnace | Full EUL | 0 | 0.55 (Res-Default>2) | Prescriptive Rebate | 1018.05 | N/A | 17.875 | 1
Efficient Central Furnace, 97% AFUE, (Res-GasFurnace-AFUE97,DMo,Existing,SCG-CZ10) | 20 (HV-EffFurn) | RobNc | SCG | DMo | Existing | CZ10 | Residential Furnace | Full EUL | 0 | 0.55 (Res-Default>2) | Prescriptive Rebate | 1018.05 | N/A | 15.95 | 1
Efficient Central Furnace, 97% AFUE, (Res-GasFurnace-AFUE97,DMo,Existing,SCG-CZ13) | 20 (HV-EffFurn) | RobNc | SCG | DMo | Existing | CZ13 | Residential Furnace | Full EUL | 0 | 0.55 (Res-Default>2) | Prescriptive Rebate | 1018.05 | N/A | 24.7399 | 1
Efficient Central Furnace, 97% AFUE, (Res-GasFurnace-AFUE97,DMo,Existing,SCG-CZ14) | 20 (HV-EffFurn) | RobNc | SCG | DMo | Existing | CZ14 | Residential Furnace | Full EUL | 0 | 0.55 (Res-Default>2) | Prescriptive Rebate | 1018.05 | N/A | 33.44 | 1
Efficient Central Furnace, 97% AFUE, (Res-GasFurnace-AFUE97,DMo,Existing,SCG-CZ15) | 20 (HV-EffFurn) | RobNc | SCG | DMo | Existing | CZ15 | Residential Furnace | Full EUL | 0 | 0.55 (Res-Default>2) | Prescriptive Rebate | 1018.05 | N/A | 11.385 | 1
Efficient Central Furnace, 97% AFUE, (Res-GasFurnace-AFUE97,DMo,Existing,SCG-CZ16) | 20 (HV-EffFurn) | RobNc | SCG | DMo | Existing | CZ16 | Residential Furnace | Full EUL | 0 | 0.55 (Res-Default>2) | Prescriptive Rebate | 1018.05 | N/A | 34.595 | 1
Efficient Central Furnace, 97% AFUE, (Res-GasFurnace-AFUE97,DMo,Existing,SCG-IOU) | 20 (HV-EffFurn) | RobNc | SCG | DMo | Existing | IOU | Residential Furnace | Full EUL | 0 | 0.55 (Res-Default>2) | Prescriptive Rebate | 1018.05 | N/A | 17.105 | 1
Efficient Central Furnace, 97% AFUE, (Res-GasFurnace-AFUE97,DMo,Existing,SDG-CZ07) | 20 (HV-EffFurn) | RobNc | SDG | DMo | Existing | CZ07 | Residential Furnace | Full EUL | 0 | 0.55 (Res-Default>2) | Prescriptive Rebate | 1018.05 | N/A | 8.4854 | 1
Efficient Central Furnace, 97% AFUE, (Res-GasFurnace-AFUE97,DMo,Existing,SDG-CZ08) | 20 (HV-EffFurn) | RobNc | SDG | DMo | Existing | CZ08 | Residential Furnace | Full EUL | 0 | 0.55 (Res-Default>2) | Prescriptive Rebate | 1018.05 | N/A | 10.469 | 1
Efficient Central Furnace, 97% AFUE, (Res-GasFurnace-AFUE97,DMo,Existing,SDG-CZ10) | 20 (HV-EffFurn) | RobNc | SDG | DMo | Existing | CZ10 | Residential Furnace | Full EUL | 0 | 0.55 (Res-Default>2) | Prescriptive Rebate | 1018.05 | N/A | 15.07 | 1
Efficient Central Furnace, 97% AFUE, (Res-GasFurnace-AFUE97,DMo,Existing,SDG-CZ14) | 20 (HV-EffFurn) | RobNc | SDG | DMo | Existing | CZ14 | Residential Furnace | Full EUL | 0 | 0.55 (Res-Default>2) | Prescriptive Rebate | 1018.05 | N/A | 25.7317 | 1
Efficient Central Furnace, 97% AFUE, (Res-GasFurnace-AFUE97,DMo,Existing,SDG-IOU) | 20 (HV-EffFurn) | RobNc | SDG | DMo | Existing | IOU | Residential Furnace | Full EUL | 0 | 0.55 (Res-Default>2) | Prescriptive Rebate | 1018.05 | N/A | 11.8465 | 1

## 92% AFUE
exante database tables: EnImpact
This file created on 12/12/2016 10:15:09 AM while connected to AmazonWS-RDS as sptviewer. | [12 empty] | Above Pre-Existing Impacts | [5 empty] | Above Code/Standard Impacts
Program/Database Description: READI v.2.4.7 (Current Ex Ante data) options: include Non-DEER data; 1/1/2016 - 1/1/2020 | [12 empty] | End-Use |  |  | Whole Building |  |  | End-Use |  |  | Whole Building
[13 empty] | kWh/unit | kW/unit | therm/unit | kWh/unit | kW/unit | therm/unit | kWh/unit | kW/unit | therm/unit | kWh/unit | kW/unit | therm/unit
EnergyImpactID | Version | VersionSource | LastMod | PA | BldgType | BldgVint | BldgHVAC | BldgLoc | NormUnit | NumUnit | MeasArea | ScaleBasis | APreEUkWh | APreEUkW | APreEUtherm | APreWBkWh | APreWBkW | APreWBtherm | AStdEUkWh | AStdEUkW | AStdEUtherm | AStdWBkWh | AStdWBkW | AStdWBtherm | Savings | ElecImpactProfileID | GasImpactProfileID | Flag | BldgType_desc | BldgVint_desc | BldgLoc_desc | IOUname
Res-Furnace-dHIR | DEER2017 | D17 v1 | 2016-10-27 16:11 | PGE | DMo | Ex | rWtd | CZ01 | Cap-kBTUh | 55.1 | 1210 | None | 0 | 0 | 0 | 0 | 0 | 0.427 | 0 | 0 | 0 | 0 | 0 | 0.403 | 22.2053 | DEER:Res:HVAC_Eff_HP | Winter-Only | 2 | Residential Mobile Home | Existing | Arcata Area | PG&E
Res-Furnace-dHIR | DEER2017 | D17 v1 | 2016-10-27 16:11 | PGE | DMo | Ex | rWtd | CZ02 | Cap-kBTUh | 55.1 | 1210 | None | 0 | 0 | 0 | 0 | 0 | 0.422 | 0 | 0 | 0 | 0 | 0 | 0.399 | 21.9849 | DEER:Res:HVAC_Eff_HP | Winter-Only | 2 | Residential Mobile Home | Existing | Santa Rosa Area | PG&E
Res-Furnace-dHIR | DEER2017 | D17 v1 | 2016-10-27 16:11 | PGE | DMo | Ex | rWtd | CZ03 | Cap-kBTUh | 55.1 | 1210 | None | 0 | 0 | 0 | 0 | 0 | 0.365 | 0 | 0 | 0 | 0 | 0 | 0.344 | 18.9544 | DEER:Res:HVAC_Eff_HP | Winter-Only | 2 | Residential Mobile Home | Existing | Oakland Area | PG&E
Res-Furnace-dHIR | DEER2017 | D17 v1 | 2016-10-27 16:11 | PGE | DMo | Ex | rWtd | CZ04 | Cap-kBTUh | 55 | 1220 | None | 0 | 0 | 0 | 0 | 0 | 0.313 | 0 | 0 | 0 | 0 | 0 | 0.295 | 16.225 | DEER:Res:HVAC_Eff_HP | Winter-Only | 2 | Residential Mobile Home | Existing | San Jose-Reid (Sunnyvale for pre-2014) | PG&E
Res-Furnace-dHIR | DEER2017 | D17 v1 | 2016-10-27 16:11 | PGE | DMo | Ex | rWtd | CZ05 | Cap-kBTUh | 55.1 | 1210 | None | 0 | 0 | 0 | 0 | 0 | 0.412 | 0 | 0 | 0 | 0 | 0 | 0.389 | 21.4339 | DEER:Res:HVAC_Eff_HP | Winter-Only | 2 | Residential Mobile Home | Existing | Santa Maria Area | PG&E
Res-Furnace-dHIR | DEER2017 | D17 v1 | 2016-10-27 16:11 | PGE | DMo | Ex | rWtd | CZ11 | Cap-kBTUh | 55 | 1220 | None | 0 | 0 | 0 | 0 | 0 | 0.392 | 0 | 0 | 0 | 0 | 0 | 0.37 | 20.35 | DEER:Res:HVAC_Eff_HP | Winter-Only | 2 | Residential Mobile Home | Existing | Red Bluff Area | PG&E
Res-Furnace-dHIR | DEER2017 | D17 v1 | 2016-10-27 16:11 | PGE | DMo | Ex | rWtd | CZ12 | Cap-kBTUh | 55.1 | 1210 | None | 0 | 0 | 0 | 0 | 0 | 0.421 | 0 | 0 | 0 | 0 | 0 | 0.397 | 21.8747 | DEER:Res:HVAC_Eff_HP | Winter-Only | 2 | Residential Mobile Home | Existing | Sacramento Area | PG&E
Res-Furnace-dHIR | DEER2017 | D17 v1 | 2016-10-27 16:11 | PGE | DMo | Ex | rWtd | CZ13 | Cap-kBTUh | 55.1 | 1210 | None | 0 | 0 | 0 | 0 | 0 | 0.334 | 0 | 0 | 0 | 0 | 0 | 0.315 | 17.3565 | DEER:Res:HVAC_Eff_HP | Winter-Only | 2 | Residential Mobile Home | Existing | Fresno Area | PG&E
Res-Furnace-dHIR | DEER2017 | D17 v1 | 2016-10-27 16:11 | PGE | DMo | Ex | rWtd | CZ16 | Cap-kBTUh | 55 | 1230 | None | 0 | 0 | 0 | 0 | 0 | 0.772 | 0 | 0 | 0 | 0 | 0 | 0.729 | 40.095 | DEER:Res:HVAC_Eff_HP | Winter-Only | 2 | Residential Mobile Home | Existing | Blue Canyon (Mount Shasta for pre-2014) | PG&E
Res-Furnace-dHIR | DEER2017 | D17 v1 | 2016-10-27 16:11 | PGE | DMo | Ex | rWtd | IOU | Cap-kBTUh | 55 | 1220 | None | 0 | 0 | 0 | 0 | 0 | 0.409 | 0 | 0 | 0 | 0 | 0 | 0.386 | 21.23 | DEER:Res:HVAC_Eff_HP | Winter-Only | 2 | Residential Mobile Home | Existing | IOU Territory | PG&E
Res-Furnace-dHIR | DEER2017 | D17 v1 | 2016-10-27 16:11 | PGE | MFm | Ex | rWtd | CZ01 | Cap-kBTUh | 19.2 | 1030 | None | 0 | 0 | 0 | 0 | 0 | 0.734 | 0 | 0 | 0 | 0 | 0 | 0.693 | 13.3056 | DEER:Res:HVAC_Eff_HP | Winter-Only | 2 | Residential Multi-family | Existing | Arcata Area | PG&E
Res-Furnace-dHIR | DEER2017 | D17 v1 | 2016-10-27 16:11 | PGE | MFm | Ex | rWtd | CZ02 | Cap-kBTUh | 28.5 | 1080 | None | 0 | 0 | 0 | 0 | 0 | 0.425 | 0 | 0 | 0 | 0 | 0 | 0.401 | 11.4285 | DEER:Res:HVAC_Eff_HP | Winter-Only | 2 | Residential Multi-family | Existing | Santa Rosa Area | PG&E
Res-Furnace-dHIR | DEER2017 | D17 v1 | 2016-10-27 16:11 | PGE | MFm | Ex | rWtd | CZ03 | Cap-kBTUh | 28.7 | 1070 | None | 0 | 0 | 0 | 0 | 0 | 0.499 | 0 | 0 | 0 | 0 | 0 | 0.471 | 13.5177 | DEER:Res:HVAC_Eff_HP | Winter-Only | 2 | Residential Multi-family | Existing | Oakland Area | PG&E
Res-Furnace-dHIR | DEER2017 | D17 v1 | 2016-10-27 16:11 | PGE | MFm | Ex | rWtd | CZ04 | Cap-kBTUh | 27.7 | 1080 | None | 0 | 0 | 0 | 0 | 0 | 0.36 | 0 | 0 | 0 | 0 | 0 | 0.34 | 9.418 | DEER:Res:HVAC_Eff_HP | Winter-Only | 2 | Residential Multi-family | Existing | San Jose-Reid (Sunnyvale for pre-2014) | PG&E
Res-Furnace-dHIR | DEER2017 | D17 v1 | 2016-10-27 16:11 | PGE | MFm | Ex | rWtd | CZ05 | Cap-kBTUh | 29.2 | 1060 | None | 0 | 0 | 0 | 0 | 0 | 0.467 | 0 | 0 | 0 | 0 | 0 | 0.441 | 12.8772 | DEER:Res:HVAC_Eff_HP | Winter-Only | 2 | Residential Multi-family | Existing | Santa Maria Area | PG&E
Res-Furnace-dHIR | DEER2017 | D17 v1 | 2016-10-27 16:11 | PGE | MFm | Ex | rWtd | CZ11 | Cap-kBTUh | 38.4 | 1120 | None | 0 | 0 | 0 | 0 | 0 | 0.365 | 0 | 0 | 0 | 0 | 0 | 0.344 | 13.2096 | DEER:Res:HVAC_Eff_HP | Winter-Only | 2 | Residential Multi-family | Existing | Red Bluff Area | PG&E
Res-Furnace-dHIR | DEER2017 | D17 v1 | 2016-10-27 16:11 | PGE | MFm | Ex | rWtd | CZ12 | Cap-kBTUh | 34 | 1110 | None | 0 | 0 | 0 | 0 | 0 | 0.445 | 0 | 0 | 0 | 0 | 0 | 0.42 | 14.28 | DEER:Res:HVAC_Eff_HP | Winter-Only | 2 | Residential Multi-family | Existing | Sacramento Area | PG&E
Res-Furnace-dHIR | DEER2017 | D17 v1 | 2016-10-27 16:11 | PGE | MFm | Ex | rWtd | CZ13 | Cap-kBTUh | 35.8 | 1110 | None | 0 | 0 | 0 | 0 | 0 | 0.423 | 0 | 0 | 0 | 0 | 0 | 0.4 | 14.32 | DEER:Res:HVAC_Eff_HP | Winter-Only | 2 | Residential Multi-family | Existing | Fresno Area | PG&E
Res-Furnace-dHIR | DEER2017 | D17 v1 | 2016-10-27 16:11 | PGE | MFm | Ex | rWtd | CZ16 | Cap-kBTUh | 31.8 | 1130 | None | 0 | 0 | 0 | 0 | 0 | 0.795 | 0 | 0 | 0 | 0 | 0 | 0.75 | 23.85 | DEER:Res:HVAC_Eff_HP | Winter-Only | 2 | Residential Multi-family | Existing | Blue Canyon (Mount Shasta for pre-2014) | PG&E
Res-Furnace-dHIR | DEER2017 | D17 v1 | 2016-10-27 16:11 | PGE | MFm | Ex | rWtd | IOU | Cap-kBTUh | 30.4 | 1090 | None | 0 | 0 | 0 | 0 | 0 | 0.451 | 0 | 0 | 0 | 0 | 0 | 0.426 | 12.9504 | DEER:Res:HVAC_Eff_HP | Winter-Only | 2 | Residential Multi-family | Existing | IOU Territory | PG&E
Res-Furnace-dHIR | DEER2017 | D17 v1 | 2016-10-27 16:11 | PGE | Res | Ex | rWtd | CZ01 | Cap-kBTUh | 35.2 | 1700 | None | 0 | 0 | 0 | 0 | 0 | 0.851 | 0 | 0 | 0 | 0 | 0 | 0.803 | 28.2656 | DEER:Res:HVAC_Eff_HP | Winter-Only | 2 | Residential | Existing | Arcata Area | PG&E
Res-Furnace-dHIR | DEER2017 | D17 v1 | 2016-10-27 16:11 | PGE | Res | Ex | rWtd | CZ02 | Cap-kBTUh | 54.9 | 1560 | None | 0 | 0 | 0 | 0 | 0 | 0.556 | 0 | 0 | 0 | 0 | 0 | 0.524 | 28.7676 | DEER:Res:HVAC_Eff_HP | Winter-Only | 2 | Residential | Existing | Santa Rosa Area | PG&E
Res-Furnace-dHIR | DEER2017 | D17 v1 | 2016-10-27 16:11 | PGE | Res | Ex | rWtd | CZ03 | Cap-kBTUh | 43.1 | 1420 | None | 0 | 0 | 0 | 0 | 0 | 0.569 | 0 | 0 | 0 | 0 | 0 | 0.537 | 23.1447 | DEER:Res:HVAC_Eff_HP | Winter-Only | 2 | Residential | Existing | Oakland Area | PG&E
Res-Furnace-dHIR | DEER2017 | D17 v1 | 2016-10-27 16:11 | PGE | Res | Ex | rWtd | CZ04 | Cap-kBTUh | 43.7 | 1480 | None | 0 | 0 | 0 | 0 | 0 | 0.456 | 0 | 0 | 0 | 0 | 0 | 0.431 | 18.8347 | DEER:Res:HVAC_Eff_HP | Winter-Only | 2 | Residential | Existing | San Jose-Reid (Sunnyvale for pre-2014) | PG&E
Res-Furnace-dHIR | DEER2017 | D17 v1 | 2016-10-27 16:11 | PGE | Res | Ex | rWtd | CZ05 | Cap-kBTUh | 53.1 | 1560 | None | 0 | 0 | 0 | 0 | 0 | 0.645 | 0 | 0 | 0 | 0 | 0 | 0.608 | 32.2848 | DEER:Res:HVAC_Eff_HP | Winter-Only | 2 | Residential | Existing | Santa Maria Area | PG&E
Res-Furnace-dHIR | DEER2017 | D17 v1 | 2016-10-27 16:11 | PGE | Res | Ex | rWtd | CZ11 | Cap-kBTUh | 60.3 | 1550 | None | 0 | 0 | 0 | 0 | 0 | 0.459 | 0 | 0 | 0 | 0 | 0 | 0.433 | 26.1099 | DEER:Res:HVAC_Eff_HP | Winter-Only | 2 | Residential | Existing | Red Bluff Area | PG&E
Res-Furnace-dHIR | DEER2017 | D17 v1 | 2016-10-27 16:11 | PGE | Res | Ex | rWtd | CZ12 | Cap-kBTUh | 55.2 | 1530 | None | 0 | 0 | 0 | 0 | 0 | 0.489 | 0 | 0 | 0 | 0 | 0 | 0.462 | 25.5024 | DEER:Res:HVAC_Eff_HP | Winter-Only | 2 | Residential | Existing | Sacramento Area | PG&E
Res-Furnace-dHIR | DEER2017 | D17 v1 | 2016-10-27 16:11 | PGE | Res | Ex | rWtd | CZ13 | Cap-kBTUh | 56.5 | 1530 | None | 0 | 0 | 0 | 0 | 0 | 0.468 | 0 | 0 | 0 | 0 | 0 | 0.442 | 24.973 | DEER:Res:HVAC_Eff_HP | Winter-Only | 2 | Residential | Existing | Fresno Area | PG&E
Res-Furnace-dHIR | DEER2017 | D17 v1 | 2016-10-27 16:11 | PGE | Res | Ex | rWtd | CZ16 | Cap-kBTUh | 58.6 | 1690 | None | 0 | 0 | 0 | 0 | 0 | 0.858 | 0 | 0 | 0 | 0 | 0 | 0.809 | 47.4074 | DEER:Res:HVAC_Eff_HP | Winter-Only | 2 | Residential | Existing | Blue Canyon (Mount Shasta for pre-2014) | PG&E
Res-Furnace-dHIR | DEER2017 | D17 v1 | 2016-10-27 16:11 | PGE | Res | Ex | rWtd | IOU | Cap-kBTUh | 50.2 | 1500 | None | 0 | 0 | 0 | 0 | 0 | 0.523 | 0 | 0 | 0 | 0 | 0 | 0.494 | 24.7988 | DEER:Res:HVAC_Eff_HP | Winter-Only | 2 | Residential | Existing | IOU Territory | PG&E
Res-Furnace-dHIR | DEER2017 | D17 v1 | 2016-10-27 16:11 | PGE | SFm | Ex | rWtd | CZ01 | Cap-kBTUh | 39.8 | 1950 | None | 0 | 0 | 0 | 0 | 0 | 0.908 | 0 | 0 | 0 | 0 | 0 | 0.857 | 34.1086 | DEER:Res:HVAC_Eff_HP | Winter-Only | 2 | Residential Single Family | Existing | Arcata Area | PG&E
Res-Furnace-dHIR | DEER2017 | D17 v1 | 2016-10-27 16:11 | PGE | SFm | Ex | rWtd | CZ02 | Cap-kBTUh | 62.9 | 1730 | None | 0 | 0 | 0 | 0 | 0 | 0.608 | 0 | 0 | 0 | 0 | 0 | 0.574 | 36.1046 | DEER:Res:HVAC_Eff_HP | Winter-Only | 2 | Residential Single Family | Existing | Santa Rosa Area | PG&E
Res-Furnace-dHIR | DEER2017 | D17 v1 | 2016-10-27 16:11 | PGE | SFm | Ex | rWtd | CZ03 | Cap-kBTUh | 54.6 | 1710 | None | 0 | 0 | 0 | 0 | 0 | 0.631 | 0 | 0 | 0 | 0 | 0 | 0.596 | 32.5416 | DEER:Res:HVAC_Eff_HP | Winter-Only | 2 | Residential Single Family | Existing | Oakland Area | PG&E
Res-Furnace-dHIR | DEER2017 | D17 v1 | 2016-10-27 16:11 | PGE | SFm | Ex | rWtd | CZ04 | Cap-kBTUh | 52.6 | 1720 | None | 0 | 0 | 0 | 0 | 0 | 0.518 | 0 | 0 | 0 | 0 | 0 | 0.489 | 25.7214 | DEER:Res:HVAC_Eff_HP | Winter-Only | 2 | Residential Single Family | Existing | San Jose-Reid (Sunnyvale for pre-2014) | PG&E
Res-Furnace-dHIR | DEER2017 | D17 v1 | 2016-10-27 16:11 | PGE | SFm | Ex | rWtd | CZ05 | Cap-kBTUh | 59.7 | 1760 | None | 0 | 0 | 0 | 0 | 0 | 0.731 | 0 | 0 | 0 | 0 | 0 | 0.69 | 41.193 | DEER:Res:HVAC_Eff_HP | Winter-Only | 2 | Residential Single Family | Existing | Santa Maria Area | PG&E
Res-Furnace-dHIR | DEER2017 | D17 v1 | 2016-10-27 16:11 | PGE | SFm | Ex | rWtd | CZ11 | Cap-kBTUh | 65.9 | 1710 | None | 0 | 0 | 0 | 0 | 0 | 0.494 | 0 | 0 | 0 | 0 | 0 | 0.466 | 30.7094 | DEER:Res:HVAC_Eff_HP | Winter-Only | 2 | Residential Single Family | Existing | Red Bluff Area | PG&E
Res-Furnace-dHIR | DEER2017 | D17 v1 | 2016-10-27 16:11 | PGE | SFm | Ex | rWtd | CZ12 | Cap-kBTUh | 62.3 | 1690 | None | 0 | 0 | 0 | 0 | 0 | 0.507 | 0 | 0 | 0 | 0 | 0 | 0.479 | 29.8417 | DEER:Res:HVAC_Eff_HP | Winter-Only | 2 | Residential Single Family | Existing | Sacramento Area | PG&E
Res-Furnace-dHIR | DEER2017 | D17 v1 | 2016-10-27 16:11 | PGE | SFm | Ex | rWtd | CZ13 | Cap-kBTUh | 63.3 | 1700 | None | 0 | 0 | 0 | 0 | 0 | 0.496 | 0 | 0 | 0 | 0 | 0 | 0.469 | 29.6877 | DEER:Res:HVAC_Eff_HP | Winter-Only | 2 | Residential Single Family | Existing | Fresno Area | PG&E
Res-Furnace-dHIR | DEER2017 | D17 v1 | 2016-10-27 16:11 | PGE | SFm | Ex | rWtd | CZ16 | Cap-kBTUh | 59.5 | 1790 | None | 0 | 0 | 0 | 0 | 0 | 0.876 | 0 | 0 | 0 | 0 | 0 | 0.826 | 49.147 | DEER:Res:HVAC_Eff_HP | Winter-Only | 2 | Residential Single Family | Existing | Blue Canyon (Mount Shasta for pre-2014) | PG&E
Res-Furnace-dHIR | DEER2017 | D17 v1 | 2016-10-27 16:11 | PGE | SFm | Ex | rWtd | IOU | Cap-kBTUh | 59.1 | 1710 | None | 0 | 0 | 0 | 0 | 0 | 0.565 | 0 | 0 | 0 | 0 | 0 | 0.533 | 31.5003 | DEER:Res:HVAC_Eff_HP | Winter-Only | 2 | Residential Single Family | Existing | IOU Territory | PG&E
Res-Furnace-dHIR | DEER2017 | D17 v1 | 2016-10-27 16:11 | SCE | DMo | Ex | rWtd | CZ06 | Cap-kBTUh | 55 | 1220 | None | 0 | 0 | 0 | 0 | 0 | 0.168 | 0 | 0 | 0 | 0 | 0 | 0.159 | 8.745 | DEER:Res:HVAC_Eff_HP | Winter-Only | 2 | Residential Mobile Home | Existing | Torrance (Los Angeles for pre-2014) | SCE
Res-Furnace-dHIR | DEER2017 | D17 v1 | 2016-10-27 16:11 | SCE | DMo | Ex | rWtd | CZ08 | Cap-kBTUh | 55.1 | 1210 | None | 0 | 0 | 0 | 0 | 0 | 0.167 | 0 | 0 | 0 | 0 | 0 | 0.157 | 8.6507 | DEER:Res:HVAC_Eff_HP | Winter-Only | 2 | Residential Mobile Home | Existing | Fullerton (El Toro for pre-2014) | SCE
Res-Furnace-dHIR | DEER2017 | D17 v1 | 2016-10-27 16:11 | SCE | DMo | Ex | rWtd | CZ09 | Cap-kBTUh | 55 | 1220 | None | 0 | 0 | 0 | 0 | 0 | 0.233 | 0 | 0 | 0 | 0 | 0 | 0.22 | 12.1 | DEER:Res:HVAC_Eff_HP | Winter-Only | 2 | Residential Mobile Home | Existing | Burbank-Glendale (Pasadena for pre-2014) | SCE
Res-Furnace-dHIR | DEER2017 | D17 v1 | 2016-10-27 16:11 | SCE | DMo | Ex | rWtd | CZ10 | Cap-kBTUh | 55 | 1220 | None | 0 | 0 | 0 | 0 | 0 | 0.217 | 0 | 0 | 0 | 0 | 0 | 0.204 | 11.22 | DEER:Res:HVAC_Eff_HP | Winter-Only | 2 | Residential Mobile Home | Existing | Riverside | SCE
Res-Furnace-dHIR | DEER2017 | D17 v1 | 2016-10-27 16:11 | SCE | DMo | Ex | rWtd | CZ13 | Cap-kBTUh | 55.1 | 1210 | None | 0 | 0 | 0 | 0 | 0 | 0.337 | 0 | 0 | 0 | 0 | 0 | 0.318 | 17.5218 | DEER:Res:HVAC_Eff_HP | Winter-Only | 2 | Residential Mobile Home | Existing | Fresno Area | SCE
Res-Furnace-dHIR | DEER2017 | D17 v1 | 2016-10-27 16:11 | SCE | DMo | Ex | rWtd | CZ14 | Cap-kBTUh | 55 | 1220 | None | 0 | 0 | 0 | 0 | 0 | 0.379 | 0 | 0 | 0 | 0 | 0 | 0.357 | 19.635 | DEER:Res:HVAC_Eff_HP | Winter-Only | 2 | Residential Mobile Home | Existing | Palmdale (China Lake for pre-2014) | SCE
Res-Furnace-dHIR | DEER2017 | D17 v1 | 2016-10-27 16:11 | SCE | DMo | Ex | rWtd | CZ15 | Cap-kBTUh | 55 | 1220 | None | 0 | 0 | 0 | 0 | 0 | 0.14 | 0 | 0 | 0 | 0 | 0 | 0.132 | 7.26 | DEER:Res:HVAC_Eff_HP | Winter-Only | 2 | Residential Mobile Home | Existing | Palm Springs-Intl (El Centro for pre-2014) | SCE
Res-Furnace-dHIR | DEER2017 | D17 v1 | 2016-10-27 16:11 | SCE | DMo | Ex | rWtd | CZ16 | Cap-kBTUh | 55 | 1230 | None | 0 | 0 | 0 | 0 | 0 | 0.778 | 0 | 0 | 0 | 0 | 0 | 0.734 | 40.37 | DEER:Res:HVAC_Eff_HP | Winter-Only | 2 | Residential Mobile Home | Existing | Blue Canyon (Mount Shasta for pre-2014) | SCE
Res-Furnace-dHIR | DEER2017 | D17 v1 | 2016-10-27 16:11 | SCE | DMo | Ex | rWtd | IOU | Cap-kBTUh | 55 | 1220 | None | 0 | 0 | 0 | 0 | 0 | 0.271 | 0 | 0 | 0 | 0 | 0 | 0.256 | 14.08 | DEER:Res:HVAC_Eff_HP | Winter-Only | 2 | Residential Mobile Home | Existing | IOU Territory | SCE
Res-Furnace-dHIR | DEER2017 | D17 v1 | 2016-10-27 16:11 | SCE | MFm | Ex | rWtd | CZ05 | Cap-kBTUh | 31.2 | 1070 | None | 0 | 0 | 0 | 0 | 0 | 0.539 | 0 | 0 | 0 | 0 | 0 | 0.509 | 15.8808 | DEER:Res:HVAC_Eff_HP | Winter-Only | 2 | Residential Multi-family | Existing | Santa Maria Area | SCE
Res-Furnace-dHIR | DEER2017 | D17 v1 | 2016-10-27 16:11 | SCE | MFm | Ex | rWtd | CZ06 | Cap-kBTUh | 33.1 | 1130 | None | 0 | 0 | 0 | 0 | 0 | 0.241 | 0 | 0 | 0 | 0 | 0 | 0.228 | 7.5468 | DEER:Res:HVAC_Eff_HP | Winter-Only | 2 | Residential Multi-family | Existing | Torrance (Los Angeles for pre-2014) | SCE
Res-Furnace-dHIR | DEER2017 | D17 v1 | 2016-10-27 16:11 | SCE | MFm | Ex | rWtd | CZ08 | Cap-kBTUh | 30.2 | 1150 | None | 0 | 0 | 0 | 0 | 0 | 0.234 | 0 | 0 | 0 | 0 | 0 | 0.221 | 6.6742 | DEER:Res:HVAC_Eff_HP | Winter-Only | 2 | Residential Multi-family | Existing | Fullerton (El Toro for pre-2014) | SCE
Res-Furnace-dHIR | DEER2017 | D17 v1 | 2016-10-27 16:11 | SCE | MFm | Ex | rWtd | CZ09 | Cap-kBTUh | 36.9 | 1270 | None | 0 | 0 | 0 | 0 | 0 | 0.3 | 0 | 0 | 0 | 0 | 0 | 0.283 | 10.4427 | DEER:Res:HVAC_Eff_HP | Winter-Only | 2 | Residential Multi-family | Existing | Burbank-Glendale (Pasadena for pre-2014) | SCE
Res-Furnace-dHIR | DEER2017 | D17 v1 | 2016-10-27 16:11 | SCE | MFm | Ex | rWtd | CZ10 | Cap-kBTUh | 41.9 | 1300 | None | 0 | 0 | 0 | 0 | 0 | 0.339 | 0 | 0 | 0 | 0 | 0 | 0.32 | 13.408 | DEER:Res:HVAC_Eff_HP | Winter-Only | 2 | Residential Multi-family | Existing | Riverside | SCE
Res-Furnace-dHIR | DEER2017 | D17 v1 | 2016-10-27 16:11 | SCE | MFm | Ex | rWtd | CZ13 | Cap-kBTUh | 34.4 | 1100 | None | 0 | 0 | 0 | 0 | 0 | 0.413 | 0 | 0 | 0 | 0 | 0 | 0.39 | 13.416 | DEER:Res:HVAC_Eff_HP | Winter-Only | 2 | Residential Multi-family | Existing | Fresno Area | SCE
Res-Furnace-dHIR | DEER2017 | D17 v1 | 2016-10-27 16:11 | SCE | MFm | Ex | rWtd | CZ14 | Cap-kBTUh | 48.8 | 1390 | None | 0 | 0 | 0 | 0 | 0 | 0.323 | 0 | 0 | 0 | 0 | 0 | 0.305 | 14.884 | DEER:Res:HVAC_Eff_HP | Winter-Only | 2 | Residential Multi-family | Existing | Palmdale (China Lake for pre-2014) | SCE
Res-Furnace-dHIR | DEER2017 | D17 v1 | 2016-10-27 16:11 | SCE | MFm | Ex | rWtd | CZ15 | Cap-kBTUh | 50.4 | 1380 | None | 0 | 0 | 0 | 0 | 0 | 0.16 | 0 | 0 | 0 | 0 | 0 | 0.151 | 7.6104 | DEER:Res:HVAC_Eff_HP | Winter-Only | 2 | Residential Multi-family | Existing | Palm Springs-Intl (El Centro for pre-2014) | SCE
Res-Furnace-dHIR | DEER2017 | D17 v1 | 2016-10-27 16:11 | SCE | MFm | Ex | rWtd | CZ16 | Cap-kBTUh | 30.8 | 1110 | None | 0 | 0 | 0 | 0 | 0 | 0.8 | 0 | 0 | 0 | 0 | 0 | 0.755 | 23.254 | DEER:Res:HVAC_Eff_HP | Winter-Only | 2 | Residential Multi-family | Existing | Blue Canyon (Mount Shasta for pre-2014) | SCE
Res-Furnace-dHIR | DEER2017 | D17 v1 | 2016-10-27 16:11 | SCE | MFm | Ex | rWtd | IOU | Cap-kBTUh | 35.1 | 1200 | None | 0 | 0 | 0 | 0 | 0 | 0.268 | 0 | 0 | 0 | 0 | 0 | 0.253 | 8.8803 | DEER:Res:HVAC_Eff_HP | Winter-Only | 2 | Residential Multi-family | Existing | IOU Territory | SCE
Res-Furnace-dHIR | DEER2017 | D17 v1 | 2016-10-27 16:11 | SCE | Res | Ex | rWtd | CZ05 | Cap-kBTUh | 53.2 | 1520 | None | 0 | 0 | 0 | 0 | 0 | 0.694 | 0 | 0 | 0 | 0 | 0 | 0.655 | 34.846 | DEER:Res:HVAC_Eff_HP | Winter-Only | 2 | Residential | Existing | Santa Maria Area | SCE
Res-Furnace-dHIR | DEER2017 | D17 v1 | 2016-10-27 16:11 | SCE | Res | Ex | rWtd | CZ06 | Cap-kBTUh | 49.3 | 1430 | None | 0 | 0 | 0 | 0 | 0 | 0.265 | 0 | 0 | 0 | 0 | 0 | 0.25 | 12.325 | DEER:Res:HVAC_Eff_HP | Winter-Only | 2 | Residential | Existing | Torrance (Los Angeles for pre-2014) | SCE
Res-Furnace-dHIR | DEER2017 | D17 v1 | 2016-10-27 16:11 | SCE | Res | Ex | rWtd | CZ08 | Cap-kBTUh | 49.1 | 1480 | None | 0 | 0 | 0 | 0 | 0 | 0.268 | 0 | 0 | 0 | 0 | 0 | 0.253 | 12.4223 | DEER:Res:HVAC_Eff_HP | Winter-Only | 2 | Residential | Existing | Fullerton (El Toro for pre-2014) | SCE
Res-Furnace-dHIR | DEER2017 | D17 v1 | 2016-10-27 16:11 | SCE | Res | Ex | rWtd | CZ09 | Cap-kBTUh | 56.8 | 1580 | None | 0 | 0 | 0 | 0 | 0 | 0.337 | 0 | 0 | 0 | 0 | 0 | 0.318 | 18.0624 | DEER:Res:HVAC_Eff_HP | Winter-Only | 2 | Residential | Existing | Burbank-Glendale (Pasadena for pre-2014) | SCE
Res-Furnace-dHIR | DEER2017 | D17 v1 | 2016-10-27 16:11 | SCE | Res | Ex | rWtd | CZ10 | Cap-kBTUh | 63.8 | 1740 | None | 0 | 0 | 0 | 0 | 0 | 0.372 | 0 | 0 | 0 | 0 | 0 | 0.351 | 22.3938 | DEER:Res:HVAC_Eff_HP | Winter-Only | 2 | Residential | Existing | Riverside | SCE
Res-Furnace-dHIR | DEER2017 | D17 v1 | 2016-10-27 16:11 | SCE | Res | Ex | rWtd | CZ13 | Cap-kBTUh | 60.1 | 1650 | None | 0 | 0 | 0 | 0 | 0 | 0.487 | 0 | 0 | 0 | 0 | 0 | 0.46 | 27.646 | DEER:Res:HVAC_Eff_HP | Winter-Only | 2 | Residential | Existing | Fresno Area | SCE
Res-Furnace-dHIR | DEER2017 | D17 v1 | 2016-10-27 16:11 | SCE | Res | Ex | rWtd | CZ14 | Cap-kBTUh | 70.2 | 1660 | None | 0 | 0 | 0 | 0 | 0 | 0.414 | 0 | 0 | 0 | 0 | 0 | 0.391 | 27.4482 | DEER:Res:HVAC_Eff_HP | Winter-Only | 2 | Residential | Existing | Palmdale (China Lake for pre-2014) | SCE
Res-Furnace-dHIR | DEER2017 | D17 v1 | 2016-10-27 16:11 | SCE | Res | Ex | rWtd | CZ15 | Cap-kBTUh | 63 | 1530 | None | 0 | 0 | 0 | 0 | 0 | 0.18 | 0 | 0 | 0 | 0 | 0 | 0.169 | 10.647 | DEER:Res:HVAC_Eff_HP | Winter-Only | 2 | Residential | Existing | Palm Springs-Intl (El Centro for pre-2014) | SCE
Res-Furnace-dHIR | DEER2017 | D17 v1 | 2016-10-27 16:11 | SCE | Res | Ex | rWtd | CZ16 | Cap-kBTUh | 57.7 | 1600 | None | 0 | 0 | 0 | 0 | 0 | 0.825 | 0 | 0 | 0 | 0 | 0 | 0.779 | 44.9483 | DEER:Res:HVAC_Eff_HP | Winter-Only | 2 | Residential | Existing | Blue Canyon (Mount Shasta for pre-2014) | SCE
Res-Furnace-dHIR | DEER2017 | D17 v1 | 2016-10-27 16:11 | SCE | Res | Ex | rWtd | IOU | Cap-kBTUh | 56.1 | 1560 | None | 0 | 0 | 0 | 0 | 0 | 0.338 | 0 | 0 | 0 | 0 | 0 | 0.319 | 17.8959 | DEER:Res:HVAC_Eff_HP | Winter-Only | 2 | Residential | Existing | IOU Territory | SCE
Res-Furnace-dHIR | DEER2017 | D17 v1 | 2016-10-27 16:11 | SCE | SFm | Ex | rWtd | CZ05 | Cap-kBTUh | 60.9 | 1680 | None | 0 | 0 | 0 | 0 | 0 | 0.747 | 0 | 0 | 0 | 0 | 0 | 0.705 | 42.9345 | DEER:Res:HVAC_Eff_HP | Winter-Only | 2 | Residential Single Family | Existing | Santa Maria Area | SCE
Res-Furnace-dHIR | DEER2017 | D17 v1 | 2016-10-27 16:11 | SCE | SFm | Ex | rWtd | CZ06 | Cap-kBTUh | 63.4 | 1720 | None | 0 | 0 | 0 | 0 | 0 | 0.294 | 0 | 0 | 0 | 0 | 0 | 0.277 | 17.5618 | DEER:Res:HVAC_Eff_HP | Winter-Only | 2 | Residential Single Family | Existing | Torrance (Los Angeles for pre-2014) | SCE
Res-Furnace-dHIR | DEER2017 | D17 v1 | 2016-10-27 16:11 | SCE | SFm | Ex | rWtd | CZ08 | Cap-kBTUh | 58.2 | 1660 | None | 0 | 0 | 0 | 0 | 0 | 0.29 | 0 | 0 | 0 | 0 | 0 | 0.274 | 15.9468 | DEER:Res:HVAC_Eff_HP | Winter-Only | 2 | Residential Single Family | Existing | Fullerton (El Toro for pre-2014) | SCE
Res-Furnace-dHIR | DEER2017 | D17 v1 | 2016-10-27 16:11 | SCE | SFm | Ex | rWtd | CZ09 | Cap-kBTUh | 65.1 | 1730 | None | 0 | 0 | 0 | 0 | 0 | 0.358 | 0 | 0 | 0 | 0 | 0 | 0.338 | 22.0038 | DEER:Res:HVAC_Eff_HP | Winter-Only | 2 | Residential Single Family | Existing | Burbank-Glendale (Pasadena for pre-2014) | SCE
Res-Furnace-dHIR | DEER2017 | D17 v1 | 2016-10-27 16:11 | SCE | SFm | Ex | rWtd | CZ10 | Cap-kBTUh | 67.5 | 1850 | None | 0 | 0 | 0 | 0 | 0 | 0.392 | 0 | 0 | 0 | 0 | 0 | 0.37 | 24.975 | DEER:Res:HVAC_Eff_HP | Winter-Only | 2 | Residential Single Family | Existing | Riverside | SCE
Res-Furnace-dHIR | DEER2017 | D17 v1 | 2016-10-27 16:11 | SCE | SFm | Ex | rWtd | CZ13 | Cap-kBTUh | 62.3 | 1730 | None | 0 | 0 | 0 | 0 | 0 | 0.505 | 0 | 0 | 0 | 0 | 0 | 0.476 | 29.6548 | DEER:Res:HVAC_Eff_HP | Winter-Only | 2 | Residential Single Family | Existing | Fresno Area | SCE
Res-Furnace-dHIR | DEER2017 | D17 v1 | 2016-10-27 16:11 | SCE | SFm | Ex | rWtd | CZ14 | Cap-kBTUh | 73.5 | 1720 | None | 0 | 0 | 0 | 0 | 0 | 0.426 | 0 | 0 | 0 | 0 | 0 | 0.402 | 29.547 | DEER:Res:HVAC_Eff_HP | Winter-Only | 2 | Residential Single Family | Existing | Palmdale (China Lake for pre-2014) | SCE
Res-Furnace-dHIR | DEER2017 | D17 v1 | 2016-10-27 16:11 | SCE | SFm | Ex | rWtd | CZ15 | Cap-kBTUh | 75.7 | 1710 | None | 0 | 0 | 0 | 0 | 0 | 0.202 | 0 | 0 | 0 | 0 | 0 | 0.191 | 14.4587 | DEER:Res:HVAC_Eff_HP | Winter-Only | 2 | Residential Single Family | Existing | Palm Springs-Intl (El Centro for pre-2014) | SCE
Res-Furnace-dHIR | DEER2017 | D17 v1 | 2016-10-27 16:11 | SCE | SFm | Ex | rWtd | CZ16 | Cap-kBTUh | 61.9 | 1730 | None | 0 | 0 | 0 | 0 | 0 | 0.836 | 0 | 0 | 0 | 0 | 0 | 0.789 | 48.8391 | DEER:Res:HVAC_Eff_HP | Winter-Only | 2 | Residential Single Family | Existing | Blue Canyon (Mount Shasta for pre-2014) | SCE
Res-Furnace-dHIR | DEER2017 | D17 v1 | 2016-10-27 16:11 | SCE | SFm | Ex | rWtd | IOU | Cap-kBTUh | 64.7 | 1740 | None | 0 | 0 | 0 | 0 | 0 | 0.371 | 0 | 0 | 0 | 0 | 0 | 0.35 | 22.645 | DEER:Res:HVAC_Eff_HP | Winter-Only | 2 | Residential Single Family | Existing | IOU Territory | SCE
Res-Furnace-dHIR | DEER2017 | D17 v1 | 2016-10-27 16:11 | SCG | DMo | Ex | rWtd | CZ04 | Cap-kBTUh | 55 | 1240 | None | 0 | 0 | 0 | 0 | 0 | 0.435 | 0 | 0 | 0 | 0 | 0 | 0.41 | 22.55 | DEER:Res:HVAC_Eff_HP | Winter-Only | 2 | Residential Mobile Home | Existing | San Jose-Reid (Sunnyvale for pre-2014) | SCG
Res-Furnace-dHIR | DEER2017 | D17 v1 | 2016-10-27 16:11 | SCG | DMo | Ex | rWtd | CZ05 | Cap-kBTUh | 55 | 1220 | None | 0 | 0 | 0 | 0 | 0 | 0.425 | 0 | 0 | 0 | 0 | 0 | 0.401 | 22.055 | DEER:Res:HVAC_Eff_HP | Winter-Only | 2 | Residential Mobile Home | Existing | Santa Maria Area | SCG
Res-Furnace-dHIR | DEER2017 | D17 v1 | 2016-10-27 16:11 | SCG | DMo | Ex | rWtd | CZ06 | Cap-kBTUh | 55 | 1230 | None | 0 | 0 | 0 | 0 | 0 | 0.17 | 0 | 0 | 0 | 0 | 0 | 0.161 | 8.855 | DEER:Res:HVAC_Eff_HP | Winter-Only | 2 | Residential Mobile Home | Existing | Torrance (Los Angeles for pre-2014) | SCG
Res-Furnace-dHIR | DEER2017 | D17 v1 | 2016-10-27 16:11 | SCG | DMo | Ex | rWtd | CZ08 | Cap-kBTUh | 55 | 1220 | None | 0 | 0 | 0 | 0 | 0 | 0.176 | 0 | 0 | 0 | 0 | 0 | 0.166 | 9.13 | DEER:Res:HVAC_Eff_HP | Winter-Only | 2 | Residential Mobile Home | Existing | Fullerton (El Toro for pre-2014) | SCG
Res-Furnace-dHIR | DEER2017 | D17 v1 | 2016-10-27 16:11 | SCG | DMo | Ex | rWtd | CZ09 | Cap-kBTUh | 55 | 1220 | None | 0 | 0 | 0 | 0 | 0 | 0.245 | 0 | 0 | 0 | 0 | 0 | 0.231 | 12.705 | DEER:Res:HVAC_Eff_HP | Winter-Only | 2 | Residential Mobile Home | Existing | Burbank-Glendale (Pasadena for pre-2014) | SCG
Res-Furnace-dHIR | DEER2017 | D17 v1 | 2016-10-27 16:11 | SCG | DMo | Ex | rWtd | CZ10 | Cap-kBTUh | 55 | 1220 | None | 0 | 0 | 0 | 0 | 0 | 0.219 | 0 | 0 | 0 | 0 | 0 | 0.207 | 11.385 | DEER:Res:HVAC_Eff_HP | Winter-Only | 2 | Residential Mobile Home | Existing | Riverside | SCG
Res-Furnace-dHIR | DEER2017 | D17 v1 | 2016-10-27 16:11 | SCG | DMo | Ex | rWtd | CZ13 | Cap-kBTUh | 55.1 | 1210 | None | 0 | 0 | 0 | 0 | 0 | 0.339 | 0 | 0 | 0 | 0 | 0 | 0.32 | 17.632 | DEER:Res:HVAC_Eff_HP | Winter-Only | 2 | Residential Mobile Home | Existing | Fresno Area | SCG
Res-Furnace-dHIR | DEER2017 | D17 v1 | 2016-10-27 16:11 | SCG | DMo | Ex | rWtd | CZ14 | Cap-kBTUh | 55 | 1230 | None | 0 | 0 | 0 | 0 | 0 | 0.459 | 0 | 0 | 0 | 0 | 0 | 0.433 | 23.815 | DEER:Res:HVAC_Eff_HP | Winter-Only | 2 | Residential Mobile Home | Existing | Palmdale (China Lake for pre-2014) | SCG
Res-Furnace-dHIR | DEER2017 | D17 v1 | 2016-10-27 16:11 | SCG | DMo | Ex | rWtd | CZ15 | Cap-kBTUh | 55 | 1230 | None | 0 | 0 | 0 | 0 | 0 | 0.156 | 0 | 0 | 0 | 0 | 0 | 0.148 | 8.14 | DEER:Res:HVAC_Eff_HP | Winter-Only | 2 | Residential Mobile Home | Existing | Palm Springs-Intl (El Centro for pre-2014) | SCG
Res-Furnace-dHIR | DEER2017 | D17 v1 | 2016-10-27 16:11 | SCG | DMo | Ex | rWtd | CZ16 | Cap-kBTUh | 55 | 1240 | None | 0 | 0 | 0 | 0 | 0 | 0.475 | 0 | 0 | 0 | 0 | 0 | 0.448 | 24.64 | DEER:Res:HVAC_Eff_HP | Winter-Only | 2 | Residential Mobile Home | Existing | Blue Canyon (Mount Shasta for pre-2014) | SCG
Res-Furnace-dHIR | DEER2017 | D17 v1 | 2016-10-27 16:11 | SCG | DMo | Ex | rWtd | IOU | Cap-kBTUh | 55 | 1220 | None | 0 | 0 | 0 | 0 | 0 | 0.235 | 0 | 0 | 0 | 0 | 0 | 0.221 | 12.155 | DEER:Res:HVAC_Eff_HP | Winter-Only | 2 | Residential Mobile Home | Existing | IOU Territory | SCG
Res-Furnace-dHIR | DEER2017 | D17 v1 | 2016-10-27 16:11 | SCG | MFm | Ex | rWtd | CZ04 | Cap-kBTUh | 31.5 | 1140 | None | 0 | 0 | 0 | 0 | 0 | 0.381 | 0 | 0 | 0 | 0 | 0 | 0.359 | 11.3085 | DEER:Res:HVAC_Eff_HP | Winter-Only | 2 | Residential Multi-family | Existing | San Jose-Reid (Sunnyvale for pre-2014) | SCG
Res-Furnace-dHIR | DEER2017 | D17 v1 | 2016-10-27 16:11 | SCG | MFm | Ex | rWtd | CZ05 | Cap-kBTUh | 28.4 | 1050 | None | 0 | 0 | 0 | 0 | 0 | 0.445 | 0 | 0 | 0 | 0 | 0 | 0.42 | 11.928 | DEER:Res:HVAC_Eff_HP | Winter-Only | 2 | Residential Multi-family | Existing | Santa Maria Area | SCG
Res-Furnace-dHIR | DEER2017 | D17 v1 | 2016-10-27 16:11 | SCG | MFm | Ex | rWtd | CZ06 | Cap-kBTUh | 32.5 | 1150 | None | 0 | 0 | 0 | 0 | 0 | 0.236 | 0 | 0 | 0 | 0 | 0 | 0.223 | 7.2475 | DEER:Res:HVAC_Eff_HP | Winter-Only | 2 | Residential Multi-family | Existing | Torrance (Los Angeles for pre-2014) | SCG
Res-Furnace-dHIR | DEER2017 | D17 v1 | 2016-10-27 16:11 | SCG | MFm | Ex | rWtd | CZ07 | Cap-kBTUh | 28.8 | 1170 | None | 0 | 0 | 0 | 0 | 0 | 0.179 | 0 | 0 | 0 | 0 | 0 | 0.169 | 4.8672 | DEER:Res:HVAC_Eff_HP | Winter-Only | 2 | Residential Multi-family | Existing | San Diego-Lindbergh | SCG
Res-Furnace-dHIR | DEER2017 | D17 v1 | 2016-10-27 16:11 | SCG | MFm | Ex | rWtd | CZ08 | Cap-kBTUh | 30.3 | 1140 | None | 0 | 0 | 0 | 0 | 0 | 0.232 | 0 | 0 | 0 | 0 | 0 | 0.219 | 6.6357 | DEER:Res:HVAC_Eff_HP | Winter-Only | 2 | Residential Multi-family | Existing | Fullerton (El Toro for pre-2014) | SCG
Res-Furnace-dHIR | DEER2017 | D17 v1 | 2016-10-27 16:11 | SCG | MFm | Ex | rWtd | CZ09 | Cap-kBTUh | 38.1 | 1250 | None | 0 | 0 | 0 | 0 | 0 | 0.297 | 0 | 0 | 0 | 0 | 0 | 0.28 | 10.668 | DEER:Res:HVAC_Eff_HP | Winter-Only | 2 | Residential Multi-family | Existing | Burbank-Glendale (Pasadena for pre-2014) | SCG
Res-Furnace-dHIR | DEER2017 | D17 v1 | 2016-10-27 16:11 | SCG | MFm | Ex | rWtd | CZ10 | Cap-kBTUh | 41.7 | 1310 | None | 0 | 0 | 0 | 0 | 0 | 0.338 | 0 | 0 | 0 | 0 | 0 | 0.319 | 13.3023 | DEER:Res:HVAC_Eff_HP | Winter-Only | 2 | Residential Multi-family | Existing | Riverside | SCG
Res-Furnace-dHIR | DEER2017 | D17 v1 | 2016-10-27 16:11 | SCG | MFm | Ex | rWtd | CZ13 | Cap-kBTUh | 35.7 | 1100 | None | 0 | 0 | 0 | 0 | 0 | 0.393 | 0 | 0 | 0 | 0 | 0 | 0.371 | 13.2447 | DEER:Res:HVAC_Eff_HP | Winter-Only | 2 | Residential Multi-family | Existing | Fresno Area | SCG
Res-Furnace-dHIR | DEER2017 | D17 v1 | 2016-10-27 16:11 | SCG | MFm | Ex | rWtd | CZ14 | Cap-kBTUh | 48.3 | 1390 | None | 0 | 0 | 0 | 0 | 0 | 0.331 | 0 | 0 | 0 | 0 | 0 | 0.312 | 15.0696 | DEER:Res:HVAC_Eff_HP | Winter-Only | 2 | Residential Multi-family | Existing | Palmdale (China Lake for pre-2014) | SCG
Res-Furnace-dHIR | DEER2017 | D17 v1 | 2016-10-27 16:11 | SCG | MFm | Ex | rWtd | CZ15 | Cap-kBTUh | 52.1 | 1410 | None | 0 | 0 | 0 | 0 | 0 | 0.161 | 0 | 0 | 0 | 0 | 0 | 0.152 | 7.9192 | DEER:Res:HVAC_Eff_HP | Winter-Only | 2 | Residential Multi-family | Existing | Palm Springs-Intl (El Centro for pre-2014) | SCG
Res-Furnace-dHIR | DEER2017 | D17 v1 | 2016-10-27 16:11 | SCG | MFm | Ex | rWtd | CZ16 | Cap-kBTUh | 31.9 | 1130 | None | 0 | 0 | 0 | 0 | 0 | 0.799 | 0 | 0 | 0 | 0 | 0 | 0.754 | 24.0526 | DEER:Res:HVAC_Eff_HP | Winter-Only | 2 | Residential Multi-family | Existing | Blue Canyon (Mount Shasta for pre-2014) | SCG
Res-Furnace-dHIR | DEER2017 | D17 v1 | 2016-10-27 16:11 | SCG | MFm | Ex | rWtd | IOU | Cap-kBTUh | 35.7 | 1210 | None | 0 | 0 | 0 | 0 | 0 | 0.274 | 0 | 0 | 0 | 0 | 0 | 0.258 | 9.2106 | DEER:Res:HVAC_Eff_HP | Winter-Only | 2 | Residential Multi-family | Existing | IOU Territory | SCG
Res-Furnace-dHIR | DEER2017 | D17 v1 | 2016-10-27 16:11 | SCG | Res | Ex | rWtd | CZ04 | Cap-kBTUh | 52.7 | 1840 | None | 0 | 0 | 0 | 0 | 0 | 0.482 | 0 | 0 | 0 | 0 | 0 | 0.455 | 23.9785 | DEER:Res:HVAC_Eff_HP | Winter-Only | 2 | Residential | Existing | San Jose-Reid (Sunnyvale for pre-2014) | SCG
Res-Furnace-dHIR | DEER2017 | D17 v1 | 2016-10-27 16:11 | SCG | Res | Ex | rWtd | CZ05 | Cap-kBTUh | 53.6 | 1620 | None | 0 | 0 | 0 | 0 | 0 | 0.662 | 0 | 0 | 0 | 0 | 0 | 0.625 | 33.5 | DEER:Res:HVAC_Eff_HP | Winter-Only | 2 | Residential | Existing | Santa Maria Area | SCG
Res-Furnace-dHIR | DEER2017 | D17 v1 | 2016-10-27 16:11 | SCG | Res | Ex | rWtd | CZ06 | Cap-kBTUh | 52.4 | 1560 | None | 0 | 0 | 0 | 0 | 0 | 0.271 | 0 | 0 | 0 | 0 | 0 | 0.256 | 13.4144 | DEER:Res:HVAC_Eff_HP | Winter-Only | 2 | Residential | Existing | Torrance (Los Angeles for pre-2014) | SCG
Res-Furnace-dHIR | DEER2017 | D17 v1 | 2016-10-27 16:11 | SCG | Res | Ex | rWtd | CZ07 | Cap-kBTUh | 37.9 | 1410 | None | 0 | 0 | 0 | 0 | 0 | 0.258 | 0 | 0 | 0 | 0 | 0 | 0.243 | 9.2097 | DEER:Res:HVAC_Eff_HP | Winter-Only | 2 | Residential | Existing | San Diego-Lindbergh | SCG
Res-Furnace-dHIR | DEER2017 | D17 v1 | 2016-10-27 16:11 | SCG | Res | Ex | rWtd | CZ08 | Cap-kBTUh | 48.5 | 1480 | None | 0 | 0 | 0 | 0 | 0 | 0.269 | 0 | 0 | 0 | 0 | 0 | 0.254 | 12.319 | DEER:Res:HVAC_Eff_HP | Winter-Only | 2 | Residential | Existing | Fullerton (El Toro for pre-2014) | SCG
Res-Furnace-dHIR | DEER2017 | D17 v1 | 2016-10-27 16:11 | SCG | Res | Ex | rWtd | CZ09 | Cap-kBTUh | 52.5 | 1490 | None | 0 | 0 | 0 | 0 | 0 | 0.328 | 0 | 0 | 0 | 0 | 0 | 0.31 | 16.275 | DEER:Res:HVAC_Eff_HP | Winter-Only | 2 | Residential | Existing | Burbank-Glendale (Pasadena for pre-2014) | SCG
Res-Furnace-dHIR | DEER2017 | D17 v1 | 2016-10-27 16:11 | SCG | Res | Ex | rWtd | CZ10 | Cap-kBTUh | 64.6 | 1780 | None | 0 | 0 | 0 | 0 | 0 | 0.38 | 0 | 0 | 0 | 0 | 0 | 0.359 | 23.1914 | DEER:Res:HVAC_Eff_HP | Winter-Only | 2 | Residential | Existing | Riverside | SCG
Res-Furnace-dHIR | DEER2017 | D17 v1 | 2016-10-27 16:11 | SCG | Res | Ex | rWtd | CZ13 | Cap-kBTUh | 57.6 | 1620 | None | 0 | 0 | 0 | 0 | 0 | 0.48 | 0 | 0 | 0 | 0 | 0 | 0.453 | 26.0928 | DEER:Res:HVAC_Eff_HP | Winter-Only | 2 | Residential | Existing | Fresno Area | SCG
Res-Furnace-dHIR | DEER2017 | D17 v1 | 2016-10-27 16:11 | SCG | Res | Ex | rWtd | CZ14 | Cap-kBTUh | 68.3 | 1690 | None | 0 | 0 | 0 | 0 | 0 | 0.42 | 0 | 0 | 0 | 0 | 0 | 0.396 | 27.0468 | DEER:Res:HVAC_Eff_HP | Winter-Only | 2 | Residential | Existing | Palmdale (China Lake for pre-2014) | SCG
Res-Furnace-dHIR | DEER2017 | D17 v1 | 2016-10-27 16:11 | SCG | Res | Ex | rWtd | CZ15 | Cap-kBTUh | 62.5 | 1500 | None | 0 | 0 | 0 | 0 | 0 | 0.172 | 0 | 0 | 0 | 0 | 0 | 0.163 | 10.1875 | DEER:Res:HVAC_Eff_HP | Winter-Only | 2 | Residential | Existing | Palm Springs-Intl (El Centro for pre-2014) | SCG
Res-Furnace-dHIR | DEER2017 | D17 v1 | 2016-10-27 16:11 | SCG | Res | Ex | rWtd | CZ16 | Cap-kBTUh | 55 | 1580 | None | 0 | 0 | 0 | 0 | 0 | 0.848 | 0 | 0 | 0 | 0 | 0 | 0.801 | 44.055 | DEER:Res:HVAC_Eff_HP | Winter-Only | 2 | Residential | Existing | Blue Canyon (Mount Shasta for pre-2014) | SCG
Res-Furnace-dHIR | DEER2017 | D17 v1 | 2016-10-27 16:11 | SCG | Res | Ex | rWtd | IOU | Cap-kBTUh | 54.2 | 1560 | None | 0 | 0 | 0 | 0 | 0 | 0.329 | 0 | 0 | 0 | 0 | 0 | 0.31 | 16.802 | DEER:Res:HVAC_Eff_HP | Winter-Only | 2 | Residential | Existing | IOU Territory | SCG
Res-Furnace-dHIR | DEER2017 | D17 v1 | 2016-10-27 16:11 | SCG | SFm | Ex | rWtd | CZ04 | Cap-kBTUh | 55.9 | 1950 | None | 0 | 0 | 0 | 0 | 0 | 0.498 | 0 | 0 | 0 | 0 | 0 | 0.47 | 26.273 | DEER:Res:HVAC_Eff_HP | Winter-Only | 2 | Residential Single Family | Existing | San Jose-Reid (Sunnyvale for pre-2014) | SCG
Res-Furnace-dHIR | DEER2017 | D17 v1 | 2016-10-27 16:11 | SCG | SFm | Ex | rWtd | CZ05 | Cap-kBTUh | 60.3 | 1780 | None | 0 | 0 | 0 | 0 | 0 | 0.727 | 0 | 0 | 0 | 0 | 0 | 0.686 | 41.3658 | DEER:Res:HVAC_Eff_HP | Winter-Only | 2 | Residential Single Family | Existing | Santa Maria Area | SCG
Res-Furnace-dHIR | DEER2017 | D17 v1 | 2016-10-27 16:11 | SCG | SFm | Ex | rWtd | CZ06 | Cap-kBTUh | 64.5 | 1810 | None | 0 | 0 | 0 | 0 | 0 | 0.294 | 0 | 0 | 0 | 0 | 0 | 0.277 | 17.8665 | DEER:Res:HVAC_Eff_HP | Winter-Only | 2 | Residential Single Family | Existing | Torrance (Los Angeles for pre-2014) | SCG
Res-Furnace-dHIR | DEER2017 | D17 v1 | 2016-10-27 16:11 | SCG | SFm | Ex | rWtd | CZ07 | Cap-kBTUh | 47.4 | 1660 | None | 0 | 0 | 0 | 0 | 0 | 0.338 | 0 | 0 | 0 | 0 | 0 | 0.319 | 15.1206 | DEER:Res:HVAC_Eff_HP | Winter-Only | 2 | Residential Single Family | Existing | San Diego-Lindbergh | SCG
Res-Furnace-dHIR | DEER2017 | D17 v1 | 2016-10-27 16:11 | SCG | SFm | Ex | rWtd | CZ08 | Cap-kBTUh | 58.1 | 1660 | None | 0 | 0 | 0 | 0 | 0 | 0.29 | 0 | 0 | 0 | 0 | 0 | 0.274 | 15.9194 | DEER:Res:HVAC_Eff_HP | Winter-Only | 2 | Residential Single Family | Existing | Fullerton (El Toro for pre-2014) | SCG
Res-Furnace-dHIR | DEER2017 | D17 v1 | 2016-10-27 16:11 | SCG | SFm | Ex | rWtd | CZ09 | Cap-kBTUh | 65.2 | 1720 | None | 0 | 0 | 0 | 0 | 0 | 0.358 | 0 | 0 | 0 | 0 | 0 | 0.338 | 22.0376 | DEER:Res:HVAC_Eff_HP | Winter-Only | 2 | Residential Single Family | Existing | Burbank-Glendale (Pasadena for pre-2014) | SCG
Res-Furnace-dHIR | DEER2017 | D17 v1 | 2016-10-27 16:11 | SCG | SFm | Ex | rWtd | CZ10 | Cap-kBTUh | 67.4 | 1850 | None | 0 | 0 | 0 | 0 | 0 | 0.392 | 0 | 0 | 0 | 0 | 0 | 0.37 | 24.938 | DEER:Res:HVAC_Eff_HP | Winter-Only | 2 | Residential Single Family | Existing | Riverside | SCG
Res-Furnace-dHIR | DEER2017 | D17 v1 | 2016-10-27 16:11 | SCG | SFm | Ex | rWtd | CZ13 | Cap-kBTUh | 61.7 | 1740 | None | 0 | 0 | 0 | 0 | 0 | 0.504 | 0 | 0 | 0 | 0 | 0 | 0.476 | 29.3692 | DEER:Res:HVAC_Eff_HP | Winter-Only | 2 | Residential Single Family | Existing | Fresno Area | SCG
Res-Furnace-dHIR | DEER2017 | D17 v1 | 2016-10-27 16:11 | SCG | SFm | Ex | rWtd | CZ14 | Cap-kBTUh | 71.6 | 1740 | None | 0 | 0 | 0 | 0 | 0 | 0.434 | 0 | 0 | 0 | 0 | 0 | 0.409 | 29.2844 | DEER:Res:HVAC_Eff_HP | Winter-Only | 2 | Residential Single Family | Existing | Palmdale (China Lake for pre-2014) | SCG
Res-Furnace-dHIR | DEER2017 | D17 v1 | 2016-10-27 16:11 | SCG | SFm | Ex | rWtd | CZ15 | Cap-kBTUh | 79.2 | 1680 | None | 0 | 0 | 0 | 0 | 0 | 0.191 | 0 | 0 | 0 | 0 | 0 | 0.18 | 14.256 | DEER:Res:HVAC_Eff_HP | Winter-Only | 2 | Residential Single Family | Existing | Palm Springs-Intl (El Centro for pre-2014) | SCG
Res-Furnace-dHIR | DEER2017 | D17 v1 | 2016-10-27 16:11 | SCG | SFm | Ex | rWtd | CZ16 | Cap-kBTUh | 61.2 | 1710 | None | 0 | 0 | 0 | 0 | 0 | 0.868 | 0 | 0 | 0 | 0 | 0 | 0.819 | 50.1228 | DEER:Res:HVAC_Eff_HP | Winter-Only | 2 | Residential Single Family | Existing | Blue Canyon (Mount Shasta for pre-2014) | SCG
Res-Furnace-dHIR | DEER2017 | D17 v1 | 2016-10-27 16:11 | SCG | SFm | Ex | rWtd | IOU | Cap-kBTUh | 64 | 1750 | None | 0 | 0 | 0 | 0 | 0 | 0.36 | 0 | 0 | 0 | 0 | 0 | 0.34 | 21.76 | DEER:Res:HVAC_Eff_HP | Winter-Only | 2 | Residential Single Family | Existing | IOU Territory | SCG
Res-Furnace-dHIR | DEER2017 | D17 v1 | 2016-10-27 16:11 | SDG | DMo | Ex | rWtd | CZ07 | Cap-kBTUh | 55.1 | 1210 | None | 0 | 0 | 0 | 0 | 0 | 0.116 | 0 | 0 | 0 | 0 | 0 | 0.109 | 6.0059 | DEER:Res:HVAC_Eff_HP | Winter-Only | 2 | Residential Mobile Home | Existing | San Diego-Lindbergh | SDG&E
Res-Furnace-dHIR | DEER2017 | D17 v1 | 2016-10-27 16:11 | SDG | DMo | Ex | rWtd | CZ08 | Cap-kBTUh | 55.1 | 1200 | None | 0 | 0 | 0 | 0 | 0 | 0.143 | 0 | 0 | 0 | 0 | 0 | 0.135 | 7.4385 | DEER:Res:HVAC_Eff_HP | Winter-Only | 2 | Residential Mobile Home | Existing | Fullerton (El Toro for pre-2014) | SDG&E
Res-Furnace-dHIR | DEER2017 | D17 v1 | 2016-10-27 16:11 | SDG | DMo | Ex | rWtd | CZ10 | Cap-kBTUh | 55 | 1220 | None | 0 | 0 | 0 | 0 | 0 | 0.207 | 0 | 0 | 0 | 0 | 0 | 0.195 | 10.725 | DEER:Res:HVAC_Eff_HP | Winter-Only | 2 | Residential Mobile Home | Existing | Riverside | SDG&E
Res-Furnace-dHIR | DEER2017 | D17 v1 | 2016-10-27 16:11 | SDG | DMo | Ex | rWtd | CZ14 | Cap-kBTUh | 55.1 | 1210 | None | 0 | 0 | 0 | 0 | 0 | 0.352 | 0 | 0 | 0 | 0 | 0 | 0.333 | 18.3483 | DEER:Res:HVAC_Eff_HP | Winter-Only | 2 | Residential Mobile Home | Existing | Palmdale (China Lake for pre-2014) | SDG&E
Res-Furnace-dHIR | DEER2017 | D17 v1 | 2016-10-27 16:11 | SDG | DMo | Ex | rWtd | IOU | Cap-kBTUh | 55.1 | 1210 | None | 0 | 0 | 0 | 0 | 0 | 0.162 | 0 | 0 | 0 | 0 | 0 | 0.153 | 8.4303 | DEER:Res:HVAC_Eff_HP | Winter-Only | 2 | Residential Mobile Home | Existing | IOU Territory | SDG&E
Res-Furnace-dHIR | DEER2017 | D17 v1 | 2016-10-27 16:11 | SDG | MFm | Ex | rWtd | CZ06 | Cap-kBTUh | 32.8 | 1180 | None | 0 | 0 | 0 | 0 | 0 | 0.234 | 0 | 0 | 0 | 0 | 0 | 0.221 | 7.2488 | DEER:Res:HVAC_Eff_HP | Winter-Only | 2 | Residential Multi-family | Existing | Torrance (Los Angeles for pre-2014) | SDG&E
Res-Furnace-dHIR | DEER2017 | D17 v1 | 2016-10-27 16:11 | SDG | MFm | Ex | rWtd | CZ07 | Cap-kBTUh | 28 | 1160 | None | 0 | 0 | 0 | 0 | 0 | 0.169 | 0 | 0 | 0 | 0 | 0 | 0.16 | 4.48 | DEER:Res:HVAC_Eff_HP | Winter-Only | 2 | Residential Multi-family | Existing | San Diego-Lindbergh | SDG&E
Res-Furnace-dHIR | DEER2017 | D17 v1 | 2016-10-27 16:11 | SDG | MFm | Ex | rWtd | CZ08 | Cap-kBTUh | 26.5 | 1210 | None | 0 | 0 | 0 | 0 | 0 | 0.196 | 0 | 0 | 0 | 0 | 0 | 0.185 | 4.9025 | DEER:Res:HVAC_Eff_HP | Winter-Only | 2 | Residential Multi-family | Existing | Fullerton (El Toro for pre-2014) | SDG&E
Res-Furnace-dHIR | DEER2017 | D17 v1 | 2016-10-27 16:11 | SDG | MFm | Ex | rWtd | CZ10 | Cap-kBTUh | 39 | 1280 | None | 0 | 0 | 0 | 0 | 0 | 0.321 | 0 | 0 | 0 | 0 | 0 | 0.303 | 11.817 | DEER:Res:HVAC_Eff_HP | Winter-Only | 2 | Residential Multi-family | Existing | Riverside | SDG&E
Res-Furnace-dHIR | DEER2017 | D17 v1 | 2016-10-27 16:11 | SDG | MFm | Ex | rWtd | CZ14 | Cap-kBTUh | 47.5 | 1400 | None | 0 | 0 | 0 | 0 | 0 | 0.371 | 0 | 0 | 0 | 0 | 0 | 0.35 | 16.625 | DEER:Res:HVAC_Eff_HP | Winter-Only | 2 | Residential Multi-family | Existing | Palmdale (China Lake for pre-2014) | SDG&E
Res-Furnace-dHIR | DEER2017 | D17 v1 | 2016-10-27 16:11 | SDG | MFm | Ex | rWtd | CZ15 | Cap-kBTUh | 50 | 1400 | None | 0 | 0 | 0 | 0 | 0 | 0.173 | 0 | 0 | 0 | 0 | 0 | 0.163 | 8.15 | DEER:Res:HVAC_Eff_HP | Winter-Only | 2 | Residential Multi-family | Existing | Palm Springs-Intl (El Centro for pre-2014) | SDG&E
Res-Furnace-dHIR | DEER2017 | D17 v1 | 2016-10-27 16:11 | SDG | MFm | Ex | rWtd | IOU | Cap-kBTUh | 30.4 | 1190 | None | 0 | 0 | 0 | 0 | 0 | 0.205 | 0 | 0 | 0 | 0 | 0 | 0.193 | 5.8672 | DEER:Res:HVAC_Eff_HP | Winter-Only | 2 | Residential Multi-family | Existing | IOU Territory | SDG&E
Res-Furnace-dHIR | DEER2017 | D17 v1 | 2016-10-27 16:11 | SDG | Res | Ex | rWtd | CZ06 | Cap-kBTUh | 61.3 | 1960 | None | 0 | 0 | 0 | 0 | 0 | 0.281 | 0 | 0 | 0 | 0 | 0 | 0.265 | 16.2445 | DEER:Res:HVAC_Eff_HP | Winter-Only | 2 | Residential | Existing | Torrance (Los Angeles for pre-2014) | SDG&E
Res-Furnace-dHIR | DEER2017 | D17 v1 | 2016-10-27 16:11 | SDG | Res | Ex | rWtd | CZ07 | Cap-kBTUh | 42.5 | 1590 | None | 0 | 0 | 0 | 0 | 0 | 0.26 | 0 | 0 | 0 | 0 | 0 | 0.246 | 10.455 | DEER:Res:HVAC_Eff_HP | Winter-Only | 2 | Residential | Existing | San Diego-Lindbergh | SDG&E
Res-Furnace-dHIR | DEER2017 | D17 v1 | 2016-10-27 16:11 | SDG | Res | Ex | rWtd | CZ08 | Cap-kBTUh | 41.4 | 1490 | None | 0 | 0 | 0 | 0 | 0 | 0.211 | 0 | 0 | 0 | 0 | 0 | 0.199 | 8.2386 | DEER:Res:HVAC_Eff_HP | Winter-Only | 2 | Residential | Existing | Fullerton (El Toro for pre-2014) | SDG&E
Res-Furnace-dHIR | DEER2017 | D17 v1 | 2016-10-27 16:11 | SDG | Res | Ex | rWtd | CZ10 | Cap-kBTUh | 59.9 | 1630 | None | 0 | 0 | 0 | 0 | 0 | 0.357 | 0 | 0 | 0 | 0 | 0 | 0.337 | 20.1863 | DEER:Res:HVAC_Eff_HP | Winter-Only | 2 | Residential | Existing | Riverside | SDG&E
Res-Furnace-dHIR | DEER2017 | D17 v1 | 2016-10-27 16:11 | SDG | Res | Ex | rWtd | CZ14 | Cap-kBTUh | 75.2 | 1610 | None | 0 | 0 | 0 | 0 | 0 | 0.398 | 0 | 0 | 0 | 0 | 0 | 0.376 | 28.2752 | DEER:Res:HVAC_Eff_HP | Winter-Only | 2 | Residential | Existing | Palmdale (China Lake for pre-2014) | SDG&E
Res-Furnace-dHIR | DEER2017 | D17 v1 | 2016-10-27 16:11 | SDG | Res | Ex | rWtd | CZ15 | Cap-kBTUh | 84.3 | 1580 | None | 0 | 0 | 0 | 0 | 0 | 0.176 | 0 | 0 | 0 | 0 | 0 | 0.167 | 14.0781 | DEER:Res:HVAC_Eff_HP | Winter-Only | 2 | Residential | Existing | Palm Springs-Intl (El Centro for pre-2014) | SDG&E
Res-Furnace-dHIR | DEER2017 | D17 v1 | 2016-10-27 16:11 | SDG | Res | Ex | rWtd | IOU | Cap-kBTUh | 48.9 | 1630 | None | 0 | 0 | 0 | 0 | 0 | 0.287 | 0 | 0 | 0 | 0 | 0 | 0.271 | 13.2519 | DEER:Res:HVAC_Eff_HP | Winter-Only | 2 | Residential | Existing | IOU Territory | SDG&E
Res-Furnace-dHIR | DEER2017 | D17 v1 | 2016-10-27 16:11 | SDG | SFm | Ex | rWtd | CZ06 | Cap-kBTUh | 68.7 | 2170 | None | 0 | 0 | 0 | 0 | 0 | 0.293 | 0 | 0 | 0 | 0 | 0 | 0.277 | 19.0299 | DEER:Res:HVAC_Eff_HP | Winter-Only | 2 | Residential Single Family | Existing | Torrance (Los Angeles for pre-2014) | SDG&E
Res-Furnace-dHIR | DEER2017 | D17 v1 | 2016-10-27 16:11 | SDG | SFm | Ex | rWtd | CZ07 | Cap-kBTUh | 49.8 | 1850 | None | 0 | 0 | 0 | 0 | 0 | 0.321 | 0 | 0 | 0 | 0 | 0 | 0.303 | 15.0894 | DEER:Res:HVAC_Eff_HP | Winter-Only | 2 | Residential Single Family | Existing | San Diego-Lindbergh | SDG&E
Res-Furnace-dHIR | DEER2017 | D17 v1 | 2016-10-27 16:11 | SDG | SFm | Ex | rWtd | CZ08 | Cap-kBTUh | 63.6 | 2060 | None | 0 | 0 | 0 | 0 | 0 | 0.253 | 0 | 0 | 0 | 0 | 0 | 0.239 | 15.2004 | DEER:Res:HVAC_Eff_HP | Winter-Only | 2 | Residential Single Family | Existing | Fullerton (El Toro for pre-2014) | SDG&E
Res-Furnace-dHIR | DEER2017 | D17 v1 | 2016-10-27 16:11 | SDG | SFm | Ex | rWtd | CZ10 | Cap-kBTUh | 67.9 | 1800 | None | 0 | 0 | 0 | 0 | 0 | 0.388 | 0 | 0 | 0 | 0 | 0 | 0.367 | 24.9193 | DEER:Res:HVAC_Eff_HP | Winter-Only | 2 | Residential Single Family | Existing | Riverside | SDG&E
Res-Furnace-dHIR | DEER2017 | D17 v1 | 2016-10-27 16:11 | SDG | SFm | Ex | rWtd | CZ14 | Cap-kBTUh | 78.8 | 1670 | None | 0 | 0 | 0 | 0 | 0 | 0.405 | 0 | 0 | 0 | 0 | 0 | 0.382 | 30.1016 | DEER:Res:HVAC_Eff_HP | Winter-Only | 2 | Residential Single Family | Existing | Palmdale (China Lake for pre-2014) | SDG&E
Res-Furnace-dHIR | DEER2017 | D17 v1 | 2016-10-27 16:11 | SDG | SFm | Ex | rWtd | CZ15 | Cap-kBTUh | 86.7 | 1600 | None | 0 | 0 | 0 | 0 | 0 | 0.177 | 0 | 0 | 0 | 0 | 0 | 0.167 | 14.4789 | DEER:Res:HVAC_Eff_HP | Winter-Only | 2 | Residential Single Family | Existing | Palm Springs-Intl (El Centro for pre-2014) | SDG&E
Res-Furnace-dHIR | DEER2017 | D17 v1 | 2016-10-27 16:11 | SDG | SFm | Ex | rWtd | IOU | Cap-kBTUh | 57.3 | 1870 | None | 0 | 0 | 0 | 0 | 0 | 0.336 | 0 | 0 | 0 | 0 | 0 | 0.317 | 18.1641 | DEER:Res:HVAC_Eff_HP | Winter-Only | 2 | Residential Single Family | Existing | IOU Territory | SDG&E

## 95% AFUE
exante database tables: EnImpact
This file created on 11/30/2016 9:26:21 AM while connected to AmazonWS-RDS as sptviewer. | [12 empty] | Above Pre-Existing Impacts | [5 empty] | Above Code/Standard Impacts
Program/Database Description: READI v.2.4.7 (Current Ex Ante data) options: include Non-DEER data; 1/1/2016 - 1/1/2020 | [12 empty] | End-Use |  |  | Whole Building |  |  | End-Use |  |  | Whole Building
[13 empty] | kWh/unit | kW/unit | therm/unit | kWh/unit | kW/unit | therm/unit | kWh/unit | kW/unit | therm/unit | kWh/unit | kW/unit | therm/unit
EnergyImpactID | Version | VersionSource | LastMod | PA | BldgType | BldgVint | BldgHVAC | BldgLoc | NormUnit | NumUnit | MeasArea | ScaleBasis | APreEUkWh | APreEUkW | APreEUtherm | APreWBkWh | APreWBkW | APreWBtherm | AStdEUkWh | AStdEUkW | AStdEUtherm | AStdWBkWh | AStdWBkW | AStdWBtherm | Savings | ElecImpactProfileID | GasImpactProfileID | Flag | BldgType_desc | BldgVint_desc | BldgLoc_desc | IOUname
Res-Furnace-dHIR | DEER2017 | D17 v1 | 2016-10-27 16:11 | PGE | DMo | Ex | rWtd | CZ01 | Cap-kBTUh | 55.1 | 1210 | None | 0 | 0 | 0 | 0 | 0 | 0.529 | 0 | 0 | 0 | 0 | 0 | 0.505 | 27.8255 | DEER:Res:HVAC_Eff_HP | Winter-Only | 2 | Residential Mobile Home | Existing | Arcata Area | PG&E
Res-Furnace-dHIR | DEER2017 | D17 v1 | 2016-10-27 16:11 | PGE | DMo | Ex | rWtd | CZ02 | Cap-kBTUh | 55.1 | 1210 | None | 0 | 0 | 0 | 0 | 0 | 0.523 | 0 | 0 | 0 | 0 | 0 | 0.499 | 27.4949 | DEER:Res:HVAC_Eff_HP | Winter-Only | 2 | Residential Mobile Home | Existing | Santa Rosa Area | PG&E
Res-Furnace-dHIR | DEER2017 | D17 v1 | 2016-10-27 16:11 | PGE | DMo | Ex | rWtd | CZ03 | Cap-kBTUh | 55.1 | 1210 | None | 0 | 0 | 0 | 0 | 0 | 0.452 | 0 | 0 | 0 | 0 | 0 | 0.431 | 23.7481 | DEER:Res:HVAC_Eff_HP | Winter-Only | 2 | Residential Mobile Home | Existing | Oakland Area | PG&E
Res-Furnace-dHIR | DEER2017 | D17 v1 | 2016-10-27 16:11 | PGE | DMo | Ex | rWtd | CZ04 | Cap-kBTUh | 55 | 1220 | None | 0 | 0 | 0 | 0 | 0 | 0.387 | 0 | 0 | 0 | 0 | 0 | 0.37 | 20.35 | DEER:Res:HVAC_Eff_HP | Winter-Only | 2 | Residential Mobile Home | Existing | San Jose-Reid (Sunnyvale for pre-2014) | PG&E
Res-Furnace-dHIR | DEER2017 | D17 v1 | 2016-10-27 16:11 | PGE | DMo | Ex | rWtd | CZ05 | Cap-kBTUh | 55.1 | 1210 | None | 0 | 0 | 0 | 0 | 0 | 0.51 | 0 | 0 | 0 | 0 | 0 | 0.486 | 26.7786 | DEER:Res:HVAC_Eff_HP | Winter-Only | 2 | Residential Mobile Home | Existing | Santa Maria Area | PG&E
Res-Furnace-dHIR | DEER2017 | D17 v1 | 2016-10-27 16:11 | PGE | DMo | Ex | rWtd | CZ11 | Cap-kBTUh | 55 | 1220 | None | 0 | 0 | 0 | 0 | 0 | 0.485 | 0 | 0 | 0 | 0 | 0 | 0.463 | 25.465 | DEER:Res:HVAC_Eff_HP | Winter-Only | 2 | Residential Mobile Home | Existing | Red Bluff Area | PG&E
Res-Furnace-dHIR | DEER2017 | D17 v1 | 2016-10-27 16:11 | PGE | DMo | Ex | rWtd | CZ12 | Cap-kBTUh | 55.1 | 1210 | None | 0 | 0 | 0 | 0 | 0 | 0.521 | 0 | 0 | 0 | 0 | 0 | 0.497 | 27.3847 | DEER:Res:HVAC_Eff_HP | Winter-Only | 2 | Residential Mobile Home | Existing | Sacramento Area | PG&E
Res-Furnace-dHIR | DEER2017 | D17 v1 | 2016-10-27 16:11 | PGE | DMo | Ex | rWtd | CZ13 | Cap-kBTUh | 55.1 | 1210 | None | 0 | 0 | 0 | 0 | 0 | 0.413 | 0 | 0 | 0 | 0 | 0 | 0.395 | 21.7645 | DEER:Res:HVAC_Eff_HP | Winter-Only | 2 | Residential Mobile Home | Existing | Fresno Area | PG&E
Res-Furnace-dHIR | DEER2017 | D17 v1 | 2016-10-27 16:11 | PGE | DMo | Ex | rWtd | CZ16 | Cap-kBTUh | 55 | 1230 | None | 0 | 0 | 0 | 0 | 0 | 0.955 | 0 | 0 | 0 | 0 | 0 | 0.912 | 50.16 | DEER:Res:HVAC_Eff_HP | Winter-Only | 2 | Residential Mobile Home | Existing | Blue Canyon (Mount Shasta for pre-2014) | PG&E
Res-Furnace-dHIR | DEER2017 | D17 v1 | 2016-10-27 16:11 | PGE | DMo | Ex | rWtd | IOU | Cap-kBTUh | 55 | 1220 | None | 0 | 0 | 0 | 0 | 0 | 0.506 | 0 | 0 | 0 | 0 | 0 | 0.483 | 26.565 | DEER:Res:HVAC_Eff_HP | Winter-Only | 2 | Residential Mobile Home | Existing | IOU Territory | PG&E
Res-Furnace-dHIR | DEER2017 | D17 v1 | 2016-10-27 16:11 | PGE | MFm | Ex | rWtd | CZ01 | Cap-kBTUh | 19.2 | 1030 | None | 0 | 0 | 0 | 0 | 0 | 0.909 | 0 | 0 | 0 | 0 | 0 | 0.868 | 16.6656 | DEER:Res:HVAC_Eff_HP | Winter-Only | 2 | Residential Multi-family | Existing | Arcata Area | PG&E
Res-Furnace-dHIR | DEER2017 | D17 v1 | 2016-10-27 16:11 | PGE | MFm | Ex | rWtd | CZ02 | Cap-kBTUh | 28.5 | 1080 | None | 0 | 0 | 0 | 0 | 0 | 0.526 | 0 | 0 | 0 | 0 | 0 | 0.502 | 14.307 | DEER:Res:HVAC_Eff_HP | Winter-Only | 2 | Residential Multi-family | Existing | Santa Rosa Area | PG&E
Res-Furnace-dHIR | DEER2017 | D17 v1 | 2016-10-27 16:11 | PGE | MFm | Ex | rWtd | CZ03 | Cap-kBTUh | 28.7 | 1070 | None | 0 | 0 | 0 | 0 | 0 | 0.618 | 0 | 0 | 0 | 0 | 0 | 0.59 | 16.933 | DEER:Res:HVAC_Eff_HP | Winter-Only | 2 | Residential Multi-family | Existing | Oakland Area | PG&E
Res-Furnace-dHIR | DEER2017 | D17 v1 | 2016-10-27 16:11 | PGE | MFm | Ex | rWtd | CZ04 | Cap-kBTUh | 27.7 | 1080 | None | 0 | 0 | 0 | 0 | 0 | 0.445 | 0 | 0 | 0 | 0 | 0 | 0.425 | 11.7725 | DEER:Res:HVAC_Eff_HP | Winter-Only | 2 | Residential Multi-family | Existing | San Jose-Reid (Sunnyvale for pre-2014) | PG&E
Res-Furnace-dHIR | DEER2017 | D17 v1 | 2016-10-27 16:11 | PGE | MFm | Ex | rWtd | CZ05 | Cap-kBTUh | 29.2 | 1060 | None | 0 | 0 | 0 | 0 | 0 | 0.578 | 0 | 0 | 0 | 0 | 0 | 0.552 | 16.1184 | DEER:Res:HVAC_Eff_HP | Winter-Only | 2 | Residential Multi-family | Existing | Santa Maria Area | PG&E
Res-Furnace-dHIR | DEER2017 | D17 v1 | 2016-10-27 16:11 | PGE | MFm | Ex | rWtd | CZ11 | Cap-kBTUh | 38.4 | 1120 | None | 0 | 0 | 0 | 0 | 0 | 0.452 | 0 | 0 | 0 | 0 | 0 | 0.431 | 16.5504 | DEER:Res:HVAC_Eff_HP | Winter-Only | 2 | Residential Multi-family | Existing | Red Bluff Area | PG&E
Res-Furnace-dHIR | DEER2017 | D17 v1 | 2016-10-27 16:11 | PGE | MFm | Ex | rWtd | CZ12 | Cap-kBTUh | 34 | 1110 | None | 0 | 0 | 0 | 0 | 0 | 0.551 | 0 | 0 | 0 | 0 | 0 | 0.526 | 17.884 | DEER:Res:HVAC_Eff_HP | Winter-Only | 2 | Residential Multi-family | Existing | Sacramento Area | PG&E
Res-Furnace-dHIR | DEER2017 | D17 v1 | 2016-10-27 16:11 | PGE | MFm | Ex | rWtd | CZ13 | Cap-kBTUh | 35.8 | 1110 | None | 0 | 0 | 0 | 0 | 0 | 0.524 | 0 | 0 | 0 | 0 | 0 | 0.5 | 17.9 | DEER:Res:HVAC_Eff_HP | Winter-Only | 2 | Residential Multi-family | Existing | Fresno Area | PG&E
Res-Furnace-dHIR | DEER2017 | D17 v1 | 2016-10-27 16:11 | PGE | MFm | Ex | rWtd | CZ16 | Cap-kBTUh | 31.8 | 1130 | None | 0 | 0 | 0 | 0 | 0 | 0.984 | 0 | 0 | 0 | 0 | 0 | 0.939 | 29.8602 | DEER:Res:HVAC_Eff_HP | Winter-Only | 2 | Residential Multi-family | Existing | Blue Canyon (Mount Shasta for pre-2014) | PG&E
Res-Furnace-dHIR | DEER2017 | D17 v1 | 2016-10-27 16:11 | PGE | MFm | Ex | rWtd | IOU | Cap-kBTUh | 30.4 | 1090 | None | 0 | 0 | 0 | 0 | 0 | 0.559 | 0 | 0 | 0 | 0 | 0 | 0.533 | 16.2032 | DEER:Res:HVAC_Eff_HP | Winter-Only | 2 | Residential Multi-family | Existing | IOU Territory | PG&E
Res-Furnace-dHIR | DEER2017 | D17 v1 | 2016-10-27 16:11 | PGE | Res | Ex | rWtd | CZ01 | Cap-kBTUh | 35.2 | 1700 | None | 0 | 0 | 0 | 0 | 0 | 1.05 | 0 | 0 | 0 | 0 | 0 | 1.01 | 35.552 | DEER:Res:HVAC_Eff_HP | Winter-Only | 2 | Residential | Existing | Arcata Area | PG&E
Res-Furnace-dHIR | DEER2017 | D17 v1 | 2016-10-27 16:11 | PGE | Res | Ex | rWtd | CZ02 | Cap-kBTUh | 54.9 | 1560 | None | 0 | 0 | 0 | 0 | 0 | 0.688 | 0 | 0 | 0 | 0 | 0 | 0.656 | 36.0144 | DEER:Res:HVAC_Eff_HP | Winter-Only | 2 | Residential | Existing | Santa Rosa Area | PG&E
Res-Furnace-dHIR | DEER2017 | D17 v1 | 2016-10-27 16:11 | PGE | Res | Ex | rWtd | CZ03 | Cap-kBTUh | 43.1 | 1420 | None | 0 | 0 | 0 | 0 | 0 | 0.705 | 0 | 0 | 0 | 0 | 0 | 0.673 | 29.0063 | DEER:Res:HVAC_Eff_HP | Winter-Only | 2 | Residential | Existing | Oakland Area | PG&E
Res-Furnace-dHIR | DEER2017 | D17 v1 | 2016-10-27 16:11 | PGE | Res | Ex | rWtd | CZ04 | Cap-kBTUh | 43.7 | 1480 | None | 0 | 0 | 0 | 0 | 0 | 0.565 | 0 | 0 | 0 | 0 | 0 | 0.539 | 23.5543 | DEER:Res:HVAC_Eff_HP | Winter-Only | 2 | Residential | Existing | San Jose-Reid (Sunnyvale for pre-2014) | PG&E
Res-Furnace-dHIR | DEER2017 | D17 v1 | 2016-10-27 16:11 | PGE | Res | Ex | rWtd | CZ05 | Cap-kBTUh | 53.1 | 1560 | None | 0 | 0 | 0 | 0 | 0 | 0.798 | 0 | 0 | 0 | 0 | 0 | 0.761 | 40.4091 | DEER:Res:HVAC_Eff_HP | Winter-Only | 2 | Residential | Existing | Santa Maria Area | PG&E
Res-Furnace-dHIR | DEER2017 | D17 v1 | 2016-10-27 16:11 | PGE | Res | Ex | rWtd | CZ11 | Cap-kBTUh | 60.3 | 1550 | None | 0 | 0 | 0 | 0 | 0 | 0.568 | 0 | 0 | 0 | 0 | 0 | 0.542 | 32.6826 | DEER:Res:HVAC_Eff_HP | Winter-Only | 2 | Residential | Existing | Red Bluff Area | PG&E
Res-Furnace-dHIR | DEER2017 | D17 v1 | 2016-10-27 16:11 | PGE | Res | Ex | rWtd | CZ12 | Cap-kBTUh | 55.2 | 1530 | None | 0 | 0 | 0 | 0 | 0 | 0.605 | 0 | 0 | 0 | 0 | 0 | 0.578 | 31.9056 | DEER:Res:HVAC_Eff_HP | Winter-Only | 2 | Residential | Existing | Sacramento Area | PG&E
Res-Furnace-dHIR | DEER2017 | D17 v1 | 2016-10-27 16:11 | PGE | Res | Ex | rWtd | CZ13 | Cap-kBTUh | 56.5 | 1530 | None | 0 | 0 | 0 | 0 | 0 | 0.58 | 0 | 0 | 0 | 0 | 0 | 0.553 | 31.2445 | DEER:Res:HVAC_Eff_HP | Winter-Only | 2 | Residential | Existing | Fresno Area | PG&E
Res-Furnace-dHIR | DEER2017 | D17 v1 | 2016-10-27 16:11 | PGE | Res | Ex | rWtd | CZ16 | Cap-kBTUh | 58.6 | 1690 | None | 0 | 0 | 0 | 0 | 0 | 1.06 | 0 | 0 | 0 | 0 | 0 | 1.01 | 59.186 | DEER:Res:HVAC_Eff_HP | Winter-Only | 2 | Residential | Existing | Blue Canyon (Mount Shasta for pre-2014) | PG&E
Res-Furnace-dHIR | DEER2017 | D17 v1 | 2016-10-27 16:11 | PGE | Res | Ex | rWtd | IOU | Cap-kBTUh | 50.2 | 1500 | None | 0 | 0 | 0 | 0 | 0 | 0.648 | 0 | 0 | 0 | 0 | 0 | 0.618 | 31.0236 | DEER:Res:HVAC_Eff_HP | Winter-Only | 2 | Residential | Existing | IOU Territory | PG&E
Res-Furnace-dHIR | DEER2017 | D17 v1 | 2016-10-27 16:11 | PGE | SFm | Ex | rWtd | CZ01 | Cap-kBTUh | 39.8 | 1950 | None | 0 | 0 | 0 | 0 | 0 | 1.12 | 0 | 0 | 0 | 0 | 0 | 1.07 | 42.586 | DEER:Res:HVAC_Eff_HP | Winter-Only | 2 | Residential Single Family | Existing | Arcata Area | PG&E
Res-Furnace-dHIR | DEER2017 | D17 v1 | 2016-10-27 16:11 | PGE | SFm | Ex | rWtd | CZ02 | Cap-kBTUh | 62.9 | 1730 | None | 0 | 0 | 0 | 0 | 0 | 0.752 | 0 | 0 | 0 | 0 | 0 | 0.718 | 45.1622 | DEER:Res:HVAC_Eff_HP | Winter-Only | 2 | Residential Single Family | Existing | Santa Rosa Area | PG&E
Res-Furnace-dHIR | DEER2017 | D17 v1 | 2016-10-27 16:11 | PGE | SFm | Ex | rWtd | CZ03 | Cap-kBTUh | 54.6 | 1710 | None | 0 | 0 | 0 | 0 | 0 | 0.781 | 0 | 0 | 0 | 0 | 0 | 0.746 | 40.7316 | DEER:Res:HVAC_Eff_HP | Winter-Only | 2 | Residential Single Family | Existing | Oakland Area | PG&E
Res-Furnace-dHIR | DEER2017 | D17 v1 | 2016-10-27 16:11 | PGE | SFm | Ex | rWtd | CZ04 | Cap-kBTUh | 52.6 | 1720 | None | 0 | 0 | 0 | 0 | 0 | 0.641 | 0 | 0 | 0 | 0 | 0 | 0.612 | 32.1912 | DEER:Res:HVAC_Eff_HP | Winter-Only | 2 | Residential Single Family | Existing | San Jose-Reid (Sunnyvale for pre-2014) | PG&E
Res-Furnace-dHIR | DEER2017 | D17 v1 | 2016-10-27 16:11 | PGE | SFm | Ex | rWtd | CZ05 | Cap-kBTUh | 59.7 | 1760 | None | 0 | 0 | 0 | 0 | 0 | 0.904 | 0 | 0 | 0 | 0 | 0 | 0.863 | 51.5211 | DEER:Res:HVAC_Eff_HP | Winter-Only | 2 | Residential Single Family | Existing | Santa Maria Area | PG&E
Res-Furnace-dHIR | DEER2017 | D17 v1 | 2016-10-27 16:11 | PGE | SFm | Ex | rWtd | CZ11 | Cap-kBTUh | 65.9 | 1710 | None | 0 | 0 | 0 | 0 | 0 | 0.611 | 0 | 0 | 0 | 0 | 0 | 0.583 | 38.4197 | DEER:Res:HVAC_Eff_HP | Winter-Only | 2 | Residential Single Family | Existing | Red Bluff Area | PG&E
Res-Furnace-dHIR | DEER2017 | D17 v1 | 2016-10-27 16:11 | PGE | SFm | Ex | rWtd | CZ12 | Cap-kBTUh | 62.3 | 1690 | None | 0 | 0 | 0 | 0 | 0 | 0.628 | 0 | 0 | 0 | 0 | 0 | 0.599 | 37.3177 | DEER:Res:HVAC_Eff_HP | Winter-Only | 2 | Residential Single Family | Existing | Sacramento Area | PG&E
Res-Furnace-dHIR | DEER2017 | D17 v1 | 2016-10-27 16:11 | PGE | SFm | Ex | rWtd | CZ13 | Cap-kBTUh | 63.3 | 1700 | None | 0 | 0 | 0 | 0 | 0 | 0.614 | 0 | 0 | 0 | 0 | 0 | 0.586 | 37.0938 | DEER:Res:HVAC_Eff_HP | Winter-Only | 2 | Residential Single Family | Existing | Fresno Area | PG&E
Res-Furnace-dHIR | DEER2017 | D17 v1 | 2016-10-27 16:11 | PGE | SFm | Ex | rWtd | CZ16 | Cap-kBTUh | 59.5 | 1790 | None | 0 | 0 | 0 | 0 | 0 | 1.08 | 0 | 0 | 0 | 0 | 0 | 1.03 | 61.285 | DEER:Res:HVAC_Eff_HP | Winter-Only | 2 | Residential Single Family | Existing | Blue Canyon (Mount Shasta for pre-2014) | PG&E
Res-Furnace-dHIR | DEER2017 | D17 v1 | 2016-10-27 16:11 | PGE | SFm | Ex | rWtd | IOU | Cap-kBTUh | 59.1 | 1710 | None | 0 | 0 | 0 | 0 | 0 | 0.699 | 0 | 0 | 0 | 0 | 0 | 0.668 | 39.4788 | DEER:Res:HVAC_Eff_HP | Winter-Only | 2 | Residential Single Family | Existing | IOU Territory | PG&E
Res-Furnace-dHIR | DEER2017 | D17 v1 | 2016-10-27 16:11 | SCE | DMo | Ex | rWtd | CZ06 | Cap-kBTUh | 55 | 1220 | None | 0 | 0 | 0 | 0 | 0 | 0.208 | 0 | 0 | 0 | 0 | 0 | 0.199 | 10.945 | DEER:Res:HVAC_Eff_HP | Winter-Only | 2 | Residential Mobile Home | Existing | Torrance (Los Angeles for pre-2014) | SCE
Res-Furnace-dHIR | DEER2017 | D17 v1 | 2016-10-27 16:11 | SCE | DMo | Ex | rWtd | CZ08 | Cap-kBTUh | 55.1 | 1210 | None | 0 | 0 | 0 | 0 | 0 | 0.206 | 0 | 0 | 0 | 0 | 0 | 0.197 | 10.8547 | DEER:Res:HVAC_Eff_HP | Winter-Only | 2 | Residential Mobile Home | Existing | Fullerton (El Toro for pre-2014) | SCE
Res-Furnace-dHIR | DEER2017 | D17 v1 | 2016-10-27 16:11 | SCE | DMo | Ex | rWtd | CZ09 | Cap-kBTUh | 55 | 1220 | None | 0 | 0 | 0 | 0 | 0 | 0.288 | 0 | 0 | 0 | 0 | 0 | 0.275 | 15.125 | DEER:Res:HVAC_Eff_HP | Winter-Only | 2 | Residential Mobile Home | Existing | Burbank-Glendale (Pasadena for pre-2014) | SCE
Res-Furnace-dHIR | DEER2017 | D17 v1 | 2016-10-27 16:11 | SCE | DMo | Ex | rWtd | CZ10 | Cap-kBTUh | 55 | 1220 | None | 0 | 0 | 0 | 0 | 0 | 0.268 | 0 | 0 | 0 | 0 | 0 | 0.256 | 14.08 | DEER:Res:HVAC_Eff_HP | Winter-Only | 2 | Residential Mobile Home | Existing | Riverside | SCE
Res-Furnace-dHIR | DEER2017 | D17 v1 | 2016-10-27 16:11 | SCE | DMo | Ex | rWtd | CZ13 | Cap-kBTUh | 55.1 | 1210 | None | 0 | 0 | 0 | 0 | 0 | 0.417 | 0 | 0 | 0 | 0 | 0 | 0.398 | 21.9298 | DEER:Res:HVAC_Eff_HP | Winter-Only | 2 | Residential Mobile Home | Existing | Fresno Area | SCE
Res-Furnace-dHIR | DEER2017 | D17 v1 | 2016-10-27 16:11 | SCE | DMo | Ex | rWtd | CZ14 | Cap-kBTUh | 55 | 1220 | None | 0 | 0 | 0 | 0 | 0 | 0.469 | 0 | 0 | 0 | 0 | 0 | 0.447 | 24.585 | DEER:Res:HVAC_Eff_HP | Winter-Only | 2 | Residential Mobile Home | Existing | Palmdale (China Lake for pre-2014) | SCE
Res-Furnace-dHIR | DEER2017 | D17 v1 | 2016-10-27 16:11 | SCE | DMo | Ex | rWtd | CZ15 | Cap-kBTUh | 55 | 1220 | None | 0 | 0 | 0 | 0 | 0 | 0.173 | 0 | 0 | 0 | 0 | 0 | 0.165 | 9.075 | DEER:Res:HVAC_Eff_HP | Winter-Only | 2 | Residential Mobile Home | Existing | Palm Springs-Intl (El Centro for pre-2014) | SCE
Res-Furnace-dHIR | DEER2017 | D17 v1 | 2016-10-27 16:11 | SCE | DMo | Ex | rWtd | CZ16 | Cap-kBTUh | 55 | 1230 | None | 0 | 0 | 0 | 0 | 0 | 0.963 | 0 | 0 | 0 | 0 | 0 | 0.919 | 50.545 | DEER:Res:HVAC_Eff_HP | Winter-Only | 2 | Residential Mobile Home | Existing | Blue Canyon (Mount Shasta for pre-2014) | SCE
Res-Furnace-dHIR | DEER2017 | D17 v1 | 2016-10-27 16:11 | SCE | DMo | Ex | rWtd | IOU | Cap-kBTUh | 55 | 1220 | None | 0 | 0 | 0 | 0 | 0 | 0.335 | 0 | 0 | 0 | 0 | 0 | 0.32 | 17.6 | DEER:Res:HVAC_Eff_HP | Winter-Only | 2 | Residential Mobile Home | Existing | IOU Territory | SCE
Res-Furnace-dHIR | DEER2017 | D17 v1 | 2016-10-27 16:11 | SCE | MFm | Ex | rWtd | CZ05 | Cap-kBTUh | 31.2 | 1070 | None | 0 | 0 | 0 | 0 | 0 | 0.667 | 0 | 0 | 0 | 0 | 0 | 0.637 | 19.8744 | DEER:Res:HVAC_Eff_HP | Winter-Only | 2 | Residential Multi-family | Existing | Santa Maria Area | SCE
Res-Furnace-dHIR | DEER2017 | D17 v1 | 2016-10-27 16:11 | SCE | MFm | Ex | rWtd | CZ06 | Cap-kBTUh | 33.1 | 1130 | None | 0 | 0 | 0 | 0 | 0 | 0.299 | 0 | 0 | 0 | 0 | 0 | 0.285 | 9.4335 | DEER:Res:HVAC_Eff_HP | Winter-Only | 2 | Residential Multi-family | Existing | Torrance (Los Angeles for pre-2014) | SCE
Res-Furnace-dHIR | DEER2017 | D17 v1 | 2016-10-27 16:11 | SCE | MFm | Ex | rWtd | CZ08 | Cap-kBTUh | 30.2 | 1150 | None | 0 | 0 | 0 | 0 | 0 | 0.29 | 0 | 0 | 0 | 0 | 0 | 0.277 | 8.3654 | DEER:Res:HVAC_Eff_HP | Winter-Only | 2 | Residential Multi-family | Existing | Fullerton (El Toro for pre-2014) | SCE
Res-Furnace-dHIR | DEER2017 | D17 v1 | 2016-10-27 16:11 | SCE | MFm | Ex | rWtd | CZ09 | Cap-kBTUh | 36.9 | 1270 | None | 0 | 0 | 0 | 0 | 0 | 0.371 | 0 | 0 | 0 | 0 | 0 | 0.354 | 13.0626 | DEER:Res:HVAC_Eff_HP | Winter-Only | 2 | Residential Multi-family | Existing | Burbank-Glendale (Pasadena for pre-2014) | SCE
Res-Furnace-dHIR | DEER2017 | D17 v1 | 2016-10-27 16:11 | SCE | MFm | Ex | rWtd | CZ10 | Cap-kBTUh | 41.9 | 1300 | None | 0 | 0 | 0 | 0 | 0 | 0.419 | 0 | 0 | 0 | 0 | 0 | 0.4 | 16.76 | DEER:Res:HVAC_Eff_HP | Winter-Only | 2 | Residential Multi-family | Existing | Riverside | SCE
Res-Furnace-dHIR | DEER2017 | D17 v1 | 2016-10-27 16:11 | SCE | MFm | Ex | rWtd | CZ13 | Cap-kBTUh | 34.4 | 1100 | None | 0 | 0 | 0 | 0 | 0 | 0.511 | 0 | 0 | 0 | 0 | 0 | 0.488 | 16.7872 | DEER:Res:HVAC_Eff_HP | Winter-Only | 2 | Residential Multi-family | Existing | Fresno Area | SCE
Res-Furnace-dHIR | DEER2017 | D17 v1 | 2016-10-27 16:11 | SCE | MFm | Ex | rWtd | CZ14 | Cap-kBTUh | 48.8 | 1390 | None | 0 | 0 | 0 | 0 | 0 | 0.4 | 0 | 0 | 0 | 0 | 0 | 0.382 | 18.6416 | DEER:Res:HVAC_Eff_HP | Winter-Only | 2 | Residential Multi-family | Existing | Palmdale (China Lake for pre-2014) | SCE
Res-Furnace-dHIR | DEER2017 | D17 v1 | 2016-10-27 16:11 | SCE | MFm | Ex | rWtd | CZ15 | Cap-kBTUh | 50.4 | 1380 | None | 0 | 0 | 0 | 0 | 0 | 0.197 | 0 | 0 | 0 | 0 | 0 | 0.188 | 9.4752 | DEER:Res:HVAC_Eff_HP | Winter-Only | 2 | Residential Multi-family | Existing | Palm Springs-Intl (El Centro for pre-2014) | SCE
Res-Furnace-dHIR | DEER2017 | D17 v1 | 2016-10-27 16:11 | SCE | MFm | Ex | rWtd | CZ16 | Cap-kBTUh | 30.8 | 1110 | None | 0 | 0 | 0 | 0 | 0 | 0.99 | 0 | 0 | 0 | 0 | 0 | 0.945 | 29.106 | DEER:Res:HVAC_Eff_HP | Winter-Only | 2 | Residential Multi-family | Existing | Blue Canyon (Mount Shasta for pre-2014) | SCE
Res-Furnace-dHIR | DEER2017 | D17 v1 | 2016-10-27 16:11 | SCE | MFm | Ex | rWtd | IOU | Cap-kBTUh | 35.1 | 1200 | None | 0 | 0 | 0 | 0 | 0 | 0.332 | 0 | 0 | 0 | 0 | 0 | 0.317 | 11.1267 | DEER:Res:HVAC_Eff_HP | Winter-Only | 2 | Residential Multi-family | Existing | IOU Territory | SCE
Res-Furnace-dHIR | DEER2017 | D17 v1 | 2016-10-27 16:11 | SCE | Res | Ex | rWtd | CZ05 | Cap-kBTUh | 53.2 | 1520 | None | 0 | 0 | 0 | 0 | 0 | 0.859 | 0 | 0 | 0 | 0 | 0 | 0.82 | 43.624 | DEER:Res:HVAC_Eff_HP | Winter-Only | 2 | Residential | Existing | Santa Maria Area | SCE
Res-Furnace-dHIR | DEER2017 | D17 v1 | 2016-10-27 16:11 | SCE | Res | Ex | rWtd | CZ06 | Cap-kBTUh | 49.3 | 1430 | None | 0 | 0 | 0 | 0 | 0 | 0.328 | 0 | 0 | 0 | 0 | 0 | 0.313 | 15.4309 | DEER:Res:HVAC_Eff_HP | Winter-Only | 2 | Residential | Existing | Torrance (Los Angeles for pre-2014) | SCE
Res-Furnace-dHIR | DEER2017 | D17 v1 | 2016-10-27 16:11 | SCE | Res | Ex | rWtd | CZ08 | Cap-kBTUh | 49.1 | 1480 | None | 0 | 0 | 0 | 0 | 0 | 0.332 | 0 | 0 | 0 | 0 | 0 | 0.316 | 15.5156 | DEER:Res:HVAC_Eff_HP | Winter-Only | 2 | Residential | Existing | Fullerton (El Toro for pre-2014) | SCE
Res-Furnace-dHIR | DEER2017 | D17 v1 | 2016-10-27 16:11 | SCE | Res | Ex | rWtd | CZ09 | Cap-kBTUh | 56.8 | 1580 | None | 0 | 0 | 0 | 0 | 0 | 0.417 | 0 | 0 | 0 | 0 | 0 | 0.398 | 22.6064 | DEER:Res:HVAC_Eff_HP | Winter-Only | 2 | Residential | Existing | Burbank-Glendale (Pasadena for pre-2014) | SCE
Res-Furnace-dHIR | DEER2017 | D17 v1 | 2016-10-27 16:11 | SCE | Res | Ex | rWtd | CZ10 | Cap-kBTUh | 63.8 | 1740 | None | 0 | 0 | 0 | 0 | 0 | 0.46 | 0 | 0 | 0 | 0 | 0 | 0.44 | 28.072 | DEER:Res:HVAC_Eff_HP | Winter-Only | 2 | Residential | Existing | Riverside | SCE
Res-Furnace-dHIR | DEER2017 | D17 v1 | 2016-10-27 16:11 | SCE | Res | Ex | rWtd | CZ13 | Cap-kBTUh | 60.1 | 1650 | None | 0 | 0 | 0 | 0 | 0 | 0.603 | 0 | 0 | 0 | 0 | 0 | 0.575 | 34.5575 | DEER:Res:HVAC_Eff_HP | Winter-Only | 2 | Residential | Existing | Fresno Area | SCE
Res-Furnace-dHIR | DEER2017 | D17 v1 | 2016-10-27 16:11 | SCE | Res | Ex | rWtd | CZ14 | Cap-kBTUh | 70.2 | 1660 | None | 0 | 0 | 0 | 0 | 0 | 0.513 | 0 | 0 | 0 | 0 | 0 | 0.49 | 34.398 | DEER:Res:HVAC_Eff_HP | Winter-Only | 2 | Residential | Existing | Palmdale (China Lake for pre-2014) | SCE
Res-Furnace-dHIR | DEER2017 | D17 v1 | 2016-10-27 16:11 | SCE | Res | Ex | rWtd | CZ15 | Cap-kBTUh | 63 | 1530 | None | 0 | 0 | 0 | 0 | 0 | 0.222 | 0 | 0 | 0 | 0 | 0 | 0.212 | 13.356 | DEER:Res:HVAC_Eff_HP | Winter-Only | 2 | Residential | Existing | Palm Springs-Intl (El Centro for pre-2014) | SCE
Res-Furnace-dHIR | DEER2017 | D17 v1 | 2016-10-27 16:11 | SCE | Res | Ex | rWtd | CZ16 | Cap-kBTUh | 57.7 | 1600 | None | 0 | 0 | 0 | 0 | 0 | 1.02 | 0 | 0 | 0 | 0 | 0 | 0.975 | 56.2575 | DEER:Res:HVAC_Eff_HP | Winter-Only | 2 | Residential | Existing | Blue Canyon (Mount Shasta for pre-2014) | SCE
Res-Furnace-dHIR | DEER2017 | D17 v1 | 2016-10-27 16:11 | SCE | Res | Ex | rWtd | IOU | Cap-kBTUh | 56.1 | 1560 | None | 0 | 0 | 0 | 0 | 0 | 0.418 | 0 | 0 | 0 | 0 | 0 | 0.399 | 22.3839 | DEER:Res:HVAC_Eff_HP | Winter-Only | 2 | Residential | Existing | IOU Territory | SCE
Res-Furnace-dHIR | DEER2017 | D17 v1 | 2016-10-27 16:11 | SCE | SFm | Ex | rWtd | CZ05 | Cap-kBTUh | 60.9 | 1680 | None | 0 | 0 | 0 | 0 | 0 | 0.925 | 0 | 0 | 0 | 0 | 0 | 0.883 | 53.7747 | DEER:Res:HVAC_Eff_HP | Winter-Only | 2 | Residential Single Family | Existing | Santa Maria Area | SCE
Res-Furnace-dHIR | DEER2017 | D17 v1 | 2016-10-27 16:11 | SCE | SFm | Ex | rWtd | CZ06 | Cap-kBTUh | 63.4 | 1720 | None | 0 | 0 | 0 | 0 | 0 | 0.363 | 0 | 0 | 0 | 0 | 0 | 0.347 | 21.9998 | DEER:Res:HVAC_Eff_HP | Winter-Only | 2 | Residential Single Family | Existing | Torrance (Los Angeles for pre-2014) | SCE
Res-Furnace-dHIR | DEER2017 | D17 v1 | 2016-10-27 16:11 | SCE | SFm | Ex | rWtd | CZ08 | Cap-kBTUh | 58.2 | 1660 | None | 0 | 0 | 0 | 0 | 0 | 0.359 | 0 | 0 | 0 | 0 | 0 | 0.343 | 19.9626 | DEER:Res:HVAC_Eff_HP | Winter-Only | 2 | Residential Single Family | Existing | Fullerton (El Toro for pre-2014) | SCE
Res-Furnace-dHIR | DEER2017 | D17 v1 | 2016-10-27 16:11 | SCE | SFm | Ex | rWtd | CZ09 | Cap-kBTUh | 65.1 | 1730 | None | 0 | 0 | 0 | 0 | 0 | 0.443 | 0 | 0 | 0 | 0 | 0 | 0.423 | 27.5373 | DEER:Res:HVAC_Eff_HP | Winter-Only | 2 | Residential Single Family | Existing | Burbank-Glendale (Pasadena for pre-2014) | SCE
Res-Furnace-dHIR | DEER2017 | D17 v1 | 2016-10-27 16:11 | SCE | SFm | Ex | rWtd | CZ10 | Cap-kBTUh | 67.5 | 1850 | None | 0 | 0 | 0 | 0 | 0 | 0.485 | 0 | 0 | 0 | 0 | 0 | 0.463 | 31.2525 | DEER:Res:HVAC_Eff_HP | Winter-Only | 2 | Residential Single Family | Existing | Riverside | SCE
Res-Furnace-dHIR | DEER2017 | D17 v1 | 2016-10-27 16:11 | SCE | SFm | Ex | rWtd | CZ13 | Cap-kBTUh | 62.3 | 1730 | None | 0 | 0 | 0 | 0 | 0 | 0.624 | 0 | 0 | 0 | 0 | 0 | 0.596 | 37.1308 | DEER:Res:HVAC_Eff_HP | Winter-Only | 2 | Residential Single Family | Existing | Fresno Area | SCE
Res-Furnace-dHIR | DEER2017 | D17 v1 | 2016-10-27 16:11 | SCE | SFm | Ex | rWtd | CZ14 | Cap-kBTUh | 73.5 | 1720 | None | 0 | 0 | 0 | 0 | 0 | 0.528 | 0 | 0 | 0 | 0 | 0 | 0.504 | 37.044 | DEER:Res:HVAC_Eff_HP | Winter-Only | 2 | Residential Single Family | Existing | Palmdale (China Lake for pre-2014) | SCE
Res-Furnace-dHIR | DEER2017 | D17 v1 | 2016-10-27 16:11 | SCE | SFm | Ex | rWtd | CZ15 | Cap-kBTUh | 75.7 | 1710 | None | 0 | 0 | 0 | 0 | 0 | 0.251 | 0 | 0 | 0 | 0 | 0 | 0.239 | 18.0923 | DEER:Res:HVAC_Eff_HP | Winter-Only | 2 | Residential Single Family | Existing | Palm Springs-Intl (El Centro for pre-2014) | SCE
Res-Furnace-dHIR | DEER2017 | D17 v1 | 2016-10-27 16:11 | SCE | SFm | Ex | rWtd | CZ16 | Cap-kBTUh | 61.9 | 1730 | None | 0 | 0 | 0 | 0 | 0 | 1.03 | 0 | 0 | 0 | 0 | 0 | 0.988 | 61.1572 | DEER:Res:HVAC_Eff_HP | Winter-Only | 2 | Residential Single Family | Existing | Blue Canyon (Mount Shasta for pre-2014) | SCE
Res-Furnace-dHIR | DEER2017 | D17 v1 | 2016-10-27 16:11 | SCE | SFm | Ex | rWtd | IOU | Cap-kBTUh | 64.7 | 1740 | None | 0 | 0 | 0 | 0 | 0 | 0.459 | 0 | 0 | 0 | 0 | 0 | 0.438 | 28.3386 | DEER:Res:HVAC_Eff_HP | Winter-Only | 2 | Residential Single Family | Existing | IOU Territory | SCE
Res-Furnace-dHIR | DEER2017 | D17 v1 | 2016-10-27 16:11 | SCG | DMo | Ex | rWtd | CZ04 | Cap-kBTUh | 55 | 1240 | None | 0 | 0 | 0 | 0 | 0 | 0.538 | 0 | 0 | 0 | 0 | 0 | 0.513 | 28.215 | DEER:Res:HVAC_Eff_HP | Winter-Only | 2 | Residential Mobile Home | Existing | San Jose-Reid (Sunnyvale for pre-2014) | SCG
Res-Furnace-dHIR | DEER2017 | D17 v1 | 2016-10-27 16:11 | SCG | DMo | Ex | rWtd | CZ05 | Cap-kBTUh | 55 | 1220 | None | 0 | 0 | 0 | 0 | 0 | 0.526 | 0 | 0 | 0 | 0 | 0 | 0.503 | 27.665 | DEER:Res:HVAC_Eff_HP | Winter-Only | 2 | Residential Mobile Home | Existing | Santa Maria Area | SCG
Res-Furnace-dHIR | DEER2017 | D17 v1 | 2016-10-27 16:11 | SCG | DMo | Ex | rWtd | CZ06 | Cap-kBTUh | 55 | 1230 | None | 0 | 0 | 0 | 0 | 0 | 0.211 | 0 | 0 | 0 | 0 | 0 | 0.201 | 11.055 | DEER:Res:HVAC_Eff_HP | Winter-Only | 2 | Residential Mobile Home | Existing | Torrance (Los Angeles for pre-2014) | SCG
Res-Furnace-dHIR | DEER2017 | D17 v1 | 2016-10-27 16:11 | SCG | DMo | Ex | rWtd | CZ08 | Cap-kBTUh | 55 | 1220 | None | 0 | 0 | 0 | 0 | 0 | 0.218 | 0 | 0 | 0 | 0 | 0 | 0.208 | 11.44 | DEER:Res:HVAC_Eff_HP | Winter-Only | 2 | Residential Mobile Home | Existing | Fullerton (El Toro for pre-2014) | SCG
Res-Furnace-dHIR | DEER2017 | D17 v1 | 2016-10-27 16:11 | SCG | DMo | Ex | rWtd | CZ09 | Cap-kBTUh | 55 | 1220 | None | 0 | 0 | 0 | 0 | 0 | 0.303 | 0 | 0 | 0 | 0 | 0 | 0.29 | 15.95 | DEER:Res:HVAC_Eff_HP | Winter-Only | 2 | Residential Mobile Home | Existing | Burbank-Glendale (Pasadena for pre-2014) | SCG
Res-Furnace-dHIR | DEER2017 | D17 v1 | 2016-10-27 16:11 | SCG | DMo | Ex | rWtd | CZ10 | Cap-kBTUh | 55 | 1220 | None | 0 | 0 | 0 | 0 | 0 | 0.271 | 0 | 0 | 0 | 0 | 0 | 0.259 | 14.245 | DEER:Res:HVAC_Eff_HP | Winter-Only | 2 | Residential Mobile Home | Existing | Riverside | SCG
Res-Furnace-dHIR | DEER2017 | D17 v1 | 2016-10-27 16:11 | SCG | DMo | Ex | rWtd | CZ13 | Cap-kBTUh | 55.1 | 1210 | None | 0 | 0 | 0 | 0 | 0 | 0.419 | 0 | 0 | 0 | 0 | 0 | 0.4 | 22.04 | DEER:Res:HVAC_Eff_HP | Winter-Only | 2 | Residential Mobile Home | Existing | Fresno Area | SCG
Res-Furnace-dHIR | DEER2017 | D17 v1 | 2016-10-27 16:11 | SCG | DMo | Ex | rWtd | CZ14 | Cap-kBTUh | 55 | 1230 | None | 0 | 0 | 0 | 0 | 0 | 0.568 | 0 | 0 | 0 | 0 | 0 | 0.542 | 29.81 | DEER:Res:HVAC_Eff_HP | Winter-Only | 2 | Residential Mobile Home | Existing | Palmdale (China Lake for pre-2014) | SCG
Res-Furnace-dHIR | DEER2017 | D17 v1 | 2016-10-27 16:11 | SCG | DMo | Ex | rWtd | CZ15 | Cap-kBTUh | 55 | 1230 | None | 0 | 0 | 0 | 0 | 0 | 0.194 | 0 | 0 | 0 | 0 | 0 | 0.185 | 10.175 | DEER:Res:HVAC_Eff_HP | Winter-Only | 2 | Residential Mobile Home | Existing | Palm Springs-Intl (El Centro for pre-2014) | SCG
Res-Furnace-dHIR | DEER2017 | D17 v1 | 2016-10-27 16:11 | SCG | DMo | Ex | rWtd | CZ16 | Cap-kBTUh | 55 | 1240 | None | 0 | 0 | 0 | 0 | 0 | 0.587 | 0 | 0 | 0 | 0 | 0 | 0.561 | 30.855 | DEER:Res:HVAC_Eff_HP | Winter-Only | 2 | Residential Mobile Home | Existing | Blue Canyon (Mount Shasta for pre-2014) | SCG
Res-Furnace-dHIR | DEER2017 | D17 v1 | 2016-10-27 16:11 | SCG | DMo | Ex | rWtd | IOU | Cap-kBTUh | 55 | 1220 | None | 0 | 0 | 0 | 0 | 0 | 0.29 | 0 | 0 | 0 | 0 | 0 | 0.277 | 15.235 | DEER:Res:HVAC_Eff_HP | Winter-Only | 2 | Residential Mobile Home | Existing | IOU Territory | SCG
Res-Furnace-dHIR | DEER2017 | D17 v1 | 2016-10-27 16:11 | SCG | MFm | Ex | rWtd | CZ04 | Cap-kBTUh | 31.5 | 1140 | None | 0 | 0 | 0 | 0 | 0 | 0.471 | 0 | 0 | 0 | 0 | 0 | 0.45 | 14.175 | DEER:Res:HVAC_Eff_HP | Winter-Only | 2 | Residential Multi-family | Existing | San Jose-Reid (Sunnyvale for pre-2014) | SCG
Res-Furnace-dHIR | DEER2017 | D17 v1 | 2016-10-27 16:11 | SCG | MFm | Ex | rWtd | CZ05 | Cap-kBTUh | 28.4 | 1050 | None | 0 | 0 | 0 | 0 | 0 | 0.551 | 0 | 0 | 0 | 0 | 0 | 0.526 | 14.9384 | DEER:Res:HVAC_Eff_HP | Winter-Only | 2 | Residential Multi-family | Existing | Santa Maria Area | SCG
Res-Furnace-dHIR | DEER2017 | D17 v1 | 2016-10-27 16:11 | SCG | MFm | Ex | rWtd | CZ06 | Cap-kBTUh | 32.5 | 1150 | None | 0 | 0 | 0 | 0 | 0 | 0.292 | 0 | 0 | 0 | 0 | 0 | 0.279 | 9.0675 | DEER:Res:HVAC_Eff_HP | Winter-Only | 2 | Residential Multi-family | Existing | Torrance (Los Angeles for pre-2014) | SCG
Res-Furnace-dHIR | DEER2017 | D17 v1 | 2016-10-27 16:11 | SCG | MFm | Ex | rWtd | CZ07 | Cap-kBTUh | 28.8 | 1170 | None | 0 | 0 | 0 | 0 | 0 | 0.222 | 0 | 0 | 0 | 0 | 0 | 0.212 | 6.1056 | DEER:Res:HVAC_Eff_HP | Winter-Only | 2 | Residential Multi-family | Existing | San Diego-Lindbergh | SCG
Res-Furnace-dHIR | DEER2017 | D17 v1 | 2016-10-27 16:11 | SCG | MFm | Ex | rWtd | CZ08 | Cap-kBTUh | 30.3 | 1140 | None | 0 | 0 | 0 | 0 | 0 | 0.288 | 0 | 0 | 0 | 0 | 0 | 0.274 | 8.3022 | DEER:Res:HVAC_Eff_HP | Winter-Only | 2 | Residential Multi-family | Existing | Fullerton (El Toro for pre-2014) | SCG
Res-Furnace-dHIR | DEER2017 | D17 v1 | 2016-10-27 16:11 | SCG | MFm | Ex | rWtd | CZ09 | Cap-kBTUh | 38.1 | 1250 | None | 0 | 0 | 0 | 0 | 0 | 0.367 | 0 | 0 | 0 | 0 | 0 | 0.35 | 13.335 | DEER:Res:HVAC_Eff_HP | Winter-Only | 2 | Residential Multi-family | Existing | Burbank-Glendale (Pasadena for pre-2014) | SCG
Res-Furnace-dHIR | DEER2017 | D17 v1 | 2016-10-27 16:11 | SCG | MFm | Ex | rWtd | CZ10 | Cap-kBTUh | 41.7 | 1310 | None | 0 | 0 | 0 | 0 | 0 | 0.419 | 0 | 0 | 0 | 0 | 0 | 0.4 | 16.68 | DEER:Res:HVAC_Eff_HP | Winter-Only | 2 | Residential Multi-family | Existing | Riverside | SCG
Res-Furnace-dHIR | DEER2017 | D17 v1 | 2016-10-27 16:11 | SCG | MFm | Ex | rWtd | CZ13 | Cap-kBTUh | 35.7 | 1100 | None | 0 | 0 | 0 | 0 | 0 | 0.487 | 0 | 0 | 0 | 0 | 0 | 0.465 | 16.6005 | DEER:Res:HVAC_Eff_HP | Winter-Only | 2 | Residential Multi-family | Existing | Fresno Area | SCG
Res-Furnace-dHIR | DEER2017 | D17 v1 | 2016-10-27 16:11 | SCG | MFm | Ex | rWtd | CZ14 | Cap-kBTUh | 48.3 | 1390 | None | 0 | 0 | 0 | 0 | 0 | 0.409 | 0 | 0 | 0 | 0 | 0 | 0.391 | 18.8853 | DEER:Res:HVAC_Eff_HP | Winter-Only | 2 | Residential Multi-family | Existing | Palmdale (China Lake for pre-2014) | SCG
Res-Furnace-dHIR | DEER2017 | D17 v1 | 2016-10-27 16:11 | SCG | MFm | Ex | rWtd | CZ15 | Cap-kBTUh | 52.1 | 1410 | None | 0 | 0 | 0 | 0 | 0 | 0.199 | 0 | 0 | 0 | 0 | 0 | 0.19 | 9.899 | DEER:Res:HVAC_Eff_HP | Winter-Only | 2 | Residential Multi-family | Existing | Palm Springs-Intl (El Centro for pre-2014) | SCG
Res-Furnace-dHIR | DEER2017 | D17 v1 | 2016-10-27 16:11 | SCG | MFm | Ex | rWtd | CZ16 | Cap-kBTUh | 31.9 | 1130 | None | 0 | 0 | 0 | 0 | 0 | 0.989 | 0 | 0 | 0 | 0 | 0 | 0.944 | 30.1136 | DEER:Res:HVAC_Eff_HP | Winter-Only | 2 | Residential Multi-family | Existing | Blue Canyon (Mount Shasta for pre-2014) | SCG
Res-Furnace-dHIR | DEER2017 | D17 v1 | 2016-10-27 16:11 | SCG | MFm | Ex | rWtd | IOU | Cap-kBTUh | 35.7 | 1210 | None | 0 | 0 | 0 | 0 | 0 | 0.339 | 0 | 0 | 0 | 0 | 0 | 0.323 | 11.5311 | DEER:Res:HVAC_Eff_HP | Winter-Only | 2 | Residential Multi-family | Existing | IOU Territory | SCG
Res-Furnace-dHIR | DEER2017 | D17 v1 | 2016-10-27 16:11 | SCG | Res | Ex | rWtd | CZ04 | Cap-kBTUh | 52.7 | 1840 | None | 0 | 0 | 0 | 0 | 0 | 0.596 | 0 | 0 | 0 | 0 | 0 | 0.569 | 29.9863 | DEER:Res:HVAC_Eff_HP | Winter-Only | 2 | Residential | Existing | San Jose-Reid (Sunnyvale for pre-2014) | SCG
Res-Furnace-dHIR | DEER2017 | D17 v1 | 2016-10-27 16:11 | SCG | Res | Ex | rWtd | CZ05 | Cap-kBTUh | 53.6 | 1620 | None | 0 | 0 | 0 | 0 | 0 | 0.819 | 0 | 0 | 0 | 0 | 0 | 0.782 | 41.9152 | DEER:Res:HVAC_Eff_HP | Winter-Only | 2 | Residential | Existing | Santa Maria Area | SCG
Res-Furnace-dHIR | DEER2017 | D17 v1 | 2016-10-27 16:11 | SCG | Res | Ex | rWtd | CZ06 | Cap-kBTUh | 52.4 | 1560 | None | 0 | 0 | 0 | 0 | 0 | 0.335 | 0 | 0 | 0 | 0 | 0 | 0.32 | 16.768 | DEER:Res:HVAC_Eff_HP | Winter-Only | 2 | Residential | Existing | Torrance (Los Angeles for pre-2014) | SCG
Res-Furnace-dHIR | DEER2017 | D17 v1 | 2016-10-27 16:11 | SCG | Res | Ex | rWtd | CZ07 | Cap-kBTUh | 37.9 | 1410 | None | 0 | 0 | 0 | 0 | 0 | 0.319 | 0 | 0 | 0 | 0 | 0 | 0.304 | 11.5216 | DEER:Res:HVAC_Eff_HP | Winter-Only | 2 | Residential | Existing | San Diego-Lindbergh | SCG
Res-Furnace-dHIR | DEER2017 | D17 v1 | 2016-10-27 16:11 | SCG | Res | Ex | rWtd | CZ08 | Cap-kBTUh | 48.5 | 1480 | None | 0 | 0 | 0 | 0 | 0 | 0.333 | 0 | 0 | 0 | 0 | 0 | 0.318 | 15.423 | DEER:Res:HVAC_Eff_HP | Winter-Only | 2 | Residential | Existing | Fullerton (El Toro for pre-2014) | SCG
Res-Furnace-dHIR | DEER2017 | D17 v1 | 2016-10-27 16:11 | SCG | Res | Ex | rWtd | CZ09 | Cap-kBTUh | 52.5 | 1490 | None | 0 | 0 | 0 | 0 | 0 | 0.406 | 0 | 0 | 0 | 0 | 0 | 0.388 | 20.37 | DEER:Res:HVAC_Eff_HP | Winter-Only | 2 | Residential | Existing | Burbank-Glendale (Pasadena for pre-2014) | SCG
Res-Furnace-dHIR | DEER2017 | D17 v1 | 2016-10-27 16:11 | SCG | Res | Ex | rWtd | CZ10 | Cap-kBTUh | 64.6 | 1780 | None | 0 | 0 | 0 | 0 | 0 | 0.471 | 0 | 0 | 0 | 0 | 0 | 0.449 | 29.0054 | DEER:Res:HVAC_Eff_HP | Winter-Only | 2 | Residential | Existing | Riverside | SCG
Res-Furnace-dHIR | DEER2017 | D17 v1 | 2016-10-27 16:11 | SCG | Res | Ex | rWtd | CZ13 | Cap-kBTUh | 57.6 | 1620 | None | 0 | 0 | 0 | 0 | 0 | 0.594 | 0 | 0 | 0 | 0 | 0 | 0.567 | 32.6592 | DEER:Res:HVAC_Eff_HP | Winter-Only | 2 | Residential | Existing | Fresno Area | SCG
Res-Furnace-dHIR | DEER2017 | D17 v1 | 2016-10-27 16:11 | SCG | Res | Ex | rWtd | CZ14 | Cap-kBTUh | 68.3 | 1690 | None | 0 | 0 | 0 | 0 | 0 | 0.52 | 0 | 0 | 0 | 0 | 0 | 0.496 | 33.8768 | DEER:Res:HVAC_Eff_HP | Winter-Only | 2 | Residential | Existing | Palmdale (China Lake for pre-2014) | SCG
Res-Furnace-dHIR | DEER2017 | D17 v1 | 2016-10-27 16:11 | SCG | Res | Ex | rWtd | CZ15 | Cap-kBTUh | 62.5 | 1500 | None | 0 | 0 | 0 | 0 | 0 | 0.213 | 0 | 0 | 0 | 0 | 0 | 0.204 | 12.75 | DEER:Res:HVAC_Eff_HP | Winter-Only | 2 | Residential | Existing | Palm Springs-Intl (El Centro for pre-2014) | SCG
Res-Furnace-dHIR | DEER2017 | D17 v1 | 2016-10-27 16:11 | SCG | Res | Ex | rWtd | CZ16 | Cap-kBTUh | 55 | 1580 | None | 0 | 0 | 0 | 0 | 0 | 1.05 | 0 | 0 | 0 | 0 | 0 | 1 | 55 | DEER:Res:HVAC_Eff_HP | Winter-Only | 2 | Residential | Existing | Blue Canyon (Mount Shasta for pre-2014) | SCG
Res-Furnace-dHIR | DEER2017 | D17 v1 | 2016-10-27 16:11 | SCG | Res | Ex | rWtd | IOU | Cap-kBTUh | 54.2 | 1560 | None | 0 | 0 | 0 | 0 | 0 | 0.407 | 0 | 0 | 0 | 0 | 0 | 0.388 | 21.0296 | DEER:Res:HVAC_Eff_HP | Winter-Only | 2 | Residential | Existing | IOU Territory | SCG
Res-Furnace-dHIR | DEER2017 | D17 v1 | 2016-10-27 16:11 | SCG | SFm | Ex | rWtd | CZ04 | Cap-kBTUh | 55.9 | 1950 | None | 0 | 0 | 0 | 0 | 0 | 0.616 | 0 | 0 | 0 | 0 | 0 | 0.588 | 32.8692 | DEER:Res:HVAC_Eff_HP | Winter-Only | 2 | Residential Single Family | Existing | San Jose-Reid (Sunnyvale for pre-2014) | SCG
Res-Furnace-dHIR | DEER2017 | D17 v1 | 2016-10-27 16:11 | SCG | SFm | Ex | rWtd | CZ05 | Cap-kBTUh | 60.3 | 1780 | None | 0 | 0 | 0 | 0 | 0 | 0.9 | 0 | 0 | 0 | 0 | 0 | 0.859 | 51.7977 | DEER:Res:HVAC_Eff_HP | Winter-Only | 2 | Residential Single Family | Existing | Santa Maria Area | SCG
Res-Furnace-dHIR | DEER2017 | D17 v1 | 2016-10-27 16:11 | SCG | SFm | Ex | rWtd | CZ06 | Cap-kBTUh | 64.5 | 1810 | None | 0 | 0 | 0 | 0 | 0 | 0.364 | 0 | 0 | 0 | 0 | 0 | 0.347 | 22.3815 | DEER:Res:HVAC_Eff_HP | Winter-Only | 2 | Residential Single Family | Existing | Torrance (Los Angeles for pre-2014) | SCG
Res-Furnace-dHIR | DEER2017 | D17 v1 | 2016-10-27 16:11 | SCG | SFm | Ex | rWtd | CZ07 | Cap-kBTUh | 47.4 | 1660 | None | 0 | 0 | 0 | 0 | 0 | 0.419 | 0 | 0 | 0 | 0 | 0 | 0.4 | 18.96 | DEER:Res:HVAC_Eff_HP | Winter-Only | 2 | Residential Single Family | Existing | San Diego-Lindbergh | SCG
Res-Furnace-dHIR | DEER2017 | D17 v1 | 2016-10-27 16:11 | SCG | SFm | Ex | rWtd | CZ08 | Cap-kBTUh | 58.1 | 1660 | None | 0 | 0 | 0 | 0 | 0 | 0.359 | 0 | 0 | 0 | 0 | 0 | 0.342 | 19.8702 | DEER:Res:HVAC_Eff_HP | Winter-Only | 2 | Residential Single Family | Existing | Fullerton (El Toro for pre-2014) | SCG
Res-Furnace-dHIR | DEER2017 | D17 v1 | 2016-10-27 16:11 | SCG | SFm | Ex | rWtd | CZ09 | Cap-kBTUh | 65.2 | 1720 | None | 0 | 0 | 0 | 0 | 0 | 0.443 | 0 | 0 | 0 | 0 | 0 | 0.423 | 27.5796 | DEER:Res:HVAC_Eff_HP | Winter-Only | 2 | Residential Single Family | Existing | Burbank-Glendale (Pasadena for pre-2014) | SCG
Res-Furnace-dHIR | DEER2017 | D17 v1 | 2016-10-27 16:11 | SCG | SFm | Ex | rWtd | CZ10 | Cap-kBTUh | 67.4 | 1850 | None | 0 | 0 | 0 | 0 | 0 | 0.485 | 0 | 0 | 0 | 0 | 0 | 0.463 | 31.2062 | DEER:Res:HVAC_Eff_HP | Winter-Only | 2 | Residential Single Family | Existing | Riverside | SCG
Res-Furnace-dHIR | DEER2017 | D17 v1 | 2016-10-27 16:11 | SCG | SFm | Ex | rWtd | CZ13 | Cap-kBTUh | 61.7 | 1740 | None | 0 | 0 | 0 | 0 | 0 | 0.624 | 0 | 0 | 0 | 0 | 0 | 0.595 | 36.7115 | DEER:Res:HVAC_Eff_HP | Winter-Only | 2 | Residential Single Family | Existing | Fresno Area | SCG
Res-Furnace-dHIR | DEER2017 | D17 v1 | 2016-10-27 16:11 | SCG | SFm | Ex | rWtd | CZ14 | Cap-kBTUh | 71.6 | 1740 | None | 0 | 0 | 0 | 0 | 0 | 0.537 | 0 | 0 | 0 | 0 | 0 | 0.512 | 36.6592 | DEER:Res:HVAC_Eff_HP | Winter-Only | 2 | Residential Single Family | Existing | Palmdale (China Lake for pre-2014) | SCG
Res-Furnace-dHIR | DEER2017 | D17 v1 | 2016-10-27 16:11 | SCG | SFm | Ex | rWtd | CZ15 | Cap-kBTUh | 79.2 | 1680 | None | 0 | 0 | 0 | 0 | 0 | 0.237 | 0 | 0 | 0 | 0 | 0 | 0.226 | 17.8992 | DEER:Res:HVAC_Eff_HP | Winter-Only | 2 | Residential Single Family | Existing | Palm Springs-Intl (El Centro for pre-2014) | SCG
Res-Furnace-dHIR | DEER2017 | D17 v1 | 2016-10-27 16:11 | SCG | SFm | Ex | rWtd | CZ16 | Cap-kBTUh | 61.2 | 1710 | None | 0 | 0 | 0 | 0 | 0 | 1.07 | 0 | 0 | 0 | 0 | 0 | 1.03 | 63.036 | DEER:Res:HVAC_Eff_HP | Winter-Only | 2 | Residential Single Family | Existing | Blue Canyon (Mount Shasta for pre-2014) | SCG
Res-Furnace-dHIR | DEER2017 | D17 v1 | 2016-10-27 16:11 | SCG | SFm | Ex | rWtd | IOU | Cap-kBTUh | 64 | 1750 | None | 0 | 0 | 0 | 0 | 0 | 0.445 | 0 | 0 | 0 | 0 | 0 | 0.425 | 27.2 | DEER:Res:HVAC_Eff_HP | Winter-Only | 2 | Residential Single Family | Existing | IOU Territory | SCG
Res-Furnace-dHIR | DEER2017 | D17 v1 | 2016-10-27 16:11 | SDG | DMo | Ex | rWtd | CZ07 | Cap-kBTUh | 55.1 | 1210 | None | 0 | 0 | 0 | 0 | 0 | 0.143 | 0 | 0 | 0 | 0 | 0 | 0.137 | 7.5487 | DEER:Res:HVAC_Eff_HP | Winter-Only | 2 | Residential Mobile Home | Existing | San Diego-Lindbergh | SDG&E
Res-Furnace-dHIR | DEER2017 | D17 v1 | 2016-10-27 16:11 | SDG | DMo | Ex | rWtd | CZ08 | Cap-kBTUh | 55.1 | 1200 | None | 0 | 0 | 0 | 0 | 0 | 0.177 | 0 | 0 | 0 | 0 | 0 | 0.169 | 9.3119 | DEER:Res:HVAC_Eff_HP | Winter-Only | 2 | Residential Mobile Home | Existing | Fullerton (El Toro for pre-2014) | SDG&E
Res-Furnace-dHIR | DEER2017 | D17 v1 | 2016-10-27 16:11 | SDG | DMo | Ex | rWtd | CZ10 | Cap-kBTUh | 55 | 1220 | None | 0 | 0 | 0 | 0 | 0 | 0.256 | 0 | 0 | 0 | 0 | 0 | 0.244 | 13.42 | DEER:Res:HVAC_Eff_HP | Winter-Only | 2 | Residential Mobile Home | Existing | Riverside | SDG&E
Res-Furnace-dHIR | DEER2017 | D17 v1 | 2016-10-27 16:11 | SDG | DMo | Ex | rWtd | CZ14 | Cap-kBTUh | 55.1 | 1210 | None | 0 | 0 | 0 | 0 | 0 | 0.436 | 0 | 0 | 0 | 0 | 0 | 0.416 | 22.9216 | DEER:Res:HVAC_Eff_HP | Winter-Only | 2 | Residential Mobile Home | Existing | Palmdale (China Lake for pre-2014) | SDG&E
Res-Furnace-dHIR | DEER2017 | D17 v1 | 2016-10-27 16:11 | SDG | DMo | Ex | rWtd | IOU | Cap-kBTUh | 55.1 | 1210 | None | 0 | 0 | 0 | 0 | 0 | 0.201 | 0 | 0 | 0 | 0 | 0 | 0.192 | 10.5792 | DEER:Res:HVAC_Eff_HP | Winter-Only | 2 | Residential Mobile Home | Existing | IOU Territory | SDG&E
Res-Furnace-dHIR | DEER2017 | D17 v1 | 2016-10-27 16:11 | SDG | MFm | Ex | rWtd | CZ06 | Cap-kBTUh | 32.8 | 1180 | None | 0 | 0 | 0 | 0 | 0 | 0.29 | 0 | 0 | 0 | 0 | 0 | 0.276 | 9.0528 | DEER:Res:HVAC_Eff_HP | Winter-Only | 2 | Residential Multi-family | Existing | Torrance (Los Angeles for pre-2014) | SDG&E
Res-Furnace-dHIR | DEER2017 | D17 v1 | 2016-10-27 16:11 | SDG | MFm | Ex | rWtd | CZ07 | Cap-kBTUh | 28 | 1160 | None | 0 | 0 | 0 | 0 | 0 | 0.209 | 0 | 0 | 0 | 0 | 0 | 0.2 | 5.6 | DEER:Res:HVAC_Eff_HP | Winter-Only | 2 | Residential Multi-family | Existing | San Diego-Lindbergh | SDG&E
Res-Furnace-dHIR | DEER2017 | D17 v1 | 2016-10-27 16:11 | SDG | MFm | Ex | rWtd | CZ08 | Cap-kBTUh | 26.5 | 1210 | None | 0 | 0 | 0 | 0 | 0 | 0.243 | 0 | 0 | 0 | 0 | 0 | 0.232 | 6.148 | DEER:Res:HVAC_Eff_HP | Winter-Only | 2 | Residential Multi-family | Existing | Fullerton (El Toro for pre-2014) | SDG&E
Res-Furnace-dHIR | DEER2017 | D17 v1 | 2016-10-27 16:11 | SDG | MFm | Ex | rWtd | CZ10 | Cap-kBTUh | 39 | 1280 | None | 0 | 0 | 0 | 0 | 0 | 0.397 | 0 | 0 | 0 | 0 | 0 | 0.379 | 14.781 | DEER:Res:HVAC_Eff_HP | Winter-Only | 2 | Residential Multi-family | Existing | Riverside | SDG&E
Res-Furnace-dHIR | DEER2017 | D17 v1 | 2016-10-27 16:11 | SDG | MFm | Ex | rWtd | CZ14 | Cap-kBTUh | 47.5 | 1400 | None | 0 | 0 | 0 | 0 | 0 | 0.459 | 0 | 0 | 0 | 0 | 0 | 0.438 | 20.805 | DEER:Res:HVAC_Eff_HP | Winter-Only | 2 | Residential Multi-family | Existing | Palmdale (China Lake for pre-2014) | SDG&E
Res-Furnace-dHIR | DEER2017 | D17 v1 | 2016-10-27 16:11 | SDG | MFm | Ex | rWtd | CZ15 | Cap-kBTUh | 50 | 1400 | None | 0 | 0 | 0 | 0 | 0 | 0.214 | 0 | 0 | 0 | 0 | 0 | 0.205 | 10.25 | DEER:Res:HVAC_Eff_HP | Winter-Only | 2 | Residential Multi-family | Existing | Palm Springs-Intl (El Centro for pre-2014) | SDG&E
Res-Furnace-dHIR | DEER2017 | D17 v1 | 2016-10-27 16:11 | SDG | MFm | Ex | rWtd | IOU | Cap-kBTUh | 30.4 | 1190 | None | 0 | 0 | 0 | 0 | 0 | 0.254 | 0 | 0 | 0 | 0 | 0 | 0.242 | 7.3568 | DEER:Res:HVAC_Eff_HP | Winter-Only | 2 | Residential Multi-family | Existing | IOU Territory | SDG&E
Res-Furnace-dHIR | DEER2017 | D17 v1 | 2016-10-27 16:11 | SDG | Res | Ex | rWtd | CZ06 | Cap-kBTUh | 61.3 | 1960 | None | 0 | 0 | 0 | 0 | 0 | 0.348 | 0 | 0 | 0 | 0 | 0 | 0.332 | 20.3516 | DEER:Res:HVAC_Eff_HP | Winter-Only | 2 | Residential | Existing | Torrance (Los Angeles for pre-2014) | SDG&E
Res-Furnace-dHIR | DEER2017 | D17 v1 | 2016-10-27 16:11 | SDG | Res | Ex | rWtd | CZ07 | Cap-kBTUh | 42.5 | 1590 | None | 0 | 0 | 0 | 0 | 0 | 0.322 | 0 | 0 | 0 | 0 | 0 | 0.308 | 13.09 | DEER:Res:HVAC_Eff_HP | Winter-Only | 2 | Residential | Existing | San Diego-Lindbergh | SDG&E
Res-Furnace-dHIR | DEER2017 | D17 v1 | 2016-10-27 16:11 | SDG | Res | Ex | rWtd | CZ08 | Cap-kBTUh | 41.4 | 1490 | None | 0 | 0 | 0 | 0 | 0 | 0.261 | 0 | 0 | 0 | 0 | 0 | 0.249 | 10.3086 | DEER:Res:HVAC_Eff_HP | Winter-Only | 2 | Residential | Existing | Fullerton (El Toro for pre-2014) | SDG&E
Res-Furnace-dHIR | DEER2017 | D17 v1 | 2016-10-27 16:11 | SDG | Res | Ex | rWtd | CZ10 | Cap-kBTUh | 59.9 | 1630 | None | 0 | 0 | 0 | 0 | 0 | 0.442 | 0 | 0 | 0 | 0 | 0 | 0.422 | 25.2778 | DEER:Res:HVAC_Eff_HP | Winter-Only | 2 | Residential | Existing | Riverside | SDG&E
Res-Furnace-dHIR | DEER2017 | D17 v1 | 2016-10-27 16:11 | SDG | Res | Ex | rWtd | CZ14 | Cap-kBTUh | 75.2 | 1610 | None | 0 | 0 | 0 | 0 | 0 | 0.493 | 0 | 0 | 0 | 0 | 0 | 0.47 | 35.344 | DEER:Res:HVAC_Eff_HP | Winter-Only | 2 | Residential | Existing | Palmdale (China Lake for pre-2014) | SDG&E
Res-Furnace-dHIR | DEER2017 | D17 v1 | 2016-10-27 16:11 | SDG | Res | Ex | rWtd | CZ15 | Cap-kBTUh | 84.3 | 1580 | None | 0 | 0 | 0 | 0 | 0 | 0.218 | 0 | 0 | 0 | 0 | 0 | 0.208 | 17.5344 | DEER:Res:HVAC_Eff_HP | Winter-Only | 2 | Residential | Existing | Palm Springs-Intl (El Centro for pre-2014) | SDG&E
Res-Furnace-dHIR | DEER2017 | D17 v1 | 2016-10-27 16:11 | SDG | Res | Ex | rWtd | IOU | Cap-kBTUh | 48.9 | 1630 | None | 0 | 0 | 0 | 0 | 0 | 0.355 | 0 | 0 | 0 | 0 | 0 | 0.339 | 16.5771 | DEER:Res:HVAC_Eff_HP | Winter-Only | 2 | Residential | Existing | IOU Territory | SDG&E
Res-Furnace-dHIR | DEER2017 | D17 v1 | 2016-10-27 16:11 | SDG | SFm | Ex | rWtd | CZ06 | Cap-kBTUh | 68.7 | 2170 | None | 0 | 0 | 0 | 0 | 0 | 0.363 | 0 | 0 | 0 | 0 | 0 | 0.346 | 23.7702 | DEER:Res:HVAC_Eff_HP | Winter-Only | 2 | Residential Single Family | Existing | Torrance (Los Angeles for pre-2014) | SDG&E
Res-Furnace-dHIR | DEER2017 | D17 v1 | 2016-10-27 16:11 | SDG | SFm | Ex | rWtd | CZ07 | Cap-kBTUh | 49.8 | 1850 | None | 0 | 0 | 0 | 0 | 0 | 0.397 | 0 | 0 | 0 | 0 | 0 | 0.379 | 18.8742 | DEER:Res:HVAC_Eff_HP | Winter-Only | 2 | Residential Single Family | Existing | San Diego-Lindbergh | SDG&E
Res-Furnace-dHIR | DEER2017 | D17 v1 | 2016-10-27 16:11 | SDG | SFm | Ex | rWtd | CZ08 | Cap-kBTUh | 63.6 | 2060 | None | 0 | 0 | 0 | 0 | 0 | 0.314 | 0 | 0 | 0 | 0 | 0 | 0.299 | 19.0164 | DEER:Res:HVAC_Eff_HP | Winter-Only | 2 | Residential Single Family | Existing | Fullerton (El Toro for pre-2014) | SDG&E
Res-Furnace-dHIR | DEER2017 | D17 v1 | 2016-10-27 16:11 | SDG | SFm | Ex | rWtd | CZ10 | Cap-kBTUh | 67.9 | 1800 | None | 0 | 0 | 0 | 0 | 0 | 0.481 | 0 | 0 | 0 | 0 | 0 | 0.459 | 31.1661 | DEER:Res:HVAC_Eff_HP | Winter-Only | 2 | Residential Single Family | Existing | Riverside | SDG&E
Res-Furnace-dHIR | DEER2017 | D17 v1 | 2016-10-27 16:11 | SDG | SFm | Ex | rWtd | CZ14 | Cap-kBTUh | 78.8 | 1670 | None | 0 | 0 | 0 | 0 | 0 | 0.501 | 0 | 0 | 0 | 0 | 0 | 0.479 | 37.7452 | DEER:Res:HVAC_Eff_HP | Winter-Only | 2 | Residential Single Family | Existing | Palmdale (China Lake for pre-2014) | SDG&E
Res-Furnace-dHIR | DEER2017 | D17 v1 | 2016-10-27 16:11 | SDG | SFm | Ex | rWtd | CZ15 | Cap-kBTUh | 86.7 | 1600 | None | 0 | 0 | 0 | 0 | 0 | 0.219 | 0 | 0 | 0 | 0 | 0 | 0.209 | 18.1203 | DEER:Res:HVAC_Eff_HP | Winter-Only | 2 | Residential Single Family | Existing | Palm Springs-Intl (El Centro for pre-2014) | SDG&E
Res-Furnace-dHIR | DEER2017 | D17 v1 | 2016-10-27 16:11 | SDG | SFm | Ex | rWtd | IOU | Cap-kBTUh | 57.3 | 1870 | None | 0 | 0 | 0 | 0 | 0 | 0.416 | 0 | 0 | 0 | 0 | 0 | 0.397 | 22.7481 | DEER:Res:HVAC_Eff_HP | Winter-Only | 2 | Residential Single Family | Existing | IOU Territory | SDG&E

## 96% AFUE
exante database tables: EnImpact
This file created on 11/30/2016 9:26:34 AM while connected to AmazonWS-RDS as sptviewer. | [12 empty] | Above Pre-Existing Impacts | [5 empty] | Above Code/Standard Impacts
Program/Database Description: READI v.2.4.7 (Current Ex Ante data) options: include Non-DEER data; 1/1/2016 - 1/1/2020 | [12 empty] | End-Use |  |  | Whole Building |  |  | End-Use |  |  | Whole Building
[13 empty] | kWh/unit | kW/unit | therm/unit | kWh/unit | kW/unit | therm/unit | kWh/unit | kW/unit | therm/unit | kWh/unit | kW/unit | therm/unit
EnergyImpactID | Version | VersionSource | LastMod | PA | BldgType | BldgVint | BldgHVAC | BldgLoc | NormUnit | NumUnit | MeasArea | ScaleBasis | APreEUkWh | APreEUkW | APreEUtherm | APreWBkWh | APreWBkW | APreWBtherm | AStdEUkWh | AStdEUkW | AStdEUtherm | AStdWBkWh | AStdWBkW | AStdWBtherm | Savings | ElecImpactProfileID | GasImpactProfileID | Flag | BldgType_desc | BldgVint_desc | BldgLoc_desc | IOUname
Res-Furnace-dHIR | DEER2017 | D17 v1 | 2016-10-27 16:11 | PGE | DMo | Ex | rWtd | CZ01 | Cap-kBTUh | 55.1 | 1210 | None | 0 | 0 | 0 | 0 | 0 | 0.561 | 0 | 0 | 0 | 0 | 0 | 0.537 | 29.5887 | DEER:Res:HVAC_Eff_HP | Winter-Only | 2 | Residential Mobile Home | Existing | Arcata Area | PG&E
Res-Furnace-dHIR | DEER2017 | D17 v1 | 2016-10-27 16:11 | PGE | DMo | Ex | rWtd | CZ02 | Cap-kBTUh | 55.1 | 1210 | None | 0 | 0 | 0 | 0 | 0 | 0.554 | 0 | 0 | 0 | 0 | 0 | 0.53 | 29.203 | DEER:Res:HVAC_Eff_HP | Winter-Only | 2 | Residential Mobile Home | Existing | Santa Rosa Area | PG&E
Res-Furnace-dHIR | DEER2017 | D17 v1 | 2016-10-27 16:11 | PGE | DMo | Ex | rWtd | CZ03 | Cap-kBTUh | 55.1 | 1210 | None | 0 | 0 | 0 | 0 | 0 | 0.479 | 0 | 0 | 0 | 0 | 0 | 0.459 | 25.2909 | DEER:Res:HVAC_Eff_HP | Winter-Only | 2 | Residential Mobile Home | Existing | Oakland Area | PG&E
Res-Furnace-dHIR | DEER2017 | D17 v1 | 2016-10-27 16:11 | PGE | DMo | Ex | rWtd | CZ04 | Cap-kBTUh | 55 | 1220 | None | 0 | 0 | 0 | 0 | 0 | 0.411 | 0 | 0 | 0 | 0 | 0 | 0.393 | 21.615 | DEER:Res:HVAC_Eff_HP | Winter-Only | 2 | Residential Mobile Home | Existing | San Jose-Reid (Sunnyvale for pre-2014) | PG&E
Res-Furnace-dHIR | DEER2017 | D17 v1 | 2016-10-27 16:11 | PGE | DMo | Ex | rWtd | CZ05 | Cap-kBTUh | 55.1 | 1210 | None | 0 | 0 | 0 | 0 | 0 | 0.541 | 0 | 0 | 0 | 0 | 0 | 0.517 | 28.4867 | DEER:Res:HVAC_Eff_HP | Winter-Only | 2 | Residential Mobile Home | Existing | Santa Maria Area | PG&E
Res-Furnace-dHIR | DEER2017 | D17 v1 | 2016-10-27 16:11 | PGE | DMo | Ex | rWtd | CZ11 | Cap-kBTUh | 55 | 1220 | None | 0 | 0 | 0 | 0 | 0 | 0.515 | 0 | 0 | 0 | 0 | 0 | 0.493 | 27.115 | DEER:Res:HVAC_Eff_HP | Winter-Only | 2 | Residential Mobile Home | Existing | Red Bluff Area | PG&E
Res-Furnace-dHIR | DEER2017 | D17 v1 | 2016-10-27 16:11 | PGE | DMo | Ex | rWtd | CZ12 | Cap-kBTUh | 55.1 | 1210 | None | 0 | 0 | 0 | 0 | 0 | 0.552 | 0 | 0 | 0 | 0 | 0 | 0.529 | 29.1479 | DEER:Res:HVAC_Eff_HP | Winter-Only | 2 | Residential Mobile Home | Existing | Sacramento Area | PG&E
Res-Furnace-dHIR | DEER2017 | D17 v1 | 2016-10-27 16:11 | PGE | DMo | Ex | rWtd | CZ13 | Cap-kBTUh | 55.1 | 1210 | None | 0 | 0 | 0 | 0 | 0 | 0.439 | 0 | 0 | 0 | 0 | 0 | 0.42 | 23.142 | DEER:Res:HVAC_Eff_HP | Winter-Only | 2 | Residential Mobile Home | Existing | Fresno Area | PG&E
Res-Furnace-dHIR | DEER2017 | D17 v1 | 2016-10-27 16:11 | PGE | DMo | Ex | rWtd | CZ16 | Cap-kBTUh | 55 | 1230 | None | 0 | 0 | 0 | 0 | 0 | 1.01 | 0 | 0 | 0 | 0 | 0 | 0.97 | 53.35 | DEER:Res:HVAC_Eff_HP | Winter-Only | 2 | Residential Mobile Home | Existing | Blue Canyon (Mount Shasta for pre-2014) | PG&E
Res-Furnace-dHIR | DEER2017 | D17 v1 | 2016-10-27 16:11 | PGE | DMo | Ex | rWtd | IOU | Cap-kBTUh | 55 | 1220 | None | 0 | 0 | 0 | 0 | 0 | 0.537 | 0 | 0 | 0 | 0 | 0 | 0.514 | 28.27 | DEER:Res:HVAC_Eff_HP | Winter-Only | 2 | Residential Mobile Home | Existing | IOU Territory | PG&E
Res-Furnace-dHIR | DEER2017 | D17 v1 | 2016-10-27 16:11 | PGE | MFm | Ex | rWtd | CZ01 | Cap-kBTUh | 19.2 | 1030 | None | 0 | 0 | 0 | 0 | 0 | 0.964 | 0 | 0 | 0 | 0 | 0 | 0.923 | 17.7216 | DEER:Res:HVAC_Eff_HP | Winter-Only | 2 | Residential Multi-family | Existing | Arcata Area | PG&E
Res-Furnace-dHIR | DEER2017 | D17 v1 | 2016-10-27 16:11 | PGE | MFm | Ex | rWtd | CZ02 | Cap-kBTUh | 28.5 | 1080 | None | 0 | 0 | 0 | 0 | 0 | 0.558 | 0 | 0 | 0 | 0 | 0 | 0.534 | 15.219 | DEER:Res:HVAC_Eff_HP | Winter-Only | 2 | Residential Multi-family | Existing | Santa Rosa Area | PG&E
Res-Furnace-dHIR | DEER2017 | D17 v1 | 2016-10-27 16:11 | PGE | MFm | Ex | rWtd | CZ03 | Cap-kBTUh | 28.7 | 1070 | None | 0 | 0 | 0 | 0 | 0 | 0.655 | 0 | 0 | 0 | 0 | 0 | 0.627 | 17.9949 | DEER:Res:HVAC_Eff_HP | Winter-Only | 2 | Residential Multi-family | Existing | Oakland Area | PG&E
Res-Furnace-dHIR | DEER2017 | D17 v1 | 2016-10-27 16:11 | PGE | MFm | Ex | rWtd | CZ04 | Cap-kBTUh | 27.7 | 1080 | None | 0 | 0 | 0 | 0 | 0 | 0.472 | 0 | 0 | 0 | 0 | 0 | 0.452 | 12.5204 | DEER:Res:HVAC_Eff_HP | Winter-Only | 2 | Residential Multi-family | Existing | San Jose-Reid (Sunnyvale for pre-2014) | PG&E
Res-Furnace-dHIR | DEER2017 | D17 v1 | 2016-10-27 16:11 | PGE | MFm | Ex | rWtd | CZ05 | Cap-kBTUh | 29.2 | 1060 | None | 0 | 0 | 0 | 0 | 0 | 0.613 | 0 | 0 | 0 | 0 | 0 | 0.587 | 17.1404 | DEER:Res:HVAC_Eff_HP | Winter-Only | 2 | Residential Multi-family | Existing | Santa Maria Area | PG&E
Res-Furnace-dHIR | DEER2017 | D17 v1 | 2016-10-27 16:11 | PGE | MFm | Ex | rWtd | CZ11 | Cap-kBTUh | 38.4 | 1120 | None | 0 | 0 | 0 | 0 | 0 | 0.479 | 0 | 0 | 0 | 0 | 0 | 0.459 | 17.6256 | DEER:Res:HVAC_Eff_HP | Winter-Only | 2 | Residential Multi-family | Existing | Red Bluff Area | PG&E
Res-Furnace-dHIR | DEER2017 | D17 v1 | 2016-10-27 16:11 | PGE | MFm | Ex | rWtd | CZ12 | Cap-kBTUh | 34 | 1110 | None | 0 | 0 | 0 | 0 | 0 | 0.584 | 0 | 0 | 0 | 0 | 0 | 0.559 | 19.006 | DEER:Res:HVAC_Eff_HP | Winter-Only | 2 | Residential Multi-family | Existing | Sacramento Area | PG&E
Res-Furnace-dHIR | DEER2017 | D17 v1 | 2016-10-27 16:11 | PGE | MFm | Ex | rWtd | CZ13 | Cap-kBTUh | 35.8 | 1110 | None | 0 | 0 | 0 | 0 | 0 | 0.556 | 0 | 0 | 0 | 0 | 0 | 0.532 | 19.0456 | DEER:Res:HVAC_Eff_HP | Winter-Only | 2 | Residential Multi-family | Existing | Fresno Area | PG&E
Res-Furnace-dHIR | DEER2017 | D17 v1 | 2016-10-27 16:11 | PGE | MFm | Ex | rWtd | CZ16 | Cap-kBTUh | 31.8 | 1130 | None | 0 | 0 | 0 | 0 | 0 | 1.04 | 0 | 0 | 0 | 0 | 0 | 0.999 | 31.7682 | DEER:Res:HVAC_Eff_HP | Winter-Only | 2 | Residential Multi-family | Existing | Blue Canyon (Mount Shasta for pre-2014) | PG&E
Res-Furnace-dHIR | DEER2017 | D17 v1 | 2016-10-27 16:11 | PGE | MFm | Ex | rWtd | IOU | Cap-kBTUh | 30.4 | 1090 | None | 0 | 0 | 0 | 0 | 0 | 0.593 | 0 | 0 | 0 | 0 | 0 | 0.567 | 17.2368 | DEER:Res:HVAC_Eff_HP | Winter-Only | 2 | Residential Multi-family | Existing | IOU Territory | PG&E
Res-Furnace-dHIR | DEER2017 | D17 v1 | 2016-10-27 16:11 | PGE | Res | Ex | rWtd | CZ01 | Cap-kBTUh | 35.2 | 1700 | None | 0 | 0 | 0 | 0 | 0 | 1.12 | 0 | 0 | 0 | 0 | 0 | 1.07 | 37.664 | DEER:Res:HVAC_Eff_HP | Winter-Only | 2 | Residential | Existing | Arcata Area | PG&E
Res-Furnace-dHIR | DEER2017 | D17 v1 | 2016-10-27 16:11 | PGE | Res | Ex | rWtd | CZ02 | Cap-kBTUh | 54.9 | 1560 | None | 0 | 0 | 0 | 0 | 0 | 0.729 | 0 | 0 | 0 | 0 | 0 | 0.698 | 38.3202 | DEER:Res:HVAC_Eff_HP | Winter-Only | 2 | Residential | Existing | Santa Rosa Area | PG&E
Res-Furnace-dHIR | DEER2017 | D17 v1 | 2016-10-27 16:11 | PGE | Res | Ex | rWtd | CZ03 | Cap-kBTUh | 43.1 | 1420 | None | 0 | 0 | 0 | 0 | 0 | 0.747 | 0 | 0 | 0 | 0 | 0 | 0.715 | 30.8165 | DEER:Res:HVAC_Eff_HP | Winter-Only | 2 | Residential | Existing | Oakland Area | PG&E
Res-Furnace-dHIR | DEER2017 | D17 v1 | 2016-10-27 16:11 | PGE | Res | Ex | rWtd | CZ04 | Cap-kBTUh | 43.7 | 1480 | None | 0 | 0 | 0 | 0 | 0 | 0.599 | 0 | 0 | 0 | 0 | 0 | 0.573 | 25.0401 | DEER:Res:HVAC_Eff_HP | Winter-Only | 2 | Residential | Existing | San Jose-Reid (Sunnyvale for pre-2014) | PG&E
Res-Furnace-dHIR | DEER2017 | D17 v1 | 2016-10-27 16:11 | PGE | Res | Ex | rWtd | CZ05 | Cap-kBTUh | 53.1 | 1560 | None | 0 | 0 | 0 | 0 | 0 | 0.846 | 0 | 0 | 0 | 0 | 0 | 0.81 | 43.011 | DEER:Res:HVAC_Eff_HP | Winter-Only | 2 | Residential | Existing | Santa Maria Area | PG&E
Res-Furnace-dHIR | DEER2017 | D17 v1 | 2016-10-27 16:11 | PGE | Res | Ex | rWtd | CZ11 | Cap-kBTUh | 60.3 | 1550 | None | 0 | 0 | 0 | 0 | 0 | 0.602 | 0 | 0 | 0 | 0 | 0 | 0.577 | 34.7931 | DEER:Res:HVAC_Eff_HP | Winter-Only | 2 | Residential | Existing | Red Bluff Area | PG&E
Res-Furnace-dHIR | DEER2017 | D17 v1 | 2016-10-27 16:11 | PGE | Res | Ex | rWtd | CZ12 | Cap-kBTUh | 55.2 | 1530 | None | 0 | 0 | 0 | 0 | 0 | 0.642 | 0 | 0 | 0 | 0 | 0 | 0.614 | 33.8928 | DEER:Res:HVAC_Eff_HP | Winter-Only | 2 | Residential | Existing | Sacramento Area | PG&E
Res-Furnace-dHIR | DEER2017 | D17 v1 | 2016-10-27 16:11 | PGE | Res | Ex | rWtd | CZ13 | Cap-kBTUh | 56.5 | 1530 | None | 0 | 0 | 0 | 0 | 0 | 0.615 | 0 | 0 | 0 | 0 | 0 | 0.589 | 33.2785 | DEER:Res:HVAC_Eff_HP | Winter-Only | 2 | Residential | Existing | Fresno Area | PG&E
Res-Furnace-dHIR | DEER2017 | D17 v1 | 2016-10-27 16:11 | PGE | Res | Ex | rWtd | CZ16 | Cap-kBTUh | 58.6 | 1690 | None | 0 | 0 | 0 | 0 | 0 | 1.13 | 0 | 0 | 0 | 0 | 0 | 1.08 | 63.288 | DEER:Res:HVAC_Eff_HP | Winter-Only | 2 | Residential | Existing | Blue Canyon (Mount Shasta for pre-2014) | PG&E
Res-Furnace-dHIR | DEER2017 | D17 v1 | 2016-10-27 16:11 | PGE | Res | Ex | rWtd | IOU | Cap-kBTUh | 50.2 | 1500 | None | 0 | 0 | 0 | 0 | 0 | 0.687 | 0 | 0 | 0 | 0 | 0 | 0.657 | 32.9814 | DEER:Res:HVAC_Eff_HP | Winter-Only | 2 | Residential | Existing | IOU Territory | PG&E
Res-Furnace-dHIR | DEER2017 | D17 v1 | 2016-10-27 16:11 | PGE | SFm | Ex | rWtd | CZ01 | Cap-kBTUh | 39.8 | 1950 | None | 0 | 0 | 0 | 0 | 0 | 1.19 | 0 | 0 | 0 | 0 | 0 | 1.14 | 45.372 | DEER:Res:HVAC_Eff_HP | Winter-Only | 2 | Residential Single Family | Existing | Arcata Area | PG&E
Res-Furnace-dHIR | DEER2017 | D17 v1 | 2016-10-27 16:11 | PGE | SFm | Ex | rWtd | CZ02 | Cap-kBTUh | 62.9 | 1730 | None | 0 | 0 | 0 | 0 | 0 | 0.798 | 0 | 0 | 0 | 0 | 0 | 0.763 | 47.9927 | DEER:Res:HVAC_Eff_HP | Winter-Only | 2 | Residential Single Family | Existing | Santa Rosa Area | PG&E
Res-Furnace-dHIR | DEER2017 | D17 v1 | 2016-10-27 16:11 | PGE | SFm | Ex | rWtd | CZ03 | Cap-kBTUh | 54.6 | 1710 | None | 0 | 0 | 0 | 0 | 0 | 0.829 | 0 | 0 | 0 | 0 | 0 | 0.793 | 43.2978 | DEER:Res:HVAC_Eff_HP | Winter-Only | 2 | Residential Single Family | Existing | Oakland Area | PG&E
Res-Furnace-dHIR | DEER2017 | D17 v1 | 2016-10-27 16:11 | PGE | SFm | Ex | rWtd | CZ04 | Cap-kBTUh | 52.6 | 1720 | None | 0 | 0 | 0 | 0 | 0 | 0.68 | 0 | 0 | 0 | 0 | 0 | 0.65 | 34.19 | DEER:Res:HVAC_Eff_HP | Winter-Only | 2 | Residential Single Family | Existing | San Jose-Reid (Sunnyvale for pre-2014) | PG&E
Res-Furnace-dHIR | DEER2017 | D17 v1 | 2016-10-27 16:11 | PGE | SFm | Ex | rWtd | CZ05 | Cap-kBTUh | 59.7 | 1760 | None | 0 | 0 | 0 | 0 | 0 | 0.959 | 0 | 0 | 0 | 0 | 0 | 0.918 | 54.8046 | DEER:Res:HVAC_Eff_HP | Winter-Only | 2 | Residential Single Family | Existing | Santa Maria Area | PG&E
Res-Furnace-dHIR | DEER2017 | D17 v1 | 2016-10-27 16:11 | PGE | SFm | Ex | rWtd | CZ11 | Cap-kBTUh | 65.9 | 1710 | None | 0 | 0 | 0 | 0 | 0 | 0.648 | 0 | 0 | 0 | 0 | 0 | 0.62 | 40.858 | DEER:Res:HVAC_Eff_HP | Winter-Only | 2 | Residential Single Family | Existing | Red Bluff Area | PG&E
Res-Furnace-dHIR | DEER2017 | D17 v1 | 2016-10-27 16:11 | PGE | SFm | Ex | rWtd | CZ12 | Cap-kBTUh | 62.3 | 1690 | None | 0 | 0 | 0 | 0 | 0 | 0.666 | 0 | 0 | 0 | 0 | 0 | 0.637 | 39.6851 | DEER:Res:HVAC_Eff_HP | Winter-Only | 2 | Residential Single Family | Existing | Sacramento Area | PG&E
Res-Furnace-dHIR | DEER2017 | D17 v1 | 2016-10-27 16:11 | PGE | SFm | Ex | rWtd | CZ13 | Cap-kBTUh | 63.3 | 1700 | None | 0 | 0 | 0 | 0 | 0 | 0.652 | 0 | 0 | 0 | 0 | 0 | 0.624 | 39.4992 | DEER:Res:HVAC_Eff_HP | Winter-Only | 2 | Residential Single Family | Existing | Fresno Area | PG&E
Res-Furnace-dHIR | DEER2017 | D17 v1 | 2016-10-27 16:11 | PGE | SFm | Ex | rWtd | CZ16 | Cap-kBTUh | 59.5 | 1790 | None | 0 | 0 | 0 | 0 | 0 | 1.15 | 0 | 0 | 0 | 0 | 0 | 1.1 | 65.45 | DEER:Res:HVAC_Eff_HP | Winter-Only | 2 | Residential Single Family | Existing | Blue Canyon (Mount Shasta for pre-2014) | PG&E
Res-Furnace-dHIR | DEER2017 | D17 v1 | 2016-10-27 16:11 | PGE | SFm | Ex | rWtd | IOU | Cap-kBTUh | 59.1 | 1710 | None | 0 | 0 | 0 | 0 | 0 | 0.742 | 0 | 0 | 0 | 0 | 0 | 0.71 | 41.961 | DEER:Res:HVAC_Eff_HP | Winter-Only | 2 | Residential Single Family | Existing | IOU Territory | PG&E
Res-Furnace-dHIR | DEER2017 | D17 v1 | 2016-10-27 16:11 | SCE | DMo | Ex | rWtd | CZ06 | Cap-kBTUh | 55 | 1220 | None | 0 | 0 | 0 | 0 | 0 | 0.221 | 0 | 0 | 0 | 0 | 0 | 0.212 | 11.66 | DEER:Res:HVAC_Eff_HP | Winter-Only | 2 | Residential Mobile Home | Existing | Torrance (Los Angeles for pre-2014) | SCE
Res-Furnace-dHIR | DEER2017 | D17 v1 | 2016-10-27 16:11 | SCE | DMo | Ex | rWtd | CZ08 | Cap-kBTUh | 55.1 | 1210 | None | 0 | 0 | 0 | 0 | 0 | 0.219 | 0 | 0 | 0 | 0 | 0 | 0.209 | 11.5159 | DEER:Res:HVAC_Eff_HP | Winter-Only | 2 | Residential Mobile Home | Existing | Fullerton (El Toro for pre-2014) | SCE
Res-Furnace-dHIR | DEER2017 | D17 v1 | 2016-10-27 16:11 | SCE | DMo | Ex | rWtd | CZ09 | Cap-kBTUh | 55 | 1220 | None | 0 | 0 | 0 | 0 | 0 | 0.306 | 0 | 0 | 0 | 0 | 0 | 0.293 | 16.115 | DEER:Res:HVAC_Eff_HP | Winter-Only | 2 | Residential Mobile Home | Existing | Burbank-Glendale (Pasadena for pre-2014) | SCE
Res-Furnace-dHIR | DEER2017 | D17 v1 | 2016-10-27 16:11 | SCE | DMo | Ex | rWtd | CZ10 | Cap-kBTUh | 55 | 1220 | None | 0 | 0 | 0 | 0 | 0 | 0.284 | 0 | 0 | 0 | 0 | 0 | 0.272 | 14.96 | DEER:Res:HVAC_Eff_HP | Winter-Only | 2 | Residential Mobile Home | Existing | Riverside | SCE
Res-Furnace-dHIR | DEER2017 | D17 v1 | 2016-10-27 16:11 | SCE | DMo | Ex | rWtd | CZ13 | Cap-kBTUh | 55.1 | 1210 | None | 0 | 0 | 0 | 0 | 0 | 0.442 | 0 | 0 | 0 | 0 | 0 | 0.423 | 23.3073 | DEER:Res:HVAC_Eff_HP | Winter-Only | 2 | Residential Mobile Home | Existing | Fresno Area | SCE
Res-Furnace-dHIR | DEER2017 | D17 v1 | 2016-10-27 16:11 | SCE | DMo | Ex | rWtd | CZ14 | Cap-kBTUh | 55 | 1220 | None | 0 | 0 | 0 | 0 | 0 | 0.497 | 0 | 0 | 0 | 0 | 0 | 0.476 | 26.18 | DEER:Res:HVAC_Eff_HP | Winter-Only | 2 | Residential Mobile Home | Existing | Palmdale (China Lake for pre-2014) | SCE
Res-Furnace-dHIR | DEER2017 | D17 v1 | 2016-10-27 16:11 | SCE | DMo | Ex | rWtd | CZ15 | Cap-kBTUh | 55 | 1220 | None | 0 | 0 | 0 | 0 | 0 | 0.183 | 0 | 0 | 0 | 0 | 0 | 0.175 | 9.625 | DEER:Res:HVAC_Eff_HP | Winter-Only | 2 | Residential Mobile Home | Existing | Palm Springs-Intl (El Centro for pre-2014) | SCE
Res-Furnace-dHIR | DEER2017 | D17 v1 | 2016-10-27 16:11 | SCE | DMo | Ex | rWtd | CZ16 | Cap-kBTUh | 55 | 1230 | None | 0 | 0 | 0 | 0 | 0 | 1.02 | 0 | 0 | 0 | 0 | 0 | 0.977 | 53.735 | DEER:Res:HVAC_Eff_HP | Winter-Only | 2 | Residential Mobile Home | Existing | Blue Canyon (Mount Shasta for pre-2014) | SCE
Res-Furnace-dHIR | DEER2017 | D17 v1 | 2016-10-27 16:11 | SCE | DMo | Ex | rWtd | IOU | Cap-kBTUh | 55 | 1220 | None | 0 | 0 | 0 | 0 | 0 | 0.356 | 0 | 0 | 0 | 0 | 0 | 0.341 | 18.755 | DEER:Res:HVAC_Eff_HP | Winter-Only | 2 | Residential Mobile Home | Existing | IOU Territory | SCE
Res-Furnace-dHIR | DEER2017 | D17 v1 | 2016-10-27 16:11 | SCE | MFm | Ex | rWtd | CZ05 | Cap-kBTUh | 31.2 | 1070 | None | 0 | 0 | 0 | 0 | 0 | 0.707 | 0 | 0 | 0 | 0 | 0 | 0.677 | 21.1224 | DEER:Res:HVAC_Eff_HP | Winter-Only | 2 | Residential Multi-family | Existing | Santa Maria Area | SCE
Res-Furnace-dHIR | DEER2017 | D17 v1 | 2016-10-27 16:11 | SCE | MFm | Ex | rWtd | CZ06 | Cap-kBTUh | 33.1 | 1130 | None | 0 | 0 | 0 | 0 | 0 | 0.317 | 0 | 0 | 0 | 0 | 0 | 0.303 | 10.0293 | DEER:Res:HVAC_Eff_HP | Winter-Only | 2 | Residential Multi-family | Existing | Torrance (Los Angeles for pre-2014) | SCE
Res-Furnace-dHIR | DEER2017 | D17 v1 | 2016-10-27 16:11 | SCE | MFm | Ex | rWtd | CZ08 | Cap-kBTUh | 30.2 | 1150 | None | 0 | 0 | 0 | 0 | 0 | 0.308 | 0 | 0 | 0 | 0 | 0 | 0.294 | 8.8788 | DEER:Res:HVAC_Eff_HP | Winter-Only | 2 | Residential Multi-family | Existing | Fullerton (El Toro for pre-2014) | SCE
Res-Furnace-dHIR | DEER2017 | D17 v1 | 2016-10-27 16:11 | SCE | MFm | Ex | rWtd | CZ09 | Cap-kBTUh | 36.9 | 1270 | None | 0 | 0 | 0 | 0 | 0 | 0.394 | 0 | 0 | 0 | 0 | 0 | 0.377 | 13.9113 | DEER:Res:HVAC_Eff_HP | Winter-Only | 2 | Residential Multi-family | Existing | Burbank-Glendale (Pasadena for pre-2014) | SCE
Res-Furnace-dHIR | DEER2017 | D17 v1 | 2016-10-27 16:11 | SCE | MFm | Ex | rWtd | CZ10 | Cap-kBTUh | 41.9 | 1300 | None | 0 | 0 | 0 | 0 | 0 | 0.445 | 0 | 0 | 0 | 0 | 0 | 0.426 | 17.8494 | DEER:Res:HVAC_Eff_HP | Winter-Only | 2 | Residential Multi-family | Existing | Riverside | SCE
Res-Furnace-dHIR | DEER2017 | D17 v1 | 2016-10-27 16:11 | SCE | MFm | Ex | rWtd | CZ13 | Cap-kBTUh | 34.4 | 1100 | None | 0 | 0 | 0 | 0 | 0 | 0.542 | 0 | 0 | 0 | 0 | 0 | 0.519 | 17.8536 | DEER:Res:HVAC_Eff_HP | Winter-Only | 2 | Residential Multi-family | Existing | Fresno Area | SCE
Res-Furnace-dHIR | DEER2017 | D17 v1 | 2016-10-27 16:11 | SCE | MFm | Ex | rWtd | CZ14 | Cap-kBTUh | 48.8 | 1390 | None | 0 | 0 | 0 | 0 | 0 | 0.424 | 0 | 0 | 0 | 0 | 0 | 0.406 | 19.8128 | DEER:Res:HVAC_Eff_HP | Winter-Only | 2 | Residential Multi-family | Existing | Palmdale (China Lake for pre-2014) | SCE
Res-Furnace-dHIR | DEER2017 | D17 v1 | 2016-10-27 16:11 | SCE | MFm | Ex | rWtd | CZ15 | Cap-kBTUh | 50.4 | 1380 | None | 0 | 0 | 0 | 0 | 0 | 0.209 | 0 | 0 | 0 | 0 | 0 | 0.2 | 10.08 | DEER:Res:HVAC_Eff_HP | Winter-Only | 2 | Residential Multi-family | Existing | Palm Springs-Intl (El Centro for pre-2014) | SCE
Res-Furnace-dHIR | DEER2017 | D17 v1 | 2016-10-27 16:11 | SCE | MFm | Ex | rWtd | CZ16 | Cap-kBTUh | 30.8 | 1110 | None | 0 | 0 | 0 | 0 | 0 | 1.05 | 0 | 0 | 0 | 0 | 0 | 1.01 | 31.108 | DEER:Res:HVAC_Eff_HP | Winter-Only | 2 | Residential Multi-family | Existing | Blue Canyon (Mount Shasta for pre-2014) | SCE
Res-Furnace-dHIR | DEER2017 | D17 v1 | 2016-10-27 16:11 | SCE | MFm | Ex | rWtd | IOU | Cap-kBTUh | 35.1 | 1200 | None | 0 | 0 | 0 | 0 | 0 | 0.352 | 0 | 0 | 0 | 0 | 0 | 0.337 | 11.8287 | DEER:Res:HVAC_Eff_HP | Winter-Only | 2 | Residential Multi-family | Existing | IOU Territory | SCE
Res-Furnace-dHIR | DEER2017 | D17 v1 | 2016-10-27 16:11 | SCE | Res | Ex | rWtd | CZ05 | Cap-kBTUh | 53.2 | 1520 | None | 0 | 0 | 0 | 0 | 0 | 0.911 | 0 | 0 | 0 | 0 | 0 | 0.872 | 46.3904 | DEER:Res:HVAC_Eff_HP | Winter-Only | 2 | Residential | Existing | Santa Maria Area | SCE
Res-Furnace-dHIR | DEER2017 | D17 v1 | 2016-10-27 16:11 | SCE | Res | Ex | rWtd | CZ06 | Cap-kBTUh | 49.3 | 1430 | None | 0 | 0 | 0 | 0 | 0 | 0.348 | 0 | 0 | 0 | 0 | 0 | 0.333 | 16.4169 | DEER:Res:HVAC_Eff_HP | Winter-Only | 2 | Residential | Existing | Torrance (Los Angeles for pre-2014) | SCE
Res-Furnace-dHIR | DEER2017 | D17 v1 | 2016-10-27 16:11 | SCE | Res | Ex | rWtd | CZ08 | Cap-kBTUh | 49.1 | 1480 | None | 0 | 0 | 0 | 0 | 0 | 0.352 | 0 | 0 | 0 | 0 | 0 | 0.337 | 16.5467 | DEER:Res:HVAC_Eff_HP | Winter-Only | 2 | Residential | Existing | Fullerton (El Toro for pre-2014) | SCE
Res-Furnace-dHIR | DEER2017 | D17 v1 | 2016-10-27 16:11 | SCE | Res | Ex | rWtd | CZ09 | Cap-kBTUh | 56.8 | 1580 | None | 0 | 0 | 0 | 0 | 0 | 0.442 | 0 | 0 | 0 | 0 | 0 | 0.423 | 24.0264 | DEER:Res:HVAC_Eff_HP | Winter-Only | 2 | Residential | Existing | Burbank-Glendale (Pasadena for pre-2014) | SCE
Res-Furnace-dHIR | DEER2017 | D17 v1 | 2016-10-27 16:11 | SCE | Res | Ex | rWtd | CZ10 | Cap-kBTUh | 63.8 | 1740 | None | 0 | 0 | 0 | 0 | 0 | 0.488 | 0 | 0 | 0 | 0 | 0 | 0.467 | 29.7946 | DEER:Res:HVAC_Eff_HP | Winter-Only | 2 | Residential | Existing | Riverside | SCE
Res-Furnace-dHIR | DEER2017 | D17 v1 | 2016-10-27 16:11 | SCE | Res | Ex | rWtd | CZ13 | Cap-kBTUh | 60.1 | 1650 | None | 0 | 0 | 0 | 0 | 0 | 0.639 | 0 | 0 | 0 | 0 | 0 | 0.612 | 36.7812 | DEER:Res:HVAC_Eff_HP | Winter-Only | 2 | Residential | Existing | Fresno Area | SCE
Res-Furnace-dHIR | DEER2017 | D17 v1 | 2016-10-27 16:11 | SCE | Res | Ex | rWtd | CZ14 | Cap-kBTUh | 70.2 | 1660 | None | 0 | 0 | 0 | 0 | 0 | 0.544 | 0 | 0 | 0 | 0 | 0 | 0.521 | 36.5742 | DEER:Res:HVAC_Eff_HP | Winter-Only | 2 | Residential | Existing | Palmdale (China Lake for pre-2014) | SCE
Res-Furnace-dHIR | DEER2017 | D17 v1 | 2016-10-27 16:11 | SCE | Res | Ex | rWtd | CZ15 | Cap-kBTUh | 63 | 1530 | None | 0 | 0 | 0 | 0 | 0 | 0.236 | 0 | 0 | 0 | 0 | 0 | 0.226 | 14.238 | DEER:Res:HVAC_Eff_HP | Winter-Only | 2 | Residential | Existing | Palm Springs-Intl (El Centro for pre-2014) | SCE
Res-Furnace-dHIR | DEER2017 | D17 v1 | 2016-10-27 16:11 | SCE | Res | Ex | rWtd | CZ16 | Cap-kBTUh | 57.7 | 1600 | None | 0 | 0 | 0 | 0 | 0 | 1.08 | 0 | 0 | 0 | 0 | 0 | 1.04 | 60.008 | DEER:Res:HVAC_Eff_HP | Winter-Only | 2 | Residential | Existing | Blue Canyon (Mount Shasta for pre-2014) | SCE
Res-Furnace-dHIR | DEER2017 | D17 v1 | 2016-10-27 16:11 | SCE | Res | Ex | rWtd | IOU | Cap-kBTUh | 56.1 | 1560 | None | 0 | 0 | 0 | 0 | 0 | 0.443 | 0 | 0 | 0 | 0 | 0 | 0.424 | 23.7864 | DEER:Res:HVAC_Eff_HP | Winter-Only | 2 | Residential | Existing | IOU Territory | SCE
Res-Furnace-dHIR | DEER2017 | D17 v1 | 2016-10-27 16:11 | SCE | SFm | Ex | rWtd | CZ05 | Cap-kBTUh | 60.9 | 1680 | None | 0 | 0 | 0 | 0 | 0 | 0.981 | 0 | 0 | 0 | 0 | 0 | 0.939 | 57.1851 | DEER:Res:HVAC_Eff_HP | Winter-Only | 2 | Residential Single Family | Existing | Santa Maria Area | SCE
Res-Furnace-dHIR | DEER2017 | D17 v1 | 2016-10-27 16:11 | SCE | SFm | Ex | rWtd | CZ06 | Cap-kBTUh | 63.4 | 1720 | None | 0 | 0 | 0 | 0 | 0 | 0.386 | 0 | 0 | 0 | 0 | 0 | 0.369 | 23.3946 | DEER:Res:HVAC_Eff_HP | Winter-Only | 2 | Residential Single Family | Existing | Torrance (Los Angeles for pre-2014) | SCE
Res-Furnace-dHIR | DEER2017 | D17 v1 | 2016-10-27 16:11 | SCE | SFm | Ex | rWtd | CZ08 | Cap-kBTUh | 58.2 | 1660 | None | 0 | 0 | 0 | 0 | 0 | 0.381 | 0 | 0 | 0 | 0 | 0 | 0.364 | 21.1848 | DEER:Res:HVAC_Eff_HP | Winter-Only | 2 | Residential Single Family | Existing | Fullerton (El Toro for pre-2014) | SCE
Res-Furnace-dHIR | DEER2017 | D17 v1 | 2016-10-27 16:11 | SCE | SFm | Ex | rWtd | CZ09 | Cap-kBTUh | 65.1 | 1730 | None | 0 | 0 | 0 | 0 | 0 | 0.47 | 0 | 0 | 0 | 0 | 0 | 0.45 | 29.295 | DEER:Res:HVAC_Eff_HP | Winter-Only | 2 | Residential Single Family | Existing | Burbank-Glendale (Pasadena for pre-2014) | SCE
Res-Furnace-dHIR | DEER2017 | D17 v1 | 2016-10-27 16:11 | SCE | SFm | Ex | rWtd | CZ10 | Cap-kBTUh | 67.5 | 1850 | None | 0 | 0 | 0 | 0 | 0 | 0.514 | 0 | 0 | 0 | 0 | 0 | 0.492 | 33.21 | DEER:Res:HVAC_Eff_HP | Winter-Only | 2 | Residential Single Family | Existing | Riverside | SCE
Res-Furnace-dHIR | DEER2017 | D17 v1 | 2016-10-27 16:11 | SCE | SFm | Ex | rWtd | CZ13 | Cap-kBTUh | 62.3 | 1730 | None | 0 | 0 | 0 | 0 | 0 | 0.662 | 0 | 0 | 0 | 0 | 0 | 0.634 | 39.4982 | DEER:Res:HVAC_Eff_HP | Winter-Only | 2 | Residential Single Family | Existing | Fresno Area | SCE
Res-Furnace-dHIR | DEER2017 | D17 v1 | 2016-10-27 16:11 | SCE | SFm | Ex | rWtd | CZ14 | Cap-kBTUh | 73.5 | 1720 | None | 0 | 0 | 0 | 0 | 0 | 0.56 | 0 | 0 | 0 | 0 | 0 | 0.536 | 39.396 | DEER:Res:HVAC_Eff_HP | Winter-Only | 2 | Residential Single Family | Existing | Palmdale (China Lake for pre-2014) | SCE
Res-Furnace-dHIR | DEER2017 | D17 v1 | 2016-10-27 16:11 | SCE | SFm | Ex | rWtd | CZ15 | Cap-kBTUh | 75.7 | 1710 | None | 0 | 0 | 0 | 0 | 0 | 0.266 | 0 | 0 | 0 | 0 | 0 | 0.254 | 19.2278 | DEER:Res:HVAC_Eff_HP | Winter-Only | 2 | Residential Single Family | Existing | Palm Springs-Intl (El Centro for pre-2014) | SCE
Res-Furnace-dHIR | DEER2017 | D17 v1 | 2016-10-27 16:11 | SCE | SFm | Ex | rWtd | CZ16 | Cap-kBTUh | 61.9 | 1730 | None | 0 | 0 | 0 | 0 | 0 | 1.1 | 0 | 0 | 0 | 0 | 0 | 1.05 | 64.995 | DEER:Res:HVAC_Eff_HP | Winter-Only | 2 | Residential Single Family | Existing | Blue Canyon (Mount Shasta for pre-2014) | SCE
Res-Furnace-dHIR | DEER2017 | D17 v1 | 2016-10-27 16:11 | SCE | SFm | Ex | rWtd | IOU | Cap-kBTUh | 64.7 | 1740 | None | 0 | 0 | 0 | 0 | 0 | 0.487 | 0 | 0 | 0 | 0 | 0 | 0.466 | 30.1502 | DEER:Res:HVAC_Eff_HP | Winter-Only | 2 | Residential Single Family | Existing | IOU Territory | SCE
Res-Furnace-dHIR | DEER2017 | D17 v1 | 2016-10-27 16:11 | SCG | DMo | Ex | rWtd | CZ04 | Cap-kBTUh | 55 | 1240 | None | 0 | 0 | 0 | 0 | 0 | 0.57 | 0 | 0 | 0 | 0 | 0 | 0.546 | 30.03 | DEER:Res:HVAC_Eff_HP | Winter-Only | 2 | Residential Mobile Home | Existing | San Jose-Reid (Sunnyvale for pre-2014) | SCG
Res-Furnace-dHIR | DEER2017 | D17 v1 | 2016-10-27 16:11 | SCG | DMo | Ex | rWtd | CZ05 | Cap-kBTUh | 55 | 1220 | None | 0 | 0 | 0 | 0 | 0 | 0.558 | 0 | 0 | 0 | 0 | 0 | 0.534 | 29.37 | DEER:Res:HVAC_Eff_HP | Winter-Only | 2 | Residential Mobile Home | Existing | Santa Maria Area | SCG
Res-Furnace-dHIR | DEER2017 | D17 v1 | 2016-10-27 16:11 | SCG | DMo | Ex | rWtd | CZ06 | Cap-kBTUh | 55 | 1230 | None | 0 | 0 | 0 | 0 | 0 | 0.223 | 0 | 0 | 0 | 0 | 0 | 0.214 | 11.77 | DEER:Res:HVAC_Eff_HP | Winter-Only | 2 | Residential Mobile Home | Existing | Torrance (Los Angeles for pre-2014) | SCG
Res-Furnace-dHIR | DEER2017 | D17 v1 | 2016-10-27 16:11 | SCG | DMo | Ex | rWtd | CZ08 | Cap-kBTUh | 55 | 1220 | None | 0 | 0 | 0 | 0 | 0 | 0.231 | 0 | 0 | 0 | 0 | 0 | 0.221 | 12.155 | DEER:Res:HVAC_Eff_HP | Winter-Only | 2 | Residential Mobile Home | Existing | Fullerton (El Toro for pre-2014) | SCG
Res-Furnace-dHIR | DEER2017 | D17 v1 | 2016-10-27 16:11 | SCG | DMo | Ex | rWtd | CZ09 | Cap-kBTUh | 55 | 1220 | None | 0 | 0 | 0 | 0 | 0 | 0.322 | 0 | 0 | 0 | 0 | 0 | 0.308 | 16.94 | DEER:Res:HVAC_Eff_HP | Winter-Only | 2 | Residential Mobile Home | Existing | Burbank-Glendale (Pasadena for pre-2014) | SCG
Res-Furnace-dHIR | DEER2017 | D17 v1 | 2016-10-27 16:11 | SCG | DMo | Ex | rWtd | CZ10 | Cap-kBTUh | 55 | 1220 | None | 0 | 0 | 0 | 0 | 0 | 0.288 | 0 | 0 | 0 | 0 | 0 | 0.275 | 15.125 | DEER:Res:HVAC_Eff_HP | Winter-Only | 2 | Residential Mobile Home | Existing | Riverside | SCG
Res-Furnace-dHIR | DEER2017 | D17 v1 | 2016-10-27 16:11 | SCG | DMo | Ex | rWtd | CZ13 | Cap-kBTUh | 55.1 | 1210 | None | 0 | 0 | 0 | 0 | 0 | 0.444 | 0 | 0 | 0 | 0 | 0 | 0.425 | 23.4175 | DEER:Res:HVAC_Eff_HP | Winter-Only | 2 | Residential Mobile Home | Existing | Fresno Area | SCG
Res-Furnace-dHIR | DEER2017 | D17 v1 | 2016-10-27 16:11 | SCG | DMo | Ex | rWtd | CZ14 | Cap-kBTUh | 55 | 1230 | None | 0 | 0 | 0 | 0 | 0 | 0.602 | 0 | 0 | 0 | 0 | 0 | 0.576 | 31.68 | DEER:Res:HVAC_Eff_HP | Winter-Only | 2 | Residential Mobile Home | Existing | Palmdale (China Lake for pre-2014) | SCG
Res-Furnace-dHIR | DEER2017 | D17 v1 | 2016-10-27 16:11 | SCG | DMo | Ex | rWtd | CZ15 | Cap-kBTUh | 55 | 1230 | None | 0 | 0 | 0 | 0 | 0 | 0.205 | 0 | 0 | 0 | 0 | 0 | 0.196 | 10.78 | DEER:Res:HVAC_Eff_HP | Winter-Only | 2 | Residential Mobile Home | Existing | Palm Springs-Intl (El Centro for pre-2014) | SCG
Res-Furnace-dHIR | DEER2017 | D17 v1 | 2016-10-27 16:11 | SCG | DMo | Ex | rWtd | CZ16 | Cap-kBTUh | 55 | 1240 | None | 0 | 0 | 0 | 0 | 0 | 0.623 | 0 | 0 | 0 | 0 | 0 | 0.596 | 32.78 | DEER:Res:HVAC_Eff_HP | Winter-Only | 2 | Residential Mobile Home | Existing | Blue Canyon (Mount Shasta for pre-2014) | SCG
Res-Furnace-dHIR | DEER2017 | D17 v1 | 2016-10-27 16:11 | SCG | DMo | Ex | rWtd | IOU | Cap-kBTUh | 55 | 1220 | None | 0 | 0 | 0 | 0 | 0 | 0.308 | 0 | 0 | 0 | 0 | 0 | 0.295 | 16.225 | DEER:Res:HVAC_Eff_HP | Winter-Only | 2 | Residential Mobile Home | Existing | IOU Territory | SCG
Res-Furnace-dHIR | DEER2017 | D17 v1 | 2016-10-27 16:11 | SCG | MFm | Ex | rWtd | CZ04 | Cap-kBTUh | 31.5 | 1140 | None | 0 | 0 | 0 | 0 | 0 | 0.499 | 0 | 0 | 0 | 0 | 0 | 0.478 | 15.057 | DEER:Res:HVAC_Eff_HP | Winter-Only | 2 | Residential Multi-family | Existing | San Jose-Reid (Sunnyvale for pre-2014) | SCG
Res-Furnace-dHIR | DEER2017 | D17 v1 | 2016-10-27 16:11 | SCG | MFm | Ex | rWtd | CZ05 | Cap-kBTUh | 28.4 | 1050 | None | 0 | 0 | 0 | 0 | 0 | 0.584 | 0 | 0 | 0 | 0 | 0 | 0.559 | 15.8756 | DEER:Res:HVAC_Eff_HP | Winter-Only | 2 | Residential Multi-family | Existing | Santa Maria Area | SCG
Res-Furnace-dHIR | DEER2017 | D17 v1 | 2016-10-27 16:11 | SCG | MFm | Ex | rWtd | CZ06 | Cap-kBTUh | 32.5 | 1150 | None | 0 | 0 | 0 | 0 | 0 | 0.31 | 0 | 0 | 0 | 0 | 0 | 0.297 | 9.6525 | DEER:Res:HVAC_Eff_HP | Winter-Only | 2 | Residential Multi-family | Existing | Torrance (Los Angeles for pre-2014) | SCG
Res-Furnace-dHIR | DEER2017 | D17 v1 | 2016-10-27 16:11 | SCG | MFm | Ex | rWtd | CZ07 | Cap-kBTUh | 28.8 | 1170 | None | 0 | 0 | 0 | 0 | 0 | 0.235 | 0 | 0 | 0 | 0 | 0 | 0.225 | 6.48 | DEER:Res:HVAC_Eff_HP | Winter-Only | 2 | Residential Multi-family | Existing | San Diego-Lindbergh | SCG
Res-Furnace-dHIR | DEER2017 | D17 v1 | 2016-10-27 16:11 | SCG | MFm | Ex | rWtd | CZ08 | Cap-kBTUh | 30.3 | 1140 | None | 0 | 0 | 0 | 0 | 0 | 0.305 | 0 | 0 | 0 | 0 | 0 | 0.292 | 8.8476 | DEER:Res:HVAC_Eff_HP | Winter-Only | 2 | Residential Multi-family | Existing | Fullerton (El Toro for pre-2014) | SCG
Res-Furnace-dHIR | DEER2017 | D17 v1 | 2016-10-27 16:11 | SCG | MFm | Ex | rWtd | CZ09 | Cap-kBTUh | 38.1 | 1250 | None | 0 | 0 | 0 | 0 | 0 | 0.389 | 0 | 0 | 0 | 0 | 0 | 0.373 | 14.2113 | DEER:Res:HVAC_Eff_HP | Winter-Only | 2 | Residential Multi-family | Existing | Burbank-Glendale (Pasadena for pre-2014) | SCG
Res-Furnace-dHIR | DEER2017 | D17 v1 | 2016-10-27 16:11 | SCG | MFm | Ex | rWtd | CZ10 | Cap-kBTUh | 41.7 | 1310 | None | 0 | 0 | 0 | 0 | 0 | 0.444 | 0 | 0 | 0 | 0 | 0 | 0.425 | 17.7225 | DEER:Res:HVAC_Eff_HP | Winter-Only | 2 | Residential Multi-family | Existing | Riverside | SCG
Res-Furnace-dHIR | DEER2017 | D17 v1 | 2016-10-27 16:11 | SCG | MFm | Ex | rWtd | CZ13 | Cap-kBTUh | 35.7 | 1100 | None | 0 | 0 | 0 | 0 | 0 | 0.516 | 0 | 0 | 0 | 0 | 0 | 0.494 | 17.6358 | DEER:Res:HVAC_Eff_HP | Winter-Only | 2 | Residential Multi-family | Existing | Fresno Area | SCG
Res-Furnace-dHIR | DEER2017 | D17 v1 | 2016-10-27 16:11 | SCG | MFm | Ex | rWtd | CZ14 | Cap-kBTUh | 48.3 | 1390 | None | 0 | 0 | 0 | 0 | 0 | 0.434 | 0 | 0 | 0 | 0 | 0 | 0.415 | 20.0445 | DEER:Res:HVAC_Eff_HP | Winter-Only | 2 | Residential Multi-family | Existing | Palmdale (China Lake for pre-2014) | SCG
Res-Furnace-dHIR | DEER2017 | D17 v1 | 2016-10-27 16:11 | SCG | MFm | Ex | rWtd | CZ15 | Cap-kBTUh | 52.1 | 1410 | None | 0 | 0 | 0 | 0 | 0 | 0.212 | 0 | 0 | 0 | 0 | 0 | 0.202 | 10.5242 | DEER:Res:HVAC_Eff_HP | Winter-Only | 2 | Residential Multi-family | Existing | Palm Springs-Intl (El Centro for pre-2014) | SCG
Res-Furnace-dHIR | DEER2017 | D17 v1 | 2016-10-27 16:11 | SCG | MFm | Ex | rWtd | CZ16 | Cap-kBTUh | 31.9 | 1130 | None | 0 | 0 | 0 | 0 | 0 | 1.05 | 0 | 0 | 0 | 0 | 0 | 1 | 31.9 | DEER:Res:HVAC_Eff_HP | Winter-Only | 2 | Residential Multi-family | Existing | Blue Canyon (Mount Shasta for pre-2014) | SCG
Res-Furnace-dHIR | DEER2017 | D17 v1 | 2016-10-27 16:11 | SCG | MFm | Ex | rWtd | IOU | Cap-kBTUh | 35.7 | 1210 | None | 0 | 0 | 0 | 0 | 0 | 0.359 | 0 | 0 | 0 | 0 | 0 | 0.344 | 12.2808 | DEER:Res:HVAC_Eff_HP | Winter-Only | 2 | Residential Multi-family | Existing | IOU Territory | SCG
Res-Furnace-dHIR | DEER2017 | D17 v1 | 2016-10-27 16:11 | SCG | Res | Ex | rWtd | CZ04 | Cap-kBTUh | 52.7 | 1840 | None | 0 | 0 | 0 | 0 | 0 | 0.633 | 0 | 0 | 0 | 0 | 0 | 0.605 | 31.8835 | DEER:Res:HVAC_Eff_HP | Winter-Only | 2 | Residential | Existing | San Jose-Reid (Sunnyvale for pre-2014) | SCG
Res-Furnace-dHIR | DEER2017 | D17 v1 | 2016-10-27 16:11 | SCG | Res | Ex | rWtd | CZ05 | Cap-kBTUh | 53.6 | 1620 | None | 0 | 0 | 0 | 0 | 0 | 0.869 | 0 | 0 | 0 | 0 | 0 | 0.832 | 44.5952 | DEER:Res:HVAC_Eff_HP | Winter-Only | 2 | Residential | Existing | Santa Maria Area | SCG
Res-Furnace-dHIR | DEER2017 | D17 v1 | 2016-10-27 16:11 | SCG | Res | Ex | rWtd | CZ06 | Cap-kBTUh | 52.4 | 1560 | None | 0 | 0 | 0 | 0 | 0 | 0.355 | 0 | 0 | 0 | 0 | 0 | 0.34 | 17.816 | DEER:Res:HVAC_Eff_HP | Winter-Only | 2 | Residential | Existing | Torrance (Los Angeles for pre-2014) | SCG
Res-Furnace-dHIR | DEER2017 | D17 v1 | 2016-10-27 16:11 | SCG | Res | Ex | rWtd | CZ07 | Cap-kBTUh | 37.9 | 1410 | None | 0 | 0 | 0 | 0 | 0 | 0.338 | 0 | 0 | 0 | 0 | 0 | 0.324 | 12.2796 | DEER:Res:HVAC_Eff_HP | Winter-Only | 2 | Residential | Existing | San Diego-Lindbergh | SCG
Res-Furnace-dHIR | DEER2017 | D17 v1 | 2016-10-27 16:11 | SCG | Res | Ex | rWtd | CZ08 | Cap-kBTUh | 48.5 | 1480 | None | 0 | 0 | 0 | 0 | 0 | 0.354 | 0 | 0 | 0 | 0 | 0 | 0.338 | 16.393 | DEER:Res:HVAC_Eff_HP | Winter-Only | 2 | Residential | Existing | Fullerton (El Toro for pre-2014) | SCG
Res-Furnace-dHIR | DEER2017 | D17 v1 | 2016-10-27 16:11 | SCG | Res | Ex | rWtd | CZ09 | Cap-kBTUh | 52.5 | 1490 | None | 0 | 0 | 0 | 0 | 0 | 0.431 | 0 | 0 | 0 | 0 | 0 | 0.412 | 21.63 | DEER:Res:HVAC_Eff_HP | Winter-Only | 2 | Residential | Existing | Burbank-Glendale (Pasadena for pre-2014) | SCG
Res-Furnace-dHIR | DEER2017 | D17 v1 | 2016-10-27 16:11 | SCG | Res | Ex | rWtd | CZ10 | Cap-kBTUh | 64.6 | 1780 | None | 0 | 0 | 0 | 0 | 0 | 0.499 | 0 | 0 | 0 | 0 | 0 | 0.478 | 30.8788 | DEER:Res:HVAC_Eff_HP | Winter-Only | 2 | Residential | Existing | Riverside | SCG
Res-Furnace-dHIR | DEER2017 | D17 v1 | 2016-10-27 16:11 | SCG | Res | Ex | rWtd | CZ13 | Cap-kBTUh | 57.6 | 1620 | None | 0 | 0 | 0 | 0 | 0 | 0.63 | 0 | 0 | 0 | 0 | 0 | 0.603 | 34.7328 | DEER:Res:HVAC_Eff_HP | Winter-Only | 2 | Residential | Existing | Fresno Area | SCG
Res-Furnace-dHIR | DEER2017 | D17 v1 | 2016-10-27 16:11 | SCG | Res | Ex | rWtd | CZ14 | Cap-kBTUh | 68.3 | 1690 | None | 0 | 0 | 0 | 0 | 0 | 0.551 | 0 | 0 | 0 | 0 | 0 | 0.527 | 35.9941 | DEER:Res:HVAC_Eff_HP | Winter-Only | 2 | Residential | Existing | Palmdale (China Lake for pre-2014) | SCG
Res-Furnace-dHIR | DEER2017 | D17 v1 | 2016-10-27 16:11 | SCG | Res | Ex | rWtd | CZ15 | Cap-kBTUh | 62.5 | 1500 | None | 0 | 0 | 0 | 0 | 0 | 0.226 | 0 | 0 | 0 | 0 | 0 | 0.216 | 13.5 | DEER:Res:HVAC_Eff_HP | Winter-Only | 2 | Residential | Existing | Palm Springs-Intl (El Centro for pre-2014) | SCG
Res-Furnace-dHIR | DEER2017 | D17 v1 | 2016-10-27 16:11 | SCG | Res | Ex | rWtd | CZ16 | Cap-kBTUh | 55 | 1580 | None | 0 | 0 | 0 | 0 | 0 | 1.11 | 0 | 0 | 0 | 0 | 0 | 1.07 | 58.85 | DEER:Res:HVAC_Eff_HP | Winter-Only | 2 | Residential | Existing | Blue Canyon (Mount Shasta for pre-2014) | SCG
Res-Furnace-dHIR | DEER2017 | D17 v1 | 2016-10-27 16:11 | SCG | Res | Ex | rWtd | IOU | Cap-kBTUh | 54.2 | 1560 | None | 0 | 0 | 0 | 0 | 0 | 0.431 | 0 | 0 | 0 | 0 | 0 | 0.413 | 22.3846 | DEER:Res:HVAC_Eff_HP | Winter-Only | 2 | Residential | Existing | IOU Territory | SCG
Res-Furnace-dHIR | DEER2017 | D17 v1 | 2016-10-27 16:11 | SCG | SFm | Ex | rWtd | CZ04 | Cap-kBTUh | 55.9 | 1950 | None | 0 | 0 | 0 | 0 | 0 | 0.654 | 0 | 0 | 0 | 0 | 0 | 0.626 | 34.9934 | DEER:Res:HVAC_Eff_HP | Winter-Only | 2 | Residential Single Family | Existing | San Jose-Reid (Sunnyvale for pre-2014) | SCG
Res-Furnace-dHIR | DEER2017 | D17 v1 | 2016-10-27 16:11 | SCG | SFm | Ex | rWtd | CZ05 | Cap-kBTUh | 60.3 | 1780 | None | 0 | 0 | 0 | 0 | 0 | 0.955 | 0 | 0 | 0 | 0 | 0 | 0.914 | 55.1142 | DEER:Res:HVAC_Eff_HP | Winter-Only | 2 | Residential Single Family | Existing | Santa Maria Area | SCG
Res-Furnace-dHIR | DEER2017 | D17 v1 | 2016-10-27 16:11 | SCG | SFm | Ex | rWtd | CZ06 | Cap-kBTUh | 64.5 | 1810 | None | 0 | 0 | 0 | 0 | 0 | 0.386 | 0 | 0 | 0 | 0 | 0 | 0.369 | 23.8005 | DEER:Res:HVAC_Eff_HP | Winter-Only | 2 | Residential Single Family | Existing | Torrance (Los Angeles for pre-2014) | SCG
Res-Furnace-dHIR | DEER2017 | D17 v1 | 2016-10-27 16:11 | SCG | SFm | Ex | rWtd | CZ07 | Cap-kBTUh | 47.4 | 1660 | None | 0 | 0 | 0 | 0 | 0 | 0.444 | 0 | 0 | 0 | 0 | 0 | 0.425 | 20.145 | DEER:Res:HVAC_Eff_HP | Winter-Only | 2 | Residential Single Family | Existing | San Diego-Lindbergh | SCG
Res-Furnace-dHIR | DEER2017 | D17 v1 | 2016-10-27 16:11 | SCG | SFm | Ex | rWtd | CZ08 | Cap-kBTUh | 58.1 | 1660 | None | 0 | 0 | 0 | 0 | 0 | 0.38 | 0 | 0 | 0 | 0 | 0 | 0.364 | 21.1484 | DEER:Res:HVAC_Eff_HP | Winter-Only | 2 | Residential Single Family | Existing | Fullerton (El Toro for pre-2014) | SCG
Res-Furnace-dHIR | DEER2017 | D17 v1 | 2016-10-27 16:11 | SCG | SFm | Ex | rWtd | CZ09 | Cap-kBTUh | 65.2 | 1720 | None | 0 | 0 | 0 | 0 | 0 | 0.47 | 0 | 0 | 0 | 0 | 0 | 0.45 | 29.34 | DEER:Res:HVAC_Eff_HP | Winter-Only | 2 | Residential Single Family | Existing | Burbank-Glendale (Pasadena for pre-2014) | SCG
Res-Furnace-dHIR | DEER2017 | D17 v1 | 2016-10-27 16:11 | SCG | SFm | Ex | rWtd | CZ10 | Cap-kBTUh | 67.4 | 1850 | None | 0 | 0 | 0 | 0 | 0 | 0.514 | 0 | 0 | 0 | 0 | 0 | 0.492 | 33.1608 | DEER:Res:HVAC_Eff_HP | Winter-Only | 2 | Residential Single Family | Existing | Riverside | SCG
Res-Furnace-dHIR | DEER2017 | D17 v1 | 2016-10-27 16:11 | SCG | SFm | Ex | rWtd | CZ13 | Cap-kBTUh | 61.7 | 1740 | None | 0 | 0 | 0 | 0 | 0 | 0.661 | 0 | 0 | 0 | 0 | 0 | 0.633 | 39.0561 | DEER:Res:HVAC_Eff_HP | Winter-Only | 2 | Residential Single Family | Existing | Fresno Area | SCG
Res-Furnace-dHIR | DEER2017 | D17 v1 | 2016-10-27 16:11 | SCG | SFm | Ex | rWtd | CZ14 | Cap-kBTUh | 71.6 | 1740 | None | 0 | 0 | 0 | 0 | 0 | 0.569 | 0 | 0 | 0 | 0 | 0 | 0.545 | 39.022 | DEER:Res:HVAC_Eff_HP | Winter-Only | 2 | Residential Single Family | Existing | Palmdale (China Lake for pre-2014) | SCG
Res-Furnace-dHIR | DEER2017 | D17 v1 | 2016-10-27 16:11 | SCG | SFm | Ex | rWtd | CZ15 | Cap-kBTUh | 79.2 | 1680 | None | 0 | 0 | 0 | 0 | 0 | 0.251 | 0 | 0 | 0 | 0 | 0 | 0.24 | 19.008 | DEER:Res:HVAC_Eff_HP | Winter-Only | 2 | Residential Single Family | Existing | Palm Springs-Intl (El Centro for pre-2014) | SCG
Res-Furnace-dHIR | DEER2017 | D17 v1 | 2016-10-27 16:11 | SCG | SFm | Ex | rWtd | CZ16 | Cap-kBTUh | 61.2 | 1710 | None | 0 | 0 | 0 | 0 | 0 | 1.14 | 0 | 0 | 0 | 0 | 0 | 1.09 | 66.708 | DEER:Res:HVAC_Eff_HP | Winter-Only | 2 | Residential Single Family | Existing | Blue Canyon (Mount Shasta for pre-2014) | SCG
Res-Furnace-dHIR | DEER2017 | D17 v1 | 2016-10-27 16:11 | SCG | SFm | Ex | rWtd | IOU | Cap-kBTUh | 64 | 1750 | None | 0 | 0 | 0 | 0 | 0 | 0.472 | 0 | 0 | 0 | 0 | 0 | 0.452 | 28.928 | DEER:Res:HVAC_Eff_HP | Winter-Only | 2 | Residential Single Family | Existing | IOU Territory | SCG
Res-Furnace-dHIR | DEER2017 | D17 v1 | 2016-10-27 16:11 | SDG | DMo | Ex | rWtd | CZ07 | Cap-kBTUh | 55.1 | 1210 | None | 0 | 0 | 0 | 0 | 0 | 0.152 | 0 | 0 | 0 | 0 | 0 | 0.146 | 8.0446 | DEER:Res:HVAC_Eff_HP | Winter-Only | 2 | Residential Mobile Home | Existing | San Diego-Lindbergh | SDG&E
Res-Furnace-dHIR | DEER2017 | D17 v1 | 2016-10-27 16:11 | SDG | DMo | Ex | rWtd | CZ08 | Cap-kBTUh | 55.1 | 1200 | None | 0 | 0 | 0 | 0 | 0 | 0.188 | 0 | 0 | 0 | 0 | 0 | 0.18 | 9.918 | DEER:Res:HVAC_Eff_HP | Winter-Only | 2 | Residential Mobile Home | Existing | Fullerton (El Toro for pre-2014) | SDG&E
Res-Furnace-dHIR | DEER2017 | D17 v1 | 2016-10-27 16:11 | SDG | DMo | Ex | rWtd | CZ10 | Cap-kBTUh | 55 | 1220 | None | 0 | 0 | 0 | 0 | 0 | 0.271 | 0 | 0 | 0 | 0 | 0 | 0.26 | 14.3 | DEER:Res:HVAC_Eff_HP | Winter-Only | 2 | Residential Mobile Home | Existing | Riverside | SDG&E
Res-Furnace-dHIR | DEER2017 | D17 v1 | 2016-10-27 16:11 | SDG | DMo | Ex | rWtd | CZ14 | Cap-kBTUh | 55.1 | 1210 | None | 0 | 0 | 0 | 0 | 0 | 0.463 | 0 | 0 | 0 | 0 | 0 | 0.443 | 24.4093 | DEER:Res:HVAC_Eff_HP | Winter-Only | 2 | Residential Mobile Home | Existing | Palmdale (China Lake for pre-2014) | SDG&E
Res-Furnace-dHIR | DEER2017 | D17 v1 | 2016-10-27 16:11 | SDG | DMo | Ex | rWtd | IOU | Cap-kBTUh | 55.1 | 1210 | None | 0 | 0 | 0 | 0 | 0 | 0.213 | 0 | 0 | 0 | 0 | 0 | 0.204 | 11.2404 | DEER:Res:HVAC_Eff_HP | Winter-Only | 2 | Residential Mobile Home | Existing | IOU Territory | SDG&E
Res-Furnace-dHIR | DEER2017 | D17 v1 | 2016-10-27 16:11 | SDG | MFm | Ex | rWtd | CZ06 | Cap-kBTUh | 32.8 | 1180 | None | 0 | 0 | 0 | 0 | 0 | 0.307 | 0 | 0 | 0 | 0 | 0 | 0.294 | 9.6432 | DEER:Res:HVAC_Eff_HP | Winter-Only | 2 | Residential Multi-family | Existing | Torrance (Los Angeles for pre-2014) | SDG&E
Res-Furnace-dHIR | DEER2017 | D17 v1 | 2016-10-27 16:11 | SDG | MFm | Ex | rWtd | CZ07 | Cap-kBTUh | 28 | 1160 | None | 0 | 0 | 0 | 0 | 0 | 0.222 | 0 | 0 | 0 | 0 | 0 | 0.212 | 5.936 | DEER:Res:HVAC_Eff_HP | Winter-Only | 2 | Residential Multi-family | Existing | San Diego-Lindbergh | SDG&E
Res-Furnace-dHIR | DEER2017 | D17 v1 | 2016-10-27 16:11 | SDG | MFm | Ex | rWtd | CZ08 | Cap-kBTUh | 26.5 | 1210 | None | 0 | 0 | 0 | 0 | 0 | 0.258 | 0 | 0 | 0 | 0 | 0 | 0.247 | 6.5455 | DEER:Res:HVAC_Eff_HP | Winter-Only | 2 | Residential Multi-family | Existing | Fullerton (El Toro for pre-2014) | SDG&E
Res-Furnace-dHIR | DEER2017 | D17 v1 | 2016-10-27 16:11 | SDG | MFm | Ex | rWtd | CZ10 | Cap-kBTUh | 39 | 1280 | None | 0 | 0 | 0 | 0 | 0 | 0.421 | 0 | 0 | 0 | 0 | 0 | 0.403 | 15.717 | DEER:Res:HVAC_Eff_HP | Winter-Only | 2 | Residential Multi-family | Existing | Riverside | SDG&E
Res-Furnace-dHIR | DEER2017 | D17 v1 | 2016-10-27 16:11 | SDG | MFm | Ex | rWtd | CZ14 | Cap-kBTUh | 47.5 | 1400 | None | 0 | 0 | 0 | 0 | 0 | 0.487 | 0 | 0 | 0 | 0 | 0 | 0.466 | 22.135 | DEER:Res:HVAC_Eff_HP | Winter-Only | 2 | Residential Multi-family | Existing | Palmdale (China Lake for pre-2014) | SDG&E
Res-Furnace-dHIR | DEER2017 | D17 v1 | 2016-10-27 16:11 | SDG | MFm | Ex | rWtd | CZ15 | Cap-kBTUh | 50 | 1400 | None | 0 | 0 | 0 | 0 | 0 | 0.227 | 0 | 0 | 0 | 0 | 0 | 0.218 | 10.9 | DEER:Res:HVAC_Eff_HP | Winter-Only | 2 | Residential Multi-family | Existing | Palm Springs-Intl (El Centro for pre-2014) | SDG&E
Res-Furnace-dHIR | DEER2017 | D17 v1 | 2016-10-27 16:11 | SDG | MFm | Ex | rWtd | IOU | Cap-kBTUh | 30.4 | 1190 | None | 0 | 0 | 0 | 0 | 0 | 0.269 | 0 | 0 | 0 | 0 | 0 | 0.257 | 7.8128 | DEER:Res:HVAC_Eff_HP | Winter-Only | 2 | Residential Multi-family | Existing | IOU Territory | SDG&E
Res-Furnace-dHIR | DEER2017 | D17 v1 | 2016-10-27 16:11 | SDG | Res | Ex | rWtd | CZ06 | Cap-kBTUh | 61.3 | 1960 | None | 0 | 0 | 0 | 0 | 0 | 0.369 | 0 | 0 | 0 | 0 | 0 | 0.353 | 21.6389 | DEER:Res:HVAC_Eff_HP | Winter-Only | 2 | Residential | Existing | Torrance (Los Angeles for pre-2014) | SDG&E
Res-Furnace-dHIR | DEER2017 | D17 v1 | 2016-10-27 16:11 | SDG | Res | Ex | rWtd | CZ07 | Cap-kBTUh | 42.5 | 1590 | None | 0 | 0 | 0 | 0 | 0 | 0.342 | 0 | 0 | 0 | 0 | 0 | 0.327 | 13.8975 | DEER:Res:HVAC_Eff_HP | Winter-Only | 2 | Residential | Existing | San Diego-Lindbergh | SDG&E
Res-Furnace-dHIR | DEER2017 | D17 v1 | 2016-10-27 16:11 | SDG | Res | Ex | rWtd | CZ08 | Cap-kBTUh | 41.4 | 1490 | None | 0 | 0 | 0 | 0 | 0 | 0.277 | 0 | 0 | 0 | 0 | 0 | 0.265 | 10.971 | DEER:Res:HVAC_Eff_HP | Winter-Only | 2 | Residential | Existing | Fullerton (El Toro for pre-2014) | SDG&E
Res-Furnace-dHIR | DEER2017 | D17 v1 | 2016-10-27 16:11 | SDG | Res | Ex | rWtd | CZ10 | Cap-kBTUh | 59.9 | 1630 | None | 0 | 0 | 0 | 0 | 0 | 0.468 | 0 | 0 | 0 | 0 | 0 | 0.448 | 26.8352 | DEER:Res:HVAC_Eff_HP | Winter-Only | 2 | Residential | Existing | Riverside | SDG&E
Res-Furnace-dHIR | DEER2017 | D17 v1 | 2016-10-27 16:11 | SDG | Res | Ex | rWtd | CZ14 | Cap-kBTUh | 75.2 | 1610 | None | 0 | 0 | 0 | 0 | 0 | 0.523 | 0 | 0 | 0 | 0 | 0 | 0.5 | 37.6 | DEER:Res:HVAC_Eff_HP | Winter-Only | 2 | Residential | Existing | Palmdale (China Lake for pre-2014) | SDG&E
Res-Furnace-dHIR | DEER2017 | D17 v1 | 2016-10-27 16:11 | SDG | Res | Ex | rWtd | CZ15 | Cap-kBTUh | 84.3 | 1580 | None | 0 | 0 | 0 | 0 | 0 | 0.232 | 0 | 0 | 0 | 0 | 0 | 0.222 | 18.7146 | DEER:Res:HVAC_Eff_HP | Winter-Only | 2 | Residential | Existing | Palm Springs-Intl (El Centro for pre-2014) | SDG&E
Res-Furnace-dHIR | DEER2017 | D17 v1 | 2016-10-27 16:11 | SDG | Res | Ex | rWtd | IOU | Cap-kBTUh | 48.9 | 1630 | None | 0 | 0 | 0 | 0 | 0 | 0.377 | 0 | 0 | 0 | 0 | 0 | 0.361 | 17.6529 | DEER:Res:HVAC_Eff_HP | Winter-Only | 2 | Residential | Existing | IOU Territory | SDG&E
Res-Furnace-dHIR | DEER2017 | D17 v1 | 2016-10-27 16:11 | SDG | SFm | Ex | rWtd | CZ06 | Cap-kBTUh | 68.7 | 2170 | None | 0 | 0 | 0 | 0 | 0 | 0.385 | 0 | 0 | 0 | 0 | 0 | 0.368 | 25.2816 | DEER:Res:HVAC_Eff_HP | Winter-Only | 2 | Residential Single Family | Existing | Torrance (Los Angeles for pre-2014) | SDG&E
Res-Furnace-dHIR | DEER2017 | D17 v1 | 2016-10-27 16:11 | SDG | SFm | Ex | rWtd | CZ07 | Cap-kBTUh | 49.8 | 1850 | None | 0 | 0 | 0 | 0 | 0 | 0.421 | 0 | 0 | 0 | 0 | 0 | 0.403 | 20.0694 | DEER:Res:HVAC_Eff_HP | Winter-Only | 2 | Residential Single Family | Existing | San Diego-Lindbergh | SDG&E
Res-Furnace-dHIR | DEER2017 | D17 v1 | 2016-10-27 16:11 | SDG | SFm | Ex | rWtd | CZ08 | Cap-kBTUh | 63.6 | 2060 | None | 0 | 0 | 0 | 0 | 0 | 0.333 | 0 | 0 | 0 | 0 | 0 | 0.318 | 20.2248 | DEER:Res:HVAC_Eff_HP | Winter-Only | 2 | Residential Single Family | Existing | Fullerton (El Toro for pre-2014) | SDG&E
Res-Furnace-dHIR | DEER2017 | D17 v1 | 2016-10-27 16:11 | SDG | SFm | Ex | rWtd | CZ10 | Cap-kBTUh | 67.9 | 1800 | None | 0 | 0 | 0 | 0 | 0 | 0.51 | 0 | 0 | 0 | 0 | 0 | 0.488 | 33.1352 | DEER:Res:HVAC_Eff_HP | Winter-Only | 2 | Residential Single Family | Existing | Riverside | SDG&E
Res-Furnace-dHIR | DEER2017 | D17 v1 | 2016-10-27 16:11 | SDG | SFm | Ex | rWtd | CZ14 | Cap-kBTUh | 78.8 | 1670 | None | 0 | 0 | 0 | 0 | 0 | 0.532 | 0 | 0 | 0 | 0 | 0 | 0.509 | 40.1092 | DEER:Res:HVAC_Eff_HP | Winter-Only | 2 | Residential Single Family | Existing | Palmdale (China Lake for pre-2014) | SDG&E
Res-Furnace-dHIR | DEER2017 | D17 v1 | 2016-10-27 16:11 | SDG | SFm | Ex | rWtd | CZ15 | Cap-kBTUh | 86.7 | 1600 | None | 0 | 0 | 0 | 0 | 0 | 0.232 | 0 | 0 | 0 | 0 | 0 | 0.222 | 19.2474 | DEER:Res:HVAC_Eff_HP | Winter-Only | 2 | Residential Single Family | Existing | Palm Springs-Intl (El Centro for pre-2014) | SDG&E
Res-Furnace-dHIR | DEER2017 | D17 v1 | 2016-10-27 16:11 | SDG | SFm | Ex | rWtd | IOU | Cap-kBTUh | 57.3 | 1870 | None | 0 | 0 | 0 | 0 | 0 | 0.441 | 0 | 0 | 0 | 0 | 0 | 0.422 | 24.1806 | DEER:Res:HVAC_Eff_HP | Winter-Only | 2 | Residential Single Family | Existing | IOU Territory | SDG&E

## 97% AFUE
exante database tables: EnImpact
This file created on 11/30/2016 9:26:48 AM while connected to AmazonWS-RDS as sptviewer. | [12 empty] | Above Pre-Existing Impacts | [5 empty] | Above Code/Standard Impacts
Program/Database Description: READI v.2.4.7 (Current Ex Ante data) options: include Non-DEER data; 1/1/2016 - 1/1/2020 | [12 empty] | End-Use |  |  | Whole Building |  |  | End-Use |  |  | Whole Building
[13 empty] | kWh/unit | kW/unit | therm/unit | kWh/unit | kW/unit | therm/unit | kWh/unit | kW/unit | therm/unit | kWh/unit | kW/unit | therm/unit
EnergyImpactID | Version | VersionSource | LastMod | PA | BldgType | BldgVint | BldgHVAC | BldgLoc | NormUnit | NumUnit | MeasArea | ScaleBasis | APreEUkWh | APreEUkW | APreEUtherm | APreWBkWh | APreWBkW | APreWBtherm | AStdEUkWh | AStdEUkW | AStdEUtherm | AStdWBkWh | AStdWBkW | AStdWBtherm | Savings | ElecImpactProfileID | GasImpactProfileID | Flag | BldgType_desc | BldgVint_desc | BldgLoc_desc | IOUname
Res-Furnace-dHIR | DEER2017 | D17 v1 | 2016-10-27 16:11 | PGE | DMo | Ex | rWtd | CZ01 | Cap-kBTUh | 55.1 | 1210 | None | 0 | 0 | 0 | 0 | 0 | 0.59 | 0 | 0 | 0 | 0 | 0 | 0.566 | 31.1866 | DEER:Res:HVAC_Eff_HP | Winter-Only | 2 | Residential Mobile Home | Existing | Arcata Area | PG&E
Res-Furnace-dHIR | DEER2017 | D17 v1 | 2016-10-27 16:11 | PGE | DMo | Ex | rWtd | CZ02 | Cap-kBTUh | 55.1 | 1210 | None | 0 | 0 | 0 | 0 | 0 | 0.583 | 0 | 0 | 0 | 0 | 0 | 0.56 | 30.856 | DEER:Res:HVAC_Eff_HP | Winter-Only | 2 | Residential Mobile Home | Existing | Santa Rosa Area | PG&E
Res-Furnace-dHIR | DEER2017 | D17 v1 | 2016-10-27 16:11 | PGE | DMo | Ex | rWtd | CZ03 | Cap-kBTUh | 55.1 | 1210 | None | 0 | 0 | 0 | 0 | 0 | 0.504 | 0 | 0 | 0 | 0 | 0 | 0.484 | 26.6684 | DEER:Res:HVAC_Eff_HP | Winter-Only | 2 | Residential Mobile Home | Existing | Oakland Area | PG&E
Res-Furnace-dHIR | DEER2017 | D17 v1 | 2016-10-27 16:11 | PGE | DMo | Ex | rWtd | CZ04 | Cap-kBTUh | 55 | 1220 | None | 0 | 0 | 0 | 0 | 0 | 0.432 | 0 | 0 | 0 | 0 | 0 | 0.415 | 22.825 | DEER:Res:HVAC_Eff_HP | Winter-Only | 2 | Residential Mobile Home | Existing | San Jose-Reid (Sunnyvale for pre-2014) | PG&E
Res-Furnace-dHIR | DEER2017 | D17 v1 | 2016-10-27 16:11 | PGE | DMo | Ex | rWtd | CZ05 | Cap-kBTUh | 55.1 | 1210 | None | 0 | 0 | 0 | 0 | 0 | 0.569 | 0 | 0 | 0 | 0 | 0 | 0.546 | 30.0846 | DEER:Res:HVAC_Eff_HP | Winter-Only | 2 | Residential Mobile Home | Existing | Santa Maria Area | PG&E
Res-Furnace-dHIR | DEER2017 | D17 v1 | 2016-10-27 16:11 | PGE | DMo | Ex | rWtd | CZ11 | Cap-kBTUh | 55 | 1220 | None | 0 | 0 | 0 | 0 | 0 | 0.542 | 0 | 0 | 0 | 0 | 0 | 0.52 | 28.6 | DEER:Res:HVAC_Eff_HP | Winter-Only | 2 | Residential Mobile Home | Existing | Red Bluff Area | PG&E
Res-Furnace-dHIR | DEER2017 | D17 v1 | 2016-10-27 16:11 | PGE | DMo | Ex | rWtd | CZ12 | Cap-kBTUh | 55.1 | 1210 | None | 0 | 0 | 0 | 0 | 0 | 0.581 | 0 | 0 | 0 | 0 | 0 | 0.557 | 30.6907 | DEER:Res:HVAC_Eff_HP | Winter-Only | 2 | Residential Mobile Home | Existing | Sacramento Area | PG&E
Res-Furnace-dHIR | DEER2017 | D17 v1 | 2016-10-27 16:11 | PGE | DMo | Ex | rWtd | CZ13 | Cap-kBTUh | 55.1 | 1210 | None | 0 | 0 | 0 | 0 | 0 | 0.462 | 0 | 0 | 0 | 0 | 0 | 0.443 | 24.4093 | DEER:Res:HVAC_Eff_HP | Winter-Only | 2 | Residential Mobile Home | Existing | Fresno Area | PG&E
Res-Furnace-dHIR | DEER2017 | D17 v1 | 2016-10-27 16:11 | PGE | DMo | Ex | rWtd | CZ16 | Cap-kBTUh | 55 | 1230 | None | 0 | 0 | 0 | 0 | 0 | 1.07 | 0 | 0 | 0 | 0 | 0 | 1.02 | 56.1 | DEER:Res:HVAC_Eff_HP | Winter-Only | 2 | Residential Mobile Home | Existing | Blue Canyon (Mount Shasta for pre-2014) | PG&E
Res-Furnace-dHIR | DEER2017 | D17 v1 | 2016-10-27 16:11 | PGE | DMo | Ex | rWtd | IOU | Cap-kBTUh | 55 | 1220 | None | 0 | 0 | 0 | 0 | 0 | 0.565 | 0 | 0 | 0 | 0 | 0 | 0.542 | 29.81 | DEER:Res:HVAC_Eff_HP | Winter-Only | 2 | Residential Mobile Home | Existing | IOU Territory | PG&E
Res-Furnace-dHIR | DEER2017 | D17 v1 | 2016-10-27 16:11 | PGE | MFm | Ex | rWtd | CZ01 | Cap-kBTUh | 19.2 | 1030 | None | 0 | 0 | 0 | 0 | 0 | 1.01 | 0 | 0 | 0 | 0 | 0 | 0.973 | 18.6816 | DEER:Res:HVAC_Eff_HP | Winter-Only | 2 | Residential Multi-family | Existing | Arcata Area | PG&E
Res-Furnace-dHIR | DEER2017 | D17 v1 | 2016-10-27 16:11 | PGE | MFm | Ex | rWtd | CZ02 | Cap-kBTUh | 28.5 | 1080 | None | 0 | 0 | 0 | 0 | 0 | 0.587 | 0 | 0 | 0 | 0 | 0 | 0.563 | 16.0455 | DEER:Res:HVAC_Eff_HP | Winter-Only | 2 | Residential Multi-family | Existing | Santa Rosa Area | PG&E
Res-Furnace-dHIR | DEER2017 | D17 v1 | 2016-10-27 16:11 | PGE | MFm | Ex | rWtd | CZ03 | Cap-kBTUh | 28.7 | 1070 | None | 0 | 0 | 0 | 0 | 0 | 0.689 | 0 | 0 | 0 | 0 | 0 | 0.661 | 18.9707 | DEER:Res:HVAC_Eff_HP | Winter-Only | 2 | Residential Multi-family | Existing | Oakland Area | PG&E
Res-Furnace-dHIR | DEER2017 | D17 v1 | 2016-10-27 16:11 | PGE | MFm | Ex | rWtd | CZ04 | Cap-kBTUh | 27.7 | 1080 | None | 0 | 0 | 0 | 0 | 0 | 0.497 | 0 | 0 | 0 | 0 | 0 | 0.477 | 13.2129 | DEER:Res:HVAC_Eff_HP | Winter-Only | 2 | Residential Multi-family | Existing | San Jose-Reid (Sunnyvale for pre-2014) | PG&E
Res-Furnace-dHIR | DEER2017 | D17 v1 | 2016-10-27 16:11 | PGE | MFm | Ex | rWtd | CZ05 | Cap-kBTUh | 29.2 | 1060 | None | 0 | 0 | 0 | 0 | 0 | 0.646 | 0 | 0 | 0 | 0 | 0 | 0.619 | 18.0748 | DEER:Res:HVAC_Eff_HP | Winter-Only | 2 | Residential Multi-family | Existing | Santa Maria Area | PG&E
Res-Furnace-dHIR | DEER2017 | D17 v1 | 2016-10-27 16:11 | PGE | MFm | Ex | rWtd | CZ11 | Cap-kBTUh | 38.4 | 1120 | None | 0 | 0 | 0 | 0 | 0 | 0.504 | 0 | 0 | 0 | 0 | 0 | 0.484 | 18.5856 | DEER:Res:HVAC_Eff_HP | Winter-Only | 2 | Residential Multi-family | Existing | Red Bluff Area | PG&E
Res-Furnace-dHIR | DEER2017 | D17 v1 | 2016-10-27 16:11 | PGE | MFm | Ex | rWtd | CZ12 | Cap-kBTUh | 34 | 1110 | None | 0 | 0 | 0 | 0 | 0 | 0.615 | 0 | 0 | 0 | 0 | 0 | 0.59 | 20.06 | DEER:Res:HVAC_Eff_HP | Winter-Only | 2 | Residential Multi-family | Existing | Sacramento Area | PG&E
Res-Furnace-dHIR | DEER2017 | D17 v1 | 2016-10-27 16:11 | PGE | MFm | Ex | rWtd | CZ13 | Cap-kBTUh | 35.8 | 1110 | None | 0 | 0 | 0 | 0 | 0 | 0.585 | 0 | 0 | 0 | 0 | 0 | 0.561 | 20.0838 | DEER:Res:HVAC_Eff_HP | Winter-Only | 2 | Residential Multi-family | Existing | Fresno Area | PG&E
Res-Furnace-dHIR | DEER2017 | D17 v1 | 2016-10-27 16:11 | PGE | MFm | Ex | rWtd | CZ16 | Cap-kBTUh | 31.8 | 1130 | None | 0 | 0 | 0 | 0 | 0 | 1.1 | 0 | 0 | 0 | 0 | 0 | 1.05 | 33.39 | DEER:Res:HVAC_Eff_HP | Winter-Only | 2 | Residential Multi-family | Existing | Blue Canyon (Mount Shasta for pre-2014) | PG&E
Res-Furnace-dHIR | DEER2017 | D17 v1 | 2016-10-27 16:11 | PGE | MFm | Ex | rWtd | IOU | Cap-kBTUh | 30.4 | 1090 | None | 0 | 0 | 0 | 0 | 0 | 0.624 | 0 | 0 | 0 | 0 | 0 | 0.598 | 18.1792 | DEER:Res:HVAC_Eff_HP | Winter-Only | 2 | Residential Multi-family | Existing | IOU Territory | PG&E
Res-Furnace-dHIR | DEER2017 | D17 v1 | 2016-10-27 16:11 | PGE | Res | Ex | rWtd | CZ01 | Cap-kBTUh | 35.2 | 1700 | None | 0 | 0 | 0 | 0 | 0 | 1.18 | 0 | 0 | 0 | 0 | 0 | 1.13 | 39.776 | DEER:Res:HVAC_Eff_HP | Winter-Only | 2 | Residential | Existing | Arcata Area | PG&E
Res-Furnace-dHIR | DEER2017 | D17 v1 | 2016-10-27 16:11 | PGE | Res | Ex | rWtd | CZ02 | Cap-kBTUh | 54.9 | 1560 | None | 0 | 0 | 0 | 0 | 0 | 0.767 | 0 | 0 | 0 | 0 | 0 | 0.736 | 40.4064 | DEER:Res:HVAC_Eff_HP | Winter-Only | 2 | Residential | Existing | Santa Rosa Area | PG&E
Res-Furnace-dHIR | DEER2017 | D17 v1 | 2016-10-27 16:11 | PGE | Res | Ex | rWtd | CZ03 | Cap-kBTUh | 43.1 | 1420 | None | 0 | 0 | 0 | 0 | 0 | 0.786 | 0 | 0 | 0 | 0 | 0 | 0.754 | 32.4974 | DEER:Res:HVAC_Eff_HP | Winter-Only | 2 | Residential | Existing | Oakland Area | PG&E
Res-Furnace-dHIR | DEER2017 | D17 v1 | 2016-10-27 16:11 | PGE | Res | Ex | rWtd | CZ04 | Cap-kBTUh | 43.7 | 1480 | None | 0 | 0 | 0 | 0 | 0 | 0.63 | 0 | 0 | 0 | 0 | 0 | 0.605 | 26.4385 | DEER:Res:HVAC_Eff_HP | Winter-Only | 2 | Residential | Existing | San Jose-Reid (Sunnyvale for pre-2014) | PG&E
Res-Furnace-dHIR | DEER2017 | D17 v1 | 2016-10-27 16:11 | PGE | Res | Ex | rWtd | CZ05 | Cap-kBTUh | 53.1 | 1560 | None | 0 | 0 | 0 | 0 | 0 | 0.89 | 0 | 0 | 0 | 0 | 0 | 0.854 | 45.3474 | DEER:Res:HVAC_Eff_HP | Winter-Only | 2 | Residential | Existing | Santa Maria Area | PG&E
Res-Furnace-dHIR | DEER2017 | D17 v1 | 2016-10-27 16:11 | PGE | Res | Ex | rWtd | CZ11 | Cap-kBTUh | 60.3 | 1550 | None | 0 | 0 | 0 | 0 | 0 | 0.634 | 0 | 0 | 0 | 0 | 0 | 0.608 | 36.6624 | DEER:Res:HVAC_Eff_HP | Winter-Only | 2 | Residential | Existing | Red Bluff Area | PG&E
Res-Furnace-dHIR | DEER2017 | D17 v1 | 2016-10-27 16:11 | PGE | Res | Ex | rWtd | CZ12 | Cap-kBTUh | 55.2 | 1530 | None | 0 | 0 | 0 | 0 | 0 | 0.676 | 0 | 0 | 0 | 0 | 0 | 0.648 | 35.7696 | DEER:Res:HVAC_Eff_HP | Winter-Only | 2 | Residential | Existing | Sacramento Area | PG&E
Res-Furnace-dHIR | DEER2017 | D17 v1 | 2016-10-27 16:11 | PGE | Res | Ex | rWtd | CZ13 | Cap-kBTUh | 56.5 | 1530 | None | 0 | 0 | 0 | 0 | 0 | 0.647 | 0 | 0 | 0 | 0 | 0 | 0.621 | 35.0865 | DEER:Res:HVAC_Eff_HP | Winter-Only | 2 | Residential | Existing | Fresno Area | PG&E
Res-Furnace-dHIR | DEER2017 | D17 v1 | 2016-10-27 16:11 | PGE | Res | Ex | rWtd | CZ16 | Cap-kBTUh | 58.6 | 1690 | None | 0 | 0 | 0 | 0 | 0 | 1.18 | 0 | 0 | 0 | 0 | 0 | 1.14 | 66.804 | DEER:Res:HVAC_Eff_HP | Winter-Only | 2 | Residential | Existing | Blue Canyon (Mount Shasta for pre-2014) | PG&E
Res-Furnace-dHIR | DEER2017 | D17 v1 | 2016-10-27 16:11 | PGE | Res | Ex | rWtd | IOU | Cap-kBTUh | 50.2 | 1500 | None | 0 | 0 | 0 | 0 | 0 | 0.723 | 0 | 0 | 0 | 0 | 0 | 0.693 | 34.7886 | DEER:Res:HVAC_Eff_HP | Winter-Only | 2 | Residential | Existing | IOU Territory | PG&E
Res-Furnace-dHIR | DEER2017 | D17 v1 | 2016-10-27 16:11 | PGE | SFm | Ex | rWtd | CZ01 | Cap-kBTUh | 39.8 | 1950 | None | 0 | 0 | 0 | 0 | 0 | 1.25 | 0 | 0 | 0 | 0 | 0 | 1.2 | 47.76 | DEER:Res:HVAC_Eff_HP | Winter-Only | 2 | Residential Single Family | Existing | Arcata Area | PG&E
Res-Furnace-dHIR | DEER2017 | D17 v1 | 2016-10-27 16:11 | PGE | SFm | Ex | rWtd | CZ02 | Cap-kBTUh | 62.9 | 1730 | None | 0 | 0 | 0 | 0 | 0 | 0.839 | 0 | 0 | 0 | 0 | 0 | 0.805 | 50.6345 | DEER:Res:HVAC_Eff_HP | Winter-Only | 2 | Residential Single Family | Existing | Santa Rosa Area | PG&E
Res-Furnace-dHIR | DEER2017 | D17 v1 | 2016-10-27 16:11 | PGE | SFm | Ex | rWtd | CZ03 | Cap-kBTUh | 54.6 | 1710 | None | 0 | 0 | 0 | 0 | 0 | 0.872 | 0 | 0 | 0 | 0 | 0 | 0.837 | 45.7002 | DEER:Res:HVAC_Eff_HP | Winter-Only | 2 | Residential Single Family | Existing | Oakland Area | PG&E
Res-Furnace-dHIR | DEER2017 | D17 v1 | 2016-10-27 16:11 | PGE | SFm | Ex | rWtd | CZ04 | Cap-kBTUh | 52.6 | 1720 | None | 0 | 0 | 0 | 0 | 0 | 0.715 | 0 | 0 | 0 | 0 | 0 | 0.686 | 36.0836 | DEER:Res:HVAC_Eff_HP | Winter-Only | 2 | Residential Single Family | Existing | San Jose-Reid (Sunnyvale for pre-2014) | PG&E
Res-Furnace-dHIR | DEER2017 | D17 v1 | 2016-10-27 16:11 | PGE | SFm | Ex | rWtd | CZ05 | Cap-kBTUh | 59.7 | 1760 | None | 0 | 0 | 0 | 0 | 0 | 1.01 | 0 | 0 | 0 | 0 | 0 | 0.968 | 57.7896 | DEER:Res:HVAC_Eff_HP | Winter-Only | 2 | Residential Single Family | Existing | Santa Maria Area | PG&E
Res-Furnace-dHIR | DEER2017 | D17 v1 | 2016-10-27 16:11 | PGE | SFm | Ex | rWtd | CZ11 | Cap-kBTUh | 65.9 | 1710 | None | 0 | 0 | 0 | 0 | 0 | 0.682 | 0 | 0 | 0 | 0 | 0 | 0.654 | 43.0986 | DEER:Res:HVAC_Eff_HP | Winter-Only | 2 | Residential Single Family | Existing | Red Bluff Area | PG&E
Res-Furnace-dHIR | DEER2017 | D17 v1 | 2016-10-27 16:11 | PGE | SFm | Ex | rWtd | CZ12 | Cap-kBTUh | 62.3 | 1690 | None | 0 | 0 | 0 | 0 | 0 | 0.701 | 0 | 0 | 0 | 0 | 0 | 0.672 | 41.8656 | DEER:Res:HVAC_Eff_HP | Winter-Only | 2 | Residential Single Family | Existing | Sacramento Area | PG&E
Res-Furnace-dHIR | DEER2017 | D17 v1 | 2016-10-27 16:11 | PGE | SFm | Ex | rWtd | CZ13 | Cap-kBTUh | 63.3 | 1700 | None | 0 | 0 | 0 | 0 | 0 | 0.686 | 0 | 0 | 0 | 0 | 0 | 0.658 | 41.6514 | DEER:Res:HVAC_Eff_HP | Winter-Only | 2 | Residential Single Family | Existing | Fresno Area | PG&E
Res-Furnace-dHIR | DEER2017 | D17 v1 | 2016-10-27 16:11 | PGE | SFm | Ex | rWtd | CZ16 | Cap-kBTUh | 59.5 | 1790 | None | 0 | 0 | 0 | 0 | 0 | 1.21 | 0 | 0 | 0 | 0 | 0 | 1.16 | 69.02 | DEER:Res:HVAC_Eff_HP | Winter-Only | 2 | Residential Single Family | Existing | Blue Canyon (Mount Shasta for pre-2014) | PG&E
Res-Furnace-dHIR | DEER2017 | D17 v1 | 2016-10-27 16:11 | PGE | SFm | Ex | rWtd | IOU | Cap-kBTUh | 59.1 | 1710 | None | 0 | 0 | 0 | 0 | 0 | 0.781 | 0 | 0 | 0 | 0 | 0 | 0.749 | 44.2659 | DEER:Res:HVAC_Eff_HP | Winter-Only | 2 | Residential Single Family | Existing | IOU Territory | PG&E
Res-Furnace-dHIR | DEER2017 | D17 v1 | 2016-10-27 16:11 | SCE | DMo | Ex | rWtd | CZ06 | Cap-kBTUh | 55 | 1220 | None | 0 | 0 | 0 | 0 | 0 | 0.233 | 0 | 0 | 0 | 0 | 0 | 0.223 | 12.265 | DEER:Res:HVAC_Eff_HP | Winter-Only | 2 | Residential Mobile Home | Existing | Torrance (Los Angeles for pre-2014) | SCE
Res-Furnace-dHIR | DEER2017 | D17 v1 | 2016-10-27 16:11 | SCE | DMo | Ex | rWtd | CZ08 | Cap-kBTUh | 55.1 | 1210 | None | 0 | 0 | 0 | 0 | 0 | 0.23 | 0 | 0 | 0 | 0 | 0 | 0.221 | 12.1771 | DEER:Res:HVAC_Eff_HP | Winter-Only | 2 | Residential Mobile Home | Existing | Fullerton (El Toro for pre-2014) | SCE
Res-Furnace-dHIR | DEER2017 | D17 v1 | 2016-10-27 16:11 | SCE | DMo | Ex | rWtd | CZ09 | Cap-kBTUh | 55 | 1220 | None | 0 | 0 | 0 | 0 | 0 | 0.322 | 0 | 0 | 0 | 0 | 0 | 0.309 | 16.995 | DEER:Res:HVAC_Eff_HP | Winter-Only | 2 | Residential Mobile Home | Existing | Burbank-Glendale (Pasadena for pre-2014) | SCE
Res-Furnace-dHIR | DEER2017 | D17 v1 | 2016-10-27 16:11 | SCE | DMo | Ex | rWtd | CZ10 | Cap-kBTUh | 55 | 1220 | None | 0 | 0 | 0 | 0 | 0 | 0.299 | 0 | 0 | 0 | 0 | 0 | 0.287 | 15.785 | DEER:Res:HVAC_Eff_HP | Winter-Only | 2 | Residential Mobile Home | Existing | Riverside | SCE
Res-Furnace-dHIR | DEER2017 | D17 v1 | 2016-10-27 16:11 | SCE | DMo | Ex | rWtd | CZ13 | Cap-kBTUh | 55.1 | 1210 | None | 0 | 0 | 0 | 0 | 0 | 0.465 | 0 | 0 | 0 | 0 | 0 | 0.446 | 24.5746 | DEER:Res:HVAC_Eff_HP | Winter-Only | 2 | Residential Mobile Home | Existing | Fresno Area | SCE
Res-Furnace-dHIR | DEER2017 | D17 v1 | 2016-10-27 16:11 | SCE | DMo | Ex | rWtd | CZ14 | Cap-kBTUh | 55 | 1220 | None | 0 | 0 | 0 | 0 | 0 | 0.523 | 0 | 0 | 0 | 0 | 0 | 0.502 | 27.61 | DEER:Res:HVAC_Eff_HP | Winter-Only | 2 | Residential Mobile Home | Existing | Palmdale (China Lake for pre-2014) | SCE
Res-Furnace-dHIR | DEER2017 | D17 v1 | 2016-10-27 16:11 | SCE | DMo | Ex | rWtd | CZ15 | Cap-kBTUh | 55 | 1220 | None | 0 | 0 | 0 | 0 | 0 | 0.193 | 0 | 0 | 0 | 0 | 0 | 0.185 | 10.175 | DEER:Res:HVAC_Eff_HP | Winter-Only | 2 | Residential Mobile Home | Existing | Palm Springs-Intl (El Centro for pre-2014) | SCE
Res-Furnace-dHIR | DEER2017 | D17 v1 | 2016-10-27 16:11 | SCE | DMo | Ex | rWtd | CZ16 | Cap-kBTUh | 55 | 1230 | None | 0 | 0 | 0 | 0 | 0 | 1.07 | 0 | 0 | 0 | 0 | 0 | 1.03 | 56.65 | DEER:Res:HVAC_Eff_HP | Winter-Only | 2 | Residential Mobile Home | Existing | Blue Canyon (Mount Shasta for pre-2014) | SCE
Res-Furnace-dHIR | DEER2017 | D17 v1 | 2016-10-27 16:11 | SCE | DMo | Ex | rWtd | IOU | Cap-kBTUh | 55 | 1220 | None | 0 | 0 | 0 | 0 | 0 | 0.374 | 0 | 0 | 0 | 0 | 0 | 0.359 | 19.745 | DEER:Res:HVAC_Eff_HP | Winter-Only | 2 | Residential Mobile Home | Existing | IOU Territory | SCE
Res-Furnace-dHIR | DEER2017 | D17 v1 | 2016-10-27 16:11 | SCE | MFm | Ex | rWtd | CZ05 | Cap-kBTUh | 31.2 | 1070 | None | 0 | 0 | 0 | 0 | 0 | 0.744 | 0 | 0 | 0 | 0 | 0 | 0.714 | 22.2768 | DEER:Res:HVAC_Eff_HP | Winter-Only | 2 | Residential Multi-family | Existing | Santa Maria Area | SCE
Res-Furnace-dHIR | DEER2017 | D17 v1 | 2016-10-27 16:11 | SCE | MFm | Ex | rWtd | CZ06 | Cap-kBTUh | 33.1 | 1130 | None | 0 | 0 | 0 | 0 | 0 | 0.334 | 0 | 0 | 0 | 0 | 0 | 0.32 | 10.592 | DEER:Res:HVAC_Eff_HP | Winter-Only | 2 | Residential Multi-family | Existing | Torrance (Los Angeles for pre-2014) | SCE
Res-Furnace-dHIR | DEER2017 | D17 v1 | 2016-10-27 16:11 | SCE | MFm | Ex | rWtd | CZ08 | Cap-kBTUh | 30.2 | 1150 | None | 0 | 0 | 0 | 0 | 0 | 0.324 | 0 | 0 | 0 | 0 | 0 | 0.311 | 9.3922 | DEER:Res:HVAC_Eff_HP | Winter-Only | 2 | Residential Multi-family | Existing | Fullerton (El Toro for pre-2014) | SCE
Res-Furnace-dHIR | DEER2017 | D17 v1 | 2016-10-27 16:11 | SCE | MFm | Ex | rWtd | CZ09 | Cap-kBTUh | 36.9 | 1270 | None | 0 | 0 | 0 | 0 | 0 | 0.414 | 0 | 0 | 0 | 0 | 0 | 0.397 | 14.6493 | DEER:Res:HVAC_Eff_HP | Winter-Only | 2 | Residential Multi-family | Existing | Burbank-Glendale (Pasadena for pre-2014) | SCE
Res-Furnace-dHIR | DEER2017 | D17 v1 | 2016-10-27 16:11 | SCE | MFm | Ex | rWtd | CZ10 | Cap-kBTUh | 41.9 | 1300 | None | 0 | 0 | 0 | 0 | 0 | 0.468 | 0 | 0 | 0 | 0 | 0 | 0.449 | 18.8131 | DEER:Res:HVAC_Eff_HP | Winter-Only | 2 | Residential Multi-family | Existing | Riverside | SCE
Res-Furnace-dHIR | DEER2017 | D17 v1 | 2016-10-27 16:11 | SCE | MFm | Ex | rWtd | CZ13 | Cap-kBTUh | 34.4 | 1100 | None | 0 | 0 | 0 | 0 | 0 | 0.57 | 0 | 0 | 0 | 0 | 0 | 0.547 | 18.8168 | DEER:Res:HVAC_Eff_HP | Winter-Only | 2 | Residential Multi-family | Existing | Fresno Area | SCE
Res-Furnace-dHIR | DEER2017 | D17 v1 | 2016-10-27 16:11 | SCE | MFm | Ex | rWtd | CZ14 | Cap-kBTUh | 48.8 | 1390 | None | 0 | 0 | 0 | 0 | 0 | 0.447 | 0 | 0 | 0 | 0 | 0 | 0.429 | 20.9352 | DEER:Res:HVAC_Eff_HP | Winter-Only | 2 | Residential Multi-family | Existing | Palmdale (China Lake for pre-2014) | SCE
Res-Furnace-dHIR | DEER2017 | D17 v1 | 2016-10-27 16:11 | SCE | MFm | Ex | rWtd | CZ15 | Cap-kBTUh | 50.4 | 1380 | None | 0 | 0 | 0 | 0 | 0 | 0.22 | 0 | 0 | 0 | 0 | 0 | 0.211 | 10.6344 | DEER:Res:HVAC_Eff_HP | Winter-Only | 2 | Residential Multi-family | Existing | Palm Springs-Intl (El Centro for pre-2014) | SCE
Res-Furnace-dHIR | DEER2017 | D17 v1 | 2016-10-27 16:11 | SCE | MFm | Ex | rWtd | CZ16 | Cap-kBTUh | 30.8 | 1110 | None | 0 | 0 | 0 | 0 | 0 | 1.11 | 0 | 0 | 0 | 0 | 0 | 1.06 | 32.648 | DEER:Res:HVAC_Eff_HP | Winter-Only | 2 | Residential Multi-family | Existing | Blue Canyon (Mount Shasta for pre-2014) | SCE
Res-Furnace-dHIR | DEER2017 | D17 v1 | 2016-10-27 16:11 | SCE | MFm | Ex | rWtd | IOU | Cap-kBTUh | 35.1 | 1200 | None | 0 | 0 | 0 | 0 | 0 | 0.37 | 0 | 0 | 0 | 0 | 0 | 0.355 | 12.4605 | DEER:Res:HVAC_Eff_HP | Winter-Only | 2 | Residential Multi-family | Existing | IOU Territory | SCE
Res-Furnace-dHIR | DEER2017 | D17 v1 | 2016-10-27 16:11 | SCE | Res | Ex | rWtd | CZ05 | Cap-kBTUh | 53.2 | 1520 | None | 0 | 0 | 0 | 0 | 0 | 0.958 | 0 | 0 | 0 | 0 | 0 | 0.919 | 48.8908 | DEER:Res:HVAC_Eff_HP | Winter-Only | 2 | Residential | Existing | Santa Maria Area | SCE
Res-Furnace-dHIR | DEER2017 | D17 v1 | 2016-10-27 16:11 | SCE | Res | Ex | rWtd | CZ06 | Cap-kBTUh | 49.3 | 1430 | None | 0 | 0 | 0 | 0 | 0 | 0.366 | 0 | 0 | 0 | 0 | 0 | 0.351 | 17.3043 | DEER:Res:HVAC_Eff_HP | Winter-Only | 2 | Residential | Existing | Torrance (Los Angeles for pre-2014) | SCE
Res-Furnace-dHIR | DEER2017 | D17 v1 | 2016-10-27 16:11 | SCE | Res | Ex | rWtd | CZ08 | Cap-kBTUh | 49.1 | 1480 | None | 0 | 0 | 0 | 0 | 0 | 0.37 | 0 | 0 | 0 | 0 | 0 | 0.355 | 17.4305 | DEER:Res:HVAC_Eff_HP | Winter-Only | 2 | Residential | Existing | Fullerton (El Toro for pre-2014) | SCE
Res-Furnace-dHIR | DEER2017 | D17 v1 | 2016-10-27 16:11 | SCE | Res | Ex | rWtd | CZ09 | Cap-kBTUh | 56.8 | 1580 | None | 0 | 0 | 0 | 0 | 0 | 0.465 | 0 | 0 | 0 | 0 | 0 | 0.446 | 25.3328 | DEER:Res:HVAC_Eff_HP | Winter-Only | 2 | Residential | Existing | Burbank-Glendale (Pasadena for pre-2014) | SCE
Res-Furnace-dHIR | DEER2017 | D17 v1 | 2016-10-27 16:11 | SCE | Res | Ex | rWtd | CZ10 | Cap-kBTUh | 63.8 | 1740 | None | 0 | 0 | 0 | 0 | 0 | 0.514 | 0 | 0 | 0 | 0 | 0 | 0.493 | 31.4534 | DEER:Res:HVAC_Eff_HP | Winter-Only | 2 | Residential | Existing | Riverside | SCE
Res-Furnace-dHIR | DEER2017 | D17 v1 | 2016-10-27 16:11 | SCE | Res | Ex | rWtd | CZ13 | Cap-kBTUh | 60.1 | 1650 | None | 0 | 0 | 0 | 0 | 0 | 0.673 | 0 | 0 | 0 | 0 | 0 | 0.645 | 38.7645 | DEER:Res:HVAC_Eff_HP | Winter-Only | 2 | Residential | Existing | Fresno Area | SCE
Res-Furnace-dHIR | DEER2017 | D17 v1 | 2016-10-27 16:11 | SCE | Res | Ex | rWtd | CZ14 | Cap-kBTUh | 70.2 | 1660 | None | 0 | 0 | 0 | 0 | 0 | 0.572 | 0 | 0 | 0 | 0 | 0 | 0.549 | 38.5398 | DEER:Res:HVAC_Eff_HP | Winter-Only | 2 | Residential | Existing | Palmdale (China Lake for pre-2014) | SCE
Res-Furnace-dHIR | DEER2017 | D17 v1 | 2016-10-27 16:11 | SCE | Res | Ex | rWtd | CZ15 | Cap-kBTUh | 63 | 1530 | None | 0 | 0 | 0 | 0 | 0 | 0.248 | 0 | 0 | 0 | 0 | 0 | 0.238 | 14.994 | DEER:Res:HVAC_Eff_HP | Winter-Only | 2 | Residential | Existing | Palm Springs-Intl (El Centro for pre-2014) | SCE
Res-Furnace-dHIR | DEER2017 | D17 v1 | 2016-10-27 16:11 | SCE | Res | Ex | rWtd | CZ16 | Cap-kBTUh | 57.7 | 1600 | None | 0 | 0 | 0 | 0 | 0 | 1.14 | 0 | 0 | 0 | 0 | 0 | 1.09 | 62.893 | DEER:Res:HVAC_Eff_HP | Winter-Only | 2 | Residential | Existing | Blue Canyon (Mount Shasta for pre-2014) | SCE
Res-Furnace-dHIR | DEER2017 | D17 v1 | 2016-10-27 16:11 | SCE | Res | Ex | rWtd | IOU | Cap-kBTUh | 56.1 | 1560 | None | 0 | 0 | 0 | 0 | 0 | 0.466 | 0 | 0 | 0 | 0 | 0 | 0.447 | 25.0767 | DEER:Res:HVAC_Eff_HP | Winter-Only | 2 | Residential | Existing | IOU Territory | SCE
Res-Furnace-dHIR | DEER2017 | D17 v1 | 2016-10-27 16:11 | SCE | SFm | Ex | rWtd | CZ05 | Cap-kBTUh | 60.9 | 1680 | None | 0 | 0 | 0 | 0 | 0 | 1.03 | 0 | 0 | 0 | 0 | 0 | 0.99 | 60.291 | DEER:Res:HVAC_Eff_HP | Winter-Only | 2 | Residential Single Family | Existing | Santa Maria Area | SCE
Res-Furnace-dHIR | DEER2017 | D17 v1 | 2016-10-27 16:11 | SCE | SFm | Ex | rWtd | CZ06 | Cap-kBTUh | 63.4 | 1720 | None | 0 | 0 | 0 | 0 | 0 | 0.406 | 0 | 0 | 0 | 0 | 0 | 0.389 | 24.6626 | DEER:Res:HVAC_Eff_HP | Winter-Only | 2 | Residential Single Family | Existing | Torrance (Los Angeles for pre-2014) | SCE
Res-Furnace-dHIR | DEER2017 | D17 v1 | 2016-10-27 16:11 | SCE | SFm | Ex | rWtd | CZ08 | Cap-kBTUh | 58.2 | 1660 | None | 0 | 0 | 0 | 0 | 0 | 0.401 | 0 | 0 | 0 | 0 | 0 | 0.384 | 22.3488 | DEER:Res:HVAC_Eff_HP | Winter-Only | 2 | Residential Single Family | Existing | Fullerton (El Toro for pre-2014) | SCE
Res-Furnace-dHIR | DEER2017 | D17 v1 | 2016-10-27 16:11 | SCE | SFm | Ex | rWtd | CZ09 | Cap-kBTUh | 65.1 | 1730 | None | 0 | 0 | 0 | 0 | 0 | 0.495 | 0 | 0 | 0 | 0 | 0 | 0.474 | 30.8574 | DEER:Res:HVAC_Eff_HP | Winter-Only | 2 | Residential Single Family | Existing | Burbank-Glendale (Pasadena for pre-2014) | SCE
Res-Furnace-dHIR | DEER2017 | D17 v1 | 2016-10-27 16:11 | SCE | SFm | Ex | rWtd | CZ10 | Cap-kBTUh | 67.5 | 1850 | None | 0 | 0 | 0 | 0 | 0 | 0.541 | 0 | 0 | 0 | 0 | 0 | 0.519 | 35.0325 | DEER:Res:HVAC_Eff_HP | Winter-Only | 2 | Residential Single Family | Existing | Riverside | SCE
Res-Furnace-dHIR | DEER2017 | D17 v1 | 2016-10-27 16:11 | SCE | SFm | Ex | rWtd | CZ13 | Cap-kBTUh | 62.3 | 1730 | None | 0 | 0 | 0 | 0 | 0 | 0.697 | 0 | 0 | 0 | 0 | 0 | 0.669 | 41.6787 | DEER:Res:HVAC_Eff_HP | Winter-Only | 2 | Residential Single Family | Existing | Fresno Area | SCE
Res-Furnace-dHIR | DEER2017 | D17 v1 | 2016-10-27 16:11 | SCE | SFm | Ex | rWtd | CZ14 | Cap-kBTUh | 73.5 | 1720 | None | 0 | 0 | 0 | 0 | 0 | 0.589 | 0 | 0 | 0 | 0 | 0 | 0.565 | 41.5275 | DEER:Res:HVAC_Eff_HP | Winter-Only | 2 | Residential Single Family | Existing | Palmdale (China Lake for pre-2014) | SCE
Res-Furnace-dHIR | DEER2017 | D17 v1 | 2016-10-27 16:11 | SCE | SFm | Ex | rWtd | CZ15 | Cap-kBTUh | 75.7 | 1710 | None | 0 | 0 | 0 | 0 | 0 | 0.28 | 0 | 0 | 0 | 0 | 0 | 0.268 | 20.2876 | DEER:Res:HVAC_Eff_HP | Winter-Only | 2 | Residential Single Family | Existing | Palm Springs-Intl (El Centro for pre-2014) | SCE
Res-Furnace-dHIR | DEER2017 | D17 v1 | 2016-10-27 16:11 | SCE | SFm | Ex | rWtd | CZ16 | Cap-kBTUh | 61.9 | 1730 | None | 0 | 0 | 0 | 0 | 0 | 1.15 | 0 | 0 | 0 | 0 | 0 | 1.11 | 68.709 | DEER:Res:HVAC_Eff_HP | Winter-Only | 2 | Residential Single Family | Existing | Blue Canyon (Mount Shasta for pre-2014) | SCE
Res-Furnace-dHIR | DEER2017 | D17 v1 | 2016-10-27 16:11 | SCE | SFm | Ex | rWtd | IOU | Cap-kBTUh | 64.7 | 1740 | None | 0 | 0 | 0 | 0 | 0 | 0.512 | 0 | 0 | 0 | 0 | 0 | 0.492 | 31.8324 | DEER:Res:HVAC_Eff_HP | Winter-Only | 2 | Residential Single Family | Existing | IOU Territory | SCE
Res-Furnace-dHIR | DEER2017 | D17 v1 | 2016-10-27 16:11 | SCG | DMo | Ex | rWtd | CZ04 | Cap-kBTUh | 55 | 1240 | None | 0 | 0 | 0 | 0 | 0 | 0.6 | 0 | 0 | 0 | 0 | 0 | 0.576 | 31.68 | DEER:Res:HVAC_Eff_HP | Winter-Only | 2 | Residential Mobile Home | Existing | San Jose-Reid (Sunnyvale for pre-2014) | SCG
Res-Furnace-dHIR | DEER2017 | D17 v1 | 2016-10-27 16:11 | SCG | DMo | Ex | rWtd | CZ05 | Cap-kBTUh | 55 | 1220 | None | 0 | 0 | 0 | 0 | 0 | 0.588 | 0 | 0 | 0 | 0 | 0 | 0.564 | 31.02 | DEER:Res:HVAC_Eff_HP | Winter-Only | 2 | Residential Mobile Home | Existing | Santa Maria Area | SCG
Res-Furnace-dHIR | DEER2017 | D17 v1 | 2016-10-27 16:11 | SCG | DMo | Ex | rWtd | CZ06 | Cap-kBTUh | 55 | 1230 | None | 0 | 0 | 0 | 0 | 0 | 0.235 | 0 | 0 | 0 | 0 | 0 | 0.226 | 12.43 | DEER:Res:HVAC_Eff_HP | Winter-Only | 2 | Residential Mobile Home | Existing | Torrance (Los Angeles for pre-2014) | SCG
Res-Furnace-dHIR | DEER2017 | D17 v1 | 2016-10-27 16:11 | SCG | DMo | Ex | rWtd | CZ08 | Cap-kBTUh | 55 | 1220 | None | 0 | 0 | 0 | 0 | 0 | 0.243 | 0 | 0 | 0 | 0 | 0 | 0.233 | 12.815 | DEER:Res:HVAC_Eff_HP | Winter-Only | 2 | Residential Mobile Home | Existing | Fullerton (El Toro for pre-2014) | SCG
Res-Furnace-dHIR | DEER2017 | D17 v1 | 2016-10-27 16:11 | SCG | DMo | Ex | rWtd | CZ09 | Cap-kBTUh | 55 | 1220 | None | 0 | 0 | 0 | 0 | 0 | 0.339 | 0 | 0 | 0 | 0 | 0 | 0.325 | 17.875 | DEER:Res:HVAC_Eff_HP | Winter-Only | 2 | Residential Mobile Home | Existing | Burbank-Glendale (Pasadena for pre-2014) | SCG
Res-Furnace-dHIR | DEER2017 | D17 v1 | 2016-10-27 16:11 | SCG | DMo | Ex | rWtd | CZ10 | Cap-kBTUh | 55 | 1220 | None | 0 | 0 | 0 | 0 | 0 | 0.303 | 0 | 0 | 0 | 0 | 0 | 0.29 | 15.95 | DEER:Res:HVAC_Eff_HP | Winter-Only | 2 | Residential Mobile Home | Existing | Riverside | SCG
Res-Furnace-dHIR | DEER2017 | D17 v1 | 2016-10-27 16:11 | SCG | DMo | Ex | rWtd | CZ13 | Cap-kBTUh | 55.1 | 1210 | None | 0 | 0 | 0 | 0 | 0 | 0.468 | 0 | 0 | 0 | 0 | 0 | 0.449 | 24.7399 | DEER:Res:HVAC_Eff_HP | Winter-Only | 2 | Residential Mobile Home | Existing | Fresno Area | SCG
Res-Furnace-dHIR | DEER2017 | D17 v1 | 2016-10-27 16:11 | SCG | DMo | Ex | rWtd | CZ14 | Cap-kBTUh | 55 | 1230 | None | 0 | 0 | 0 | 0 | 0 | 0.634 | 0 | 0 | 0 | 0 | 0 | 0.608 | 33.44 | DEER:Res:HVAC_Eff_HP | Winter-Only | 2 | Residential Mobile Home | Existing | Palmdale (China Lake for pre-2014) | SCG
Res-Furnace-dHIR | DEER2017 | D17 v1 | 2016-10-27 16:11 | SCG | DMo | Ex | rWtd | CZ15 | Cap-kBTUh | 55 | 1230 | None | 0 | 0 | 0 | 0 | 0 | 0.216 | 0 | 0 | 0 | 0 | 0 | 0.207 | 11.385 | DEER:Res:HVAC_Eff_HP | Winter-Only | 2 | Residential Mobile Home | Existing | Palm Springs-Intl (El Centro for pre-2014) | SCG
Res-Furnace-dHIR | DEER2017 | D17 v1 | 2016-10-27 16:11 | SCG | DMo | Ex | rWtd | CZ16 | Cap-kBTUh | 55 | 1240 | None | 0 | 0 | 0 | 0 | 0 | 0.656 | 0 | 0 | 0 | 0 | 0 | 0.629 | 34.595 | DEER:Res:HVAC_Eff_HP | Winter-Only | 2 | Residential Mobile Home | Existing | Blue Canyon (Mount Shasta for pre-2014) | SCG
Res-Furnace-dHIR | DEER2017 | D17 v1 | 2016-10-27 16:11 | SCG | DMo | Ex | rWtd | IOU | Cap-kBTUh | 55 | 1220 | None | 0 | 0 | 0 | 0 | 0 | 0.324 | 0 | 0 | 0 | 0 | 0 | 0.311 | 17.105 | DEER:Res:HVAC_Eff_HP | Winter-Only | 2 | Residential Mobile Home | Existing | IOU Territory | SCG
Res-Furnace-dHIR | DEER2017 | D17 v1 | 2016-10-27 16:11 | SCG | MFm | Ex | rWtd | CZ04 | Cap-kBTUh | 31.5 | 1140 | None | 0 | 0 | 0 | 0 | 0 | 0.526 | 0 | 0 | 0 | 0 | 0 | 0.504 | 15.876 | DEER:Res:HVAC_Eff_HP | Winter-Only | 2 | Residential Multi-family | Existing | San Jose-Reid (Sunnyvale for pre-2014) | SCG
Res-Furnace-dHIR | DEER2017 | D17 v1 | 2016-10-27 16:11 | SCG | MFm | Ex | rWtd | CZ05 | Cap-kBTUh | 28.4 | 1050 | None | 0 | 0 | 0 | 0 | 0 | 0.615 | 0 | 0 | 0 | 0 | 0 | 0.589 | 16.7276 | DEER:Res:HVAC_Eff_HP | Winter-Only | 2 | Residential Multi-family | Existing | Santa Maria Area | SCG
Res-Furnace-dHIR | DEER2017 | D17 v1 | 2016-10-27 16:11 | SCG | MFm | Ex | rWtd | CZ06 | Cap-kBTUh | 32.5 | 1150 | None | 0 | 0 | 0 | 0 | 0 | 0.326 | 0 | 0 | 0 | 0 | 0 | 0.313 | 10.1725 | DEER:Res:HVAC_Eff_HP | Winter-Only | 2 | Residential Multi-family | Existing | Torrance (Los Angeles for pre-2014) | SCG
Res-Furnace-dHIR | DEER2017 | D17 v1 | 2016-10-27 16:11 | SCG | MFm | Ex | rWtd | CZ07 | Cap-kBTUh | 28.8 | 1170 | None | 0 | 0 | 0 | 0 | 0 | 0.248 | 0 | 0 | 0 | 0 | 0 | 0.238 | 6.8544 | DEER:Res:HVAC_Eff_HP | Winter-Only | 2 | Residential Multi-family | Existing | San Diego-Lindbergh | SCG
Res-Furnace-dHIR | DEER2017 | D17 v1 | 2016-10-27 16:11 | SCG | MFm | Ex | rWtd | CZ08 | Cap-kBTUh | 30.3 | 1140 | None | 0 | 0 | 0 | 0 | 0 | 0.321 | 0 | 0 | 0 | 0 | 0 | 0.308 | 9.3324 | DEER:Res:HVAC_Eff_HP | Winter-Only | 2 | Residential Multi-family | Existing | Fullerton (El Toro for pre-2014) | SCG
Res-Furnace-dHIR | DEER2017 | D17 v1 | 2016-10-27 16:11 | SCG | MFm | Ex | rWtd | CZ09 | Cap-kBTUh | 38.1 | 1250 | None | 0 | 0 | 0 | 0 | 0 | 0.41 | 0 | 0 | 0 | 0 | 0 | 0.393 | 14.9733 | DEER:Res:HVAC_Eff_HP | Winter-Only | 2 | Residential Multi-family | Existing | Burbank-Glendale (Pasadena for pre-2014) | SCG
Res-Furnace-dHIR | DEER2017 | D17 v1 | 2016-10-27 16:11 | SCG | MFm | Ex | rWtd | CZ10 | Cap-kBTUh | 41.7 | 1310 | None | 0 | 0 | 0 | 0 | 0 | 0.468 | 0 | 0 | 0 | 0 | 0 | 0.448 | 18.6816 | DEER:Res:HVAC_Eff_HP | Winter-Only | 2 | Residential Multi-family | Existing | Riverside | SCG
Res-Furnace-dHIR | DEER2017 | D17 v1 | 2016-10-27 16:11 | SCG | MFm | Ex | rWtd | CZ13 | Cap-kBTUh | 35.7 | 1100 | None | 0 | 0 | 0 | 0 | 0 | 0.543 | 0 | 0 | 0 | 0 | 0 | 0.521 | 18.5997 | DEER:Res:HVAC_Eff_HP | Winter-Only | 2 | Residential Multi-family | Existing | Fresno Area | SCG
Res-Furnace-dHIR | DEER2017 | D17 v1 | 2016-10-27 16:11 | SCG | MFm | Ex | rWtd | CZ14 | Cap-kBTUh | 48.3 | 1390 | None | 0 | 0 | 0 | 0 | 0 | 0.457 | 0 | 0 | 0 | 0 | 0 | 0.438 | 21.1554 | DEER:Res:HVAC_Eff_HP | Winter-Only | 2 | Residential Multi-family | Existing | Palmdale (China Lake for pre-2014) | SCG
Res-Furnace-dHIR | DEER2017 | D17 v1 | 2016-10-27 16:11 | SCG | MFm | Ex | rWtd | CZ15 | Cap-kBTUh | 52.1 | 1410 | None | 0 | 0 | 0 | 0 | 0 | 0.223 | 0 | 0 | 0 | 0 | 0 | 0.214 | 11.1494 | DEER:Res:HVAC_Eff_HP | Winter-Only | 2 | Residential Multi-family | Existing | Palm Springs-Intl (El Centro for pre-2014) | SCG
Res-Furnace-dHIR | DEER2017 | D17 v1 | 2016-10-27 16:11 | SCG | MFm | Ex | rWtd | CZ16 | Cap-kBTUh | 31.9 | 1130 | None | 0 | 0 | 0 | 0 | 0 | 1.1 | 0 | 0 | 0 | 0 | 0 | 1.06 | 33.814 | DEER:Res:HVAC_Eff_HP | Winter-Only | 2 | Residential Multi-family | Existing | Blue Canyon (Mount Shasta for pre-2014) | SCG
Res-Furnace-dHIR | DEER2017 | D17 v1 | 2016-10-27 16:11 | SCG | MFm | Ex | rWtd | IOU | Cap-kBTUh | 35.7 | 1210 | None | 0 | 0 | 0 | 0 | 0 | 0.378 | 0 | 0 | 0 | 0 | 0 | 0.363 | 12.9591 | DEER:Res:HVAC_Eff_HP | Winter-Only | 2 | Residential Multi-family | Existing | IOU Territory | SCG
Res-Furnace-dHIR | DEER2017 | D17 v1 | 2016-10-27 16:11 | SCG | Res | Ex | rWtd | CZ04 | Cap-kBTUh | 52.7 | 1840 | None | 0 | 0 | 0 | 0 | 0 | 0.666 | 0 | 0 | 0 | 0 | 0 | 0.639 | 33.6753 | DEER:Res:HVAC_Eff_HP | Winter-Only | 2 | Residential | Existing | San Jose-Reid (Sunnyvale for pre-2014) | SCG
Res-Furnace-dHIR | DEER2017 | D17 v1 | 2016-10-27 16:11 | SCG | Res | Ex | rWtd | CZ05 | Cap-kBTUh | 53.6 | 1620 | None | 0 | 0 | 0 | 0 | 0 | 0.914 | 0 | 0 | 0 | 0 | 0 | 0.877 | 47.0072 | DEER:Res:HVAC_Eff_HP | Winter-Only | 2 | Residential | Existing | Santa Maria Area | SCG
Res-Furnace-dHIR | DEER2017 | D17 v1 | 2016-10-27 16:11 | SCG | Res | Ex | rWtd | CZ06 | Cap-kBTUh | 52.4 | 1560 | None | 0 | 0 | 0 | 0 | 0 | 0.374 | 0 | 0 | 0 | 0 | 0 | 0.359 | 18.8116 | DEER:Res:HVAC_Eff_HP | Winter-Only | 2 | Residential | Existing | Torrance (Los Angeles for pre-2014) | SCG
Res-Furnace-dHIR | DEER2017 | D17 v1 | 2016-10-27 16:11 | SCG | Res | Ex | rWtd | CZ07 | Cap-kBTUh | 37.9 | 1410 | None | 0 | 0 | 0 | 0 | 0 | 0.356 | 0 | 0 | 0 | 0 | 0 | 0.341 | 12.9239 | DEER:Res:HVAC_Eff_HP | Winter-Only | 2 | Residential | Existing | San Diego-Lindbergh | SCG
Res-Furnace-dHIR | DEER2017 | D17 v1 | 2016-10-27 16:11 | SCG | Res | Ex | rWtd | CZ08 | Cap-kBTUh | 48.5 | 1480 | None | 0 | 0 | 0 | 0 | 0 | 0.372 | 0 | 0 | 0 | 0 | 0 | 0.357 | 17.3145 | DEER:Res:HVAC_Eff_HP | Winter-Only | 2 | Residential | Existing | Fullerton (El Toro for pre-2014) | SCG
Res-Furnace-dHIR | DEER2017 | D17 v1 | 2016-10-27 16:11 | SCG | Res | Ex | rWtd | CZ09 | Cap-kBTUh | 52.5 | 1490 | None | 0 | 0 | 0 | 0 | 0 | 0.453 | 0 | 0 | 0 | 0 | 0 | 0.435 | 22.8375 | DEER:Res:HVAC_Eff_HP | Winter-Only | 2 | Residential | Existing | Burbank-Glendale (Pasadena for pre-2014) | SCG
Res-Furnace-dHIR | DEER2017 | D17 v1 | 2016-10-27 16:11 | SCG | Res | Ex | rWtd | CZ10 | Cap-kBTUh | 64.6 | 1780 | None | 0 | 0 | 0 | 0 | 0 | 0.525 | 0 | 0 | 0 | 0 | 0 | 0.504 | 32.5584 | DEER:Res:HVAC_Eff_HP | Winter-Only | 2 | Residential | Existing | Riverside | SCG
Res-Furnace-dHIR | DEER2017 | D17 v1 | 2016-10-27 16:11 | SCG | Res | Ex | rWtd | CZ13 | Cap-kBTUh | 57.6 | 1620 | None | 0 | 0 | 0 | 0 | 0 | 0.663 | 0 | 0 | 0 | 0 | 0 | 0.636 | 36.6336 | DEER:Res:HVAC_Eff_HP | Winter-Only | 2 | Residential | Existing | Fresno Area | SCG
Res-Furnace-dHIR | DEER2017 | D17 v1 | 2016-10-27 16:11 | SCG | Res | Ex | rWtd | CZ14 | Cap-kBTUh | 68.3 | 1690 | None | 0 | 0 | 0 | 0 | 0 | 0.58 | 0 | 0 | 0 | 0 | 0 | 0.556 | 37.9748 | DEER:Res:HVAC_Eff_HP | Winter-Only | 2 | Residential | Existing | Palmdale (China Lake for pre-2014) | SCG
Res-Furnace-dHIR | DEER2017 | D17 v1 | 2016-10-27 16:11 | SCG | Res | Ex | rWtd | CZ15 | Cap-kBTUh | 62.5 | 1500 | None | 0 | 0 | 0 | 0 | 0 | 0.238 | 0 | 0 | 0 | 0 | 0 | 0.228 | 14.25 | DEER:Res:HVAC_Eff_HP | Winter-Only | 2 | Residential | Existing | Palm Springs-Intl (El Centro for pre-2014) | SCG
Res-Furnace-dHIR | DEER2017 | D17 v1 | 2016-10-27 16:11 | SCG | Res | Ex | rWtd | CZ16 | Cap-kBTUh | 55 | 1580 | None | 0 | 0 | 0 | 0 | 0 | 1.17 | 0 | 0 | 0 | 0 | 0 | 1.12 | 61.6 | DEER:Res:HVAC_Eff_HP | Winter-Only | 2 | Residential | Existing | Blue Canyon (Mount Shasta for pre-2014) | SCG
Res-Furnace-dHIR | DEER2017 | D17 v1 | 2016-10-27 16:11 | SCG | Res | Ex | rWtd | IOU | Cap-kBTUh | 54.2 | 1560 | None | 0 | 0 | 0 | 0 | 0 | 0.454 | 0 | 0 | 0 | 0 | 0 | 0.435 | 23.577 | DEER:Res:HVAC_Eff_HP | Winter-Only | 2 | Residential | Existing | IOU Territory | SCG
Res-Furnace-dHIR | DEER2017 | D17 v1 | 2016-10-27 16:11 | SCG | SFm | Ex | rWtd | CZ04 | Cap-kBTUh | 55.9 | 1950 | None | 0 | 0 | 0 | 0 | 0 | 0.688 | 0 | 0 | 0 | 0 | 0 | 0.66 | 36.894 | DEER:Res:HVAC_Eff_HP | Winter-Only | 2 | Residential Single Family | Existing | San Jose-Reid (Sunnyvale for pre-2014) | SCG
Res-Furnace-dHIR | DEER2017 | D17 v1 | 2016-10-27 16:11 | SCG | SFm | Ex | rWtd | CZ05 | Cap-kBTUh | 60.3 | 1780 | None | 0 | 0 | 0 | 0 | 0 | 1 | 0 | 0 | 0 | 0 | 0 | 0.964 | 58.1292 | DEER:Res:HVAC_Eff_HP | Winter-Only | 2 | Residential Single Family | Existing | Santa Maria Area | SCG
Res-Furnace-dHIR | DEER2017 | D17 v1 | 2016-10-27 16:11 | SCG | SFm | Ex | rWtd | CZ06 | Cap-kBTUh | 64.5 | 1810 | None | 0 | 0 | 0 | 0 | 0 | 0.406 | 0 | 0 | 0 | 0 | 0 | 0.389 | 25.0905 | DEER:Res:HVAC_Eff_HP | Winter-Only | 2 | Residential Single Family | Existing | Torrance (Los Angeles for pre-2014) | SCG
Res-Furnace-dHIR | DEER2017 | D17 v1 | 2016-10-27 16:11 | SCG | SFm | Ex | rWtd | CZ07 | Cap-kBTUh | 47.4 | 1660 | None | 0 | 0 | 0 | 0 | 0 | 0.467 | 0 | 0 | 0 | 0 | 0 | 0.448 | 21.2352 | DEER:Res:HVAC_Eff_HP | Winter-Only | 2 | Residential Single Family | Existing | San Diego-Lindbergh | SCG
Res-Furnace-dHIR | DEER2017 | D17 v1 | 2016-10-27 16:11 | SCG | SFm | Ex | rWtd | CZ08 | Cap-kBTUh | 58.1 | 1660 | None | 0 | 0 | 0 | 0 | 0 | 0.4 | 0 | 0 | 0 | 0 | 0 | 0.384 | 22.3104 | DEER:Res:HVAC_Eff_HP | Winter-Only | 2 | Residential Single Family | Existing | Fullerton (El Toro for pre-2014) | SCG
Res-Furnace-dHIR | DEER2017 | D17 v1 | 2016-10-27 16:11 | SCG | SFm | Ex | rWtd | CZ09 | Cap-kBTUh | 65.2 | 1720 | None | 0 | 0 | 0 | 0 | 0 | 0.494 | 0 | 0 | 0 | 0 | 0 | 0.474 | 30.9048 | DEER:Res:HVAC_Eff_HP | Winter-Only | 2 | Residential Single Family | Existing | Burbank-Glendale (Pasadena for pre-2014) | SCG
Res-Furnace-dHIR | DEER2017 | D17 v1 | 2016-10-27 16:11 | SCG | SFm | Ex | rWtd | CZ10 | Cap-kBTUh | 67.4 | 1850 | None | 0 | 0 | 0 | 0 | 0 | 0.541 | 0 | 0 | 0 | 0 | 0 | 0.519 | 34.9806 | DEER:Res:HVAC_Eff_HP | Winter-Only | 2 | Residential Single Family | Existing | Riverside | SCG
Res-Furnace-dHIR | DEER2017 | D17 v1 | 2016-10-27 16:11 | SCG | SFm | Ex | rWtd | CZ13 | Cap-kBTUh | 61.7 | 1740 | None | 0 | 0 | 0 | 0 | 0 | 0.696 | 0 | 0 | 0 | 0 | 0 | 0.668 | 41.2156 | DEER:Res:HVAC_Eff_HP | Winter-Only | 2 | Residential Single Family | Existing | Fresno Area | SCG
Res-Furnace-dHIR | DEER2017 | D17 v1 | 2016-10-27 16:11 | SCG | SFm | Ex | rWtd | CZ14 | Cap-kBTUh | 71.6 | 1740 | None | 0 | 0 | 0 | 0 | 0 | 0.599 | 0 | 0 | 0 | 0 | 0 | 0.575 | 41.17 | DEER:Res:HVAC_Eff_HP | Winter-Only | 2 | Residential Single Family | Existing | Palmdale (China Lake for pre-2014) | SCG
Res-Furnace-dHIR | DEER2017 | D17 v1 | 2016-10-27 16:11 | SCG | SFm | Ex | rWtd | CZ15 | Cap-kBTUh | 79.2 | 1680 | None | 0 | 0 | 0 | 0 | 0 | 0.264 | 0 | 0 | 0 | 0 | 0 | 0.253 | 20.0376 | DEER:Res:HVAC_Eff_HP | Winter-Only | 2 | Residential Single Family | Existing | Palm Springs-Intl (El Centro for pre-2014) | SCG
Res-Furnace-dHIR | DEER2017 | D17 v1 | 2016-10-27 16:11 | SCG | SFm | Ex | rWtd | CZ16 | Cap-kBTUh | 61.2 | 1710 | None | 0 | 0 | 0 | 0 | 0 | 1.2 | 0 | 0 | 0 | 0 | 0 | 1.15 | 70.38 | DEER:Res:HVAC_Eff_HP | Winter-Only | 2 | Residential Single Family | Existing | Blue Canyon (Mount Shasta for pre-2014) | SCG
Res-Furnace-dHIR | DEER2017 | D17 v1 | 2016-10-27 16:11 | SCG | SFm | Ex | rWtd | IOU | Cap-kBTUh | 64 | 1750 | None | 0 | 0 | 0 | 0 | 0 | 0.497 | 0 | 0 | 0 | 0 | 0 | 0.477 | 30.528 | DEER:Res:HVAC_Eff_HP | Winter-Only | 2 | Residential Single Family | Existing | IOU Territory | SCG
Res-Furnace-dHIR | DEER2017 | D17 v1 | 2016-10-27 16:11 | SDG | DMo | Ex | rWtd | CZ07 | Cap-kBTUh | 55.1 | 1210 | None | 0 | 0 | 0 | 0 | 0 | 0.16 | 0 | 0 | 0 | 0 | 0 | 0.154 | 8.4854 | DEER:Res:HVAC_Eff_HP | Winter-Only | 2 | Residential Mobile Home | Existing | San Diego-Lindbergh | SDG&E
Res-Furnace-dHIR | DEER2017 | D17 v1 | 2016-10-27 16:11 | SDG | DMo | Ex | rWtd | CZ08 | Cap-kBTUh | 55.1 | 1200 | None | 0 | 0 | 0 | 0 | 0 | 0.198 | 0 | 0 | 0 | 0 | 0 | 0.19 | 10.469 | DEER:Res:HVAC_Eff_HP | Winter-Only | 2 | Residential Mobile Home | Existing | Fullerton (El Toro for pre-2014) | SDG&E
Res-Furnace-dHIR | DEER2017 | D17 v1 | 2016-10-27 16:11 | SDG | DMo | Ex | rWtd | CZ10 | Cap-kBTUh | 55 | 1220 | None | 0 | 0 | 0 | 0 | 0 | 0.285 | 0 | 0 | 0 | 0 | 0 | 0.274 | 15.07 | DEER:Res:HVAC_Eff_HP | Winter-Only | 2 | Residential Mobile Home | Existing | Riverside | SDG&E
Res-Furnace-dHIR | DEER2017 | D17 v1 | 2016-10-27 16:11 | SDG | DMo | Ex | rWtd | CZ14 | Cap-kBTUh | 55.1 | 1210 | None | 0 | 0 | 0 | 0 | 0 | 0.487 | 0 | 0 | 0 | 0 | 0 | 0.467 | 25.7317 | DEER:Res:HVAC_Eff_HP | Winter-Only | 2 | Residential Mobile Home | Existing | Palmdale (China Lake for pre-2014) | SDG&E
Res-Furnace-dHIR | DEER2017 | D17 v1 | 2016-10-27 16:11 | SDG | DMo | Ex | rWtd | IOU | Cap-kBTUh | 55.1 | 1210 | None | 0 | 0 | 0 | 0 | 0 | 0.224 | 0 | 0 | 0 | 0 | 0 | 0.215 | 11.8465 | DEER:Res:HVAC_Eff_HP | Winter-Only | 2 | Residential Mobile Home | Existing | IOU Territory | SDG&E
Res-Furnace-dHIR | DEER2017 | D17 v1 | 2016-10-27 16:11 | SDG | MFm | Ex | rWtd | CZ06 | Cap-kBTUh | 32.8 | 1180 | None | 0 | 0 | 0 | 0 | 0 | 0.323 | 0 | 0 | 0 | 0 | 0 | 0.31 | 10.168 | DEER:Res:HVAC_Eff_HP | Winter-Only | 2 | Residential Multi-family | Existing | Torrance (Los Angeles for pre-2014) | SDG&E
Res-Furnace-dHIR | DEER2017 | D17 v1 | 2016-10-27 16:11 | SDG | MFm | Ex | rWtd | CZ07 | Cap-kBTUh | 28 | 1160 | None | 0 | 0 | 0 | 0 | 0 | 0.234 | 0 | 0 | 0 | 0 | 0 | 0.224 | 6.272 | DEER:Res:HVAC_Eff_HP | Winter-Only | 2 | Residential Multi-family | Existing | San Diego-Lindbergh | SDG&E
Res-Furnace-dHIR | DEER2017 | D17 v1 | 2016-10-27 16:11 | SDG | MFm | Ex | rWtd | CZ08 | Cap-kBTUh | 26.5 | 1210 | None | 0 | 0 | 0 | 0 | 0 | 0.271 | 0 | 0 | 0 | 0 | 0 | 0.26 | 6.89 | DEER:Res:HVAC_Eff_HP | Winter-Only | 2 | Residential Multi-family | Existing | Fullerton (El Toro for pre-2014) | SDG&E
Res-Furnace-dHIR | DEER2017 | D17 v1 | 2016-10-27 16:11 | SDG | MFm | Ex | rWtd | CZ10 | Cap-kBTUh | 39 | 1280 | None | 0 | 0 | 0 | 0 | 0 | 0.443 | 0 | 0 | 0 | 0 | 0 | 0.425 | 16.575 | DEER:Res:HVAC_Eff_HP | Winter-Only | 2 | Residential Multi-family | Existing | Riverside | SDG&E
Res-Furnace-dHIR | DEER2017 | D17 v1 | 2016-10-27 16:11 | SDG | MFm | Ex | rWtd | CZ14 | Cap-kBTUh | 47.5 | 1400 | None | 0 | 0 | 0 | 0 | 0 | 0.512 | 0 | 0 | 0 | 0 | 0 | 0.491 | 23.3225 | DEER:Res:HVAC_Eff_HP | Winter-Only | 2 | Residential Multi-family | Existing | Palmdale (China Lake for pre-2014) | SDG&E
Res-Furnace-dHIR | DEER2017 | D17 v1 | 2016-10-27 16:11 | SDG | MFm | Ex | rWtd | CZ15 | Cap-kBTUh | 50 | 1400 | None | 0 | 0 | 0 | 0 | 0 | 0.239 | 0 | 0 | 0 | 0 | 0 | 0.23 | 11.5 | DEER:Res:HVAC_Eff_HP | Winter-Only | 2 | Residential Multi-family | Existing | Palm Springs-Intl (El Centro for pre-2014) | SDG&E
Res-Furnace-dHIR | DEER2017 | D17 v1 | 2016-10-27 16:11 | SDG | MFm | Ex | rWtd | IOU | Cap-kBTUh | 30.4 | 1190 | None | 0 | 0 | 0 | 0 | 0 | 0.283 | 0 | 0 | 0 | 0 | 0 | 0.272 | 8.2688 | DEER:Res:HVAC_Eff_HP | Winter-Only | 2 | Residential Multi-family | Existing | IOU Territory | SDG&E
Res-Furnace-dHIR | DEER2017 | D17 v1 | 2016-10-27 16:11 | SDG | Res | Ex | rWtd | CZ06 | Cap-kBTUh | 61.3 | 1960 | None | 0 | 0 | 0 | 0 | 0 | 0.388 | 0 | 0 | 0 | 0 | 0 | 0.372 | 22.8036 | DEER:Res:HVAC_Eff_HP | Winter-Only | 2 | Residential | Existing | Torrance (Los Angeles for pre-2014) | SDG&E
Res-Furnace-dHIR | DEER2017 | D17 v1 | 2016-10-27 16:11 | SDG | Res | Ex | rWtd | CZ07 | Cap-kBTUh | 42.5 | 1590 | None | 0 | 0 | 0 | 0 | 0 | 0.36 | 0 | 0 | 0 | 0 | 0 | 0.345 | 14.6625 | DEER:Res:HVAC_Eff_HP | Winter-Only | 2 | Residential | Existing | San Diego-Lindbergh | SDG&E
Res-Furnace-dHIR | DEER2017 | D17 v1 | 2016-10-27 16:11 | SDG | Res | Ex | rWtd | CZ08 | Cap-kBTUh | 41.4 | 1490 | None | 0 | 0 | 0 | 0 | 0 | 0.291 | 0 | 0 | 0 | 0 | 0 | 0.279 | 11.5506 | DEER:Res:HVAC_Eff_HP | Winter-Only | 2 | Residential | Existing | Fullerton (El Toro for pre-2014) | SDG&E
Res-Furnace-dHIR | DEER2017 | D17 v1 | 2016-10-27 16:11 | SDG | Res | Ex | rWtd | CZ10 | Cap-kBTUh | 59.9 | 1630 | None | 0 | 0 | 0 | 0 | 0 | 0.493 | 0 | 0 | 0 | 0 | 0 | 0.473 | 28.3327 | DEER:Res:HVAC_Eff_HP | Winter-Only | 2 | Residential | Existing | Riverside | SDG&E
Res-Furnace-dHIR | DEER2017 | D17 v1 | 2016-10-27 16:11 | SDG | Res | Ex | rWtd | CZ14 | Cap-kBTUh | 75.2 | 1610 | None | 0 | 0 | 0 | 0 | 0 | 0.55 | 0 | 0 | 0 | 0 | 0 | 0.528 | 39.7056 | DEER:Res:HVAC_Eff_HP | Winter-Only | 2 | Residential | Existing | Palmdale (China Lake for pre-2014) | SDG&E
Res-Furnace-dHIR | DEER2017 | D17 v1 | 2016-10-27 16:11 | SDG | Res | Ex | rWtd | CZ15 | Cap-kBTUh | 84.3 | 1580 | None | 0 | 0 | 0 | 0 | 0 | 0.244 | 0 | 0 | 0 | 0 | 0 | 0.234 | 19.7262 | DEER:Res:HVAC_Eff_HP | Winter-Only | 2 | Residential | Existing | Palm Springs-Intl (El Centro for pre-2014) | SDG&E
Res-Furnace-dHIR | DEER2017 | D17 v1 | 2016-10-27 16:11 | SDG | Res | Ex | rWtd | IOU | Cap-kBTUh | 48.9 | 1630 | None | 0 | 0 | 0 | 0 | 0 | 0.397 | 0 | 0 | 0 | 0 | 0 | 0.38 | 18.582 | DEER:Res:HVAC_Eff_HP | Winter-Only | 2 | Residential | Existing | IOU Territory | SDG&E
Res-Furnace-dHIR | DEER2017 | D17 v1 | 2016-10-27 16:11 | SDG | SFm | Ex | rWtd | CZ06 | Cap-kBTUh | 68.7 | 2170 | None | 0 | 0 | 0 | 0 | 0 | 0.405 | 0 | 0 | 0 | 0 | 0 | 0.388 | 26.6556 | DEER:Res:HVAC_Eff_HP | Winter-Only | 2 | Residential Single Family | Existing | Torrance (Los Angeles for pre-2014) | SDG&E
Res-Furnace-dHIR | DEER2017 | D17 v1 | 2016-10-27 16:11 | SDG | SFm | Ex | rWtd | CZ07 | Cap-kBTUh | 49.8 | 1850 | None | 0 | 0 | 0 | 0 | 0 | 0.443 | 0 | 0 | 0 | 0 | 0 | 0.425 | 21.165 | DEER:Res:HVAC_Eff_HP | Winter-Only | 2 | Residential Single Family | Existing | San Diego-Lindbergh | SDG&E
Res-Furnace-dHIR | DEER2017 | D17 v1 | 2016-10-27 16:11 | SDG | SFm | Ex | rWtd | CZ08 | Cap-kBTUh | 63.6 | 2060 | None | 0 | 0 | 0 | 0 | 0 | 0.35 | 0 | 0 | 0 | 0 | 0 | 0.336 | 21.3696 | DEER:Res:HVAC_Eff_HP | Winter-Only | 2 | Residential Single Family | Existing | Fullerton (El Toro for pre-2014) | SDG&E
Res-Furnace-dHIR | DEER2017 | D17 v1 | 2016-10-27 16:11 | SDG | SFm | Ex | rWtd | CZ10 | Cap-kBTUh | 67.9 | 1800 | None | 0 | 0 | 0 | 0 | 0 | 0.536 | 0 | 0 | 0 | 0 | 0 | 0.515 | 34.9685 | DEER:Res:HVAC_Eff_HP | Winter-Only | 2 | Residential Single Family | Existing | Riverside | SDG&E
Res-Furnace-dHIR | DEER2017 | D17 v1 | 2016-10-27 16:11 | SDG | SFm | Ex | rWtd | CZ14 | Cap-kBTUh | 78.8 | 1670 | None | 0 | 0 | 0 | 0 | 0 | 0.56 | 0 | 0 | 0 | 0 | 0 | 0.537 | 42.3156 | DEER:Res:HVAC_Eff_HP | Winter-Only | 2 | Residential Single Family | Existing | Palmdale (China Lake for pre-2014) | SDG&E
Res-Furnace-dHIR | DEER2017 | D17 v1 | 2016-10-27 16:11 | SDG | SFm | Ex | rWtd | CZ15 | Cap-kBTUh | 86.7 | 1600 | None | 0 | 0 | 0 | 0 | 0 | 0.244 | 0 | 0 | 0 | 0 | 0 | 0.234 | 20.2878 | DEER:Res:HVAC_Eff_HP | Winter-Only | 2 | Residential Single Family | Existing | Palm Springs-Intl (El Centro for pre-2014) | SDG&E
Res-Furnace-dHIR | DEER2017 | D17 v1 | 2016-10-27 16:11 | SDG | SFm | Ex | rWtd | IOU | Cap-kBTUh | 57.3 | 1870 | None | 0 | 0 | 0 | 0 | 0 | 0.464 | 0 | 0 | 0 | 0 | 0 | 0.446 | 25.5558 | DEER:Res:HVAC_Eff_HP | Winter-Only | 2 | Residential Single Family | Existing | IOU Territory | SDG&E