## Savings & Thermostat Weighting
1.5
|  | Baseline | [6 empty] | Measure | [6 empty] | Energy Savings | HVAC Capacity | Energy Savings per HVAC Capacity |  |  | Thermostat weighting applied | [6 empty] | min furnace fan additional run time
fanRunTime | FileName | Total Electric Heating End-Use Energy (kWh) | Total Electric Vent Fan End-Use Energy (kWh) | Total Electric End-Use Energy (kWh) | Total Supply Fan Elec (kWh) | Total Natural Gas Heating End-Use Energy (Therms) | Total Natural Gas End-Use Energy (Therms) | Total Gas Consumed By Units (Therms) | Total kWh Fan Total (kWh) | Total Improved BTU Input (Therms) | Building Type | Climate Zone | Vintage | Thermostat | Furnace Only Savings kWh | Furnace Savings Therms | Heating Capacity (kBtuh) | Furnace Only Savings kWh/kBtuh | Furnace Only Savings Therms/kBtuh | Thermostat Weighting Multiplier | Furnace Only Savings kWh | Furnace Savings Therms | Heating Capacity (kBtuh) | Furnace Only Savings kWh/kBtuh | Furnace Only Savings Therms/kBtuh | Building | Weather | Furnace Only Savings kWh | Furnace Savings Therms | Heating Capacity (kBtuh) | Furnace Only Savings kWh/kBtuh | Furnace Only Savings Therms/kBtuh
1.5 | DMO-w01-v00-t1-SCGEffFan - Baseline Design - Hourly Results.csv | 0 | 105.3944 | 9492.0839 | 105.3944 | 113.579 | 805.1905 | 113.579 | 112.7105 | 109.4915 | DMO | w01 | v00 | t1 | -7.3162 | 4.0875 | 109.912 | -0.066564 | 0.037189 | 0.45243 | -3.31 | 1.8493 | 49.7271 | -0.030115 | 0.016825 | DMO | w01 | -29.6168 | 14.0038 | 109.912 | -0.26946 | 0.12741
1.5 | DMO-w01-v00-t2-SCGEffFan - Baseline Design - Hourly Results.csv | 0 | 568.5621 | 10120.8189 | 568.5622 | 875.6959 | 1562.4316 | 875.6959 | 631.4574 | 846.4399 | DMO | w01 | v00 | t2 | -62.8952 | 29.256 | 109.912 | -0.57223 | 0.26618 | 0.15291 | -9.6175 | 4.4736 | 16.807 | -0.087502 | 0.040702 | DMO | w02 | -40.024 | 18.1902 | 109.912 | -0.36415 | 0.1655
1.5 | DMO-w01-v00-t3-SCGEffFan - Baseline Design - Hourly Results.csv | 0 | 195.5342 | 9539.4724 | 195.5342 | 319.353 | 1009.4155 | 319.353 | 217.1924 | 308.3926 | DMO | w01 | v00 | t3 | -21.6582 | 10.9604 | 109.912 | -0.19705 | 0.09972 | 0.23422 | -5.0728 | 2.5672 | 25.7436 | -0.046153 | 0.023356 | DMO | w03 | -31.1455 | 15.2231 | 109.912 | -0.28337 | 0.1385
1.5 | DMO-w01-v00-t4-SCGEffFan - Baseline Design - Hourly Results.csv | 0 | 583.2115 | 10050.4045 | 583.2115 | 917.7627 | 1603.5221 | 917.7627 | 654.6159 | 886.9204 | DMO | w01 | v00 | t4 | -71.4044 | 30.8424 | 109.912 | -0.64965 | 0.28061 | 0.077609 | -5.5416 | 2.3936 | 8.5301 | -0.050418 | 0.021778 | DMO | w04 | -27.3782 | 12.4449 | 109.912 | -0.24909 | 0.11323
1.5 | DMO-w01-v00-t5-SCGEffFan - Baseline Design - Hourly Results.csv | 0 | 623.5841 | 10105.6918 | 623.5841 | 993.3061 | 1678.6938 | 993.3061 | 696.9252 | 960.4665 | DMO | w01 | v00 | t5 | -73.3411 | 32.8396 | 109.912 | -0.66727 | 0.29878 | 0.082831 | -6.0749 | 2.7201 | 9.1041 | -0.055271 | 0.024748 | DMO | w05 | -45.2658 | 20.4085 | 109.912 | -0.41184 | 0.18568
1.5 | DMO-w02-v00-t1-SCGEffFan - Baseline Design - Hourly Results.csv | 0 | 872.6713 | 12600.0367 | 872.6713 | 607.312 | 1256.1787 | 607.312 | 916.984 | 587.1217 | DMO | w02 | v00 | t1 | -44.3127 | 20.1904 | 109.912 | -0.40317 | 0.1837 | 0.32056 | -14.205 | 6.4723 | 35.2338 | -0.12924 | 0.058886 | DMO | w06 | -30.4052 | 14.4336 | 109.912 | -0.27663 | 0.13132
1.5 | DMO-w02-v00-t2-SCGEffFan - Baseline Design - Hourly Results.csv | 0 | 796.6032 | 12128.4837 | 796.6032 | 659.3251 | 1307.1589 | 659.3251 | 845.0136 | 637.8191 | DMO | w02 | v00 | t2 | -48.4105 | 21.506 | 109.912 | -0.44045 | 0.19567 | 0.28336 | -13.7177 | 6.094 | 31.145 | -0.12481 | 0.055444 | DMO | w07 | -16.3969 | 8.8986 | 109.912 | -0.14918 | 0.080961
1.5 | DMO-w02-v00-t3-SCGEffFan - Baseline Design - Hourly Results.csv | 0 | 623.0843 | 11551.3839 | 623.0843 | 525.5893 | 1173.2487 | 525.5893 | 660.6688 | 508.2765 | DMO | w02 | v00 | t3 | -37.5845 | 17.3128 | 109.912 | -0.34195 | 0.15752 | 0.29447 | -11.0677 | 5.0982 | 32.3662 | -0.1007 | 0.046384 | DMO | w08 | -21.3946 | 10.4733 | 109.912 | -0.19465 | 0.095288
1.5 | DMO-w02-v00-t4-SCGEffFan - Baseline Design - Hourly Results.csv | 0 | 285.5942 | 10904.9966 | 285.5942 | 81.6013 | 732.1577 | 81.6013 | 290.9509 | 78.7801 | DMO | w02 | v00 | t4 | -5.3567 | 2.8212 | 109.912 | -0.048736 | 0.025668 | 0.050026 | -0.26797 | 0.14113 | 5.4984 | -0.0024381 | 0.001284 | DMO | w09 | -25.9843 | 12.2787 | 109.912 | -0.23641 | 0.11171
1.5 | DMO-w02-v00-t5-SCGEffFan - Baseline Design - Hourly Results.csv | 0 | 216.1694 | 10114.5576 | 216.1694 | 232.5603 | 880.8468 | 232.5603 | 231.0144 | 225.1039 | DMO | w02 | v00 | t5 | -14.845 | 7.4564 | 109.912 | -0.13506 | 0.06784 | 0.051574 | -0.76561 | 0.38455 | 5.6686 | -0.0069657 | 0.0034987 | DMO | w10 | -23.7771 | 11.062 | 109.912 | -0.21633 | 0.10064
1.5 | DMO-w03-v00-t1-SCGEffFan - Baseline Design - Hourly Results.csv | 0 | 518.3927 | 10955.7757 | 518.3927 | 454.626 | 1106.4625 | 454.6261 | 549.1201 | 439.083 | DMO | w03 | v00 | t1 | -30.7274 | 15.543 | 109.912 | -0.27956 | 0.14141 | 0.27142 | -8.34 | 4.2187 | 29.8323 | -0.075879 | 0.038382 | DMO | w11 | -45.4426 | 18.8382 | 109.912 | -0.41344 | 0.17139
1.5 | DMO-w03-v00-t2-SCGEffFan - Baseline Design - Hourly Results.csv | 0 | 491.7787 | 10613.5967 | 491.7787 | 567.4491 | 1217.7216 | 567.449 | 529.6739 | 548.7143 | DMO | w03 | v00 | t2 | -37.8952 | 18.7347 | 109.912 | -0.34478 | 0.17045 | 0.21817 | -8.2678 | 4.0874 | 23.98 | -0.075222 | 0.037188 | DMO | w12 | -35.7412 | 15.6122 | 109.912 | -0.32518 | 0.14204
1.5 | DMO-w03-v00-t3-SCGEffFan - Baseline Design - Hourly Results.csv | 0 | 145.0637 | 9916.985 | 145.0637 | 115.4372 | 768.0565 | 115.4372 | 152.1302 | 111.4584 | DMO | w03 | v00 | t3 | -7.0665 | 3.9787 | 109.912 | -0.064293 | 0.036199 | 0.21325 | -1.507 | 0.84848 | 23.439 | -0.013711 | 0.0077196 | DMO | w13 | -64.2074 | 24.9329 | 109.912 | -0.58417 | 0.22684
1.5 | DMO-w03-v00-t4-SCGEffFan - Baseline Design - Hourly Results.csv | 0 | 406.9735 | 10299.936 | 406.9735 | 524.0392 | 1174.0757 | 524.0392 | 443.6194 | 506.3524 | DMO | w03 | v00 | t4 | -36.6459 | 17.6868 | 109.912 | -0.33341 | 0.16092 | 0.14134 | -5.1797 | 2.4999 | 15.5354 | -0.047126 | 0.022745 | DMO | w14 | -58.1074 | 21.2592 | 109.912 | -0.52867 | 0.19342
1.5 | DMO-w03-v00-t5-SCGEffFan - Baseline Design - Hourly Results.csv | 0 | 485.5762 | 10311.201 | 485.5762 | 679.9053 | 1328.6474 | 679.9054 | 535.9652 | 657.0018 | DMO | w03 | v00 | t5 | -50.389 | 22.9036 | 109.912 | -0.45845 | 0.20838 | 0.15581 | -7.8511 | 3.5686 | 17.1253 | -0.071431 | 0.032468 | DMO | w15 | -19.404 | 8.6813 | 109.912 | -0.17654 | 0.078984
1.5 | DMO-w04-v00-t1-SCGEffFan - Baseline Design - Hourly Results.csv | 0 | 887.5318 | 13042.3084 | 887.5318 | 395.5624 | 1032.8072 | 395.5624 | 913.524 | 383.298 | DMO | w04 | v00 | t1 | -25.9922 | 12.2644 | 109.912 | -0.23648 | 0.11158 | 0.02 | -0.51984 | 0.24529 | 2.1982 | -0.0047296 | 0.0022317 | DMO | w16 | -51.2225 | 20.7103 | 109.912 | -0.46603 | 0.18843
1.5 | DMO-w04-v00-t2-SCGEffFan - Baseline Design - Hourly Results.csv | 0 | 869.1164 | 12682.3965 | 869.1164 | 553.0123 | 1188.2874 | 553.0123 | 908.6826 | 535.7577 | DMO | w04 | v00 | t2 | -39.5662 | 17.2546 | 109.912 | -0.35998 | 0.15699 | 0.33967 | -13.4395 | 5.8609 | 37.3339 | -0.12228 | 0.053323 | MFM | w01 | -210.7828 | 80.9298 | 405.96 | -0.51922 | 0.19935
1.5 | DMO-w04-v00-t3-SCGEffFan - Baseline Design - Hourly Results.csv | 0 | 467.3761 | 11635.536 | 467.376 | 172.6312 | 809.6977 | 172.6312 | 478.2462 | 167.2548 | DMO | w04 | v00 | t3 | -10.8701 | 5.3764 | 109.912 | -0.098899 | 0.048916 | 0.34501 | -3.7503 | 1.8549 | 37.9211 | -0.034121 | 0.016877 | MFM | w02 | -123.3717 | 50.3241 | 432.737 | -0.2851 | 0.11629
1.5 | DMO-w04-v00-t4-SCGEffFan - Baseline Design - Hourly Results.csv | 0 | 750.1585 | 12118.7796 | 750.1585 | 573.1469 | 1207.5838 | 573.1469 | 788.4776 | 555.6416 | DMO | w04 | v00 | t4 | -38.319 | 17.5053 | 109.912 | -0.34863 | 0.15927 | 0.13682 | -5.2428 | 2.395 | 15.038 | -0.0477 | 0.021791 | MFM | w03 | -156.3234 | 85.2585 | 506.184 | -0.30883 | 0.16843
1.5 | DMO-w04-v00-t5-SCGEffFan - Baseline Design - Hourly Results.csv | 0 | 568.3185 | 11536.5211 | 568.3185 | 420.9231 | 1055.6326 | 420.9231 | 596.2416 | 407.7445 | DMO | w04 | v00 | t5 | -27.9231 | 13.1786 | 109.912 | -0.25405 | 0.1199 | 0.1585 | -4.4257 | 2.0888 | 17.4208 | -0.040266 | 0.019004 | MFM | w04 | -70.2003 | 35.6007 | 489.754 | -0.14334 | 0.072691
1.5 | DMO-w05-v00-t1-SCGEffFan - Baseline Design - Hourly Results.csv | 0 | 848.1651 | 11464.7272 | 848.1651 | 862.503 | 1518.6326 | 862.503 | 914.933 | 834.4544 | DMO | w05 | v00 | t1 | -66.7678 | 28.0486 | 109.912 | -0.60747 | 0.25519 | 0.27937 | -18.6527 | 7.8358 | 30.7057 | -0.16971 | 0.071292 | MFM | w05 | -150.8074 | 80.467 | 533.519 | -0.28267 | 0.15082
1.5 | DMO-w05-v00-t2-SCGEffFan - Baseline Design - Hourly Results.csv | 0 | 417.5431 | 10475.7755 | 417.5431 | 440.6596 | 1099.0601 | 440.6596 | 446.3866 | 426.4632 | DMO | w05 | v00 | t2 | -28.8435 | 14.1964 | 109.912 | -0.26242 | 0.12916 | 0.020267 | -0.58457 | 0.28772 | 2.2276 | -0.0053185 | 0.0026177 | MFM | w06 | -73.6737 | 43.1709 | 644.698 | -0.11428 | 0.066963
1.5 | DMO-w05-v00-t3-SCGEffFan - Baseline Design - Hourly Results.csv | 0 | 509.5319 | 10438.5377 | 509.532 | 658.9076 | 1315.3738 | 658.9076 | 557.5564 | 637.4448 | DMO | w05 | v00 | t3 | -48.0245 | 21.4628 | 109.912 | -0.43694 | 0.19527 | 0.02 | -0.96049 | 0.42926 | 2.1982 | -0.0087387 | 0.0039055 | MFM | w07 | -33.8369 | 21.8647 | 559.268 | -0.060502 | 0.039095
1.5 | DMO-w05-v00-t4-SCGEffFan - Baseline Design - Hourly Results.csv | 0 | 523.0114 | 10463.1881 | 523.0114 | 685.8212 | 1342.2355 | 685.8212 | 571.4194 | 663.6328 | DMO | w05 | v00 | t4 | -48.408 | 22.1884 | 109.912 | -0.44043 | 0.20187 | 0.29669 | -14.3622 | 6.5831 | 32.6099 | -0.13067 | 0.059894 | MFM | w08 | -63.3451 | 36.4592 | 599.246 | -0.10571 | 0.060842
1.5 | DMO-w05-v00-t5-SCGEffFan - Baseline Design - Hourly Results.csv | 0 | 306.3868 | 9999.8952 | 306.3868 | 427.6473 | 1085.4255 | 427.6473 | 334.2902 | 413.9049 | DMO | w05 | v00 | t5 | -27.9034 | 13.7424 | 109.912 | -0.25387 | 0.12503 | 0.38368 | -10.7059 | 5.2726 | 42.1705 | -0.097404 | 0.047971 | MFM | w09 | -94.6925 | 47.5686 | 486.954 | -0.19446 | 0.097686
1.5 | DMO-w06-v00-t1-SCGEffFan - Baseline Design - Hourly Results.csv | 0 | 1145.9509 | 13983.7983 | 1145.9509 | 344.0338 | 966.5151 | 344.0338 | 1170.3588 | 332.3312 | DMO | w06 | v00 | t1 | -24.408 | 11.7026 | 109.912 | -0.22207 | 0.10647 | 0.020002 | -0.4882 | 0.23407 | 2.1984 | -0.0044417 | 0.0021296 | MFM | w10 | -55.0776 | 27.5199 | 487.819 | -0.11291 | 0.056414
1.5 | DMO-w06-v00-t2-SCGEffFan - Baseline Design - Hourly Results.csv | 0 | 859.0654 | 12900.9599 | 859.0654 | 332.0364 | 953.3827 | 332.0364 | 882.3205 | 320.8233 | DMO | w06 | v00 | t2 | -23.255 | 11.2131 | 109.912 | -0.21158 | 0.10202 | 0.16258 | -3.7808 | 1.823 | 17.8695 | -0.034398 | 0.016586 | MFM | w11 | -143.2412 | 71.3484 | 503.425 | -0.28453 | 0.14173
1.5 | DMO-w06-v00-t3-SCGEffFan - Baseline Design - Hourly Results.csv | 0 | 864.9787 | 12486.9247 | 864.9787 | 605.6937 | 1224.6024 | 605.6937 | 905.8922 | 586.3131 | DMO | w06 | v00 | t3 | -40.9135 | 19.3806 | 109.912 | -0.37224 | 0.17633 | 0.35089 | -14.3563 | 6.8005 | 38.5674 | -0.13062 | 0.061872 | MFM | w12 | -113.5138 | 53.0923 | 475.676 | -0.23864 | 0.11161
1.5 | DMO-w06-v00-t4-SCGEffFan - Baseline Design - Hourly Results.csv | 0 | 557.1739 | 11424.0701 | 557.1739 | 416.795 | 1035.281 | 416.795 | 587.5992 | 402.7075 | DMO | w06 | v00 | t4 | -30.4252 | 14.0875 | 109.912 | -0.27681 | 0.12817 | 0.19136 | -5.8222 | 2.6958 | 21.033 | -0.052972 | 0.024527 | MFM | w13 | -121.3775 | 55.1721 | 477.813 | -0.25403 | 0.11547
1.5 | DMO-w06-v00-t5-SCGEffFan - Baseline Design - Hourly Results.csv | 0 | 486.4563 | 11330.1869 | 486.4563 | 308.4221 | 927.6802 | 308.4221 | 508.1077 | 297.9551 | DMO | w06 | v00 | t5 | -21.6514 | 10.4671 | 109.912 | -0.19699 | 0.095231 | 0.27516 | -5.9577 | 2.8802 | 30.2438 | -0.054204 | 0.026204 | MFM | w14 | -157.7121 | 76.189 | 542.002 | -0.29098 | 0.14057
1.5 | DMO-w07-v00-t1-SCGEffFan - Baseline Design - Hourly Results.csv | 0 | 965.0062 | 13425.6621 | 965.0063 | 287.5756 | 904.9397 | 287.5756 | 984.4499 | 277.1255 | DMO | w07 | v00 | t1 | -19.4436 | 10.4501 | 109.912 | -0.1769 | 0.095077 | 0.59002 | -11.4722 | 6.1658 | 64.8506 | -0.10438 | 0.056098 | MFM | w15 | -23.7481 | 13.3075 | 582.59 | -0.040763 | 0.022842
1.5 | DMO-w07-v00-t2-SCGEffFan - Baseline Design - Hourly Results.csv | 0 | 412.3774 | 11251.7095 | 412.3774 | 154.2666 | 769.66 | 154.2666 | 422.0672 | 148.8334 | DMO | w07 | v00 | t2 | -9.6898 | 5.4332 | 109.912 | -0.088159 | 0.049433 | 0.019999 | -0.19379 | 0.10866 | 2.1981 | -0.0017631 | 0.0009886 | MFM | w16 | -255.0366 | 108.9211 | 504.925 | -0.5051 | 0.21572
1.5 | DMO-w07-v00-t3-SCGEffFan - Baseline Design - Hourly Results.csv | 0 | 416.1157 | 10885.6742 | 416.1157 | 373.847 | 987.3748 | 373.847 | 439.7401 | 361.05 | DMO | w07 | v00 | t3 | -23.6244 | 12.7971 | 109.912 | -0.21494 | 0.11643 | 0.019999 | -0.47247 | 0.25593 | 2.1981 | -0.0042986 | 0.0023285 | SFM | w01 | -82.3349 | 33.5078 | 153.947 | -0.53483 | 0.21766
1.5 | DMO-w07-v00-t4-SCGEffFan - Baseline Design - Hourly Results.csv | 0 | 884.459 | 13172.6223 | 884.459 | 179.4921 | 797.193 | 179.4921 | 896.0317 | 173.054 | DMO | w07 | v00 | t4 | -11.5727 | 6.4381 | 109.912 | -0.10529 | 0.058575 | 0.34998 | -4.0502 | 2.2532 | 38.4669 | -0.03685 | 0.0205 | SFM | w02 | -112.7429 | 44.996 | 177.091 | -0.63664 | 0.25408
1.5 | DMO-w07-v00-t5-SCGEffFan - Baseline Design - Hourly Results.csv | 0 | 603.7717 | 12029.2264 | 603.7718 | 160.69 | 777.0054 | 160.69 | 614.1863 | 154.9404 | DMO | w07 | v00 | t5 | -10.4145 | 5.7496 | 109.912 | -0.094753 | 0.052311 | 0.02 | -0.20829 | 0.11499 | 2.1982 | -0.001895 | 0.0010462 | SFM | w03 | -81.8274 | 40.8391 | 213.422 | -0.38341 | 0.19135
1.5 | DMO-w08-v00-t1-SCGEffFan - Baseline Design - Hourly Results.csv | 0 | 1447.7248 | 15427.8255 | 1447.7248 | 400.9377 | 1012.5026 | 400.9377 | 1477.5834 | 386.7365 | DMO | w08 | v00 | t1 | -29.8586 | 14.2012 | 109.912 | -0.27166 | 0.12921 | 0.39138 | -11.6861 | 5.5581 | 43.0177 | -0.10632 | 0.050569 | SFM | w04 | -80.1491 | 36.1921 | 209.066 | -0.38337 | 0.17311
1.5 | DMO-w08-v00-t2-SCGEffFan - Baseline Design - Hourly Results.csv | 0 | 948.5869 | 13860.7931 | 948.5869 | 170.1435 | 781.764 | 170.1435 | 959.3738 | 164.351 | DMO | w08 | v00 | t2 | -10.7869 | 5.7925 | 109.912 | -0.098141 | 0.052701 | 0.35979 | -3.881 | 2.0841 | 39.5453 | -0.03531 | 0.018961 | SFM | w05 | -96.7636 | 50.259 | 234.171 | -0.41322 | 0.21463
1.5 | DMO-w08-v00-t3-SCGEffFan - Baseline Design - Hourly Results.csv | 0 | 920.7155 | 13416.8634 | 920.7155 | 376.3341 | 985.522 | 376.3341 | 947.9968 | 363.2017 | DMO | w08 | v00 | t3 | -27.2813 | 13.1325 | 109.912 | -0.24821 | 0.11948 | 0.14977 | -4.086 | 1.9669 | 16.4619 | -0.037175 | 0.017895 | SFM | w06 | -50.8271 | 26.8041 | 250.16 | -0.20318 | 0.10715
1.5 | DMO-w08-v00-t4-SCGEffFan - Baseline Design - Hourly Results.csv | 0 | 644.6706 | 12419.4412 | 644.6706 | 246.8902 | 855.5248 | 246.8902 | 662.077 | 238.3355 | DMO | w08 | v00 | t4 | -17.4065 | 8.5547 | 109.912 | -0.15837 | 0.077832 | 0.032113 | -0.55897 | 0.27472 | 3.5296 | -0.0050857 | 0.0024994 | SFM | w07 | -35.8497 | 20.7033 | 200.271 | -0.17901 | 0.10338
1.5 | DMO-w08-v00-t5-SCGEffFan - Baseline Design - Hourly Results.csv | 0 | 657.576 | 12470.1282 | 657.576 | 255.5001 | 864.1767 | 255.5001 | 675.2396 | 246.6937 | DMO | w08 | v00 | t5 | -17.6636 | 8.8064 | 109.912 | -0.16071 | 0.080122 | 0.06694 | -1.1824 | 0.5895 | 7.3575 | -0.010758 | 0.0053634 | SFM | w08 | -41.3836 | 23.3481 | 235.234 | -0.17593 | 0.099255
1.5 | DMO-w09-v00-t1-SCGEffFan - Baseline Design - Hourly Results.csv | 0 | 1454.3613 | 16124.9487 | 1454.3613 | 235.6768 | 849.4431 | 235.6768 | 1470.7692 | 227.279 | DMO | w09 | v00 | t1 | -16.4079 | 8.3978 | 109.912 | -0.14928 | 0.076405 | 0.020005 | -0.32823 | 0.168 | 2.1987 | -0.0029863 | 0.0015285 | SFM | w09 | -58.6 | 30.0423 | 209.913 | -0.27916 | 0.14312
1.5 | DMO-w09-v00-t2-SCGEffFan - Baseline Design - Hourly Results.csv | 0 | 1176.3956 | 14806.2547 | 1176.3956 | 321.9885 | 933.4118 | 321.9885 | 1200.4922 | 310.5503 | DMO | w09 | v00 | t2 | -24.0966 | 11.4382 | 109.912 | -0.21924 | 0.10407 | 0.36323 | -8.7526 | 4.1547 | 39.9231 | -0.079633 | 0.0378 | SFM | w10 | -78.7968 | 36.3134 | 202.777 | -0.38859 | 0.17908
1.5 | DMO-w09-v00-t3-SCGEffFan - Baseline Design - Hourly Results.csv | 0 | 1090.6579 | 14298.2849 | 1090.6579 | 418.7331 | 1028.4977 | 418.7331 | 1123.1297 | 403.9443 | DMO | w09 | v00 | t3 | -32.4718 | 14.7888 | 109.912 | -0.29543 | 0.13455 | 0.15764 | -5.1189 | 2.3313 | 17.3267 | -0.046573 | 0.021211 | SFM | w11 | -80.9013 | 39.7064 | 213.576 | -0.37879 | 0.18591
1.5 | DMO-w09-v00-t4-SCGEffFan - Baseline Design - Hourly Results.csv | 0 | 891.0944 | 13391.1679 | 891.0944 | 431.5816 | 1040.3027 | 431.5816 | 923.2292 | 416.5756 | DMO | w09 | v00 | t4 | -32.1348 | 15.0061 | 109.912 | -0.29237 | 0.13653 | 0.12683 | -4.0755 | 1.9032 | 13.9397 | -0.03708 | 0.017315 | SFM | w12 | -86.6862 | 40.621 | 197.744 | -0.43838 | 0.20542
1.5 | DMO-w09-v00-t5-SCGEffFan - Baseline Design - Hourly Results.csv | 0 | 744.9758 | 12875.1057 | 744.9758 | 314.8862 | 923.3147 | 314.8862 | 768.1751 | 303.6867 | DMO | w09 | v00 | t5 | -23.1992 | 11.1995 | 109.912 | -0.21107 | 0.1019 | 0.3323 | -7.7091 | 3.7216 | 36.5238 | -0.070139 | 0.03386 | SFM | w13 | -82.6877 | 38.8275 | 204.87 | -0.40361 | 0.18952
1.5 | DMO-w10-v00-t1-SCGEffFan - Baseline Design - Hourly Results.csv | 0 | 1329.9226 | 15739.7995 | 1329.9225 | 392.0189 | 1002.1212 | 392.0189 | 1360.4877 | 378.1955 | DMO | w10 | v00 | t1 | -30.5652 | 13.8234 | 109.912 | -0.27809 | 0.12577 | 0.020038 | -0.61247 | 0.277 | 2.2025 | -0.0055724 | 0.0025202 | SFM | w14 | -109.3472 | 53.0837 | 296.143 | -0.36924 | 0.17925
1.5 | DMO-w10-v00-t2-SCGEffFan - Baseline Design - Hourly Results.csv | 0 | 1054.7969 | 14320.1706 | 1054.7969 | 509.684 | 1116.9742 | 509.684 | 1093.9244 | 492.2058 | DMO | w10 | v00 | t2 | -39.1275 | 17.4782 | 109.912 | -0.35599 | 0.15902 | 0.075736 | -2.9634 | 1.3237 | 8.3243 | -0.026961 | 0.012044 | SFM | w15 | -35.2577 | 20.1656 | 317.754 | -0.11096 | 0.063463
1.5 | DMO-w10-v00-t3-SCGEffFan - Baseline Design - Hourly Results.csv | 0 | 993.6003 | 14301.7609 | 993.6003 | 384.3469 | 992.5018 | 384.347 | 1022.3613 | 371.1089 | DMO | w10 | v00 | t3 | -28.761 | 13.238 | 109.912 | -0.26167 | 0.12044 | 0.29827 | -8.5786 | 3.9485 | 32.7838 | -0.07805 | 0.035925 | SFM | w16 | -98.3675 | 44.4202 | 238.474 | -0.41249 | 0.18627
1.5 | DMO-w10-v00-t4-SCGEffFan - Baseline Design - Hourly Results.csv | 0 | 985.5374 | 13932.7731 | 985.5374 | 479.0794 | 1085.4447 | 479.0794 | 1023.4835 | 462.4629 | DMO | w10 | v00 | t4 | -37.9461 | 16.6164 | 109.912 | -0.34524 | 0.15118 | 0.086094 | -3.2669 | 1.4306 | 9.4627 | -0.029723 | 0.013016
1.5 | DMO-w10-v00-t5-SCGEffFan - Baseline Design - Hourly Results.csv | 0 | 573.7154 | 12511.9463 | 573.7154 | 227.9479 | 834.9759 | 227.9479 | 589.7884 | 220.0955 | DMO | w10 | v00 | t5 | -16.073 | 7.8524 | 109.912 | -0.14624 | 0.071442 | 0.51986 | -8.3557 | 4.0821 | 57.1388 | -0.076022 | 0.03714
1.5 | DMO-w11-v00-t1-SCGEffFan - Baseline Design - Hourly Results.csv | 0 | 1220.9573 | 15281.6976 | 1220.9573 | 552.7282 | 1167.9253 | 552.7282 | 1264.8378 | 533.9063 | DMO | w11 | v00 | t1 | -43.8806 | 18.8218 | 109.912 | -0.39923 | 0.17124 | 0.15031 | -6.5956 | 2.8291 | 16.5207 | -0.060008 | 0.02574
1.5 | DMO-w11-v00-t2-SCGEffFan - Baseline Design - Hourly Results.csv | 0 | 1494.0526 | 16592.2216 | 1494.0526 | 641.0175 | 1257.2817 | 641.0175 | 1548.5798 | 619.1621 | DMO | w11 | v00 | t2 | -54.5272 | 21.8554 | 109.912 | -0.4961 | 0.19884 | 0.203 | -11.0692 | 4.4367 | 22.3125 | -0.10071 | 0.040366
1.5 | DMO-w11-v00-t3-SCGEffFan - Baseline Design - Hourly Results.csv | 0 | 1209.7945 | 14991.1241 | 1209.7946 | 677.3003 | 1291.3041 | 677.3003 | 1265.6102 | 654.4784 | DMO | w11 | v00 | t3 | -55.8156 | 22.8219 | 109.912 | -0.50782 | 0.20764 | 0.36498 | -20.3718 | 8.3296 | 40.116 | -0.18535 | 0.075784
1.5 | DMO-w11-v00-t4-SCGEffFan - Baseline Design - Hourly Results.csv | 0 | 1196.9546 | 14760.4285 | 1196.9547 | 732.6968 | 1345.9887 | 732.6968 | 1261.6576 | 708.2205 | DMO | w11 | v00 | t4 | -64.7029 | 24.4763 | 109.912 | -0.58868 | 0.22269 | 0.049541 | -3.2055 | 1.2126 | 5.4452 | -0.029164 | 0.011032
1.5 | DMO-w11-v00-t5-SCGEffFan - Baseline Design - Hourly Results.csv | 0 | 752.0813 | 13659.3218 | 752.0813 | 251.051 | 866.9452 | 251.0509 | 770.174 | 242.3064 | DMO | w11 | v00 | t5 | -18.0927 | 8.7446 | 109.912 | -0.16461 | 0.07956 | 0.23216 | -4.2005 | 2.0302 | 25.5175 | -0.038217 | 0.018471
1.5 | DMO-w12-v00-t1-SCGEffFan - Baseline Design - Hourly Results.csv | 0 | 1240.6537 | 14824.0422 | 1240.6536 | 588.873 | 1219.009 | 588.8729 | 1284.773 | 569.5996 | DMO | w12 | v00 | t1 | -44.1194 | 19.2733 | 109.912 | -0.40141 | 0.17535 | 0.094273 | -4.1593 | 1.817 | 10.3618 | -0.037842 | 0.016531
1.5 | DMO-w12-v00-t2-SCGEffFan - Baseline Design - Hourly Results.csv | 0 | 1191.365 | 14446.2856 | 1191.365 | 670.6604 | 1299.2167 | 670.6604 | 1242.8406 | 648.537 | DMO | w12 | v00 | t2 | -51.4756 | 22.1234 | 109.912 | -0.46833 | 0.20128 | 0.02 | -1.0295 | 0.44247 | 2.1982 | -0.0093667 | 0.0040257
1.5 | DMO-w12-v00-t3-SCGEffFan - Baseline Design - Hourly Results.csv | 0 | 984.808 | 13575.299 | 984.8079 | 608.862 | 1236.6856 | 608.862 | 1034.7423 | 588.134 | DMO | w12 | v00 | t3 | -49.9343 | 20.728 | 109.912 | -0.45431 | 0.18859 | 0.34161 | -17.0579 | 7.0808 | 37.5466 | -0.1552 | 0.064422
1.5 | DMO-w12-v00-t4-SCGEffFan - Baseline Design - Hourly Results.csv | 0 | 750.0112 | 13335.7649 | 750.0112 | 223.1389 | 853.7855 | 223.1389 | 764.9424 | 215.7537 | DMO | w12 | v00 | t4 | -14.9311 | 7.3852 | 109.912 | -0.13585 | 0.067192 | 0.26517 | -3.9593 | 1.9584 | 29.1457 | -0.036023 | 0.017817
1.5 | DMO-w12-v00-t5-SCGEffFan - Baseline Design - Hourly Results.csv | 0 | 851.7005 | 13178.0263 | 851.7004 | 461.3572 | 1089.5928 | 461.3572 | 885.8834 | 445.8935 | DMO | w12 | v00 | t5 | -34.1829 | 15.4638 | 109.912 | -0.311 | 0.14069 | 0.27895 | -9.5352 | 4.3136 | 30.6597 | -0.086753 | 0.039246
1.5 | DMO-w13-v00-t1-SCGEffFan - Baseline Design - Hourly Results.csv | 0 | 1146.9348 | 15071.0319 | 1146.9349 | 536.7282 | 1142.6502 | 536.7282 | 1188.2529 | 519.0519 | DMO | w13 | v00 | t1 | -41.3181 | 17.6763 | 109.912 | -0.37592 | 0.16082 | 0.063818 | -2.6368 | 1.1281 | 7.0143 | -0.02399 | 0.010263
1.5 | DMO-w13-v00-t2-SCGEffFan - Baseline Design - Hourly Results.csv | 0 | 1484.1665 | 16766.4968 | 1484.1665 | 567.6965 | 1175.5173 | 567.6965 | 1531.4677 | 548.3439 | DMO | w13 | v00 | t2 | -47.3012 | 19.3526 | 109.912 | -0.43036 | 0.17607 | 0.02 | -0.94602 | 0.38705 | 2.1982 | -0.0086071 | 0.0035215
1.5 | DMO-w13-v00-t3-SCGEffFan - Baseline Design - Hourly Results.csv | 0 | 1323.5173 | 15700.4499 | 1323.5173 | 661.1035 | 1266.8622 | 661.1035 | 1381.8295 | 638.667 | DMO | w13 | v00 | t3 | -58.3121 | 22.4365 | 109.912 | -0.53053 | 0.20413 | 0.49539 | -28.8871 | 11.1148 | 54.4491 | -0.26282 | 0.10112
1.5 | DMO-w13-v00-t4-SCGEffFan - Baseline Design - Hourly Results.csv | 0 | 1431.604 | 16073.7484 | 1431.604 | 746.1918 | 1351.812 | 746.1918 | 1492.6691 | 721.7441 | DMO | w13 | v00 | t4 | -61.0651 | 24.4478 | 109.912 | -0.55558 | 0.22243 | 0.020036 | -1.2235 | 0.48984 | 2.2022 | -0.011132 | 0.0044567
1.5 | DMO-w13-v00-t5-SCGEffFan - Baseline Design - Hourly Results.csv | 0 | 1513.9671 | 15925.1196 | 1513.9671 | 901.5576 | 1505.2322 | 901.5576 | 1590.1076 | 872.0806 | DMO | w13 | v00 | t5 | -76.1405 | 29.4769 | 109.912 | -0.69274 | 0.26819 | 0.40076 | -30.5139 | 11.8131 | 44.0481 | -0.27762 | 0.10748
1.5 | DMO-w14-v00-t1-SCGEffFan - Baseline Design - Hourly Results.csv | 0 | 2070.1983 | 19131.7227 | 2070.1982 | 728.0114 | 1348.2314 | 728.0114 | 2133.165 | 705.3973 | DMO | w14 | v00 | t1 | -62.9669 | 22.6142 | 109.912 | -0.57288 | 0.20575 | 0.75 | -47.2251 | 16.9606 | 82.434 | -0.42966 | 0.15431
1.5 | DMO-w14-v00-t2-SCGEffFan - Baseline Design - Hourly Results.csv | 0 | 1606.9749 | 17233.3488 | 1606.9749 | 640.0708 | 1259.4236 | 640.0708 | 1659.2607 | 619.5749 | DMO | w14 | v00 | t2 | -52.2858 | 20.4958 | 109.912 | -0.47571 | 0.18648 | 0.13857 | -7.2455 | 2.8402 | 15.231 | -0.065921 | 0.025841
1.5 | DMO-w14-v00-t3-SCGEffFan - Baseline Design - Hourly Results.csv | 0 | 1611.3496 | 17055.3269 | 1611.3496 | 733.098 | 1350.9806 | 733.098 | 1673.0517 | 710.3178 | DMO | w14 | v00 | t3 | -61.7021 | 22.7801 | 109.912 | -0.56138 | 0.20726 | 0.02 | -1.2341 | 0.45561 | 2.1983 | -0.011228 | 0.0041452
1.5 | DMO-w14-v00-t4-SCGEffFan - Baseline Design - Hourly Results.csv | 0 | 1085.4092 | 15436.6594 | 1085.4092 | 295.7572 | 915.262 | 295.7572 | 1106.8067 | 286.4907 | DMO | w14 | v00 | t4 | -21.3975 | 9.2665 | 109.912 | -0.19468 | 0.084308 | 0.071425 | -1.5283 | 0.66186 | 7.8505 | -0.013905 | 0.0060218
1.5 | DMO-w14-v00-t5-SCGEffFan - Baseline Design - Hourly Results.csv | 0 | 1301.4575 | 15949.4571 | 1301.4575 | 536.4701 | 1154.5381 | 536.4701 | 1345.1802 | 519.4264 | DMO | w14 | v00 | t5 | -43.7227 | 17.0436 | 109.912 | -0.3978 | 0.15507 | 0.02 | -0.87445 | 0.34087 | 2.1982 | -0.0079559 | 0.0031013
1.5 | DMO-w15-v00-t1-SCGEffFan - Baseline Design - Hourly Results.csv | 0 | 2150.6354 | 22911.3196 | 2150.6353 | 311.4778 | 853.9035 | 311.4778 | 2174.5806 | 300.8773 | DMO | w15 | v00 | t1 | -23.9452 | 10.6005 | 109.912 | -0.21786 | 0.096445 | 0.022569 | -0.54042 | 0.23924 | 2.4806 | -0.0049168 | 0.0021766
1.5 | DMO-w15-v00-t2-SCGEffFan - Baseline Design - Hourly Results.csv | 0 | 2206.5666 | 23440.1874 | 2206.5666 | 232.6094 | 775.9336 | 232.6094 | 2223.9558 | 224.6386 | DMO | w15 | v00 | t2 | -17.3892 | 7.9708 | 109.912 | -0.15821 | 0.07252 | 0.019999 | -0.34777 | 0.15941 | 2.1982 | -0.0031641 | 0.0014504
1.5 | DMO-w15-v00-t3-SCGEffFan - Baseline Design - Hourly Results.csv | 0 | 1890.4688 | 21471.5525 | 1890.4689 | 297.0582 | 837.7508 | 297.0582 | 1913.1828 | 286.9925 | DMO | w15 | v00 | t3 | -22.7139 | 10.0657 | 109.912 | -0.20666 | 0.09158 | 0.20004 | -4.5437 | 2.0136 | 21.9871 | -0.04134 | 0.01832
1.5 | DMO-w15-v00-t4-SCGEffFan - Baseline Design - Hourly Results.csv | 0 | 1620.1327 | 20113.7124 | 1620.1327 | 215.22 | 754.9613 | 215.22 | 1636.4224 | 207.8058 | DMO | w15 | v00 | t4 | -16.2897 | 7.4142 | 109.912 | -0.14821 | 0.067456 | 0.42131 | -6.8631 | 3.1237 | 46.3074 | -0.062441 | 0.02842
1.5 | DMO-w15-v00-t5-SCGEffFan - Baseline Design - Hourly Results.csv | 0 | 1218.5109 | 17428.2433 | 1218.5109 | 278.1227 | 814.4325 | 278.1227 | 1239.664 | 268.7635 | DMO | w15 | v00 | t5 | -21.1531 | 9.3591 | 109.912 | -0.19245 | 0.085151 | 0.33608 | -7.1091 | 3.1454 | 36.9388 | -0.064679 | 0.028617
1.5 | DMO-w16-v00-t1-SCGEffFan - Baseline Design - Hourly Results.csv | 0 | 1396.3945 | 13219.6931 | 1396.3945 | 1179.1073 | 1862.9804 | 1179.1074 | 1504.1668 | 1141.128 | DMO | w16 | v00 | t1 | -107.7724 | 37.9793 | 109.912 | -0.98053 | 0.34554 | 0.12797 | -13.7914 | 4.8601 | 14.0652 | -0.12548 | 0.044218
1.5 | DMO-w16-v00-t2-SCGEffFan - Baseline Design - Hourly Results.csv | 0 | 732.243 | 11827.1651 | 732.2431 | 488.8103 | 1176.7005 | 488.8103 | 771.7342 | 471.7728 | DMO | w16 | v00 | t2 | -39.4911 | 17.0376 | 109.912 | -0.3593 | 0.15501 | 0.019999 | -0.7898 | 0.34074 | 2.1982 | -0.0071857 | 0.0031001
1.5 | DMO-w16-v00-t3-SCGEffFan - Baseline Design - Hourly Results.csv | 0 | 642.5079 | 11463.8102 | 642.508 | 488.256 | 1175.5093 | 488.256 | 682.0127 | 471.2122 | DMO | w16 | v00 | t3 | -39.5047 | 17.0438 | 109.912 | -0.35942 | 0.15507 | 0.75 | -29.6285 | 12.7828 | 82.434 | -0.26957 | 0.1163
1.5 | DMO-w16-v00-t4-SCGEffFan - Baseline Design - Hourly Results.csv | 0 | 753.6433 | 11273.0771 | 753.6433 | 788.1794 | 1472.575 | 788.1793 | 822.3737 | 761.4565 | DMO | w16 | v00 | t4 | -68.7305 | 26.7228 | 109.912 | -0.62532 | 0.24313 | 0.019999 | -1.3745 | 0.53443 | 2.1981 | -0.012506 | 0.0048623
1.5 | DMO-w16-v00-t5-SCGEffFan - Baseline Design - Hourly Results.csv | 0 | 760.3941 | 11310.4796 | 760.3941 | 788.1776 | 1472.5995 | 788.1775 | 829.1246 | 761.4547 | DMO | w16 | v00 | t5 | -68.7305 | 26.7228 | 109.912 | -0.62532 | 0.24313 | 0.082034 | -5.6382 | 2.1922 | 9.0165 | -0.051298 | 0.019945
1.5 | MFM-w01-v03-t1-SCGEffFan - Baseline Design - Hourly Results.csv | 0 | 1579.5955 | 105761.3303 | 1547.671 | 2120.5103 | 9476.529 | 2104.9376 | 1729.0399 | 2034.493 | MFM | w01 | v03 | t1 | -181.3689 | 70.4446 | 405.96 | -0.44677 | 0.17353 | 0.75 | -136.0267 | 52.8334 | 304.47 | -0.33507 | 0.13014
1.5 | MFM-w01-v03-t2-SCGEffFan - Baseline Design - Hourly Results.csv | 0 | 2176.1568 | 106538.9138 | 2151.5104 | 3053.4594 | 10381.1887 | 3041.0901 | 2419.1255 | 2942.6743 | MFM | w01 | v03 | t2 | -267.6152 | 98.4158 | 405.96 | -0.65922 | 0.24243 | 0.12536 | -33.5495 | 12.3379 | 50.8931 | -0.082642 | 0.030392
1.5 | MFM-w01-v03-t3-SCGEffFan - Baseline Design - Hourly Results.csv | 0 | 2313.5167 | 106804.2324 | 2302.2783 | 3329.0024 | 10649.7741 | 3341.0465 | 2580.3777 | 3231.1537 | MFM | w01 | v03 | t3 | -278.0994 | 109.8928 | 405.96 | -0.68504 | 0.2707 | 0.019999 | -5.5618 | 2.1978 | 8.1189 | -0.0137 | 0.0054137
1.5 | MFM-w01-v03-t4-SCGEffFan - Baseline Design - Hourly Results.csv | 0 | 3105.6601 | 108569.5068 | 3104.6875 | 4322.2118 | 11603.3105 | 4343.82 | 3483.9079 | 4200.7743 | MFM | w01 | v03 | t4 | -379.2205 | 143.0458 | 405.96 | -0.93413 | 0.35236 | 0.084636 | -32.0957 | 12.1068 | 34.3589 | -0.079061 | 0.029823
1.5 | MFM-w01-v03-t5-SCGEffFan - Baseline Design - Hourly Results.csv | 0 | 1496.1005 | 105251.4182 | 1485.2384 | 2238.5652 | 9588.7626 | 2236.4532 | 1662.6965 | 2163.7581 | MFM | w01 | v03 | t5 | -177.4581 | 72.695 | 405.96 | -0.43713 | 0.17907 | 0.02 | -3.5492 | 1.4539 | 8.1192 | -0.0087426 | 0.0035814
1.5 | MFM-w02-v03-t1-SCGEffFan - Baseline Design - Hourly Results.csv | 0 | 2473.6095 | 116870.7451 | 2430.7901 | 1800.895 | 8802.4266 | 1790.7264 | 2557.883 | 1739.1952 | MFM | w02 | v03 | t1 | -127.0928 | 51.5312 | 432.737 | -0.2937 | 0.11908 | 0.3633 | -46.1726 | 18.7212 | 157.2126 | -0.1067 | 0.043262
1.5 | MFM-w02-v03-t2-SCGEffFan - Baseline Design - Hourly Results.csv | 0 | 1747.0749 | 114424.3411 | 1701.7609 | 1430.128 | 8438.3666 | 1412.3071 | 1806.7585 | 1368.1257 | MFM | w02 | v03 | t2 | -104.9976 | 44.1814 | 432.737 | -0.24264 | 0.1021 | 0.43125 | -45.28 | 19.0531 | 186.6168 | -0.10464 | 0.044029
1.5 | MFM-w02-v03-t3-SCGEffFan - Baseline Design - Hourly Results.csv | 0 | 2391.3895 | 115259.5296 | 2330.6776 | 2539.2258 | 9514.079 | 2497.8535 | 2543.593 | 2417.3846 | MFM | w02 | v03 | t3 | -212.9154 | 80.4689 | 432.737 | -0.49202 | 0.18595 | 0.020026 | -4.2638 | 1.6114 | 8.6658 | -0.009853 | 0.0037238
1.5 | MFM-w02-v03-t4-SCGEffFan - Baseline Design - Hourly Results.csv | 0 | 1654.2465 | 113108.3499 | 1608.8766 | 1789.8343 | 8783.0179 | 1750.9063 | 1757.7233 | 1692.677 | MFM | w02 | v03 | t4 | -148.8468 | 58.2293 | 432.737 | -0.34397 | 0.13456 | 0.15451 | -22.9976 | 8.9967 | 66.8602 | -0.053145 | 0.02079
1.5 | MFM-w02-v03-t5-SCGEffFan - Baseline Design - Hourly Results.csv | 0 | 1539.1918 | 112046.9 | 1511.0563 | 1968.7636 | 8954.9651 | 1935.0677 | 1661.679 | 1872.2802 | MFM | w02 | v03 | t5 | -150.6227 | 62.7875 | 432.737 | -0.34807 | 0.14509 | 0.030923 | -4.6577 | 1.9416 | 13.3815 | -0.010763 | 0.0044867
1.5 | MFM-w03-v03-t1-SCGEffFan - Baseline Design - Hourly Results.csv | 0 | 1189.6051 | 107350.6842 | 1151.969 | 1279.8586 | 8298.4082 | 1246.8529 | 1230.5348 | 1203.7934 | MFM | w03 | v03 | t1 | -78.5658 | 43.0595 | 506.184 | -0.15521 | 0.085067 | 0.019999 | -1.5712 | 0.86115 | 10.1232 | -0.0031041 | 0.0017013
1.5 | MFM-w03-v03-t2-SCGEffFan - Baseline Design - Hourly Results.csv | 0 | 945.4167 | 106225.4762 | 914.1873 | 1332.4723 | 8344.8558 | 1304.0537 | 990.637 | 1260.396 | MFM | w03 | v03 | t2 | -76.4497 | 43.6577 | 506.184 | -0.15103 | 0.086249 | 0.019999 | -1.5289 | 0.87312 | 10.1233 | -0.0030205 | 0.0017249
1.5 | MFM-w03-v03-t3-SCGEffFan - Baseline Design - Hourly Results.csv | 0 | 1314.3082 | 106790.4504 | 1278.9103 | 2044.1628 | 9037.0455 | 2010.7099 | 1406.6712 | 1942.7371 | MFM | w03 | v03 | t3 | -127.7609 | 67.9728 | 506.184 | -0.2524 | 0.13428 | 0.020108 | -2.5691 | 1.3668 | 10.1785 | -0.0050753 | 0.0027002
1.5 | MFM-w03-v03-t4-SCGEffFan - Baseline Design - Hourly Results.csv | 0 | 1289.4988 | 106489.6977 | 1265.5306 | 2193.3944 | 9181.3549 | 2167.8292 | 1395.0939 | 2095.271 | MFM | w03 | v03 | t4 | -129.5634 | 72.5582 | 506.184 | -0.25596 | 0.14334 | 0.49297 | -63.8702 | 35.7687 | 249.5311 | -0.12618 | 0.070663
1.5 | MFM-w03-v03-t5-SCGEffFan - Baseline Design - Hourly Results.csv | 0 | 1751.5396 | 107322.65 | 1734.063 | 3074.8069 | 10028.8473 | 3053.4633 | 1928.2416 | 2949.6687 | MFM | w03 | v03 | t5 | -194.1786 | 103.7946 | 506.184 | -0.38361 | 0.20505 | 0.44693 | -86.7839 | 46.3887 | 226.2279 | -0.17145 | 0.091644
1.5 | MFM-w04-v03-t1-SCGEffFan - Baseline Design - Hourly Results.csv | 0 | 2776.4357 | 115573.3299 | 2702.7427 | 1328.6688 | 8209.3399 | 1319.2464 | 2781.3951 | 1279.6098 | MFM | w04 | v03 | t1 | -78.6523 | 39.6366 | 489.754 | -0.1606 | 0.080932 | 0.019999 | -1.573 | 0.79269 | 9.7946 | -0.0032118 | 0.0016186
1.5 | MFM-w04-v03-t2-SCGEffFan - Baseline Design - Hourly Results.csv | 0 | 1833.4143 | 111715.7233 | 1777.1029 | 1032.7276 | 7910.5462 | 1016.3244 | 1839.6252 | 984.2872 | MFM | w04 | v03 | t2 | -62.5224 | 32.0372 | 489.754 | -0.12766 | 0.065415 | 0.75 | -46.8918 | 24.0279 | 367.3155 | -0.095746 | 0.049061
1.5 | MFM-w04-v03-t3-SCGEffFan - Baseline Design - Hourly Results.csv | 0 | 2169.7196 | 112580.374 | 2103.034 | 1477.4077 | 8343.5484 | 1449.4549 | 2193.3831 | 1403.9288 | MFM | w04 | v03 | t3 | -90.3491 | 45.5261 | 489.754 | -0.18448 | 0.092957 | 0.18993 | -17.16 | 8.6468 | 93.0187 | -0.035038 | 0.017655
1.5 | MFM-w04-v03-t4-SCGEffFan - Baseline Design - Hourly Results.csv | 0 | 2257.3643 | 112658.5614 | 2208.1192 | 1406.7332 | 8275.1494 | 1374.5107 | 2302.4278 | 1330.0673 | MFM | w04 | v03 | t4 | -94.3086 | 44.4435 | 489.754 | -0.19256 | 0.090747 | 0.020072 | -1.8929 | 0.89206 | 9.8303 | -0.0038651 | 0.0018214
1.5 | MFM-w04-v03-t5-SCGEffFan - Baseline Design - Hourly Results.csv | 0 | 2085.2666 | 111188.9694 | 2033.1958 | 1958.6195 | 8801.4075 | 1922.9566 | 2167.3324 | 1860.8922 | MFM | w04 | v03 | t5 | -134.1366 | 62.0644 | 489.754 | -0.27389 | 0.12673 | 0.02 | -2.6827 | 1.2413 | 9.7949 | -0.0054776 | 0.0025345
1.5 | MFM-w05-v03-t1-SCGEffFan - Baseline Design - Hourly Results.csv | 0 | 1248.5268 | 107168.2937 | 1203.8693 | 1550.0059 | 8630.6018 | 1511.462 | 1296.7449 | 1460.8521 | MFM | w05 | v03 | t1 | -92.8756 | 50.6099 | 533.519 | -0.17408 | 0.094861 | 0.020001 | -1.8576 | 1.0122 | 10.6709 | -0.0034818 | 0.0018973
1.5 | MFM-w05-v03-t2-SCGEffFan - Baseline Design - Hourly Results.csv | 0 | 1549.5357 | 107249.0786 | 1504.12 | 2417.7387 | 9472.0928 | 2381.3189 | 1654.7614 | 2302.089 | MFM | w05 | v03 | t2 | -150.6414 | 79.2299 | 533.519 | -0.28235 | 0.1485 | 0.020019 | -3.0157 | 1.5861 | 10.6805 | -0.0056524 | 0.0029729
1.5 | MFM-w05-v03-t3-SCGEffFan - Baseline Design - Hourly Results.csv | 0 | 1001.4562 | 106097.0954 | 961.6849 | 1544.0353 | 8619.2164 | 1509.6337 | 1050.4404 | 1460.0499 | MFM | w05 | v03 | t3 | -88.7555 | 49.5838 | 533.519 | -0.16636 | 0.092937 | 0.33424 | -29.6655 | 16.5728 | 178.3225 | -0.055603 | 0.031063
1.5 | MFM-w05-v03-t4-SCGEffFan - Baseline Design - Hourly Results.csv | 0 | 1449.5688 | 106704.5406 | 1418.1193 | 2487.2835 | 9537.1621 | 2458.3009 | 1568.9733 | 2376.4562 | MFM | w05 | v03 | t4 | -150.8539 | 81.8447 | 533.519 | -0.28275 | 0.15341 | 0.3151 | -47.5345 | 25.7895 | 168.1135 | -0.089096 | 0.048339
1.5 | MFM-w05-v03-t5-SCGEffFan - Baseline Design - Hourly Results.csv | 0 | 1922.3573 | 107538.2065 | 1903.0416 | 3388.9889 | 10404.5066 | 3365.8814 | 2124.3086 | 3251.5801 | MFM | w05 | v03 | t5 | -221.267 | 114.3012 | 533.519 | -0.41473 | 0.21424 | 0.31064 | -68.7341 | 35.5064 | 165.7316 | -0.12883 | 0.066551
1.5 | MFM-w06-v03-t1-SCGEffFan - Baseline Design - Hourly Results.csv | 0 | 1963.6187 | 127610.7421 | 1841.4897 | 588.2288 | 7307.0973 | 558.8564 | 1874.2379 | 539.8495 | MFM | w06 | v03 | t1 | -32.7482 | 19.0069 | 644.698 | -0.050796 | 0.029482 | 0.02 | -0.65496 | 0.38014 | 12.894 | -0.0010159 | 0.00058964
1.5 | MFM-w06-v03-t2-SCGEffFan - Baseline Design - Hourly Results.csv | 0 | 2489.6749 | 128901.0507 | 2413.1617 | 1246.594 | 7956.6498 | 1210.3223 | 2481.1666 | 1169.8234 | MFM | w06 | v03 | t2 | -68.0049 | 40.4989 | 644.698 | -0.10548 | 0.062818 | 0.21748 | -14.7895 | 8.8076 | 140.207 | -0.02294 | 0.013662
1.5 | MFM-w06-v03-t3-SCGEffFan - Baseline Design - Hourly Results.csv | 0 | 2083.5771 | 126410.4012 | 2006.4633 | 1770.9118 | 8447.7701 | 1734.9894 | 2104.7445 | 1677.6931 | MFM | w06 | v03 | t3 | -98.2813 | 57.2963 | 644.698 | -0.15245 | 0.088873 | 0.42648 | -41.915 | 24.4357 | 274.9506 | -0.065015 | 0.037903
1.5 | MFM-w06-v03-t4-SCGEffFan - Baseline Design - Hourly Results.csv | 0 | 1393.8829 | 124146.024 | 1328.849 | 1025.5493 | 7721.1838 | 990.0502 | 1385.7914 | 956.8111 | MFM | w06 | v03 | t4 | -56.9424 | 33.2391 | 644.698 | -0.088324 | 0.051558 | 0.2325 | -13.239 | 7.728 | 149.8911 | -0.020535 | 0.011987
1.5 | MFM-w06-v03-t5-SCGEffFan - Baseline Design - Hourly Results.csv | 0 | 876.751 | 122316.2064 | 840.125 | 552.3906 | 7254.5377 | 525.1218 | 869.8243 | 507.5507 | MFM | w06 | v03 | t5 | -29.6993 | 17.5711 | 644.698 | -0.046067 | 0.027255 | 0.10355 | -3.0752 | 1.8194 | 66.7554 | -0.00477 | 0.0028221
1.5 | MFM-w07-v03-t1-SCGEffFan - Baseline Design - Hourly Results.csv | 0 | 1780.8129 | 126141.8912 | 1711.5629 | 677.2369 | 7362.6331 | 654.1534 | 1746.2514 | 631.7507 | MFM | w07 | v03 | t1 | -34.6886 | 22.4027 | 559.268 | -0.062025 | 0.040057 | 0.02 | -0.69377 | 0.44805 | 11.1853 | -0.0012405 | 0.00080114
1.5 | MFM-w07-v03-t2-SCGEffFan - Baseline Design - Hourly Results.csv | 0 | 811.6645 | 122306.0069 | 779.8469 | 243.4639 | 6924.4008 | 227.6069 | 791.6493 | 219.9085 | MFM | w07 | v03 | t2 | -11.8024 | 7.6984 | 559.268 | -0.021103 | 0.013765 | 0.40173 | -4.7414 | 3.0927 | 224.6761 | -0.0084779 | 0.0055299
1.5 | MFM-w07-v03-t3-SCGEffFan - Baseline Design - Hourly Results.csv | 0 | 1058.8812 | 122914.4023 | 1020.5766 | 641.3633 | 7314.4406 | 621.291 | 1051.5246 | 600.4821 | MFM | w07 | v03 | t3 | -30.948 | 20.8089 | 559.268 | -0.055337 | 0.037207 | 0.34786 | -10.7655 | 7.2386 | 194.5463 | -0.019249 | 0.012943
1.5 | MFM-w07-v03-t4-SCGEffFan - Baseline Design - Hourly Results.csv | 0 | 2080.5952 | 126562.8944 | 2053.3238 | 1504.7604 | 8164.8256 | 1484.7415 | 2136.0309 | 1432.7594 | MFM | w07 | v03 | t4 | -82.7071 | 51.982 | 559.268 | -0.14788 | 0.092947 | 0.21041 | -17.4024 | 10.9375 | 117.6755 | -0.031116 | 0.019557
1.5 | MFM-w07-v03-t5-SCGEffFan - Baseline Design - Hourly Results.csv | 0 | 562.336 | 121087.6936 | 546.4463 | 228.7769 | 6905.5769 | 212.7545 | 558.1369 | 205.3622 | MFM | w07 | v03 | t5 | -11.6906 | 7.3923 | 559.268 | -0.020903 | 0.013218 | 0.019999 | -0.2338 | 0.14784 | 11.1848 | -0.00041805 | 0.00026434
1.5 | MFM-w08-v03-t1-SCGEffFan - Baseline Design - Hourly Results.csv | 0 | 3460.1336 | 135157.6375 | 3339.2956 | 535.1728 | 7161.47 | 508.1996 | 3369.9281 | 490.5773 | MFM | w08 | v03 | t1 | -30.6325 | 17.6222 | 599.246 | -0.051118 | 0.029407 | 0.087991 | -2.6954 | 1.5506 | 52.728 | -0.0044979 | 0.0025876
1.5 | MFM-w08-v03-t2-SCGEffFan - Baseline Design - Hourly Results.csv | 0 | 2318.3563 | 130021.1292 | 2229.6978 | 520.8288 | 7128.0753 | 495.8694 | 2258.1933 | 479.1175 | MFM | w08 | v03 | t2 | -28.4955 | 16.7519 | 599.246 | -0.047552 | 0.027955 | 0.16793 | -4.7851 | 2.8131 | 100.6288 | -0.0079853 | 0.0046943
1.5 | MFM-w08-v03-t3-SCGEffFan - Baseline Design - Hourly Results.csv | 0 | 2699.0884 | 131129.6927 | 2600.3476 | 982.0039 | 7580.8587 | 950.0132 | 2654.8678 | 918.0153 | MFM | w08 | v03 | t3 | -54.5202 | 31.9979 | 599.246 | -0.090981 | 0.053397 | 0.25447 | -13.8738 | 8.1425 | 152.4905 | -0.023152 | 0.013588
1.5 | MFM-w08-v03-t4-SCGEffFan - Baseline Design - Hourly Results.csv | 0 | 3663.0703 | 133885.3279 | 3595.3357 | 1910.5525 | 8491.8474 | 1874.6766 | 3708.6731 | 1809.7679 | MFM | w08 | v03 | t4 | -113.3374 | 64.9087 | 599.246 | -0.18913 | 0.10832 | 0.27108 | -30.7231 | 17.5952 | 162.4416 | -0.05127 | 0.029362
1.5 | MFM-w08-v03-t5-SCGEffFan - Baseline Design - Hourly Results.csv | 0 | 1958.5109 | 127552.0584 | 1895.7878 | 886.7272 | 7474.6912 | 854.5407 | 1947.3473 | 825.4482 | MFM | w08 | v03 | t5 | -51.5595 | 29.0925 | 599.246 | -0.086041 | 0.048548 | 0.21854 | -11.2676 | 6.3578 | 130.957 | -0.018803 | 0.01061
1.5 | MFM-w09-v03-t1-SCGEffFan - Baseline Design - Hourly Results.csv | 0 | 3256.6986 | 129072.1628 | 3158.9748 | 710.5995 | 7315.4672 | 685.7761 | 3203.7811 | 662.464 | MFM | w09 | v03 | t1 | -44.8063 | 23.3122 | 486.954 | -0.092013 | 0.047873 | 0.02 | -0.89613 | 0.46624 | 9.7391 | -0.0018403 | 0.00095747
1.5 | MFM-w09-v03-t2-SCGEffFan - Baseline Design - Hourly Results.csv | 0 | 3775.6424 | 129854.8669 | 3700.126 | 1196.7769 | 7793.1084 | 1163.6316 | 3781.4924 | 1123.5122 | MFM | w09 | v03 | t2 | -81.3663 | 40.1193 | 486.954 | -0.16709 | 0.082388 | 0.18971 | -15.4359 | 7.611 | 92.3795 | -0.031699 | 0.01563
1.5 | MFM-w09-v03-t3-SCGEffFan - Baseline Design - Hourly Results.csv | 0 | 3333.1927 | 127614.3546 | 3250.0597 | 1759.0732 | 8319.5463 | 1726.7322 | 3363.8669 | 1669.6406 | MFM | w09 | v03 | t3 | -113.8072 | 57.0916 | 486.954 | -0.23371 | 0.11724 | 0.51967 | -59.1425 | 29.6689 | 253.0568 | -0.12145 | 0.060928
1.5 | MFM-w09-v03-t4-SCGEffFan - Baseline Design - Hourly Results.csv | 0 | 2510.1316 | 124720.357 | 2435.5556 | 1139.0423 | 7713.5195 | 1109.6426 | 2508.8396 | 1072.1338 | MFM | w09 | v03 | t4 | -73.284 | 37.5088 | 486.954 | -0.15049 | 0.077027 | 0.25054 | -18.3605 | 9.3974 | 122.0009 | -0.037705 | 0.019298
1.5 | MFM-w09-v03-t5-SCGEffFan - Baseline Design - Hourly Results.csv | 0 | 1774.1743 | 121805.6619 | 1721.6025 | 636.9654 | 7216.1974 | 612.2596 | 1764.3033 | 591.0935 | MFM | w09 | v03 | t5 | -42.7008 | 21.1661 | 486.954 | -0.08769 | 0.043466 | 0.020079 | -0.8574 | 0.425 | 9.7777 | -0.0017608 | 0.00087278
1.5 | MFM-w10-v03-t1-SCGEffFan - Baseline Design - Hourly Results.csv | 0 | 3939.7007 | 128666.2117 | 3866.6738 | 607.5706 | 7193.3062 | 596.5499 | 3901.3412 | 578.3906 | MFM | w10 | v03 | t1 | -34.6674 | 18.1594 | 487.819 | -0.071066 | 0.037226 | 0.1806 | -6.261 | 3.2796 | 88.1005 | -0.012835 | 0.006723
1.5 | MFM-w10-v03-t2-SCGEffFan - Baseline Design - Hourly Results.csv | 0 | 3129.7839 | 125660.0362 | 3042.2426 | 648.2727 | 7216.2511 | 621.6662 | 3085.3959 | 600.3293 | MFM | w10 | v03 | t2 | -43.1534 | 21.3369 | 487.819 | -0.088462 | 0.043739 | 0.1702 | -7.3448 | 3.6316 | 83.0277 | -0.015056 | 0.0074445
1.5 | MFM-w10-v03-t3-SCGEffFan - Baseline Design - Hourly Results.csv | 0 | 3003.6289 | 124610.7585 | 2912.4336 | 1036.2656 | 7587.0118 | 1003.8747 | 2982.9446 | 969.8437 | MFM | w10 | v03 | t3 | -70.511 | 34.0309 | 487.819 | -0.14454 | 0.069761 | 0.26235 | -18.4988 | 8.9281 | 127.9807 | -0.037921 | 0.018302
1.5 | MFM-w10-v03-t4-SCGEffFan - Baseline Design - Hourly Results.csv | 0 | 2510.9107 | 121922.8919 | 2437.3709 | 1095.1311 | 7633.772 | 1064.318 | 2507.0902 | 1029.0781 | MFM | w10 | v03 | t4 | -69.7193 | 35.2399 | 487.819 | -0.14292 | 0.07224 | 0.24586 | -17.1415 | 8.6642 | 119.937 | -0.035139 | 0.017761
1.5 | MFM-w10-v03-t5-SCGEffFan - Baseline Design - Hourly Results.csv | 0 | 1512.952 | 117099.5272 | 1475.8504 | 674.0767 | 7209.8839 | 648.5908 | 1517.215 | 627.195 | MFM | w10 | v03 | t5 | -41.3645 | 21.3958 | 487.819 | -0.084795 | 0.04386 | 0.14098 | -5.8316 | 3.0164 | 68.773 | -0.011954 | 0.0061834
1.5 | MFM-w11-v03-t1-SCGEffFan - Baseline Design - Hourly Results.csv | 0 | 8500.432 | 148600.7942 | 8379.4454 | 1771.4762 | 8477.1764 | 1743.0406 | 8507.9102 | 1680.6708 | MFM | w11 | v03 | t1 | -128.4648 | 62.3698 | 503.425 | -0.25518 | 0.12389 | 0.019999 | -2.5692 | 1.2474 | 10.0681 | -0.0051034 | 0.0024777
1.5 | MFM-w11-v03-t2-SCGEffFan - Baseline Design - Hourly Results.csv | 0 | 6616.552 | 141060.7921 | 6512.2109 | 2155.7633 | 8810.3869 | 2126.6294 | 6676.2131 | 2052.4479 | MFM | w11 | v03 | t2 | -164.0021 | 74.1814 | 503.425 | -0.32577 | 0.14735 | 0.020001 | -3.2802 | 1.4837 | 10.069 | -0.0065158 | 0.0029472
1.5 | MFM-w11-v03-t3-SCGEffFan - Baseline Design - Hourly Results.csv | 0 | 6419.3616 | 140580.3541 | 6308.7294 | 2351.8444 | 8995.0831 | 2326.7117 | 6469.7371 | 2246.6702 | MFM | w11 | v03 | t3 | -161.0077 | 80.0415 | 503.425 | -0.31982 | 0.15899 | 0.28354 | -45.6528 | 22.6953 | 142.7433 | -0.090684 | 0.045082
1.5 | MFM-w11-v03-t4-SCGEffFan - Baseline Design - Hourly Results.csv | 0 | 4851.7501 | 134413.7015 | 4759.4293 | 1711.2467 | 8347.6294 | 1687.1062 | 4874.9846 | 1628.1013 | MFM | w11 | v03 | t4 | -115.5553 | 59.0049 | 503.425 | -0.22954 | 0.11721 | 0.5267 | -60.8629 | 31.0778 | 265.1535 | -0.1209 | 0.061733
1.5 | MFM-w11-v03-t5-SCGEffFan - Baseline Design - Hourly Results.csv | 0 | 6011.8425 | 138048.9087 | 5908.9542 | 2936.4866 | 9541.1515 | 2911.0071 | 6115.1294 | 2811.8848 | MFM | w11 | v03 | t5 | -206.1753 | 99.1223 | 503.425 | -0.40955 | 0.1969 | 0.14976 | -30.8761 | 14.8442 | 75.3911 | -0.061332 | 0.029486
1.5 | MFM-w12-v03-t1-SCGEffFan - Baseline Design - Hourly Results.csv | 0 | 4206.4797 | 128539.7666 | 4107.1242 | 1431.9415 | 8232.9296 | 1407.4307 | 4215.1183 | 1358.7617 | MFM | w12 | v03 | t1 | -107.9941 | 48.6689 | 475.676 | -0.22703 | 0.10232 | 0.14932 | -16.1258 | 7.2673 | 71.0286 | -0.033901 | 0.015278
1.5 | MFM-w12-v03-t2-SCGEffFan - Baseline Design - Hourly Results.csv | 0 | 3598.4543 | 125043.5658 | 3512.0646 | 1917.3877 | 8685.6318 | 1889.3194 | 3661.7374 | 1824.6766 | MFM | w12 | v03 | t2 | -149.6727 | 64.6428 | 475.676 | -0.31465 | 0.1359 | 0.14222 | -21.2859 | 9.1933 | 67.6489 | -0.044749 | 0.019327
1.5 | MFM-w12-v03-t3-SCGEffFan - Baseline Design - Hourly Results.csv | 0 | 3901.4016 | 126113.1379 | 3812.4578 | 2177.5028 | 8942.7349 | 2154.5465 | 3961.9863 | 2083.0682 | MFM | w12 | v03 | t3 | -149.5284 | 71.4783 | 475.676 | -0.31435 | 0.15027 | 0.10027 | -14.9932 | 7.1671 | 47.6958 | -0.03152 | 0.015067
1.5 | MFM-w12-v03-t4-SCGEffFan - Baseline Design - Hourly Results.csv | 0 | 3643.4941 | 124896.1056 | 3572.7262 | 1597.3757 | 8380.4773 | 1576.8327 | 3682.0186 | 1523.6871 | MFM | w12 | v03 | t4 | -109.2924 | 53.1456 | 475.676 | -0.22976 | 0.11173 | 0.33621 | -36.7449 | 17.8679 | 159.9255 | -0.077248 | 0.037563
1.5 | MFM-w12-v03-t5-SCGEffFan - Baseline Design - Hourly Results.csv | 0 | 2935.4426 | 122322.2492 | 2872.901 | 1442.4301 | 8215.9586 | 1436.0472 | 2962.4795 | 1393.4101 | MFM | w12 | v03 | t5 | -89.5785 | 42.6371 | 475.676 | -0.18832 | 0.089635 | 0.27199 | -24.3641 | 11.5967 | 129.3771 | -0.05122 | 0.024379
1.5 | MFM-w13-v03-t1-SCGEffFan - Baseline Design - Hourly Results.csv | 0 | 5067.4415 | 136104.9558 | 4967.6417 | 1310.9222 | 7896.5956 | 1289.702 | 5067.9439 | 1244.5216 | MFM | w13 | v03 | t1 | -100.3022 | 45.1804 | 477.813 | -0.20992 | 0.094557 | 0.51842 | -51.9988 | 23.4225 | 247.7084 | -0.10883 | 0.04902
1.5 | MFM-w13-v03-t2-SCGEffFan - Baseline Design - Hourly Results.csv | 0 | 5481.0559 | 137808.2602 | 5377.2856 | 1466.9492 | 8056.0786 | 1448.7477 | 5478.638 | 1399.5763 | MFM | w13 | v03 | t2 | -101.3523 | 49.1714 | 477.813 | -0.21212 | 0.10291 | 0.16163 | -16.3814 | 7.9475 | 77.2282 | -0.034284 | 0.016633
1.5 | MFM-w13-v03-t3-SCGEffFan - Baseline Design - Hourly Results.csv | 0 | 6653.8483 | 140036.7935 | 6562.8725 | 2684.8813 | 9240.167 | 2665.2039 | 6753.9382 | 2577.0412 | MFM | w13 | v03 | t3 | -191.0657 | 88.1627 | 477.813 | -0.39988 | 0.18451 | 0.17019 | -32.5174 | 15.0044 | 81.3187 | -0.068055 | 0.031402
1.5 | MFM-w13-v03-t4-SCGEffFan - Baseline Design - Hourly Results.csv | 0 | 5069.9109 | 135057.7359 | 4973.717 | 1709.6116 | 8273.6397 | 1687.3339 | 5110.4591 | 1629.4694 | MFM | w13 | v03 | t4 | -136.7421 | 57.8645 | 477.813 | -0.28618 | 0.1211 | 0.12976 | -17.7438 | 7.5085 | 62.0014 | -0.037135 | 0.015714
1.5 | MFM-w13-v03-t5-SCGEffFan - Baseline Design - Hourly Results.csv | 0 | 4731.1721 | 133400.0772 | 4640.2176 | 1943.7161 | 8492.5977 | 1925.738 | 4777.024 | 1861.2785 | MFM | w13 | v03 | t5 | -136.8064 | 64.4596 | 477.813 | -0.28632 | 0.13491 | 0.02 | -2.7361 | 1.2892 | 9.5563 | -0.0057264 | 0.0026981
1.5 | MFM-w14-v03-t1-SCGEffFan - Baseline Design - Hourly Results.csv | 0 | 9652.9542 | 155846.5332 | 9514.7058 | 2997.9995 | 9713.321 | 2971.7762 | 9715.0703 | 2872.968 | MFM | w14 | v03 | t1 | -200.3644 | 98.8083 | 542.002 | -0.36967 | 0.1823 | 0.39625 | -79.3935 | 39.1523 | 214.7657 | -0.14648 | 0.072236
1.5 | MFM-w14-v03-t2-SCGEffFan - Baseline Design - Hourly Results.csv | 0 | 7917.739 | 148674.8687 | 7802.0251 | 3458.1699 | 10116.5297 | 3432.2053 | 8038.28 | 3319.127 | MFM | w14 | v03 | t2 | -236.2549 | 113.0783 | 542.002 | -0.43589 | 0.20863 | 0.019999 | -4.7249 | 2.2615 | 10.8395 | -0.0087174 | 0.0041724
1.5 | MFM-w14-v03-t3-SCGEffFan - Baseline Design - Hourly Results.csv | 0 | 6174.4295 | 143280.7555 | 6049.9024 | 1732.3825 | 8423.0431 | 1699.9829 | 6175.4843 | 1641.7959 | MFM | w14 | v03 | t3 | -125.5819 | 58.187 | 542.002 | -0.2317 | 0.10736 | 0.36573 | -45.9287 | 21.2805 | 198.2248 | -0.084739 | 0.039263
1.5 | MFM-w14-v03-t4-SCGEffFan - Baseline Design - Hourly Results.csv | 0 | 5159.6741 | 138358.231 | 5052.1368 | 1832.563 | 8495.5228 | 1804.9153 | 5175.271 | 1744.0683 | MFM | w14 | v03 | t4 | -123.1342 | 60.847 | 542.002 | -0.22718 | 0.11226 | 0.19803 | -24.3839 | 12.0493 | 107.3309 | -0.044989 | 0.022231
1.5 | MFM-w14-v03-t5-SCGEffFan - Baseline Design - Hourly Results.csv | 0 | 5699.5895 | 140368.846 | 5580.6276 | 2184.8024 | 8841.351 | 2149.4403 | 5744.6724 | 2077.1774 | MFM | w14 | v03 | t5 | -164.0448 | 72.2629 | 542.002 | -0.30266 | 0.13333 | 0.020002 | -3.2812 | 1.4454 | 10.8411 | -0.0060539 | 0.0026668
1.5 | MFM-w15-v03-t1-SCGEffFan - Baseline Design - Hourly Results.csv | 0 | 10833.7533 | 175941.5189 | 10713.7308 | 178.9098 | 6106.9429 | 165.8071 | 10724.1705 | 159.7233 | MFM | w15 | v03 | t1 | -10.4398 | 6.0838 | 582.59 | -0.01792 | 0.010443 | 0.019999 | -0.20879 | 0.12167 | 11.6513 | -0.00035838 | 0.00020884
1.5 | MFM-w15-v03-t2-SCGEffFan - Baseline Design - Hourly Results.csv | 0 | 9565.204 | 172365.1407 | 9431.6597 | 151.3025 | 6044.4002 | 139.3567 | 9440.3203 | 134.2723 | MFM | w15 | v03 | t2 | -8.6606 | 5.0844 | 582.59 | -0.014866 | 0.0087273 | 0.019999 | -0.1732 | 0.10168 | 11.6513 | -0.0002973 | 0.00017454
1.5 | MFM-w15-v03-t3-SCGEffFan - Baseline Design - Hourly Results.csv | 0 | 8938.4323 | 169815.8345 | 8801.2633 | 272.7112 | 6141.6896 | 257.2116 | 8818.4668 | 247.6224 | MFM | w15 | v03 | t3 | -17.2035 | 9.5892 | 582.59 | -0.029529 | 0.01646 | 0.019999 | -0.34406 | 0.19178 | 11.6514 | -0.00059057 | 0.00032918
1.5 | MFM-w15-v03-t4-SCGEffFan - Baseline Design - Hourly Results.csv | 0 | 8001.2083 | 164902.9135 | 7874.2306 | 278.4968 | 6120.0116 | 262.8684 | 7890.8996 | 253.3646 | MFM | w15 | v03 | t4 | -16.669 | 9.5037 | 582.59 | -0.028612 | 0.016313 | 0.34334 | -5.7232 | 3.263 | 200.0283 | -0.0098237 | 0.0056009
1.5 | MFM-w15-v03-t5-SCGEffFan - Baseline Design - Hourly Results.csv | 0 | 6281.2259 | 154361.9286 | 6178.3673 | 474.8143 | 6256.6077 | 455.106 | 6207.3602 | 438.9672 | MFM | w15 | v03 | t5 | -28.9929 | 16.1388 | 582.59 | -0.049766 | 0.027702 | 0.59666 | -17.2989 | 9.6294 | 347.6077 | -0.029693 | 0.016529
1.5 | MFM-w16-v03-t1-SCGEffFan - Baseline Design - Hourly Results.csv | 0 | 6765.3974 | 127786.2368 | 6583.1844 | 4586.1894 | 11892.1833 | 4558.7045 | 6927.0597 | 4406.2581 | MFM | w16 | v03 | t1 | -343.8753 | 152.4464 | 504.925 | -0.68104 | 0.30192 | 0.052424 | -18.0274 | 7.9919 | 26.4703 | -0.035703 | 0.015828
1.5 | MFM-w16-v03-t2-SCGEffFan - Baseline Design - Hourly Results.csv | 0 | 4491.6422 | 119827.2931 | 4372.5629 | 3267.1024 | 10580.637 | 3262.7291 | 4606.6084 | 3159.3521 | MFM | w16 | v03 | t2 | -234.0455 | 103.3769 | 504.925 | -0.46353 | 0.20474 | 0.35719 | -83.5982 | 36.925 | 180.3531 | -0.16557 | 0.07313
1.5 | MFM-w16-v03-t3-SCGEffFan - Baseline Design - Hourly Results.csv | 0 | 4326.8697 | 118458.3732 | 4183.6483 | 3694.6524 | 10981.3489 | 3653.392 | 4469.2363 | 3540.9782 | MFM | w16 | v03 | t3 | -285.588 | 112.4138 | 504.925 | -0.5656 | 0.22263 | 0.22361 | -63.8608 | 25.137 | 112.907 | -0.12648 | 0.049784
1.5 | MFM-w16-v03-t4-SCGEffFan - Baseline Design - Hourly Results.csv | 0 | 3297.0064 | 114455.5914 | 3189.385 | 3138.2261 | 10431.1318 | 3102.1959 | 3424.9102 | 3002.553 | MFM | w16 | v03 | t4 | -235.5251 | 99.643 | 504.925 | -0.46646 | 0.19734 | 0.20307 | -47.8288 | 20.2348 | 102.5367 | -0.094725 | 0.040075
1.5 | MFM-w16-v03-t5-SCGEffFan - Baseline Design - Hourly Results.csv | 0 | 3500.0284 | 115053.8117 | 3393.9854 | 3427.6603 | 10713.8009 | 3399.9088 | 3648.8456 | 3286.0906 | MFM | w16 | v03 | t5 | -254.8601 | 113.8182 | 504.925 | -0.50475 | 0.22542 | 0.1637 | -41.7215 | 18.6324 | 82.6579 | -0.082629 | 0.036901
1.5 | SFM-w01-v03-t1-SCGEffFan - Baseline Design - Hourly Results.csv | 0 | 77.0496 | 24870.0562 | 77.0496 | 129.8708 | 1502.569 | 129.8708 | 84.853 | 125.4682 | SFM | w01 | v03 | t1 | -7.8034 | 4.4026 | 153.947 | -0.050689 | 0.028598 | 0.45243 | -3.5305 | 1.9919 | 69.6498 | -0.022933 | 0.012939
1.5 | SFM-w01-v03-t2-SCGEffFan - Baseline Design - Hourly Results.csv | 0 | 1848.1849 | 27021.9472 | 1848.1849 | 3240.9071 | 4589.3357 | 3240.907 | 2097.4811 | 3149.4649 | SFM | w01 | v03 | t2 | -249.2961 | 91.4421 | 153.947 | -1.6194 | 0.59398 | 0.15291 | -38.1208 | 13.9827 | 23.5406 | -0.24762 | 0.090828
1.5 | SFM-w01-v03-t3-SCGEffFan - Baseline Design - Hourly Results.csv | 0 | 420.281 | 25246.5281 | 420.281 | 778.9731 | 2146.8632 | 778.9731 | 474.5786 | 753.4091 | SFM | w01 | v03 | t3 | -54.2976 | 25.564 | 153.947 | -0.3527 | 0.16606 | 0.23422 | -12.7176 | 5.9876 | 36.0575 | -0.08261 | 0.038894
1.5 | SFM-w01-v03-t4-SCGEffFan - Baseline Design - Hourly Results.csv | 0 | 1184.9283 | 26162.9177 | 1184.9283 | 2140.1298 | 3497.3106 | 2140.1298 | 1338.9485 | 2076.1522 | SFM | w01 | v03 | t4 | -154.0202 | 63.9775 | 153.947 | -1.0005 | 0.41558 | 0.077609 | -11.9533 | 4.9652 | 11.9476 | -0.077645 | 0.032253
1.5 | SFM-w01-v03-t5-SCGEffFan - Baseline Design - Hourly Results.csv | 0 | 1435.0098 | 26462.2819 | 1435.0098 | 2577.0488 | 3930.8482 | 2577.0489 | 1628.3298 | 2497.6052 | SFM | w01 | v03 | t5 | -193.32 | 79.4437 | 153.947 | -1.2558 | 0.51605 | 0.082831 | -16.0128 | 6.5804 | 12.7515 | -0.10402 | 0.042744
1.5 | SFM-w02-v03-t1-SCGEffFan - Baseline Design - Hourly Results.csv | 0 | 764.4086 | 28433.9647 | 764.4086 | 623.3023 | 1917.0694 | 623.3023 | 803.8325 | 603.2003 | SFM | w02 | v03 | t1 | -39.4239 | 20.1021 | 177.091 | -0.22262 | 0.11351 | 0.32056 | -12.6379 | 6.444 | 56.769 | -0.071364 | 0.036388
1.5 | SFM-w02-v03-t2-SCGEffFan - Baseline Design - Hourly Results.csv | 0 | 1793.7935 | 29258.2075 | 1793.7935 | 2575.5266 | 3852.8722 | 2575.5266 | 2005.8794 | 2501.395 | SFM | w02 | v03 | t2 | -212.0859 | 74.1316 | 177.091 | -1.1976 | 0.41861 | 0.28336 | -60.0973 | 21.0062 | 50.181 | -0.33936 | 0.11862
1.5 | SFM-w02-v03-t3-SCGEffFan - Baseline Design - Hourly Results.csv | 0 | 997.2853 | 27551.7072 | 997.2854 | 1531.6826 | 2816.8044 | 1531.6826 | 1109.3243 | 1482.5561 | SFM | w02 | v03 | t3 | -112.0389 | 49.1265 | 177.091 | -0.63266 | 0.27741 | 0.29447 | -32.9925 | 14.4665 | 52.1487 | -0.1863 | 0.081689
1.5 | SFM-w02-v03-t4-SCGEffFan - Baseline Design - Hourly Results.csv | 0 | 1116.6714 | 27425.844 | 1116.6713 | 1809.4876 | 3091.9886 | 1809.4876 | 1249.8217 | 1752.1189 | SFM | w02 | v03 | t4 | -133.1504 | 57.3687 | 177.091 | -0.75188 | 0.32395 | 0.050026 | -6.6609 | 2.8699 | 8.8591 | -0.037613 | 0.016206
1.5 | SFM-w02-v03-t5-SCGEffFan - Baseline Design - Hourly Results.csv | 0 | 130.7319 | 26078.3868 | 130.732 | 121.3843 | 1416.7712 | 121.3843 | 137.6014 | 117.3226 | SFM | w02 | v03 | t5 | -6.8694 | 4.0617 | 177.091 | -0.03879 | 0.022936 | 0.051574 | -0.35428 | 0.20948 | 9.1333 | -0.0020006 | 0.0011829
1.5 | SFM-w03-v03-t1-SCGEffFan - Baseline Design - Hourly Results.csv | 0 | 282.9887 | 25895.8746 | 282.9887 | 290.7821 | 1585.8538 | 290.7821 | 299.1495 | 281.015 | SFM | w03 | v03 | t1 | -16.1608 | 9.7671 | 213.422 | -0.075722 | 0.045764 | 0.27142 | -4.3864 | 2.651 | 57.927 | -0.020553 | 0.012421
1.5 | SFM-w03-v03-t2-SCGEffFan - Baseline Design - Hourly Results.csv | 0 | 1059.2127 | 26610.3275 | 1059.2127 | 1802.735 | 3086.9461 | 1802.735 | 1185.563 | 1743.4085 | SFM | w03 | v03 | t2 | -126.3502 | 59.3266 | 213.422 | -0.59202 | 0.27798 | 0.21817 | -27.5664 | 12.9436 | 46.5633 | -0.12916 | 0.060648
1.5 | SFM-w03-v03-t3-SCGEffFan - Baseline Design - Hourly Results.csv | 0 | 752.0213 | 26045.2771 | 752.0213 | 1360.7191 | 2647.8255 | 1360.7191 | 843.0081 | 1313.6626 | SFM | w03 | v03 | t3 | -90.9868 | 47.0565 | 213.422 | -0.42632 | 0.22049 | 0.21325 | -19.4031 | 10.0349 | 45.5127 | -0.090914 | 0.047019
1.5 | SFM-w03-v03-t4-SCGEffFan - Baseline Design - Hourly Results.csv | 0 | 1100.0875 | 26472.5351 | 1100.0875 | 1983.7466 | 3266.6136 | 1983.7466 | 1233.8022 | 1918.5046 | SFM | w03 | v03 | t4 | -133.7147 | 65.242 | 213.422 | -0.62653 | 0.30569 | 0.14134 | -18.8998 | 9.2216 | 30.1659 | -0.088556 | 0.043208
1.5 | SFM-w03-v03-t5-SCGEffFan - Baseline Design - Hourly Results.csv | 0 | 601.3488 | 25783.9552 | 601.3489 | 1109.4527 | 2398.1883 | 1109.4527 | 675.6173 | 1071.0208 | SFM | w03 | v03 | t5 | -74.2685 | 38.4318 | 213.422 | -0.34799 | 0.18007 | 0.15581 | -11.5717 | 5.988 | 33.2531 | -0.05422 | 0.028057
1.5 | SFM-w04-v03-t1-SCGEffFan - Baseline Design - Hourly Results.csv | 0 | 1897.7886 | 31047.5681 | 1897.7886 | 1736.8397 | 2994.8817 | 1736.8398 | 2015.3682 | 1681.7194 | SFM | w04 | v03 | t1 | -117.5796 | 55.1204 | 209.066 | -0.5624 | 0.26365 | 0.02 | -2.3516 | 1.1024 | 4.1813 | -0.011248 | 0.005273
1.5 | SFM-w04-v03-t2-SCGEffFan - Baseline Design - Hourly Results.csv | 0 | 1218.041 | 28834.4974 | 1218.041 | 1254.7101 | 2514.56 | 1254.7101 | 1300.2557 | 1215.4499 | SFM | w04 | v03 | t2 | -82.2147 | 39.2602 | 209.066 | -0.39325 | 0.18779 | 0.33967 | -27.9259 | 13.3356 | 71.0136 | -0.13357 | 0.063786
1.5 | SFM-w04-v03-t3-SCGEffFan - Baseline Design - Hourly Results.csv | 0 | 1305.025 | 28176.9303 | 1305.025 | 1743.4657 | 2998.4095 | 1743.4657 | 1435.1115 | 1688.3159 | SFM | w04 | v03 | t3 | -130.0864 | 55.1498 | 209.066 | -0.62223 | 0.26379 | 0.34501 | -44.8815 | 19.0274 | 72.1305 | -0.21468 | 0.091011
1.5 | SFM-w04-v03-t4-SCGEffFan - Baseline Design - Hourly Results.csv | 0 | 228.0001 | 26178.6649 | 228.0002 | 98.5617 | 1365.0639 | 98.5617 | 233.5886 | 95.409 | SFM | w04 | v03 | t4 | -5.5884 | 3.1527 | 209.066 | -0.026731 | 0.01508 | 0.13682 | -0.7646 | 0.43134 | 28.6041 | -0.0036572 | 0.0020632
1.5 | SFM-w04-v03-t5-SCGEffFan - Baseline Design - Hourly Results.csv | 0 | 425.9444 | 26445.3883 | 425.9444 | 465.3764 | 1729.4017 | 465.3764 | 452.6036 | 450.894 | SFM | w04 | v03 | t5 | -26.6593 | 14.4825 | 209.066 | -0.12752 | 0.069272 | 0.1585 | -4.2254 | 2.2954 | 33.1365 | -0.020211 | 0.010979
1.5 | SFM-w05-v03-t1-SCGEffFan - Baseline Design - Hourly Results.csv | 0 | 836.2289 | 26607.0626 | 836.2289 | 1300.5633 | 2603.209 | 1300.5633 | 915.9843 | 1258.8245 | SFM | w05 | v03 | t1 | -79.7554 | 41.7387 | 234.171 | -0.34059 | 0.17824 | 0.27937 | -22.281 | 11.6604 | 65.4196 | -0.095148 | 0.049794
1.5 | SFM-w05-v03-t2-SCGEffFan - Baseline Design - Hourly Results.csv | 0 | 1323.8693 | 26946.0097 | 1323.8692 | 2286.4058 | 3582.1067 | 2286.4058 | 1477.4619 | 2212.854 | SFM | w05 | v03 | t2 | -153.5927 | 73.5518 | 234.171 | -0.6559 | 0.31409 | 0.020267 | -3.1129 | 1.4907 | 4.7459 | -0.013293 | 0.0063657
1.5 | SFM-w05-v03-t3-SCGEffFan - Baseline Design - Hourly Results.csv | 0 | 1193.2755 | 26557.0695 | 1193.2754 | 2126.293 | 3422.4229 | 2126.293 | 1343.722 | 2056.6054 | SFM | w05 | v03 | t3 | -150.4465 | 69.6876 | 234.171 | -0.64246 | 0.29759 | 0.02 | -3.0089 | 1.3938 | 4.6834 | -0.012849 | 0.0059519
1.5 | SFM-w05-v03-t4-SCGEffFan - Baseline Design - Hourly Results.csv | 0 | 939.7702 | 26220.8872 | 939.7702 | 1719.213 | 3018.1312 | 1719.213 | 1049.4524 | 1662.3787 | SFM | w05 | v03 | t4 | -109.6822 | 56.8343 | 234.171 | -0.46838 | 0.2427 | 0.29669 | -32.5417 | 16.8622 | 69.4764 | -0.13897 | 0.072008
1.5 | SFM-w05-v03-t5-SCGEffFan - Baseline Design - Hourly Results.csv | 0 | 775.0611 | 25927.1972 | 775.0611 | 1468.1548 | 2768.6302 | 1468.1548 | 868.4188 | 1419.0195 | SFM | w05 | v03 | t5 | -93.3577 | 49.1353 | 234.171 | -0.39867 | 0.20983 | 0.38368 | -35.8191 | 18.852 | 89.8457 | -0.15296 | 0.080505
1.5 | SFM-w06-v03-t1-SCGEffFan - Baseline Design - Hourly Results.csv | 0 | 1802.2211 | 31752.1861 | 1802.2211 | 951.7324 | 2180.8895 | 951.7324 | 1865.4937 | 918.5075 | SFM | w06 | v03 | t1 | -63.2726 | 33.2249 | 250.16 | -0.25293 | 0.13281 | 0.020002 | -1.2656 | 0.66455 | 5.0036 | -0.005059 | 0.0026565
1.5 | SFM-w06-v03-t2-SCGEffFan - Baseline Design - Hourly Results.csv | 0 | 1149.5779 | 28928.0084 | 1149.578 | 917.9102 | 2144.7036 | 917.9102 | 1208.3218 | 886.2325 | SFM | w06 | v03 | t2 | -58.7438 | 31.6777 | 250.16 | -0.23482 | 0.12663 | 0.16258 | -9.5506 | 5.1502 | 40.6711 | -0.038178 | 0.020587
1.5 | SFM-w06-v03-t3-SCGEffFan - Baseline Design - Hourly Results.csv | 0 | 1027.2217 | 27613.9387 | 1027.2217 | 1269.1808 | 2492.1588 | 1269.1808 | 1115.7339 | 1224.6747 | SFM | w06 | v03 | t3 | -88.5122 | 44.5061 | 250.16 | -0.35382 | 0.17791 | 0.35089 | -31.0583 | 15.6169 | 87.7794 | -0.12415 | 0.062428
1.5 | SFM-w06-v03-t4-SCGEffFan - Baseline Design - Hourly Results.csv | 0 | 163.8503 | 25715.3387 | 163.8503 | 52.6039 | 1282.3418 | 52.6039 | 166.3359 | 50.9815 | SFM | w06 | v03 | t4 | -2.4857 | 1.6224 | 250.16 | -0.0099364 | 0.0064855 | 0.19136 | -0.47567 | 0.31047 | 47.8711 | -0.0019014 | 0.0012411
1.5 | SFM-w06-v03-t5-SCGEffFan - Baseline Design - Hourly Results.csv | 0 | 422.842 | 26055.232 | 422.842 | 553.87 | 1780.4417 | 553.87 | 453.649 | 535.4734 | SFM | w06 | v03 | t5 | -30.807 | 18.3966 | 250.16 | -0.12315 | 0.073539 | 0.27516 | -8.477 | 5.0621 | 68.8349 | -0.033886 | 0.020235
1.5 | SFM-w07-v03-t1-SCGEffFan - Baseline Design - Hourly Results.csv | 0 | 771.9869 | 27525.4217 | 771.9869 | 561.5845 | 1783.1694 | 561.5845 | 807.7968 | 541.1776 | SFM | w07 | v03 | t1 | -35.8099 | 20.4069 | 200.271 | -0.17881 | 0.1019 | 0.59002 | -21.1287 | 12.0406 | 118.1645 | -0.1055 | 0.060121
1.5 | SFM-w07-v03-t2-SCGEffFan - Baseline Design - Hourly Results.csv | 0 | 183.8321 | 25359.1796 | 183.8321 | 252.71 | 1474.5214 | 252.71 | 196.6087 | 244.2526 | SFM | w07 | v03 | t2 | -12.7765 | 8.4574 | 200.271 | -0.063796 | 0.04223 | 0.019999 | -0.25552 | 0.16914 | 4.0052 | -0.0012759 | 0.00084456
1.5 | SFM-w07-v03-t3-SCGEffFan - Baseline Design - Hourly Results.csv | 0 | 363.2058 | 25955.2773 | 363.2058 | 400.2532 | 1621.5913 | 400.2532 | 383.2633 | 387.2532 | SFM | w07 | v03 | t3 | -20.0576 | 12.9999 | 200.271 | -0.10015 | 0.064912 | 0.019999 | -0.40113 | 0.25999 | 4.0052 | -0.002003 | 0.0012982
1.5 | SFM-w07-v03-t4-SCGEffFan - Baseline Design - Hourly Results.csv | 0 | 786.8483 | 27552.8668 | 786.8483 | 598.6343 | 1820.0433 | 598.6343 | 823.4569 | 577.1241 | SFM | w07 | v03 | t4 | -36.6087 | 21.5101 | 200.271 | -0.1828 | 0.10741 | 0.34998 | -12.8123 | 7.5281 | 70.0907 | -0.063975 | 0.03759
1.5 | SFM-w07-v03-t5-SCGEffFan - Baseline Design - Hourly Results.csv | 0 | 707.7453 | 26448.7247 | 707.7453 | 1017.9227 | 2235.1938 | 1017.9227 | 770.3525 | 982.6438 | SFM | w07 | v03 | t5 | -62.6073 | 35.2789 | 200.271 | -0.31261 | 0.17616 | 0.02 | -1.2521 | 0.70556 | 4.0053 | -0.0062521 | 0.003523
1.5 | SFM-w08-v03-t1-SCGEffFan - Baseline Design - Hourly Results.csv | 0 | 1840.9908 | 32403.8861 | 1840.9908 | 802.7876 | 2010.8957 | 802.7875 | 1892.7208 | 774.6838 | SFM | w08 | v03 | t1 | -51.73 | 28.1037 | 235.234 | -0.21991 | 0.11947 | 0.39138 | -20.2463 | 10.9993 | 92.0666 | -0.086069 | 0.046759
1.5 | SFM-w08-v03-t2-SCGEffFan - Baseline Design - Hourly Results.csv | 0 | 1116.3548 | 29543.1244 | 1116.3548 | 604.7904 | 1811.6432 | 604.7904 | 1150.5859 | 584.5121 | SFM | w08 | v03 | t2 | -34.2311 | 20.2784 | 235.234 | -0.14552 | 0.086205 | 0.35979 | -12.316 | 7.296 | 84.6349 | -0.052356 | 0.031016
1.5 | SFM-w08-v03-t3-SCGEffFan - Baseline Design - Hourly Results.csv | 0 | 906.2851 | 28140.8503 | 906.2852 | 805.4904 | 2009.5383 | 805.4904 | 955.6348 | 777.6029 | SFM | w08 | v03 | t3 | -49.3496 | 27.8875 | 235.234 | -0.20979 | 0.11855 | 0.14977 | -7.3913 | 4.1768 | 35.2319 | -0.031421 | 0.017756
1.5 | SFM-w08-v03-t4-SCGEffFan - Baseline Design - Hourly Results.csv | 0 | 277.0238 | 26425.1585 | 277.0238 | 43.834 | 1251.8843 | 43.834 | 279.1731 | 42.3507 | SFM | w08 | v03 | t4 | -2.1493 | 1.4833 | 235.234 | -0.0091368 | 0.0063056 | 0.032113 | -0.06902 | 0.047633 | 7.5541 | -0.00029341 | 0.00020249
1.5 | SFM-w08-v03-t5-SCGEffFan - Baseline Design - Hourly Results.csv | 0 | 438.172 | 26642.7421 | 438.172 | 357.9307 | 1563.9733 | 357.9306 | 458.5037 | 345.5558 | SFM | w08 | v03 | t5 | -20.3317 | 12.3748 | 235.234 | -0.086432 | 0.052607 | 0.06694 | -1.361 | 0.82837 | 15.7465 | -0.0057857 | 0.0035215
1.5 | SFM-w09-v03-t1-SCGEffFan - Baseline Design - Hourly Results.csv | 0 | 2285.2466 | 34954.0083 | 2285.2466 | 835.8065 | 2043.9986 | 835.8065 | 2337.908 | 807.6707 | SFM | w09 | v03 | t1 | -52.6614 | 28.1358 | 209.913 | -0.25087 | 0.13404 | 0.020005 | -1.0535 | 0.56285 | 4.1992 | -0.0050186 | 0.0026813
1.5 | SFM-w09-v03-t2-SCGEffFan - Baseline Design - Hourly Results.csv | 0 | 1732.5898 | 32196.6614 | 1732.5898 | 1017.1554 | 2221.3348 | 1017.1555 | 1800.0664 | 982.4433 | SFM | w09 | v03 | t2 | -67.4766 | 34.7122 | 209.913 | -0.32145 | 0.16536 | 0.36323 | -24.5094 | 12.6084 | 76.2463 | -0.11676 | 0.060065
1.5 | SFM-w09-v03-t3-SCGEffFan - Baseline Design - Hourly Results.csv | 0 | 1341.7621 | 30512.8078 | 1341.762 | 903.9835 | 2107.2701 | 903.9835 | 1405.1302 | 872.7135 | SFM | w09 | v03 | t3 | -63.3682 | 31.27 | 209.913 | -0.30188 | 0.14897 | 0.15764 | -9.9894 | 4.9294 | 33.0909 | -0.047588 | 0.023483
1.5 | SFM-w09-v03-t4-SCGEffFan - Baseline Design - Hourly Results.csv | 0 | 1284.227 | 29187.8046 | 1284.2269 | 1399.2238 | 2597.472 | 1399.2238 | 1380.7123 | 1352.0475 | SFM | w09 | v03 | t4 | -96.4854 | 47.1763 | 209.913 | -0.45964 | 0.22474 | 0.12683 | -12.2368 | 5.9832 | 26.6224 | -0.058295 | 0.028503
1.5 | SFM-w09-v03-t5-SCGEffFan - Baseline Design - Hourly Results.csv | 0 | 810.1183 | 28656.4665 | 810.1182 | 514.7635 | 1719.5345 | 514.7636 | 842.6518 | 496.8328 | SFM | w09 | v03 | t5 | -32.5335 | 17.9308 | 209.913 | -0.15499 | 0.08542 | 0.3323 | -10.8109 | 5.9584 | 69.7542 | -0.051502 | 0.028385
1.5 | SFM-w10-v03-t1-SCGEffFan - Baseline Design - Hourly Results.csv | 0 | 2615.1412 | 37696.6331 | 2615.1413 | 851.4233 | 2055.7876 | 851.4233 | 2669.0025 | 823.3447 | SFM | w10 | v03 | t1 | -53.8611 | 28.0786 | 202.777 | -0.26562 | 0.13847 | 0.020038 | -1.0793 | 0.56265 | 4.0633 | -0.0053225 | 0.0027747
1.5 | SFM-w10-v03-t2-SCGEffFan - Baseline Design - Hourly Results.csv | 0 | 2007.091 | 34698.5111 | 2007.091 | 1038.732 | 2238.6104 | 1038.732 | 2078.7308 | 1003.2791 | SFM | w10 | v03 | t2 | -71.6398 | 35.4529 | 202.777 | -0.35329 | 0.17484 | 0.075736 | -5.4257 | 2.6851 | 15.3575 | -0.026757 | 0.013241
1.5 | SFM-w10-v03-t3-SCGEffFan - Baseline Design - Hourly Results.csv | 0 | 1834.1495 | 33341.2837 | 1834.1495 | 1263.5129 | 2459.8636 | 1263.5128 | 1931.489 | 1221.0221 | SFM | w10 | v03 | t3 | -97.3395 | 42.4907 | 202.777 | -0.48003 | 0.20954 | 0.29827 | -29.0337 | 12.6738 | 60.4829 | -0.14318 | 0.062501
1.5 | SFM-w10-v03-t4-SCGEffFan - Baseline Design - Hourly Results.csv | 0 | 1500.5467 | 31363.4375 | 1500.5467 | 1392.7963 | 2586.4289 | 1392.7963 | 1600.8258 | 1345.7153 | SFM | w10 | v03 | t4 | -100.2791 | 47.081 | 202.777 | -0.49453 | 0.23218 | 0.086094 | -8.6334 | 4.0534 | 17.4578 | -0.042576 | 0.019989
1.5 | SFM-w10-v03-t5-SCGEffFan - Baseline Design - Hourly Results.csv | 0 | 1272.6196 | 31199.5658 | 1272.6196 | 918.568 | 2115.7871 | 918.568 | 1339.2236 | 887.1394 | SFM | w10 | v03 | t5 | -66.604 | 31.4286 | 202.777 | -0.32846 | 0.15499 | 0.51986 | -34.6247 | 16.3385 | 105.4156 | -0.17075 | 0.080574
1.5 | SFM-w11-v03-t1-SCGEffFan - Baseline Design - Hourly Results.csv | 0 | 2028.9323 | 34060.2813 | 2028.9323 | 1460.4734 | 2669.6659 | 1460.4733 | 2135.1351 | 1409.8469 | SFM | w11 | v03 | t1 | -106.2028 | 50.6264 | 213.576 | -0.49726 | 0.23704 | 0.15031 | -15.9632 | 7.6096 | 32.1023 | -0.074742 | 0.035629
1.5 | SFM-w11-v03-t2-SCGEffFan - Baseline Design - Hourly Results.csv | 0 | 1527.7146 | 34129.781 | 1527.7146 | 522.5252 | 1740.0193 | 522.5252 | 1560.9315 | 503.855 | SFM | w11 | v03 | t2 | -33.2169 | 18.6702 | 213.576 | -0.15553 | 0.087417 | 0.203 | -6.7431 | 3.7901 | 43.3567 | -0.031573 | 0.017746
1.5 | SFM-w11-v03-t3-SCGEffFan - Baseline Design - Hourly Results.csv | 0 | 1817.4051 | 34019.9564 | 1817.405 | 1243.1406 | 2454.2515 | 1243.1407 | 1906.0528 | 1199.9365 | SFM | w11 | v03 | t3 | -88.6478 | 43.2042 | 213.576 | -0.41506 | 0.20229 | 0.36498 | -32.355 | 15.7688 | 77.9517 | -0.15149 | 0.073832
1.5 | SFM-w11-v03-t4-SCGEffFan - Baseline Design - Hourly Results.csv | 0 | 2052.9442 | 34771.9377 | 2052.9443 | 1460.0992 | 2670.0106 | 1460.0992 | 2159.1162 | 1409.4878 | SFM | w11 | v03 | t4 | -106.1719 | 50.6114 | 213.576 | -0.49712 | 0.23697 | 0.049541 | -5.2599 | 2.5074 | 10.5809 | -0.024628 | 0.01174
1.5 | SFM-w11-v03-t5-SCGEffFan - Baseline Design - Hourly Results.csv | 0 | 1276.0346 | 30728.8939 | 1276.0346 | 1242.7643 | 2450.5423 | 1242.7643 | 1364.6793 | 1199.5596 | SFM | w11 | v03 | t5 | -88.6448 | 43.2046 | 213.576 | -0.41505 | 0.20229 | 0.23216 | -20.58 | 10.0305 | 49.5845 | -0.096359 | 0.046965
1.5 | SFM-w12-v03-t1-SCGEffFan - Baseline Design - Hourly Results.csv | 0 | 1174.9942 | 28646.9193 | 1174.9942 | 1628.2611 | 2863.1762 | 1628.261 | 1289.5117 | 1576.2474 | SFM | w12 | v03 | t1 | -114.5175 | 52.0136 | 197.744 | -0.57912 | 0.26304 | 0.094273 | -10.796 | 4.9035 | 18.642 | -0.054596 | 0.024797
1.5 | SFM-w12-v03-t2-SCGEffFan - Baseline Design - Hourly Results.csv | 0 | 1945.5146 | 33029.5363 | 1945.5146 | 1583.2933 | 2822.5882 | 1583.2933 | 2069.9233 | 1530.2693 | SFM | w12 | v03 | t2 | -124.4087 | 53.024 | 197.744 | -0.62914 | 0.26814 | 0.02 | -2.4882 | 1.0605 | 3.9549 | -0.012583 | 0.0053629
1.5 | SFM-w12-v03-t3-SCGEffFan - Baseline Design - Hourly Results.csv | 0 | 1468.6249 | 31443.9393 | 1468.625 | 1214.1703 | 2455.5558 | 1214.1703 | 1552.3044 | 1173.4803 | SFM | w12 | v03 | t3 | -83.6795 | 40.6901 | 197.744 | -0.42317 | 0.20577 | 0.34161 | -28.5854 | 13.9 | 67.5505 | -0.14456 | 0.070293
1.5 | SFM-w12-v03-t4-SCGEffFan - Baseline Design - Hourly Results.csv | 0 | 767.0958 | 29336.3111 | 767.0958 | 471.8951 | 1717.7831 | 471.8951 | 796.0587 | 455.9321 | SFM | w12 | v03 | t4 | -28.9629 | 15.963 | 197.744 | -0.14647 | 0.080725 | 0.26517 | -7.6802 | 4.2329 | 52.4364 | -0.038839 | 0.021406
1.5 | SFM-w12-v03-t5-SCGEffFan - Baseline Design - Hourly Results.csv | 0 | 1472.2473 | 29727.0988 | 1472.2473 | 1782.6738 | 3017.1315 | 1782.6738 | 1605.3779 | 1723.4365 | SFM | w12 | v03 | t5 | -133.1306 | 59.2373 | 197.744 | -0.67325 | 0.29957 | 0.27895 | -37.1365 | 16.5241 | 55.1602 | -0.1878 | 0.083563
1.5 | SFM-w13-v03-t1-SCGEffFan - Baseline Design - Hourly Results.csv | 0 | 2080.3492 | 33397.751 | 2080.3492 | 1987.4312 | 3178.6594 | 1987.4312 | 2230.9441 | 1922.3229 | SFM | w13 | v03 | t1 | -150.5949 | 65.1082 | 204.87 | -0.73508 | 0.3178 | 0.063818 | -9.6106 | 4.1551 | 13.0744 | -0.046911 | 0.020281
1.5 | SFM-w13-v03-t2-SCGEffFan - Baseline Design - Hourly Results.csv | 0 | 2462.3767 | 36954.1672 | 2462.3768 | 1470.9864 | 2670.7339 | 1470.9864 | 2566.7277 | 1422.1941 | SFM | w13 | v03 | t2 | -104.351 | 48.7923 | 204.87 | -0.50935 | 0.23816 | 0.02 | -2.087 | 0.97585 | 4.0974 | -0.010187 | 0.0047632
1.5 | SFM-w13-v03-t3-SCGEffFan - Baseline Design - Hourly Results.csv | 0 | 2049.1609 | 34432.8614 | 2049.1609 | 1608.0074 | 2803.9758 | 1608.0075 | 2166.1285 | 1554.2956 | SFM | w13 | v03 | t3 | -116.9675 | 53.7119 | 204.87 | -0.57094 | 0.26218 | 0.49539 | -57.9443 | 26.6082 | 101.4901 | -0.28283 | 0.12988
1.5 | SFM-w13-v03-t4-SCGEffFan - Baseline Design - Hourly Results.csv | 0 | 2066.0701 | 34920.6124 | 2066.0701 | 1412.5595 | 2610.5172 | 1412.5594 | 2175.6943 | 1364.5712 | SFM | w13 | v03 | t4 | -109.6242 | 47.9883 | 204.87 | -0.53509 | 0.23424 | 0.020036 | -2.1964 | 0.9615 | 4.1048 | -0.010721 | 0.0046932
1.5 | SFM-w13-v03-t5-SCGEffFan - Baseline Design - Hourly Results.csv | 0 | 1494.2279 | 33515.6484 | 1494.2278 | 430.4753 | 1636.1836 | 430.4753 | 1521.2997 | 415.1871 | SFM | w13 | v03 | t5 | -27.0718 | 15.2882 | 204.87 | -0.13214 | 0.074624 | 0.40076 | -10.8493 | 6.1269 | 82.1033 | -0.052957 | 0.029906
1.5 | SFM-w14-v03-t1-SCGEffFan - Baseline Design - Hourly Results.csv | 0 | 3975.9001 | 51146.1553 | 3975.9001 | 1597.4206 | 2821.5529 | 1597.4205 | 4088.9174 | 1542.5152 | SFM | w14 | v03 | t1 | -113.0174 | 54.9053 | 296.143 | -0.38163 | 0.1854 | 0.75 | -84.763 | 41.179 | 222.1072 | -0.28622 | 0.13905
1.5 | SFM-w14-v03-t2-SCGEffFan - Baseline Design - Hourly Results.csv | 0 | 3172.4003 | 46744.2144 | 3172.4002 | 1833.1776 | 3051.6174 | 1833.1777 | 3300.7364 | 1770.1443 | SFM | w14 | v03 | t2 | -128.3361 | 63.0334 | 296.143 | -0.43336 | 0.21285 | 0.13857 | -17.7841 | 8.7348 | 41.0378 | -0.060052 | 0.029495
1.5 | SFM-w14-v03-t3-SCGEffFan - Baseline Design - Hourly Results.csv | 0 | 3116.8638 | 45790.3333 | 3116.8639 | 2044.5205 | 3260.0787 | 2044.5206 | 3281.3288 | 1974.5582 | SFM | w14 | v03 | t3 | -164.4649 | 69.9623 | 296.143 | -0.55536 | 0.23625 | 0.02 | -3.2894 | 1.3993 | 5.923 | -0.011107 | 0.004725
1.5 | SFM-w14-v03-t4-SCGEffFan - Baseline Design - Hourly Results.csv | 0 | 1544.3006 | 41494.5186 | 1544.3007 | 179.7742 | 1405.2176 | 179.7742 | 1554.2347 | 173.7619 | SFM | w14 | v03 | t4 | -9.934 | 6.0123 | 296.143 | -0.033545 | 0.020302 | 0.071425 | -0.70954 | 0.42943 | 21.1522 | -0.0023959 | 0.0014501
1.5 | SFM-w14-v03-t5-SCGEffFan - Baseline Design - Hourly Results.csv | 0 | 2659.8381 | 43287.0393 | 2659.838 | 2029.1904 | 3242.9906 | 2029.1904 | 2799.9002 | 1962.1318 | SFM | w14 | v03 | t5 | -140.0622 | 67.0585 | 296.143 | -0.47295 | 0.22644 | 0.02 | -2.8012 | 1.3412 | 5.9229 | -0.0094591 | 0.0045288
1.5 | SFM-w15-v03-t1-SCGEffFan - Baseline Design - Hourly Results.csv | 0 | 3933.3683 | 57198.5961 | 3933.3683 | 676.8569 | 1729.4657 | 676.8569 | 3975.1688 | 653.256 | SFM | w15 | v03 | t1 | -41.8005 | 23.6009 | 317.754 | -0.13155 | 0.074274 | 0.022569 | -0.94339 | 0.53264 | 7.1713 | -0.0029689 | 0.0016763
1.5 | SFM-w15-v03-t2-SCGEffFan - Baseline Design - Hourly Results.csv | 0 | 4859.5208 | 63074.4643 | 4859.5207 | 447.5148 | 1507.7094 | 447.5149 | 4886.657 | 431.4852 | SFM | w15 | v03 | t2 | -27.1363 | 16.0297 | 317.754 | -0.0854 | 0.050447 | 0.019999 | -0.54271 | 0.32058 | 6.3549 | -0.001708 | 0.0010089
1.5 | SFM-w15-v03-t3-SCGEffFan - Baseline Design - Hourly Results.csv | 0 | 3933.3683 | 57198.5961 | 3933.3683 | 676.8569 | 1729.4657 | 676.8569 | 3975.1688 | 653.256 | SFM | w15 | v03 | t3 | -41.8005 | 23.6009 | 317.754 | -0.13155 | 0.074274 | 0.20004 | -8.3619 | 4.7212 | 63.5643 | -0.026316 | 0.014858
1.5 | SFM-w15-v03-t4-SCGEffFan - Baseline Design - Hourly Results.csv | 0 | 2007.7067 | 45646.8875 | 2007.7068 | 433.2197 | 1476.5124 | 433.2197 | 2034.7397 | 417.3319 | SFM | w15 | v03 | t4 | -27.0329 | 15.8878 | 317.754 | -0.085075 | 0.05 | 0.42131 | -11.3893 | 6.6937 | 133.8739 | -0.035843 | 0.021066
1.5 | SFM-w15-v03-t5-SCGEffFan - Baseline Design - Hourly Results.csv | 0 | 3338.5965 | 53584.7311 | 3338.5965 | 670.8306 | 1719.922 | 670.8305 | 3380.3146 | 647.3314 | SFM | w15 | v03 | t5 | -41.7181 | 23.4991 | 317.754 | -0.13129 | 0.073954 | 0.33608 | -14.0205 | 7.8975 | 106.7896 | -0.044124 | 0.024854
1.5 | SFM-w16-v03-t1-SCGEffFan - Baseline Design - Hourly Results.csv | 0 | 1930.593 | 28707.4035 | 1930.593 | 2817.8597 | 4161.3303 | 2817.8597 | 2161.0889 | 2728.4934 | SFM | w16 | v03 | t1 | -230.4959 | 89.3663 | 238.474 | -0.96655 | 0.37474 | 0.12797 | -29.496 | 11.436 | 30.517 | -0.12369 | 0.047955
1.5 | SFM-w16-v03-t2-SCGEffFan - Baseline Design - Hourly Results.csv | 0 | 711.3532 | 26521.1437 | 711.3532 | 979.429 | 2337.6348 | 979.429 | 782.2925 | 944.6836 | SFM | w16 | v03 | t2 | -70.9394 | 34.7454 | 238.474 | -0.29747 | 0.1457 | 0.019999 | -1.4187 | 0.69489 | 4.7693 | -0.0059492 | 0.0029139
1.5 | SFM-w16-v03-t3-SCGEffFan - Baseline Design - Hourly Results.csv | 0 | 713.2494 | 26532.8955 | 713.2494 | 979.429 | 2337.6578 | 979.429 | 784.1888 | 944.6836 | SFM | w16 | v03 | t3 | -70.9394 | 34.7454 | 238.474 | -0.29747 | 0.1457 | 0.75 | -53.2045 | 26.0591 | 178.8555 | -0.2231 | 0.10927
1.5 | SFM-w16-v03-t4-SCGEffFan - Baseline Design - Hourly Results.csv | 0 | 1138.6943 | 26792.6421 | 1138.6943 | 1799.8288 | 3150.9873 | 1799.8288 | 1278.3375 | 1738.7674 | SFM | w16 | v03 | t4 | -139.6432 | 61.0614 | 238.474 | -0.58557 | 0.25605 | 0.019999 | -2.7927 | 1.2212 | 4.7692 | -0.011711 | 0.0051208
1.5 | SFM-w16-v03-t5-SCGEffFan - Baseline Design - Hourly Results.csv | 0 | 1011.6354 | 26134.5123 | 1011.6354 | 1799.7361 | 3150.5217 | 1799.7361 | 1151.2787 | 1738.675 | SFM | w16 | v03 | t5 | -139.6433 | 61.0611 | 238.474 | -0.58557 | 0.25605 | 0.082034 | -11.4555 | 5.0091 | 19.563 | -0.048037 | 0.021005

## DEER Thermostat Weights
;-------------------------------------------------------------------------
; |  |  | DEER08 Gives Thermostat Weighting based on DEER Building Type vintage and climate zone
; |  |  | For Use With DEER 08 MAS Weighting Program
;------------------------------------------------------------------------- | [15 empty] | Lookup Building Type |  | Lookup Vintage
; Column Key: | [16 empty] | Code |  | Code | Desc | Comment
; |  |  | Column ID |  |  | Col # | Type | Description | [7 empty] | 1 | Asm | 1 | 75 | Before 1978 | applicable to: All (except Mobile Home)
; |  |  | Indep. |  |  | 1 | int | Building Type |  | (Note: Only SFM,MFM,Mobile Home Types) DEER Types 23,24,25 | [5 empty] | 2 | EPr | 2 | 85 | 1978 - 1992 | applicable to: All (except Mobile Home)
; |  |  | Indep. |  |  | 2 | int | Vintage |  | (Note: Values 1..7) | [5 empty] | 3 | ESe | 3 | 96 | 1993 - 2001 | applicable to: All (except Mobile Home)
; |  |  | Indep. |  |  | 3 | int | Climate Zone |  | (Note: Values 1..16) | [5 empty] | 4 | ECC | 4 | 03 | 2002 - 2005 | applicable to: All (except Mobile Home)
; | [15 empty] | 5 | EUn | 5 | 07 | 2006-2009 | applicable to: All (except Mobile Home)
; |  |  | Dep.s |  |  | 1 | float | Weighting Value For Tstat Type 1 |  |  |  |  | TV 9/18/07 |  |  | 6 | Gro | 6 | 11 | 2010 - 2013 | applicable to: All (except Mobile Home)
; | [5 empty] | 2 | float | Weighting Value For Tstat Type 2 |  |  |  |  | TV 9/18/07 |  |  | 7 | Hsp | 7 | 14 | 2014 - 2015 | applicable to: All (except Mobile Home)
; | [5 empty] | 3 | float | Weighting Value For Tstat Type 3 |  |  |  |  | TV 9/18/07 |  |  | 8 | Nrs | 8 | N13 | New 2013 Code | applicable to: Commercial Buildings
; | [5 empty] | 4 | float | Weighting Value For Tstat Type 4 |  |  |  |  | TV 9/18/07 |  |  | 9 | Htl | 9 | 72 | MH Before 1976 | applicable to: Mobile Home Only
; | [5 empty] | 5 | float | Weighting Value For Tstat Type 5 |  |  |  |  | TV 9/18/07 |  |  | 10 | Mtl | 10 | 85 | MH 1976 - 1994 | applicable to: Mobile Home Only
; | [15 empty] | 11 | MBT | 11 | 00 | MH 1995 - 2005 | applicable to: Mobile Home Only
; |  |  | PRC, 7/14/2013: Added Vintage 7 | [5 empty] | SFm and Dmo updated 8/6/2013 PRC | [6 empty] | 12 | MLI | 12 | 06 | MH After 2005 | applicable to: Mobile Home Only
; | [15 empty] | 13 | OfL
; Indep. | [5 empty] | Dependents | [9 empty] | 14 | OfS
; 1 |  |  | 2 | 3 |  | t1 | t2 | t3 | t4 | t5 |  | 6 |  |  |  | 15 | RSD
; Bldg |  |  | Vintage | Climate |  | Wght | Wght | Wght | Wght | Wght | [5 empty] | 16 | RFF
; Type |  |  |  | Zone |  | Tstat1 | Tstat2 | Tstat3 | Tstat4 | Tstat5 |  | Bldg Type | BT | Vintage (vintage for DMO updated from 00 to 03 for lookup) |  | 17 | Rt3
23 | SFM | w01 | 1 | 1 | SFMw01V75 | 0.43357 | 0.29694 | 0.099258 | 0.089377 | 0.080857 | ; | Residential - Single Family | SFM | 75 | w1 | 18 | RtL
23 | SFM | w01 | 2 | 1 | SFMw01V85 | 0.50541 | 0.13557 | 0.21833 | 0.071204 | 0.069481 | ; | Residential - Single Family | SFM | 85 | w2 | 19 | RtS
23 | SFM | w01 | 3 | 1 | SFMw01V96 | 0.47293 | 0.14521 | 0.22057 | 0.081026 | 0.080265 | ; | Residential - Single Family | SFM | 96 | w3 | 20 | SCn
23 | SFM | w01 | 4 | 1 | SFMw01V03 | 0.45243 | 0.15291 | 0.23422 | 0.077609 | 0.082831 | ; | Residential - Single Family | SFM | 03 | w4 | 21 | SUn
23 | SFM | w01 | 5 | 1 | SFMw01V07 | 0.47049 | 0.14666 | 0.23293 | 0.07359 | 0.076339 | ; | Residential - Single Family | SFM | 07 | w5 | 22 | WRf
23 | SFM | w01 | 6 | 1 | SFMw01V11 | 0.47049 | 0.14666 | 0.23293 | 0.07359 | 0.076339 | ; | Residential - Single Family | SFM | 11 | w6 | 23 | SFM
23 | SFM | w01 | 7 | 1 | SFMw01V14 | 0.47049 | 0.14666 | 0.23293 | 0.07359 | 0.076339 | ; |  | SFM | 14 | w7 | 24 | MFM
23 | SFM | w02 | 1 | 2 | SFMw02V75 | 0.05 | 0.2736 | 0.25492 | 0.12517 | 0.29631 | ; | Residential - Single Family | SFM | 75 | w1 | 25 | SMO
23 | SFM | w02 | 2 | 2 | SFMw02V85 | 0.14248 | 0.14914 | 0.53561 | 0.087186 | 0.085591 | ; | Residential - Single Family | SFM | 85 | w2 | 26 | DMO
23 | SFM | w02 | 3 | 2 | SFMw02V96 | 0.05 | 0.16385 | 0.54953 | 0.09812 | 0.1385 | ; | Residential - Single Family | SFM | 96 | w3 | 27 | ERC
23 | SFM | w02 | 4 | 2 | SFMw02V03 | 0.32056 | 0.28336 | 0.29447 | 0.050026 | 0.051574 | ; | Residential - Single Family | SFM | 03 | w4 | 28 | AGH
23 | SFM | w02 | 5 | 2 | SFMw02V07 | 0.24486 | 0.2159 | 0.31127 | 0.18135 | 0.046618 | ; | Residential - Single Family | SFM | 07 | w5
23 | SFM | w02 | 6 | 2 | SFMw02V11 | 0.24486 | 0.2159 | 0.31127 | 0.18135 | 0.046618 | ; | Residential - Single Family | SFM | 11 | w6
23 | SFM | w02 | 7 | 2 | SFMw02V14 | 0.24486 | 0.2159 | 0.31127 | 0.18135 | 0.046618 | ; |  | SFM | 14 | w7
23 | SFM | w03 | 1 | 3 | SFMw03V75 | 0.094883 | 0.26974 | 0.36438 | 0.22101 | 0.05 | ; | Residential - Single Family | SFM | 75 | w1
23 | SFM | w03 | 2 | 3 | SFMw03V85 | 0.058371 | 0.29211 | 0.45178 | 0.14774 | 0.05 | ; | Residential - Single Family | SFM | 85 | w2
23 | SFM | w03 | 3 | 3 | SFMw03V96 | 0.17905 | 0.2892 | 0.31912 | 0.11586 | 0.096767 | ; | Residential - Single Family | SFM | 96 | w3
23 | SFM | w03 | 4 | 3 | SFMw03V03 | 0.27142 | 0.21817 | 0.21325 | 0.14134 | 0.15581 | ; | Residential - Single Family | SFM | 03 | w4
23 | SFM | w03 | 5 | 3 | SFMw03V07 | 0.14314 | 0.069068 | 0.37161 | 0.084438 | 0.33175 | ; | Residential - Single Family | SFM | 07 | w5
23 | SFM | w03 | 6 | 3 | SFMw03V11 | 0.14314 | 0.069068 | 0.37161 | 0.084438 | 0.33175 | ; | Residential - Single Family | SFM | 11 | w6
23 | SFM | w03 | 7 | 3 | SFMw03V14 | 0.14314 | 0.069068 | 0.37161 | 0.084438 | 0.33175 | ; |  | SFM | 14 | w7
23 | SFM | w04 | 1 | 4 | SFMw04V75 | 0.019999 | 0.019999 | 0.02 | 0.58147 | 0.35854 | ; | Residential - Single Family | SFM | 75 | w1
23 | SFM | w04 | 2 | 4 | SFMw04V85 | 0.019999 | 0.070169 | 0.019999 | 0.75 | 0.13983 | ; | Residential - Single Family | SFM | 85 | w2
23 | SFM | w04 | 3 | 4 | SFMw04V96 | 0.019999 | 0.019999 | 0.39609 | 0.54391 | 0.019999 | ; | Residential - Single Family | SFM | 96 | w3
23 | SFM | w04 | 4 | 4 | SFMw04V03 | 0.02 | 0.33967 | 0.34501 | 0.13682 | 0.1585 | ; | Residential - Single Family | SFM | 03 | w4
23 | SFM | w04 | 5 | 4 | SFMw04V07 | 0.27744 | 0.38273 | 0.091284 | 0.08372 | 0.16482 | ; | Residential - Single Family | SFM | 07 | w5
23 | SFM | w04 | 6 | 4 | SFMw04V11 | 0.27744 | 0.38273 | 0.091284 | 0.08372 | 0.16482 | ; | Residential - Single Family | SFM | 11 | w6
23 | SFM | w04 | 7 | 4 | SFMw04V14 | 0.27744 | 0.38273 | 0.091284 | 0.08372 | 0.16482 | ; |  | SFM | 14 | w7
23 | SFM | w05 | 1 | 5 | SFMw05V75 | 0.052377 | 0.30929 | 0.02 | 0.20638 | 0.41195 | ; | Residential - Single Family | SFM | 75 | w1
23 | SFM | w05 | 2 | 5 | SFMw05V85 | 0.30037 | 0.40175 | 0.02 | 0.023566 | 0.25432 | ; | Residential - Single Family | SFM | 85 | w2
23 | SFM | w05 | 3 | 5 | SFMw05V96 | 0.02 | 0.13144 | 0.17015 | 0.60238 | 0.076033 | ; | Residential - Single Family | SFM | 96 | w3
23 | SFM | w05 | 4 | 5 | SFMw05V03 | 0.27937 | 0.020267 | 0.02 | 0.29669 | 0.38368 | ; | Residential - Single Family | SFM | 03 | w4
23 | SFM | w05 | 5 | 5 | SFMw05V07 | 0.25875 | 0.20222 | 0.19397 | 0.14742 | 0.19763 | ; | Residential - Single Family | SFM | 07 | w5
23 | SFM | w05 | 6 | 5 | SFMw05V11 | 0.25875 | 0.20222 | 0.19397 | 0.14742 | 0.19763 | ; | Residential - Single Family | SFM | 11 | w6
23 | SFM | w05 | 7 | 5 | SFMw05V14 | 0.25875 | 0.20222 | 0.19397 | 0.14742 | 0.19763 | ; |  | SFM | 14 | w7
23 | SFM | w06 | 1 | 6 | SFMw06V75 | 0.02 | 0.095372 | 0.032028 | 0.39392 | 0.45868 | ; | Residential - Single Family | SFM | 75 | w1
23 | SFM | w06 | 2 | 6 | SFMw06V85 | 0.02 | 0.15929 | 0.20906 | 0.17215 | 0.43949 | ; | Residential - Single Family | SFM | 85 | w2
23 | SFM | w06 | 3 | 6 | SFMw06V96 | 0.087791 | 0.019999 | 0.019999 | 0.19976 | 0.67245 | ; | Residential - Single Family | SFM | 96 | w3
23 | SFM | w06 | 4 | 6 | SFMw06V03 | 0.020002 | 0.16258 | 0.35089 | 0.19136 | 0.27516 | ; | Residential - Single Family | SFM | 03 | w4
23 | SFM | w06 | 5 | 6 | SFMw06V07 | 0.02 | 0.39616 | 0.2096 | 0.22461 | 0.14963 | ; | Residential - Single Family | SFM | 07 | w5
23 | SFM | w06 | 6 | 6 | SFMw06V11 | 0.02 | 0.39616 | 0.2096 | 0.22461 | 0.14963 | ; | Residential - Single Family | SFM | 11 | w6
23 | SFM | w06 | 7 | 6 | SFMw06V14 | 0.02 | 0.39616 | 0.2096 | 0.22461 | 0.14963 | ; |  | SFM | 14 | w7
23 | SFM | w07 | 1 | 7 | SFMw07V75 | 0.020001 | 0.54091 | 0.36851 | 0.03305 | 0.037532 | ; | Residential - Single Family | SFM | 75 | w1
23 | SFM | w07 | 2 | 7 | SFMw07V85 | 0.020001 | 0.47461 | 0.21161 | 0.031129 | 0.26265 | ; | Residential - Single Family | SFM | 85 | w2
23 | SFM | w07 | 3 | 7 | SFMw07V96 | 0.019999 | 0.64179 | 0.29821 | 0.019999 | 0.02 | ; | Residential - Single Family | SFM | 96 | w3
23 | SFM | w07 | 4 | 7 | SFMw07V03 | 0.59002 | 0.019999 | 0.019999 | 0.34998 | 0.02 | ; | Residential - Single Family | SFM | 03 | w4
23 | SFM | w07 | 5 | 7 | SFMw07V07 | 0.75 | 0.088894 | 0.020032 | 0.12107 | 0.02 | ; | Residential - Single Family | SFM | 07 | w5
23 | SFM | w07 | 6 | 7 | SFMw07V11 | 0.75 | 0.088894 | 0.020032 | 0.12107 | 0.02 | ; | Residential - Single Family | SFM | 11 | w6
23 | SFM | w07 | 7 | 7 | SFMw07V14 | 0.75 | 0.088894 | 0.020032 | 0.12107 | 0.02 | ; |  | SFM | 14 | w7
23 | SFM | w08 | 1 | 8 | SFMw08V75 | 0.019999 | 0.019999 | 0.45699 | 0.032021 | 0.47099 | ; | Residential - Single Family | SFM | 75 | w1
23 | SFM | w08 | 2 | 8 | SFMw08V85 | 0.15345 | 0.024295 | 0.02 | 0.13552 | 0.66673 | ; | Residential - Single Family | SFM | 85 | w2
23 | SFM | w08 | 3 | 8 | SFMw08V96 | 0.066701 | 0.02 | 0.19905 | 0.3291 | 0.38515 | ; | Residential - Single Family | SFM | 96 | w3
23 | SFM | w08 | 4 | 8 | SFMw08V03 | 0.39138 | 0.35979 | 0.14977 | 0.032113 | 0.06694 | ; | Residential - Single Family | SFM | 03 | w4
23 | SFM | w08 | 5 | 8 | SFMw08V07 | 0.75 | 0.19 | 0.019999 | 0.02 | 0.020001 | ; | Residential - Single Family | SFM | 07 | w5
23 | SFM | w08 | 6 | 8 | SFMw08V11 | 0.75 | 0.19 | 0.019999 | 0.02 | 0.020001 | ; | Residential - Single Family | SFM | 11 | w6
23 | SFM | w08 | 7 | 8 | SFMw08V14 | 0.75 | 0.19 | 0.019999 | 0.02 | 0.020001 | ; |  | SFM | 14 | w7
23 | SFM | w09 | 1 | 9 | SFMw09V75 | 0.020234 | 0.15286 | 0.45468 | 0.23643 | 0.13579 | ; | Residential - Single Family | SFM | 75 | w1
23 | SFM | w09 | 2 | 9 | SFMw09V85 | 0.13397 | 0.068363 | 0.44623 | 0.028559 | 0.32287 | ; | Residential - Single Family | SFM | 85 | w2
23 | SFM | w09 | 3 | 9 | SFMw09V96 | 0.02 | 0.27752 | 0.035347 | 0.089413 | 0.57773 | ; | Residential - Single Family | SFM | 96 | w3
23 | SFM | w09 | 4 | 9 | SFMw09V03 | 0.020005 | 0.36323 | 0.15764 | 0.12683 | 0.3323 | ; | Residential - Single Family | SFM | 03 | w4
23 | SFM | w09 | 5 | 9 | SFMw09V07 | 0.37837 | 0.039678 | 0.47508 | 0.086321 | 0.020559 | ; | Residential - Single Family | SFM | 07 | w5
23 | SFM | w09 | 6 | 9 | SFMw09V11 | 0.37837 | 0.039678 | 0.47508 | 0.086321 | 0.020559 | ; | Residential - Single Family | SFM | 11 | w6
23 | SFM | w09 | 7 | 9 | SFMw09V14 | 0.37837 | 0.039678 | 0.47508 | 0.086321 | 0.020559 | ; |  | SFM | 14 | w7
23 | SFM | w10 | 1 | 10 | SFMw10V75 | 0.02 | 0.40604 | 0.048189 | 0.14571 | 0.38006 | ; | Residential - Single Family | SFM | 75 | w1
23 | SFM | w10 | 2 | 10 | SFMw10V85 | 0.077695 | 0.12287 | 0.23628 | 0.34102 | 0.22213 | ; | Residential - Single Family | SFM | 85 | w2
23 | SFM | w10 | 3 | 10 | SFMw10V96 | 0.020001 | 0.16958 | 0.14537 | 0.37318 | 0.29187 | ; | Residential - Single Family | SFM | 96 | w3
23 | SFM | w10 | 4 | 10 | SFMw10V03 | 0.020038 | 0.075736 | 0.29827 | 0.086094 | 0.51986 | ; | Residential - Single Family | SFM | 03 | w4
23 | SFM | w10 | 5 | 10 | SFMw10V07 | 0.19383 | 0.35943 | 0.16652 | 0.25971 | 0.020512 | ; | Residential - Single Family | SFM | 07 | w5
23 | SFM | w10 | 6 | 10 | SFMw10V11 | 0.19383 | 0.35943 | 0.16652 | 0.25971 | 0.020512 | ; | Residential - Single Family | SFM | 11 | w6
23 | SFM | w10 | 7 | 10 | SFMw10V14 | 0.19383 | 0.35943 | 0.16652 | 0.25971 | 0.020512 | ; |  | SFM | 14 | w7
23 | SFM | w11 | 1 | 11 | SFMw11V75 | 0.029884 | 0.02 | 0.10363 | 0.32446 | 0.52203 | ; | Residential - Single Family | SFM | 75 | w1
23 | SFM | w11 | 2 | 11 | SFMw11V85 | 0.18999 | 0.019999 | 0.019999 | 0.020007 | 0.75 | ; | Residential - Single Family | SFM | 85 | w2
23 | SFM | w11 | 3 | 11 | SFMw11V96 | 0.019999 | 0.019999 | 0.48862 | 0.3648 | 0.10657 | ; | Residential - Single Family | SFM | 96 | w3
23 | SFM | w11 | 4 | 11 | SFMw11V03 | 0.15031 | 0.203 | 0.36498 | 0.049541 | 0.23216 | ; | Residential - Single Family | SFM | 03 | w4
23 | SFM | w11 | 5 | 11 | SFMw11V07 | 0.2542 | 0.30569 | 0.25784 | 0.16228 | 0.02 | ; | Residential - Single Family | SFM | 07 | w5
23 | SFM | w11 | 6 | 11 | SFMw11V11 | 0.2542 | 0.30569 | 0.25784 | 0.16228 | 0.02 | ; | Residential - Single Family | SFM | 11 | w6
23 | SFM | w11 | 7 | 11 | SFMw11V14 | 0.2542 | 0.30569 | 0.25784 | 0.16228 | 0.02 | ; |  | SFM | 14 | w7
23 | SFM | w12 | 1 | 12 | SFMw12V75 | 0.026339 | 0.12483 | 0.022277 | 0.24162 | 0.58492 | ; | Residential - Single Family | SFM | 75 | w1
23 | SFM | w12 | 2 | 12 | SFMw12V85 | 0.020001 | 0.19173 | 0.14084 | 0.18874 | 0.45869 | ; | Residential - Single Family | SFM | 85 | w2
23 | SFM | w12 | 3 | 12 | SFMw12V96 | 0.02 | 0.20399 | 0.46581 | 0.02576 | 0.28444 | ; | Residential - Single Family | SFM | 96 | w3
23 | SFM | w12 | 4 | 12 | SFMw12V03 | 0.094273 | 0.02 | 0.34161 | 0.26517 | 0.27895 | ; | Residential - Single Family | SFM | 03 | w4
23 | SFM | w12 | 5 | 12 | SFMw12V07 | 0.080975 | 0.23573 | 0.30504 | 0.19302 | 0.18524 | ; | Residential - Single Family | SFM | 07 | w5
23 | SFM | w12 | 6 | 12 | SFMw12V11 | 0.080975 | 0.23573 | 0.30504 | 0.19302 | 0.18524 | ; | Residential - Single Family | SFM | 11 | w6
23 | SFM | w12 | 7 | 12 | SFMw12V14 | 0.080975 | 0.23573 | 0.30504 | 0.19302 | 0.18524 | ; |  | SFM | 14 | w7
23 | SFM | w13 | 1 | 13 | SFMw13V75 | 0.080187 | 0.22109 | 0.085506 | 0.3464 | 0.26682 | ; | Residential - Single Family | SFM | 75 | w1
23 | SFM | w13 | 2 | 13 | SFMw13V85 | 0.058905 | 0.02 | 0.51568 | 0.21932 | 0.1861 | ; | Residential - Single Family | SFM | 85 | w2
23 | SFM | w13 | 3 | 13 | SFMw13V96 | 0.39009 | 0.080635 | 0.39331 | 0.11596 | 0.020001 | ; | Residential - Single Family | SFM | 96 | w3
23 | SFM | w13 | 4 | 13 | SFMw13V03 | 0.063818 | 0.02 | 0.49539 | 0.020036 | 0.40076 | ; | Residential - Single Family | SFM | 03 | w4
23 | SFM | w13 | 5 | 13 | SFMw13V07 | 0.23943 | 0.019999 | 0.019999 | 0.020538 | 0.70004 | ; | Residential - Single Family | SFM | 07 | w5
23 | SFM | w13 | 6 | 13 | SFMw13V11 | 0.23943 | 0.019999 | 0.019999 | 0.020538 | 0.70004 | ; | Residential - Single Family | SFM | 11 | w6
23 | SFM | w13 | 7 | 13 | SFMw13V14 | 0.23943 | 0.019999 | 0.019999 | 0.020538 | 0.70004 | ; |  | SFM | 14 | w7
23 | SFM | w14 | 1 | 14 | SFMw14V75 | 0.10614 | 0.020001 | 0.29171 | 0.14573 | 0.43641 | ; | Residential - Single Family | SFM | 75 | w1
23 | SFM | w14 | 2 | 14 | SFMw14V85 | 0.12134 | 0.020019 | 0.18013 | 0.27203 | 0.40648 | ; | Residential - Single Family | SFM | 85 | w2
23 | SFM | w14 | 3 | 14 | SFMw14V96 | 0.02 | 0.11214 | 0.37546 | 0.096682 | 0.39571 | ; | Residential - Single Family | SFM | 96 | w3
23 | SFM | w14 | 4 | 14 | SFMw14V03 | 0.75 | 0.13857 | 0.02 | 0.071425 | 0.02 | ; | Residential - Single Family | SFM | 03 | w4
23 | SFM | w14 | 5 | 14 | SFMw14V07 | 0.74278 | 0.019999 | 0.02001 | 0.19721 | 0.020004 | ; | Residential - Single Family | SFM | 07 | w5
23 | SFM | w14 | 6 | 14 | SFMw14V11 | 0.74278 | 0.019999 | 0.02001 | 0.19721 | 0.020004 | ; | Residential - Single Family | SFM | 11 | w6
23 | SFM | w14 | 7 | 14 | SFMw14V14 | 0.74278 | 0.019999 | 0.02001 | 0.19721 | 0.020004 | ; |  | SFM | 14 | w7
23 | SFM | w15 | 1 | 15 | SFMw15V75 | 0.019999 | 0.11784 | 0.02 | 0.40827 | 0.43389 | ; | Residential - Single Family | SFM | 75 | w1
23 | SFM | w15 | 2 | 15 | SFMw15V85 | 0.02 | 0.02 | 0.076886 | 0.25125 | 0.63186 | ; | Residential - Single Family | SFM | 85 | w2
23 | SFM | w15 | 3 | 15 | SFMw15V96 | 0.4841 | 0.019999 | 0.039265 | 0.019999 | 0.43664 | ; | Residential - Single Family | SFM | 96 | w3
23 | SFM | w15 | 4 | 15 | SFMw15V03 | 0.022569 | 0.019999 | 0.20004 | 0.42131 | 0.33608 | ; | Residential - Single Family | SFM | 03 | w4
23 | SFM | w15 | 5 | 15 | SFMw15V07 | 0.48251 | 0.020001 | 0.031966 | 0.020063 | 0.44546 | ; | Residential - Single Family | SFM | 07 | w5
23 | SFM | w15 | 6 | 15 | SFMw15V11 | 0.48251 | 0.020001 | 0.031966 | 0.020063 | 0.44546 | ; | Residential - Single Family | SFM | 11 | w6
23 | SFM | w15 | 7 | 15 | SFMw15V14 | 0.48251 | 0.020001 | 0.031966 | 0.020063 | 0.44546 | ; |  | SFM | 14 | w7
23 | SFM | w16 | 1 | 16 | SFMw16V75 | 0.15069 | 0.019999 | 0.75 | 0.019999 | 0.059315 | ; | Residential - Single Family | SFM | 75 | w1
23 | SFM | w16 | 2 | 16 | SFMw16V85 | 0.16281 | 0.24186 | 0.10292 | 0.20191 | 0.29051 | ; | Residential - Single Family | SFM | 85 | w2
23 | SFM | w16 | 3 | 16 | SFMw16V96 | 0.072954 | 0.13705 | 0.75 | 0.019999 | 0.019999 | ; | Residential - Single Family | SFM | 96 | w3
23 | SFM | w16 | 4 | 16 | SFMw16V03 | 0.12797 | 0.019999 | 0.75 | 0.019999 | 0.082034 | ; | Residential - Single Family | SFM | 03 | w4
23 | SFM | w16 | 5 | 16 | SFMw16V07 | 0.13345 | 0.16518 | 0.6579 | 0.023476 | 0.02 | ; | Residential - Single Family | SFM | 07 | w5
23 | SFM | w16 | 6 | 16 | SFMw16V11 | 0.13345 | 0.16518 | 0.6579 | 0.023476 | 0.02 | ; | Residential - Single Family | SFM | 11 | w6
23 | SFM | w16 | 7 | 16 | SFMw16V14 | 0.13345 | 0.16518 | 0.6579 | 0.023476 | 0.02 | ; |  | SFM | 14 | w7
24 | MFM | w01 | 1 | 1 | MFMw01V75 | 0.75 | 0.13623 | 0.019999 | 0.073724 | 0.020049 | ; | Residential - Multifamily | MFM | 75 | w1
24 | MFM | w01 | 2 | 1 | MFMw01V85 | 0.72051 | 0.11282 | 0.10442 | 0.030843 | 0.031415 | ; | Residential - Multifamily | MFM | 85 | w2
24 | MFM | w01 | 3 | 1 | MFMw01V96 | 0.37346 | 0.02 | 0.56654 | 0.02 | 0.019999 | ; | Residential - Multifamily | MFM | 96 | w3
24 | MFM | w01 | 4 | 1 | MFMw01V03 | 0.75 | 0.12536 | 0.019999 | 0.084636 | 0.02 | ; | Residential - Multifamily | MFM | 03 | w4
24 | MFM | w01 | 5 | 1 | MFMw01V07 | 0.70631 | 0.019999 | 0.019999 | 0.020913 | 0.23278 | ; | Residential - Multifamily | MFM | 07 | w5
24 | MFM | w01 | 6 | 1 | MFMw01V11 | 0.70631 | 0.019999 | 0.019999 | 0.020913 | 0.23278 | ; | Residential - Multifamily | MFM | 11 | w6
24 | MFM | w01 | 7 | 1 | MFMw01V14 | 0.70631 | 0.019999 | 0.019999 | 0.020913 | 0.23278 | ; |  | MFM | 14 | w7
24 | MFM | w02 | 1 | 2 | MFMw02V75 | 0.12738 | 0.20285 | 0.02 | 0.37875 | 0.27103 | ; | Residential - Multifamily | MFM | 75 | w1
24 | MFM | w02 | 2 | 2 | MFMw02V85 | 0.094357 | 0.27247 | 0.02 | 0.38797 | 0.2252 | ; | Residential - Multifamily | MFM | 85 | w2
24 | MFM | w02 | 3 | 2 | MFMw02V96 | 0.10162 | 0.22043 | 0.020174 | 0.45271 | 0.20507 | ; | Residential - Multifamily | MFM | 96 | w3
24 | MFM | w02 | 4 | 2 | MFMw02V03 | 0.3633 | 0.43125 | 0.020026 | 0.15451 | 0.030923 | ; | Residential - Multifamily | MFM | 03 | w4
24 | MFM | w02 | 5 | 2 | MFMw02V07 | 0.019999 | 0.52703 | 0.20415 | 0.22883 | 0.019999 | ; | Residential - Multifamily | MFM | 07 | w5
24 | MFM | w02 | 6 | 2 | MFMw02V11 | 0.019999 | 0.52703 | 0.20415 | 0.22883 | 0.019999 | ; | Residential - Multifamily | MFM | 11 | w6
24 | MFM | w02 | 7 | 2 | MFMw02V14 | 0.019999 | 0.52703 | 0.20415 | 0.22883 | 0.019999 | ; |  | MFM | 14 | w7
24 | MFM | w03 | 1 | 3 | MFMw03V75 | 0.25221 | 0.25706 | 0.29382 | 0.15181 | 0.045105 | ; | Residential - Multifamily | MFM | 75 | w1
24 | MFM | w03 | 2 | 3 | MFMw03V85 | 0.20827 | 0.090968 | 0.21753 | 0.27852 | 0.20471 | ; | Residential - Multifamily | MFM | 85 | w2
24 | MFM | w03 | 3 | 3 | MFMw03V96 | 0.33691 | 0.19624 | 0.1846 | 0.15147 | 0.13077 | ; | Residential - Multifamily | MFM | 96 | w3
24 | MFM | w03 | 4 | 3 | MFMw03V03 | 0.019999 | 0.019999 | 0.020108 | 0.49297 | 0.44693 | ; | Residential - Multifamily | MFM | 03 | w4
24 | MFM | w03 | 5 | 3 | MFMw03V07 | 0.02 | 0.061755 | 0.095885 | 0.38515 | 0.43721 | ; | Residential - Multifamily | MFM | 07 | w5
24 | MFM | w03 | 6 | 3 | MFMw03V11 | 0.02 | 0.061755 | 0.095885 | 0.38515 | 0.43721 | ; | Residential - Multifamily | MFM | 11 | w6
24 | MFM | w03 | 7 | 3 | MFMw03V14 | 0.02 | 0.061755 | 0.095885 | 0.38515 | 0.43721 | ; |  | MFM | 14 | w7
24 | MFM | w04 | 1 | 4 | MFMw04V75 | 0.082074 | 0.20105 | 0.19753 | 0.49928 | 0.020066 | ; | Residential - Multifamily | MFM | 75 | w1
24 | MFM | w04 | 2 | 4 | MFMw04V85 | 0.020381 | 0.030605 | 0.45838 | 0.072687 | 0.41795 | ; | Residential - Multifamily | MFM | 85 | w2
24 | MFM | w04 | 3 | 4 | MFMw04V96 | 0.02 | 0.36705 | 0.15123 | 0.18426 | 0.27745 | ; | Residential - Multifamily | MFM | 96 | w3
24 | MFM | w04 | 4 | 4 | MFMw04V03 | 0.019999 | 0.75 | 0.18993 | 0.020072 | 0.02 | ; | Residential - Multifamily | MFM | 03 | w4
24 | MFM | w04 | 5 | 4 | MFMw04V07 | 0.019999 | 0.40111 | 0.22926 | 0.019999 | 0.32963 | ; | Residential - Multifamily | MFM | 07 | w5
24 | MFM | w04 | 6 | 4 | MFMw04V11 | 0.019999 | 0.40111 | 0.22926 | 0.019999 | 0.32963 | ; | Residential - Multifamily | MFM | 11 | w6
24 | MFM | w04 | 7 | 4 | MFMw04V14 | 0.019999 | 0.40111 | 0.22926 | 0.019999 | 0.32963 | ; |  | MFM | 14 | w7
24 | MFM | w05 | 1 | 5 | MFMw05V75 | 0.019999 | 0.020005 | 0.19603 | 0.2924 | 0.47157 | ; | Residential - Multifamily | MFM | 75 | w1
24 | MFM | w05 | 2 | 5 | MFMw05V85 | 0.020432 | 0.02 | 0.31674 | 0.053699 | 0.58913 | ; | Residential - Multifamily | MFM | 85 | w2
24 | MFM | w05 | 3 | 5 | MFMw05V96 | 0.021172 | 0.39531 | 0.02 | 0.023646 | 0.53988 | ; | Residential - Multifamily | MFM | 96 | w3
24 | MFM | w05 | 4 | 5 | MFMw05V03 | 0.020001 | 0.020019 | 0.33424 | 0.3151 | 0.31064 | ; | Residential - Multifamily | MFM | 03 | w4
24 | MFM | w05 | 5 | 5 | MFMw05V07 | 0.019999 | 0.56906 | 0.041677 | 0.020002 | 0.34926 | ; | Residential - Multifamily | MFM | 07 | w5
24 | MFM | w05 | 6 | 5 | MFMw05V11 | 0.019999 | 0.56906 | 0.041677 | 0.020002 | 0.34926 | ; | Residential - Multifamily | MFM | 11 | w6
24 | MFM | w05 | 7 | 5 | MFMw05V14 | 0.019999 | 0.56906 | 0.041677 | 0.020002 | 0.34926 | ; |  | MFM | 14 | w7
24 | MFM | w06 | 1 | 6 | MFMw06V75 | 0.02 | 0.32712 | 0.20378 | 0.22119 | 0.22791 | ; | Residential - Multifamily | MFM | 75 | w1
24 | MFM | w06 | 2 | 6 | MFMw06V85 | 0.019999 | 0.019999 | 0.24137 | 0.24869 | 0.46995 | ; | Residential - Multifamily | MFM | 85 | w2
24 | MFM | w06 | 3 | 6 | MFMw06V96 | 0.020044 | 0.042762 | 0.28269 | 0.26603 | 0.38847 | ; | Residential - Multifamily | MFM | 96 | w3
24 | MFM | w06 | 4 | 6 | MFMw06V03 | 0.02 | 0.21748 | 0.42648 | 0.2325 | 0.10355 | ; | Residential - Multifamily | MFM | 03 | w4
24 | MFM | w06 | 5 | 6 | MFMw06V07 | 0.022372 | 0.076894 | 0.28192 | 0.56086 | 0.057949 | ; | Residential - Multifamily | MFM | 07 | w5
24 | MFM | w06 | 6 | 6 | MFMw06V11 | 0.022372 | 0.076894 | 0.28192 | 0.56086 | 0.057949 | ; | Residential - Multifamily | MFM | 11 | w6
24 | MFM | w06 | 7 | 6 | MFMw06V14 | 0.022372 | 0.076894 | 0.28192 | 0.56086 | 0.057949 | ; |  | MFM | 14 | w7
24 | MFM | w07 | 1 | 7 | MFMw07V75 | 0.15227 | 0.59115 | 0.019999 | 0.019999 | 0.21658 | ; | Residential - Multifamily | MFM | 75 | w1
24 | MFM | w07 | 2 | 7 | MFMw07V85 | 0.019999 | 0.51167 | 0.019999 | 0.42834 | 0.019999 | ; | Residential - Multifamily | MFM | 85 | w2
24 | MFM | w07 | 3 | 7 | MFMw07V96 | 0.019999 | 0.66623 | 0.27377 | 0.019999 | 0.019999 | ; | Residential - Multifamily | MFM | 96 | w3
24 | MFM | w07 | 4 | 7 | MFMw07V03 | 0.02 | 0.40173 | 0.34786 | 0.21041 | 0.019999 | ; | Residential - Multifamily | MFM | 03 | w4
24 | MFM | w07 | 5 | 7 | MFMw07V07 | 0.02 | 0.019999 | 0.067746 | 0.27409 | 0.61816 | ; | Residential - Multifamily | MFM | 07 | w5
24 | MFM | w07 | 6 | 7 | MFMw07V11 | 0.02 | 0.019999 | 0.067746 | 0.27409 | 0.61816 | ; | Residential - Multifamily | MFM | 11 | w6
24 | MFM | w07 | 7 | 7 | MFMw07V14 | 0.02 | 0.019999 | 0.067746 | 0.27409 | 0.61816 | ; |  | MFM | 14 | w7
24 | MFM | w08 | 1 | 8 | MFMw08V75 | 0.021823 | 0.15681 | 0.55312 | 0.21383 | 0.054423 | ; | Residential - Multifamily | MFM | 75 | w1
24 | MFM | w08 | 2 | 8 | MFMw08V85 | 0.019999 | 0.019999 | 0.58594 | 0.020774 | 0.35328 | ; | Residential - Multifamily | MFM | 85 | w2
24 | MFM | w08 | 3 | 8 | MFMw08V96 | 0.019999 | 0.35687 | 0.31126 | 0.29187 | 0.02 | ; | Residential - Multifamily | MFM | 96 | w3
24 | MFM | w08 | 4 | 8 | MFMw08V03 | 0.087991 | 0.16793 | 0.25447 | 0.27108 | 0.21854 | ; | Residential - Multifamily | MFM | 03 | w4
24 | MFM | w08 | 5 | 8 | MFMw08V07 | 0.25503 | 0.020424 | 0.50229 | 0.053159 | 0.16909 | ; | Residential - Multifamily | MFM | 07 | w5
24 | MFM | w08 | 6 | 8 | MFMw08V11 | 0.25503 | 0.020424 | 0.50229 | 0.053159 | 0.16909 | ; | Residential - Multifamily | MFM | 11 | w6
24 | MFM | w08 | 7 | 8 | MFMw08V14 | 0.25503 | 0.020424 | 0.50229 | 0.053159 | 0.16909 | ; |  | MFM | 14 | w7
24 | MFM | w09 | 1 | 9 | MFMw09V75 | 0.02 | 0.030382 | 0.47684 | 0.32117 | 0.15161 | ; | Residential - Multifamily | MFM | 75 | w1
24 | MFM | w09 | 2 | 9 | MFMw09V85 | 0.17332 | 0.02 | 0.020096 | 0.43928 | 0.3473 | ; | Residential - Multifamily | MFM | 85 | w2
24 | MFM | w09 | 3 | 9 | MFMw09V96 | 0.030328 | 0.019999 | 0.68311 | 0.24656 | 0.019999 | ; | Residential - Multifamily | MFM | 96 | w3
24 | MFM | w09 | 4 | 9 | MFMw09V03 | 0.02 | 0.18971 | 0.51967 | 0.25054 | 0.020079 | ; | Residential - Multifamily | MFM | 03 | w4
24 | MFM | w09 | 5 | 9 | MFMw09V07 | 0.019999 | 0.019999 | 0.25142 | 0.45575 | 0.25283 | ; | Residential - Multifamily | MFM | 07 | w5
24 | MFM | w09 | 6 | 9 | MFMw09V11 | 0.019999 | 0.019999 | 0.25142 | 0.45575 | 0.25283 | ; | Residential - Multifamily | MFM | 11 | w6
24 | MFM | w09 | 7 | 9 | MFMw09V14 | 0.019999 | 0.019999 | 0.25142 | 0.45575 | 0.25283 | ; |  | MFM | 14 | w7
24 | MFM | w10 | 1 | 10 | MFMw10V75 | 0.3857 | 0.02 | 0.19511 | 0.02038 | 0.37881 | ; | Residential - Multifamily | MFM | 75 | w1
24 | MFM | w10 | 2 | 10 | MFMw10V85 | 0.34617 | 0.02 | 0.2437 | 0.050392 | 0.33974 | ; | Residential - Multifamily | MFM | 85 | w2
24 | MFM | w10 | 3 | 10 | MFMw10V96 | 0.12603 | 0.020704 | 0.17581 | 0.049997 | 0.62745 | ; | Residential - Multifamily | MFM | 96 | w3
24 | MFM | w10 | 4 | 10 | MFMw10V03 | 0.1806 | 0.1702 | 0.26235 | 0.24586 | 0.14098 | ; | Residential - Multifamily | MFM | 03 | w4
24 | MFM | w10 | 5 | 10 | MFMw10V07 | 0.26258 | 0.18645 | 0.16614 | 0.2252 | 0.15964 | ; | Residential - Multifamily | MFM | 07 | w5
24 | MFM | w10 | 6 | 10 | MFMw10V11 | 0.26258 | 0.18645 | 0.16614 | 0.2252 | 0.15964 | ; | Residential - Multifamily | MFM | 11 | w6
24 | MFM | w10 | 7 | 10 | MFMw10V14 | 0.26258 | 0.18645 | 0.16614 | 0.2252 | 0.15964 | ; |  | MFM | 14 | w7
24 | MFM | w11 | 1 | 11 | MFMw11V75 | 0.02 | 0.020789 | 0.33143 | 0.34333 | 0.28445 | ; | Residential - Multifamily | MFM | 75 | w1
24 | MFM | w11 | 2 | 11 | MFMw11V85 | 0.019999 | 0.020001 | 0.25962 | 0.43332 | 0.26706 | ; | Residential - Multifamily | MFM | 85 | w2
24 | MFM | w11 | 3 | 11 | MFMw11V96 | 0.019999 | 0.020004 | 0.26714 | 0.35508 | 0.33777 | ; | Residential - Multifamily | MFM | 96 | w3
24 | MFM | w11 | 4 | 11 | MFMw11V03 | 0.019999 | 0.020001 | 0.28354 | 0.5267 | 0.14976 | ; | Residential - Multifamily | MFM | 03 | w4
24 | MFM | w11 | 5 | 11 | MFMw11V07 | 0.059553 | 0.195 | 0.65844 | 0.033281 | 0.053729 | ; | Residential - Multifamily | MFM | 07 | w5
24 | MFM | w11 | 6 | 11 | MFMw11V11 | 0.059553 | 0.195 | 0.65844 | 0.033281 | 0.053729 | ; | Residential - Multifamily | MFM | 11 | w6
24 | MFM | w11 | 7 | 11 | MFMw11V14 | 0.059553 | 0.195 | 0.65844 | 0.033281 | 0.053729 | ; |  | MFM | 14 | w7
24 | MFM | w12 | 1 | 12 | MFMw12V75 | 0.16269 | 0.37947 | 0.02 | 0.23043 | 0.20742 | ; | Residential - Multifamily | MFM | 75 | w1
24 | MFM | w12 | 2 | 12 | MFMw12V85 | 0.1831 | 0.05408 | 0.1388 | 0.24861 | 0.37541 | ; | Residential - Multifamily | MFM | 85 | w2
24 | MFM | w12 | 3 | 12 | MFMw12V96 | 0.21355 | 0.033369 | 0.020001 | 0.71308 | 0.02 | ; | Residential - Multifamily | MFM | 96 | w3
24 | MFM | w12 | 4 | 12 | MFMw12V03 | 0.14932 | 0.14222 | 0.10027 | 0.33621 | 0.27199 | ; | Residential - Multifamily | MFM | 03 | w4
24 | MFM | w12 | 5 | 12 | MFMw12V07 | 0.28206 | 0.35924 | 0.18787 | 0.15078 | 0.020051 | ; | Residential - Multifamily | MFM | 07 | w5
24 | MFM | w12 | 6 | 12 | MFMw12V11 | 0.28206 | 0.35924 | 0.18787 | 0.15078 | 0.020051 | ; | Residential - Multifamily | MFM | 11 | w6
24 | MFM | w12 | 7 | 12 | MFMw12V14 | 0.28206 | 0.35924 | 0.18787 | 0.15078 | 0.020051 | ; |  | MFM | 14 | w7
24 | MFM | w13 | 1 | 13 | MFMw13V75 | 0.38229 | 0.16967 | 0.16366 | 0.18049 | 0.10389 | ; | Residential - Multifamily | MFM | 75 | w1
24 | MFM | w13 | 2 | 13 | MFMw13V85 | 0.22717 | 0.042566 | 0.020126 | 0.69014 | 0.02 | ; | Residential - Multifamily | MFM | 85 | w2
24 | MFM | w13 | 3 | 13 | MFMw13V96 | 0.16207 | 0.086075 | 0.59638 | 0.13547 | 0.020001 | ; | Residential - Multifamily | MFM | 96 | w3
24 | MFM | w13 | 4 | 13 | MFMw13V03 | 0.51842 | 0.16163 | 0.17019 | 0.12976 | 0.02 | ; | Residential - Multifamily | MFM | 03 | w4
24 | MFM | w13 | 5 | 13 | MFMw13V07 | 0.56343 | 0.24305 | 0.10635 | 0.047477 | 0.039695 | ; | Residential - Multifamily | MFM | 07 | w5
24 | MFM | w13 | 6 | 13 | MFMw13V11 | 0.56343 | 0.24305 | 0.10635 | 0.047477 | 0.039695 | ; | Residential - Multifamily | MFM | 11 | w6
24 | MFM | w13 | 7 | 13 | MFMw13V14 | 0.56343 | 0.24305 | 0.10635 | 0.047477 | 0.039695 | ; |  | MFM | 14 | w7
24 | MFM | w14 | 1 | 14 | MFMw14V75 | 0.10557 | 0.40377 | 0.05578 | 0.41123 | 0.023657 | ; | Residential - Multifamily | MFM | 75 | w1
24 | MFM | w14 | 2 | 14 | MFMw14V85 | 0.02 | 0.5073 | 0.33659 | 0.02493 | 0.11118 | ; | Residential - Multifamily | MFM | 85 | w2
24 | MFM | w14 | 3 | 14 | MFMw14V96 | 0.11984 | 0.24565 | 0.20397 | 0.21192 | 0.21863 | ; | Residential - Multifamily | MFM | 96 | w3
24 | MFM | w14 | 4 | 14 | MFMw14V03 | 0.39625 | 0.019999 | 0.36573 | 0.19803 | 0.020002 | ; | Residential - Multifamily | MFM | 03 | w4
24 | MFM | w14 | 5 | 14 | MFMw14V07 | 0.31427 | 0.18159 | 0.17631 | 0.16334 | 0.16449 | ; | Residential - Multifamily | MFM | 07 | w5
24 | MFM | w14 | 6 | 14 | MFMw14V11 | 0.31427 | 0.18159 | 0.17631 | 0.16334 | 0.16449 | ; | Residential - Multifamily | MFM | 11 | w6
24 | MFM | w14 | 7 | 14 | MFMw14V14 | 0.31427 | 0.18159 | 0.17631 | 0.16334 | 0.16449 | ; |  | MFM | 14 | w7
24 | MFM | w15 | 1 | 15 | MFMw15V75 | 0.020001 | 0.50984 | 0.019999 | 0.24086 | 0.20931 | ; | Residential - Multifamily | MFM | 75 | w1
24 | MFM | w15 | 2 | 15 | MFMw15V85 | 0.019999 | 0.44531 | 0.020013 | 0.19966 | 0.31501 | ; | Residential - Multifamily | MFM | 85 | w2
24 | MFM | w15 | 3 | 15 | MFMw15V96 | 0.019999 | 0.019999 | 0.021056 | 0.34855 | 0.59039 | ; | Residential - Multifamily | MFM | 96 | w3
24 | MFM | w15 | 4 | 15 | MFMw15V03 | 0.019999 | 0.019999 | 0.019999 | 0.34334 | 0.59666 | ; | Residential - Multifamily | MFM | 03 | w4
24 | MFM | w15 | 5 | 15 | MFMw15V07 | 0.020009 | 0.026526 | 0.28165 | 0.45905 | 0.21277 | ; | Residential - Multifamily | MFM | 07 | w5
24 | MFM | w15 | 6 | 15 | MFMw15V11 | 0.020009 | 0.026526 | 0.28165 | 0.45905 | 0.21277 | ; | Residential - Multifamily | MFM | 11 | w6
24 | MFM | w15 | 7 | 15 | MFMw15V14 | 0.020009 | 0.026526 | 0.28165 | 0.45905 | 0.21277 | ; |  | MFM | 14 | w7
24 | MFM | w16 | 1 | 16 | MFMw16V75 | 0.1362 | 0.02 | 0.45206 | 0.37073 | 0.021016 | ; | Residential - Multifamily | MFM | 75 | w1
24 | MFM | w16 | 2 | 16 | MFMw16V85 | 0.14387 | 0.33476 | 0.30256 | 0.1988 | 0.02 | ; | Residential - Multifamily | MFM | 85 | w2
24 | MFM | w16 | 3 | 16 | MFMw16V96 | 0.020708 | 0.22234 | 0.32933 | 0.36904 | 0.058578 | ; | Residential - Multifamily | MFM | 96 | w3
24 | MFM | w16 | 4 | 16 | MFMw16V03 | 0.052424 | 0.35719 | 0.22361 | 0.20307 | 0.1637 | ; | Residential - Multifamily | MFM | 03 | w4
24 | MFM | w16 | 5 | 16 | MFMw16V07 | 0.2493 | 0.46581 | 0.24167 | 0.02 | 0.023221 | ; | Residential - Multifamily | MFM | 07 | w5
24 | MFM | w16 | 6 | 16 | MFMw16V11 | 0.2493 | 0.46581 | 0.24167 | 0.02 | 0.023221 | ; | Residential - Multifamily | MFM | 11 | w6
24 | MFM | w16 | 7 | 16 | MFMw16V14 | 0.2493 | 0.46581 | 0.24167 | 0.02 | 0.023221 | ; |  | MFM | 14 | w7
26 | DMO | w01 | 1 | 1 | DMOw01V75 | 0.43357 | 0.29694 | 0.099258 | 0.089377 | 0.080857 | ; | Residential - Double-Wide Mobile | DMO | 75 | w1
26 | DMO | w01 | 2 | 1 | DMOw01V85 | 0.50541 | 0.13557 | 0.21833 | 0.071204 | 0.069481 | ; | Residential - Double-Wide Mobile | DMO | 85 | w2
26 | DMO | w01 | 3 | 1 | DMOw01V96 | 0.47293 | 0.14521 | 0.22057 | 0.081026 | 0.080265 | ; | Residential - Double-Wide Mobile | DMO | 96 | w3
26 | DMO | w01 | 4 | 1 | DMOw01V03 | 0.45243 | 0.15291 | 0.23422 | 0.077609 | 0.082831 | ; | Residential - Double-Wide Mobile | DMO | 03 | w4
26 | DMO | w01 | 5 | 1 | DMOw01V07 | 0.47049 | 0.14666 | 0.23293 | 0.07359 | 0.076339 | ; | Residential - Double-Wide Mobile | DMO | 07 | w5
26 | DMO | w01 | 6 | 1 | DMOw01V11 | 0.47049 | 0.14666 | 0.23293 | 0.07359 | 0.076339 | ; | Residential - Double-Wide Mobile | DMO | 11 | w6
26 | DMO | w01 | 7 | 1 | DMOw01V14 | 0.47049 | 0.14666 | 0.23293 | 0.07359 | 0.076339 | ; |  | DMO | 14 | w7
26 | DMO | w02 | 1 | 2 | DMOw02V75 | 0.05 | 0.2736 | 0.25492 | 0.12517 | 0.29631 | ; | Residential - Double-Wide Mobile | DMO | 75 | w1
26 | DMO | w02 | 2 | 2 | DMOw02V85 | 0.14248 | 0.14914 | 0.53561 | 0.087186 | 0.085591 | ; | Residential - Double-Wide Mobile | DMO | 85 | w2
26 | DMO | w02 | 3 | 2 | DMOw02V96 | 0.05 | 0.16385 | 0.54953 | 0.09812 | 0.1385 | ; | Residential - Double-Wide Mobile | DMO | 96 | w3
26 | DMO | w02 | 4 | 2 | DMOw02V03 | 0.32056 | 0.28336 | 0.29447 | 0.050026 | 0.051574 | ; | Residential - Double-Wide Mobile | DMO | 03 | w4
26 | DMO | w02 | 5 | 2 | DMOw02V07 | 0.24486 | 0.2159 | 0.31127 | 0.18135 | 0.046618 | ; | Residential - Double-Wide Mobile | DMO | 07 | w5
26 | DMO | w02 | 6 | 2 | DMOw02V11 | 0.24486 | 0.2159 | 0.31127 | 0.18135 | 0.046618 | ; | Residential - Double-Wide Mobile | DMO | 11 | w6
26 | DMO | w02 | 7 | 2 | DMOw02V14 | 0.24486 | 0.2159 | 0.31127 | 0.18135 | 0.046618 | ; |  | DMO | 14 | w7
26 | DMO | w03 | 1 | 3 | DMOw03V75 | 0.094883 | 0.26974 | 0.36438 | 0.22101 | 0.05 | ; | Residential - Double-Wide Mobile | DMO | 75 | w1
26 | DMO | w03 | 2 | 3 | DMOw03V85 | 0.058371 | 0.29211 | 0.45178 | 0.14774 | 0.05 | ; | Residential - Double-Wide Mobile | DMO | 85 | w2
26 | DMO | w03 | 3 | 3 | DMOw03V96 | 0.17905 | 0.2892 | 0.31912 | 0.11586 | 0.096767 | ; | Residential - Double-Wide Mobile | DMO | 96 | w3
26 | DMO | w03 | 4 | 3 | DMOw03V03 | 0.27142 | 0.21817 | 0.21325 | 0.14134 | 0.15581 | ; | Residential - Double-Wide Mobile | DMO | 03 | w4
26 | DMO | w03 | 5 | 3 | DMOw03V07 | 0.14314 | 0.069068 | 0.37161 | 0.084438 | 0.33175 | ; | Residential - Double-Wide Mobile | DMO | 07 | w5
26 | DMO | w03 | 6 | 3 | DMOw03V11 | 0.14314 | 0.069068 | 0.37161 | 0.084438 | 0.33175 | ; | Residential - Double-Wide Mobile | DMO | 11 | w6
26 | DMO | w03 | 7 | 3 | DMOw03V14 | 0.14314 | 0.069068 | 0.37161 | 0.084438 | 0.33175 | ; |  | DMO | 14 | w7
26 | DMO | w04 | 1 | 4 | DMOw04V75 | 0.019999 | 0.019999 | 0.02 | 0.58147 | 0.35854 | ; | Residential - Double-Wide Mobile | DMO | 75 | w1
26 | DMO | w04 | 2 | 4 | DMOw04V85 | 0.019999 | 0.070169 | 0.019999 | 0.75 | 0.13983 | ; | Residential - Double-Wide Mobile | DMO | 85 | w2
26 | DMO | w04 | 3 | 4 | DMOw04V96 | 0.019999 | 0.019999 | 0.39609 | 0.54391 | 0.019999 | ; | Residential - Double-Wide Mobile | DMO | 96 | w3
26 | DMO | w04 | 4 | 4 | DMOw04V03 | 0.02 | 0.33967 | 0.34501 | 0.13682 | 0.1585 | ; | Residential - Double-Wide Mobile | DMO | 03 | w4
26 | DMO | w04 | 5 | 4 | DMOw04V07 | 0.27744 | 0.38273 | 0.091284 | 0.08372 | 0.16482 | ; | Residential - Double-Wide Mobile | DMO | 07 | w5
26 | DMO | w04 | 6 | 4 | DMOw04V11 | 0.27744 | 0.38273 | 0.091284 | 0.08372 | 0.16482 | ; | Residential - Double-Wide Mobile | DMO | 11 | w6
26 | DMO | w04 | 7 | 4 | DMOw04V14 | 0.27744 | 0.38273 | 0.091284 | 0.08372 | 0.16482 | ; |  | DMO | 14 | w7
26 | DMO | w05 | 1 | 5 | DMOw05V75 | 0.052377 | 0.30929 | 0.02 | 0.20638 | 0.41195 | ; | Residential - Double-Wide Mobile | DMO | 75 | w1
26 | DMO | w05 | 2 | 5 | DMOw05V85 | 0.30037 | 0.40175 | 0.02 | 0.023566 | 0.25432 | ; | Residential - Double-Wide Mobile | DMO | 85 | w2
26 | DMO | w05 | 3 | 5 | DMOw05V96 | 0.02 | 0.13144 | 0.17015 | 0.60238 | 0.076033 | ; | Residential - Double-Wide Mobile | DMO | 96 | w3
26 | DMO | w05 | 4 | 5 | DMOw05V03 | 0.27937 | 0.020267 | 0.02 | 0.29669 | 0.38368 | ; | Residential - Double-Wide Mobile | DMO | 03 | w4
26 | DMO | w05 | 5 | 5 | DMOw05V07 | 0.25875 | 0.20222 | 0.19397 | 0.14742 | 0.19763 | ; | Residential - Double-Wide Mobile | DMO | 07 | w5
26 | DMO | w05 | 6 | 5 | DMOw05V11 | 0.25875 | 0.20222 | 0.19397 | 0.14742 | 0.19763 | ; | Residential - Double-Wide Mobile | DMO | 11 | w6
26 | DMO | w05 | 7 | 5 | DMOw05V14 | 0.25875 | 0.20222 | 0.19397 | 0.14742 | 0.19763 | ; |  | DMO | 14 | w7
26 | DMO | w06 | 1 | 6 | DMOw06V75 | 0.02 | 0.095372 | 0.032028 | 0.39392 | 0.45868 | ; | Residential - Double-Wide Mobile | DMO | 75 | w1
26 | DMO | w06 | 2 | 6 | DMOw06V85 | 0.02 | 0.15929 | 0.20906 | 0.17215 | 0.43949 | ; | Residential - Double-Wide Mobile | DMO | 85 | w2
26 | DMO | w06 | 3 | 6 | DMOw06V96 | 0.087791 | 0.019999 | 0.019999 | 0.19976 | 0.67245 | ; | Residential - Double-Wide Mobile | DMO | 96 | w3
26 | DMO | w06 | 4 | 6 | DMOw06V03 | 0.020002 | 0.16258 | 0.35089 | 0.19136 | 0.27516 | ; | Residential - Double-Wide Mobile | DMO | 03 | w4
26 | DMO | w06 | 5 | 6 | DMOw06V07 | 0.02 | 0.39616 | 0.2096 | 0.22461 | 0.14963 | ; | Residential - Double-Wide Mobile | DMO | 07 | w5
26 | DMO | w06 | 6 | 6 | DMOw06V11 | 0.02 | 0.39616 | 0.2096 | 0.22461 | 0.14963 | ; | Residential - Double-Wide Mobile | DMO | 11 | w6
26 | DMO | w06 | 7 | 6 | DMOw06V14 | 0.02 | 0.39616 | 0.2096 | 0.22461 | 0.14963 | ; |  | DMO | 14 | w7
26 | DMO | w07 | 1 | 7 | DMOw07V75 | 0.020001 | 0.54091 | 0.36851 | 0.03305 | 0.037532 | ; | Residential - Double-Wide Mobile | DMO | 75 | w1
26 | DMO | w07 | 2 | 7 | DMOw07V85 | 0.020001 | 0.47461 | 0.21161 | 0.031129 | 0.26265 | ; | Residential - Double-Wide Mobile | DMO | 85 | w2
26 | DMO | w07 | 3 | 7 | DMOw07V96 | 0.019999 | 0.64179 | 0.29821 | 0.019999 | 0.02 | ; | Residential - Double-Wide Mobile | DMO | 96 | w3
26 | DMO | w07 | 4 | 7 | DMOw07V03 | 0.59002 | 0.019999 | 0.019999 | 0.34998 | 0.02 | ; | Residential - Double-Wide Mobile | DMO | 03 | w4
26 | DMO | w07 | 5 | 7 | DMOw07V07 | 0.75 | 0.088894 | 0.020032 | 0.12107 | 0.02 | ; | Residential - Double-Wide Mobile | DMO | 07 | w5
26 | DMO | w07 | 6 | 7 | DMOw07V11 | 0.75 | 0.088894 | 0.020032 | 0.12107 | 0.02 | ; | Residential - Double-Wide Mobile | DMO | 11 | w6
26 | DMO | w07 | 7 | 7 | DMOw07V14 | 0.75 | 0.088894 | 0.020032 | 0.12107 | 0.02 | ; |  | DMO | 14 | w7
26 | DMO | w08 | 1 | 8 | DMOw08V75 | 0.019999 | 0.019999 | 0.45699 | 0.032021 | 0.47099 | ; | Residential - Double-Wide Mobile | DMO | 75 | w1
26 | DMO | w08 | 2 | 8 | DMOw08V85 | 0.15345 | 0.024295 | 0.02 | 0.13552 | 0.66673 | ; | Residential - Double-Wide Mobile | DMO | 85 | w2
26 | DMO | w08 | 3 | 8 | DMOw08V96 | 0.066701 | 0.02 | 0.19905 | 0.3291 | 0.38515 | ; | Residential - Double-Wide Mobile | DMO | 96 | w3
26 | DMO | w08 | 4 | 8 | DMOw08V03 | 0.39138 | 0.35979 | 0.14977 | 0.032113 | 0.06694 | ; | Residential - Double-Wide Mobile | DMO | 03 | w4
26 | DMO | w08 | 5 | 8 | DMOw08V07 | 0.75 | 0.19 | 0.019999 | 0.02 | 0.020001 | ; | Residential - Double-Wide Mobile | DMO | 07 | w5
26 | DMO | w08 | 6 | 8 | DMOw08V11 | 0.75 | 0.19 | 0.019999 | 0.02 | 0.020001 | ; | Residential - Double-Wide Mobile | DMO | 11 | w6
26 | DMO | w08 | 7 | 8 | DMOw08V14 | 0.75 | 0.19 | 0.019999 | 0.02 | 0.020001 | ; |  | DMO | 14 | w7
26 | DMO | w09 | 1 | 9 | DMOw09V75 | 0.020234 | 0.15286 | 0.45468 | 0.23643 | 0.13579 | ; | Residential - Double-Wide Mobile | DMO | 75 | w1
26 | DMO | w09 | 2 | 9 | DMOw09V85 | 0.13397 | 0.068363 | 0.44623 | 0.028559 | 0.32287 | ; | Residential - Double-Wide Mobile | DMO | 85 | w2
26 | DMO | w09 | 3 | 9 | DMOw09V96 | 0.02 | 0.27752 | 0.035347 | 0.089413 | 0.57773 | ; | Residential - Double-Wide Mobile | DMO | 96 | w3
26 | DMO | w09 | 4 | 9 | DMOw09V03 | 0.020005 | 0.36323 | 0.15764 | 0.12683 | 0.3323 | ; | Residential - Double-Wide Mobile | DMO | 03 | w4
26 | DMO | w09 | 5 | 9 | DMOw09V07 | 0.37837 | 0.039678 | 0.47508 | 0.086321 | 0.020559 | ; | Residential - Double-Wide Mobile | DMO | 07 | w5
26 | DMO | w09 | 6 | 9 | DMOw09V11 | 0.37837 | 0.039678 | 0.47508 | 0.086321 | 0.020559 | ; | Residential - Double-Wide Mobile | DMO | 11 | w6
26 | DMO | w09 | 7 | 9 | DMOw09V14 | 0.37837 | 0.039678 | 0.47508 | 0.086321 | 0.020559 | ; |  | DMO | 14 | w7
26 | DMO | w10 | 1 | 10 | DMOw10V75 | 0.02 | 0.40604 | 0.048189 | 0.14571 | 0.38006 | ; | Residential - Double-Wide Mobile | DMO | 75 | w1
26 | DMO | w10 | 2 | 10 | DMOw10V85 | 0.077695 | 0.12287 | 0.23628 | 0.34102 | 0.22213 | ; | Residential - Double-Wide Mobile | DMO | 85 | w2
26 | DMO | w10 | 3 | 10 | DMOw10V96 | 0.020001 | 0.16958 | 0.14537 | 0.37318 | 0.29187 | ; | Residential - Double-Wide Mobile | DMO | 96 | w3
26 | DMO | w10 | 4 | 10 | DMOw10V03 | 0.020038 | 0.075736 | 0.29827 | 0.086094 | 0.51986 | ; | Residential - Double-Wide Mobile | DMO | 03 | w4
26 | DMO | w10 | 5 | 10 | DMOw10V07 | 0.19383 | 0.35943 | 0.16652 | 0.25971 | 0.020512 | ; | Residential - Double-Wide Mobile | DMO | 07 | w5
26 | DMO | w10 | 6 | 10 | DMOw10V11 | 0.19383 | 0.35943 | 0.16652 | 0.25971 | 0.020512 | ; | Residential - Double-Wide Mobile | DMO | 11 | w6
26 | DMO | w10 | 7 | 10 | DMOw10V14 | 0.19383 | 0.35943 | 0.16652 | 0.25971 | 0.020512 | ; |  | DMO | 14 | w7
26 | DMO | w11 | 1 | 11 | DMOw11V75 | 0.029884 | 0.02 | 0.10363 | 0.32446 | 0.52203 | ; | Residential - Double-Wide Mobile | DMO | 75 | w1
26 | DMO | w11 | 2 | 11 | DMOw11V85 | 0.18999 | 0.019999 | 0.019999 | 0.020007 | 0.75 | ; | Residential - Double-Wide Mobile | DMO | 85 | w2
26 | DMO | w11 | 3 | 11 | DMOw11V96 | 0.019999 | 0.019999 | 0.48862 | 0.3648 | 0.10657 | ; | Residential - Double-Wide Mobile | DMO | 96 | w3
26 | DMO | w11 | 4 | 11 | DMOw11V03 | 0.15031 | 0.203 | 0.36498 | 0.049541 | 0.23216 | ; | Residential - Double-Wide Mobile | DMO | 03 | w4
26 | DMO | w11 | 5 | 11 | DMOw11V07 | 0.2542 | 0.30569 | 0.25784 | 0.16228 | 0.02 | ; | Residential - Double-Wide Mobile | DMO | 07 | w5
26 | DMO | w11 | 6 | 11 | DMOw11V11 | 0.2542 | 0.30569 | 0.25784 | 0.16228 | 0.02 | ; | Residential - Double-Wide Mobile | DMO | 11 | w6
26 | DMO | w11 | 7 | 11 | DMOw11V14 | 0.2542 | 0.30569 | 0.25784 | 0.16228 | 0.02 | ; |  | DMO | 14 | w7
26 | DMO | w12 | 1 | 12 | DMOw12V75 | 0.026339 | 0.12483 | 0.022277 | 0.24162 | 0.58492 | ; | Residential - Double-Wide Mobile | DMO | 75 | w1
26 | DMO | w12 | 2 | 12 | DMOw12V85 | 0.020001 | 0.19173 | 0.14084 | 0.18874 | 0.45869 | ; | Residential - Double-Wide Mobile | DMO | 85 | w2
26 | DMO | w12 | 3 | 12 | DMOw12V96 | 0.02 | 0.20399 | 0.46581 | 0.02576 | 0.28444 | ; | Residential - Double-Wide Mobile | DMO | 96 | w3
26 | DMO | w12 | 4 | 12 | DMOw12V03 | 0.094273 | 0.02 | 0.34161 | 0.26517 | 0.27895 | ; | Residential - Double-Wide Mobile | DMO | 03 | w4
26 | DMO | w12 | 5 | 12 | DMOw12V07 | 0.080975 | 0.23573 | 0.30504 | 0.19302 | 0.18524 | ; | Residential - Double-Wide Mobile | DMO | 07 | w5
26 | DMO | w12 | 6 | 12 | DMOw12V11 | 0.080975 | 0.23573 | 0.30504 | 0.19302 | 0.18524 | ; | Residential - Double-Wide Mobile | DMO | 11 | w6
26 | DMO | w12 | 7 | 12 | DMOw12V14 | 0.080975 | 0.23573 | 0.30504 | 0.19302 | 0.18524 | ; |  | DMO | 14 | w7
26 | DMO | w13 | 1 | 13 | DMOw13V75 | 0.080187 | 0.22109 | 0.085506 | 0.3464 | 0.26682 | ; | Residential - Double-Wide Mobile | DMO | 75 | w1
26 | DMO | w13 | 2 | 13 | DMOw13V85 | 0.058905 | 0.02 | 0.51568 | 0.21932 | 0.1861 | ; | Residential - Double-Wide Mobile | DMO | 85 | w2
26 | DMO | w13 | 3 | 13 | DMOw13V96 | 0.39009 | 0.080635 | 0.39331 | 0.11596 | 0.020001 | ; | Residential - Double-Wide Mobile | DMO | 96 | w3
26 | DMO | w13 | 4 | 13 | DMOw13V03 | 0.063818 | 0.02 | 0.49539 | 0.020036 | 0.40076 | ; | Residential - Double-Wide Mobile | DMO | 03 | w4
26 | DMO | w13 | 5 | 13 | DMOw13V07 | 0.23943 | 0.019999 | 0.019999 | 0.020538 | 0.70004 | ; | Residential - Double-Wide Mobile | DMO | 07 | w5
26 | DMO | w13 | 6 | 13 | DMOw13V11 | 0.23943 | 0.019999 | 0.019999 | 0.020538 | 0.70004 | ; | Residential - Double-Wide Mobile | DMO | 11 | w6
26 | DMO | w13 | 7 | 13 | DMOw13V14 | 0.23943 | 0.019999 | 0.019999 | 0.020538 | 0.70004 | ; |  | DMO | 14 | w7
26 | DMO | w14 | 1 | 14 | DMOw14V75 | 0.10614 | 0.020001 | 0.29171 | 0.14573 | 0.43641 | ; | Residential - Double-Wide Mobile | DMO | 75 | w1
26 | DMO | w14 | 2 | 14 | DMOw14V85 | 0.12134 | 0.020019 | 0.18013 | 0.27203 | 0.40648 | ; | Residential - Double-Wide Mobile | DMO | 85 | w2
26 | DMO | w14 | 3 | 14 | DMOw14V96 | 0.02 | 0.11214 | 0.37546 | 0.096682 | 0.39571 | ; | Residential - Double-Wide Mobile | DMO | 96 | w3
26 | DMO | w14 | 4 | 14 | DMOw14V03 | 0.75 | 0.13857 | 0.02 | 0.071425 | 0.02 | ; | Residential - Double-Wide Mobile | DMO | 03 | w4
26 | DMO | w14 | 5 | 14 | DMOw14V07 | 0.74278 | 0.019999 | 0.02001 | 0.19721 | 0.020004 | ; | Residential - Double-Wide Mobile | DMO | 07 | w5
26 | DMO | w14 | 6 | 14 | DMOw14V11 | 0.74278 | 0.019999 | 0.02001 | 0.19721 | 0.020004 | ; | Residential - Double-Wide Mobile | DMO | 11 | w6
26 | DMO | w14 | 7 | 14 | DMOw14V14 | 0.74278 | 0.019999 | 0.02001 | 0.19721 | 0.020004 | ; |  | DMO | 14 | w7
26 | DMO | w15 | 1 | 15 | DMOw15V75 | 0.019999 | 0.11784 | 0.02 | 0.40827 | 0.43389 | ; | Residential - Double-Wide Mobile | DMO | 75 | w1
26 | DMO | w15 | 2 | 15 | DMOw15V85 | 0.02 | 0.02 | 0.076886 | 0.25125 | 0.63186 | ; | Residential - Double-Wide Mobile | DMO | 85 | w2
26 | DMO | w15 | 3 | 15 | DMOw15V96 | 0.4841 | 0.019999 | 0.039265 | 0.019999 | 0.43664 | ; | Residential - Double-Wide Mobile | DMO | 96 | w3
26 | DMO | w15 | 4 | 15 | DMOw15V03 | 0.022569 | 0.019999 | 0.20004 | 0.42131 | 0.33608 | ; | Residential - Double-Wide Mobile | DMO | 03 | w4
26 | DMO | w15 | 5 | 15 | DMOw15V07 | 0.48251 | 0.020001 | 0.031966 | 0.020063 | 0.44546 | ; | Residential - Double-Wide Mobile | DMO | 07 | w5
26 | DMO | w15 | 6 | 15 | DMOw15V11 | 0.48251 | 0.020001 | 0.031966 | 0.020063 | 0.44546 | ; | Residential - Double-Wide Mobile | DMO | 11 | w6
26 | DMO | w15 | 7 | 15 | DMOw15V14 | 0.48251 | 0.020001 | 0.031966 | 0.020063 | 0.44546 | ; |  | DMO | 14 | w7
26 | DMO | w16 | 1 | 16 | DMOw16V75 | 0.15069 | 0.019999 | 0.75 | 0.019999 | 0.059315 | ; | Residential - Double-Wide Mobile | DMO | 75 | w1
26 | DMO | w16 | 2 | 16 | DMOw16V85 | 0.16281 | 0.24186 | 0.10292 | 0.20191 | 0.29051 | ; | Residential - Double-Wide Mobile | DMO | 85 | w2
26 | DMO | w16 | 3 | 16 | DMOw16V96 | 0.072954 | 0.13705 | 0.75 | 0.019999 | 0.019999 | ; | Residential - Double-Wide Mobile | DMO | 96 | w3
26 | DMO | w16 | 4 | 16 | DMOw16V03 | 0.12797 | 0.019999 | 0.75 | 0.019999 | 0.082034 | ; | Residential - Double-Wide Mobile | DMO | 03 | w4
26 | DMO | w16 | 5 | 16 | DMOw16V07 | 0.13345 | 0.16518 | 0.6579 | 0.023476 | 0.02 | ; | Residential - Double-Wide Mobile | DMO | 07 | w5
26 | DMO | w16 | 6 | 16 | DMOw16V11 | 0.13345 | 0.16518 | 0.6579 | 0.023476 | 0.02 | ; | Residential - Double-Wide Mobile | DMO | 11 | w6
26 | DMO | w16 | 7 | 16 | DMOw16V14 | 0.13345 | 0.16518 | 0.6579 | 0.023476 | 0.02 | ; |  | DMO | 14 | w7
; ERROR - Invalid Collection of Independents | #N/A |  |  |  | #N/A
-99 | #N/A |  | -99 | -99 | #N/A | -1 | -1 | -1 | -1 | -1