## Sheet1
[6 empty] | 1st Baseline: If ROB,NC,RC or CE these savings are Above Code/Standard, if ER,RET, or REA these savings are Above Existing/Customer Average |  |  |  | 1st Baseline: If ROB,NC,RC or CE these cost are Incremental, if ER,RET, or REA these costs are Full Measure Cost
Measure Description | MeasAppType | BldgType | BldgVint | BldgLoc | NormUnit | KW Peak Electric Demand Reduction | KWh Electric Savings | THM Gas Savings | LIFE CYCLE (RUL if ER, RET, REA) | Base Case Cost ($/unit) | MatlCost (unit) | LaborCost (unit) | Incremental/Full Measure Cost (unit)
Efficient Fan Controller For Furnace | REA | DMO | Any | CZ01 | Cap-kBTUh | 0 | -0.26946 | 0.12741 | 5 | 0 | 25 | 96.7 | 121.7
Efficient Fan Controller For Furnace | REA | DMO | Any | CZ02 | Cap-kBTUh | 0 | -0.36415 | 0.1655 | 5 | 0 | 25 | 96.7 | 121.7
Efficient Fan Controller For Furnace | REA | DMO | Any | CZ03 | Cap-kBTUh | 0 | -0.28337 | 0.1385 | 5 | 0 | 25 | 96.7 | 121.7
Efficient Fan Controller For Furnace | REA | DMO | Any | CZ04 | Cap-kBTUh | 0 | -0.24909 | 0.11323 | 5 | 0 | 25 | 96.7 | 121.7
Efficient Fan Controller For Furnace | REA | DMO | Any | CZ05 | Cap-kBTUh | 0 | -0.41184 | 0.18568 | 5 | 0 | 25 | 96.7 | 121.7
Efficient Fan Controller For Furnace | REA | DMO | Any | CZ06 | Cap-kBTUh | 0 | -0.27663 | 0.13132 | 5 | 0 | 25 | 96.7 | 121.7
Efficient Fan Controller For Furnace | REA | DMO | Any | CZ07 | Cap-kBTUh | 0 | -0.14918 | 0.080961 | 5 | 0 | 25 | 96.7 | 121.7
Efficient Fan Controller For Furnace | REA | DMO | Any | CZ08 | Cap-kBTUh | 0 | -0.19465 | 0.095288 | 5 | 0 | 25 | 96.7 | 121.7
Efficient Fan Controller For Furnace | REA | DMO | Any | CZ09 | Cap-kBTUh | 0 | -0.23641 | 0.11171 | 5 | 0 | 25 | 96.7 | 121.7
Efficient Fan Controller For Furnace | REA | DMO | Any | CZ10 | Cap-kBTUh | 0 | -0.21633 | 0.10064 | 5 | 0 | 25 | 96.7 | 121.7
Efficient Fan Controller For Furnace | REA | DMO | Any | CZ11 | Cap-kBTUh | 0 | -0.41344 | 0.17139 | 5 | 0 | 25 | 96.7 | 121.7
Efficient Fan Controller For Furnace | REA | DMO | Any | CZ12 | Cap-kBTUh | 0 | -0.32518 | 0.14204 | 5 | 0 | 25 | 96.7 | 121.7
Efficient Fan Controller For Furnace | REA | DMO | Any | CZ13 | Cap-kBTUh | 0 | -0.58417 | 0.22684 | 5 | 0 | 25 | 96.7 | 121.7
Efficient Fan Controller For Furnace | REA | DMO | Any | CZ14 | Cap-kBTUh | 0 | -0.52867 | 0.19342 | 5 | 0 | 25 | 96.7 | 121.7
Efficient Fan Controller For Furnace | REA | DMO | Any | CZ15 | Cap-kBTUh | 0 | -0.17654 | 0.078984 | 5 | 0 | 25 | 96.7 | 121.7
Efficient Fan Controller For Furnace | REA | DMO | Any | CZ16 | Cap-kBTUh | 0 | -0.46603 | 0.18843 | 5 | 0 | 25 | 96.7 | 121.7
Efficient Fan Controller For Furnace | REA | MFM | Any | CZ01 | Cap-kBTUh | 0 | -0.51922 | 0.19935 | 5 | 0 | 25 | 96.7 | 121.7
Efficient Fan Controller For Furnace | REA | MFM | Any | CZ02 | Cap-kBTUh | 0 | -0.2851 | 0.11629 | 5 | 0 | 25 | 96.7 | 121.7
Efficient Fan Controller For Furnace | REA | MFM | Any | CZ03 | Cap-kBTUh | 0 | -0.30883 | 0.16843 | 5 | 0 | 25 | 96.7 | 121.7
Efficient Fan Controller For Furnace | REA | MFM | Any | CZ04 | Cap-kBTUh | 0 | -0.14334 | 0.072691 | 5 | 0 | 25 | 96.7 | 121.7
Efficient Fan Controller For Furnace | REA | MFM | Any | CZ05 | Cap-kBTUh | 0 | -0.28267 | 0.15082 | 5 | 0 | 25 | 96.7 | 121.7
Efficient Fan Controller For Furnace | REA | MFM | Any | CZ06 | Cap-kBTUh | 0 | -0.11428 | 0.066963 | 5 | 0 | 25 | 96.7 | 121.7
Efficient Fan Controller For Furnace | REA | MFM | Any | CZ07 | Cap-kBTUh | 0 | -0.060502 | 0.039095 | 5 | 0 | 25 | 96.7 | 121.7
Efficient Fan Controller For Furnace | REA | MFM | Any | CZ08 | Cap-kBTUh | 0 | -0.10571 | 0.060842 | 5 | 0 | 25 | 96.7 | 121.7
Efficient Fan Controller For Furnace | REA | MFM | Any | CZ09 | Cap-kBTUh | 0 | -0.19446 | 0.097686 | 5 | 0 | 25 | 96.7 | 121.7
Efficient Fan Controller For Furnace | REA | MFM | Any | CZ10 | Cap-kBTUh | 0 | -0.11291 | 0.056414 | 5 | 0 | 25 | 96.7 | 121.7
Efficient Fan Controller For Furnace | REA | MFM | Any | CZ11 | Cap-kBTUh | 0 | -0.28453 | 0.14173 | 5 | 0 | 25 | 96.7 | 121.7
Efficient Fan Controller For Furnace | REA | MFM | Any | CZ12 | Cap-kBTUh | 0 | -0.23864 | 0.11161 | 5 | 0 | 25 | 96.7 | 121.7
Efficient Fan Controller For Furnace | REA | MFM | Any | CZ13 | Cap-kBTUh | 0 | -0.25403 | 0.11547 | 5 | 0 | 25 | 96.7 | 121.7
Efficient Fan Controller For Furnace | REA | MFM | Any | CZ14 | Cap-kBTUh | 0 | -0.29098 | 0.14057 | 5 | 0 | 25 | 96.7 | 121.7
Efficient Fan Controller For Furnace | REA | MFM | Any | CZ15 | Cap-kBTUh | 0 | -0.040763 | 0.022842 | 5 | 0 | 25 | 96.7 | 121.7
Efficient Fan Controller For Furnace | REA | MFM | Any | CZ16 | Cap-kBTUh | 0 | -0.5051 | 0.21572 | 5 | 0 | 25 | 96.7 | 121.7
Efficient Fan Controller For Furnace | REA | SFM | Any | CZ01 | Cap-kBTUh | 0 | -0.53483 | 0.21766 | 5 | 0 | 25 | 96.7 | 121.7
Efficient Fan Controller For Furnace | REA | SFM | Any | CZ02 | Cap-kBTUh | 0 | -0.63664 | 0.25408 | 5 | 0 | 25 | 96.7 | 121.7
Efficient Fan Controller For Furnace | REA | SFM | Any | CZ03 | Cap-kBTUh | 0 | -0.38341 | 0.19135 | 5 | 0 | 25 | 96.7 | 121.7
Efficient Fan Controller For Furnace | REA | SFM | Any | CZ04 | Cap-kBTUh | 0 | -0.38337 | 0.17311 | 5 | 0 | 25 | 96.7 | 121.7
Efficient Fan Controller For Furnace | REA | SFM | Any | CZ05 | Cap-kBTUh | 0 | -0.41322 | 0.21463 | 5 | 0 | 25 | 96.7 | 121.7
Efficient Fan Controller For Furnace | REA | SFM | Any | CZ06 | Cap-kBTUh | 0 | -0.20318 | 0.10715 | 5 | 0 | 25 | 96.7 | 121.7
Efficient Fan Controller For Furnace | REA | SFM | Any | CZ07 | Cap-kBTUh | 0 | -0.17901 | 0.10338 | 5 | 0 | 25 | 96.7 | 121.7
Efficient Fan Controller For Furnace | REA | SFM | Any | CZ08 | Cap-kBTUh | 0 | -0.17593 | 0.099255 | 5 | 0 | 25 | 96.7 | 121.7
Efficient Fan Controller For Furnace | REA | SFM | Any | CZ09 | Cap-kBTUh | 0 | -0.27916 | 0.14312 | 5 | 0 | 25 | 96.7 | 121.7
Efficient Fan Controller For Furnace | REA | SFM | Any | CZ10 | Cap-kBTUh | 0 | -0.38859 | 0.17908 | 5 | 0 | 25 | 96.7 | 121.7
Efficient Fan Controller For Furnace | REA | SFM | Any | CZ11 | Cap-kBTUh | 0 | -0.37879 | 0.18591 | 5 | 0 | 25 | 96.7 | 121.7
Efficient Fan Controller For Furnace | REA | SFM | Any | CZ12 | Cap-kBTUh | 0 | -0.43838 | 0.20542 | 5 | 0 | 25 | 96.7 | 121.7
Efficient Fan Controller For Furnace | REA | SFM | Any | CZ13 | Cap-kBTUh | 0 | -0.40361 | 0.18952 | 5 | 0 | 25 | 96.7 | 121.7
Efficient Fan Controller For Furnace | REA | SFM | Any | CZ14 | Cap-kBTUh | 0 | -0.36924 | 0.17925 | 5 | 0 | 25 | 96.7 | 121.7
Efficient Fan Controller For Furnace | REA | SFM | Any | CZ15 | Cap-kBTUh | 0 | -0.11096 | 0.063463 | 5 | 0 | 25 | 96.7 | 121.7
Efficient Fan Controller For Furnace | REA | SFM | Any | CZ16 | Cap-kBTUh | 0 | -0.41249 | 0.18627 | 5 | 0 | 25 | 96.7 | 121.7
Smart (Programmable ) Thermostat Fan Controller For Furnace | REA | DMO | Any | CZ01 | Cap-kBTUh | 0 | -0.26946 | 0.12741 | 5 | 0 | 232.67 | 48.35 | 281.02
Smart (Programmable ) Thermostat Fan Controller For Furnace | REA | DMO | Any | CZ02 | Cap-kBTUh | 0 | -0.36415 | 0.1655 | 5 | 0 | 232.67 | 48.35 | 281.02
Smart (Programmable ) Thermostat Fan Controller For Furnace | REA | DMO | Any | CZ03 | Cap-kBTUh | 0 | -0.28337 | 0.1385 | 5 | 0 | 232.67 | 48.35 | 281.02
Smart (Programmable ) Thermostat Fan Controller For Furnace | REA | DMO | Any | CZ04 | Cap-kBTUh | 0 | -0.24909 | 0.11323 | 5 | 0 | 232.67 | 48.35 | 281.02
Smart (Programmable ) Thermostat Fan Controller For Furnace | REA | DMO | Any | CZ05 | Cap-kBTUh | 0 | -0.41184 | 0.18568 | 5 | 0 | 232.67 | 48.35 | 281.02
Smart (Programmable ) Thermostat Fan Controller For Furnace | REA | DMO | Any | CZ06 | Cap-kBTUh | 0 | -0.27663 | 0.13132 | 5 | 0 | 232.67 | 48.35 | 281.02
Smart (Programmable ) Thermostat Fan Controller For Furnace | REA | DMO | Any | CZ07 | Cap-kBTUh | 0 | -0.14918 | 0.080961 | 5 | 0 | 232.67 | 48.35 | 281.02
Smart (Programmable ) Thermostat Fan Controller For Furnace | REA | DMO | Any | CZ08 | Cap-kBTUh | 0 | -0.19465 | 0.095288 | 5 | 0 | 232.67 | 48.35 | 281.02
Smart (Programmable ) Thermostat Fan Controller For Furnace | REA | DMO | Any | CZ09 | Cap-kBTUh | 0 | -0.23641 | 0.11171 | 5 | 0 | 232.67 | 48.35 | 281.02
Smart (Programmable ) Thermostat Fan Controller For Furnace | REA | DMO | Any | CZ10 | Cap-kBTUh | 0 | -0.21633 | 0.10064 | 5 | 0 | 232.67 | 48.35 | 281.02
Smart (Programmable ) Thermostat Fan Controller For Furnace | REA | DMO | Any | CZ11 | Cap-kBTUh | 0 | -0.41344 | 0.17139 | 5 | 0 | 232.67 | 48.35 | 281.02
Smart (Programmable ) Thermostat Fan Controller For Furnace | REA | DMO | Any | CZ12 | Cap-kBTUh | 0 | -0.32518 | 0.14204 | 5 | 0 | 232.67 | 48.35 | 281.02
Smart (Programmable ) Thermostat Fan Controller For Furnace | REA | DMO | Any | CZ13 | Cap-kBTUh | 0 | -0.58417 | 0.22684 | 5 | 0 | 232.67 | 48.35 | 281.02
Smart (Programmable ) Thermostat Fan Controller For Furnace | REA | DMO | Any | CZ14 | Cap-kBTUh | 0 | -0.52867 | 0.19342 | 5 | 0 | 232.67 | 48.35 | 281.02
Smart (Programmable ) Thermostat Fan Controller For Furnace | REA | DMO | Any | CZ15 | Cap-kBTUh | 0 | -0.17654 | 0.078984 | 5 | 0 | 232.67 | 48.35 | 281.02
Smart (Programmable ) Thermostat Fan Controller For Furnace | REA | DMO | Any | CZ16 | Cap-kBTUh | 0 | -0.46603 | 0.18843 | 5 | 0 | 232.67 | 48.35 | 281.02
Smart (Programmable ) Thermostat Fan Controller For Furnace | REA | MFM | Any | CZ01 | Cap-kBTUh | 0 | -0.51922 | 0.19935 | 5 | 0 | 232.67 | 48.35 | 281.02
Smart (Programmable ) Thermostat Fan Controller For Furnace | REA | MFM | Any | CZ02 | Cap-kBTUh | 0 | -0.2851 | 0.11629 | 5 | 0 | 232.67 | 48.35 | 281.02
Smart (Programmable ) Thermostat Fan Controller For Furnace | REA | MFM | Any | CZ03 | Cap-kBTUh | 0 | -0.30883 | 0.16843 | 5 | 0 | 232.67 | 48.35 | 281.02
Smart (Programmable ) Thermostat Fan Controller For Furnace | REA | MFM | Any | CZ04 | Cap-kBTUh | 0 | -0.14334 | 0.072691 | 5 | 0 | 232.67 | 48.35 | 281.02
Smart (Programmable ) Thermostat Fan Controller For Furnace | REA | MFM | Any | CZ05 | Cap-kBTUh | 0 | -0.28267 | 0.15082 | 5 | 0 | 232.67 | 48.35 | 281.02
Smart (Programmable ) Thermostat Fan Controller For Furnace | REA | MFM | Any | CZ06 | Cap-kBTUh | 0 | -0.11428 | 0.066963 | 5 | 0 | 232.67 | 48.35 | 281.02
Smart (Programmable ) Thermostat Fan Controller For Furnace | REA | MFM | Any | CZ07 | Cap-kBTUh | 0 | -0.060502 | 0.039095 | 5 | 0 | 232.67 | 48.35 | 281.02
Smart (Programmable ) Thermostat Fan Controller For Furnace | REA | MFM | Any | CZ08 | Cap-kBTUh | 0 | -0.10571 | 0.060842 | 5 | 0 | 232.67 | 48.35 | 281.02
Smart (Programmable ) Thermostat Fan Controller For Furnace | REA | MFM | Any | CZ09 | Cap-kBTUh | 0 | -0.19446 | 0.097686 | 5 | 0 | 232.67 | 48.35 | 281.02
Smart (Programmable ) Thermostat Fan Controller For Furnace | REA | MFM | Any | CZ10 | Cap-kBTUh | 0 | -0.11291 | 0.056414 | 5 | 0 | 232.67 | 48.35 | 281.02
Smart (Programmable ) Thermostat Fan Controller For Furnace | REA | MFM | Any | CZ11 | Cap-kBTUh | 0 | -0.28453 | 0.14173 | 5 | 0 | 232.67 | 48.35 | 281.02
Smart (Programmable ) Thermostat Fan Controller For Furnace | REA | MFM | Any | CZ12 | Cap-kBTUh | 0 | -0.23864 | 0.11161 | 5 | 0 | 232.67 | 48.35 | 281.02
Smart (Programmable ) Thermostat Fan Controller For Furnace | REA | MFM | Any | CZ13 | Cap-kBTUh | 0 | -0.25403 | 0.11547 | 5 | 0 | 232.67 | 48.35 | 281.02
Smart (Programmable ) Thermostat Fan Controller For Furnace | REA | MFM | Any | CZ14 | Cap-kBTUh | 0 | -0.29098 | 0.14057 | 5 | 0 | 232.67 | 48.35 | 281.02
Smart (Programmable ) Thermostat Fan Controller For Furnace | REA | MFM | Any | CZ15 | Cap-kBTUh | 0 | -0.040763 | 0.022842 | 5 | 0 | 232.67 | 48.35 | 281.02
Smart (Programmable ) Thermostat Fan Controller For Furnace | REA | MFM | Any | CZ16 | Cap-kBTUh | 0 | -0.5051 | 0.21572 | 5 | 0 | 232.67 | 48.35 | 281.02
Smart (Programmable ) Thermostat Fan Controller For Furnace | REA | SFM | Any | CZ01 | Cap-kBTUh | 0 | -0.53483 | 0.21766 | 5 | 0 | 232.67 | 48.35 | 281.02
Smart (Programmable ) Thermostat Fan Controller For Furnace | REA | SFM | Any | CZ02 | Cap-kBTUh | 0 | -0.63664 | 0.25408 | 5 | 0 | 232.67 | 48.35 | 281.02
Smart (Programmable ) Thermostat Fan Controller For Furnace | REA | SFM | Any | CZ03 | Cap-kBTUh | 0 | -0.38341 | 0.19135 | 5 | 0 | 232.67 | 48.35 | 281.02
Smart (Programmable ) Thermostat Fan Controller For Furnace | REA | SFM | Any | CZ04 | Cap-kBTUh | 0 | -0.38337 | 0.17311 | 5 | 0 | 232.67 | 48.35 | 281.02
Smart (Programmable ) Thermostat Fan Controller For Furnace | REA | SFM | Any | CZ05 | Cap-kBTUh | 0 | -0.41322 | 0.21463 | 5 | 0 | 232.67 | 48.35 | 281.02
Smart (Programmable ) Thermostat Fan Controller For Furnace | REA | SFM | Any | CZ06 | Cap-kBTUh | 0 | -0.20318 | 0.10715 | 5 | 0 | 232.67 | 48.35 | 281.02
Smart (Programmable ) Thermostat Fan Controller For Furnace | REA | SFM | Any | CZ07 | Cap-kBTUh | 0 | -0.17901 | 0.10338 | 5 | 0 | 232.67 | 48.35 | 281.02
Smart (Programmable ) Thermostat Fan Controller For Furnace | REA | SFM | Any | CZ08 | Cap-kBTUh | 0 | -0.17593 | 0.099255 | 5 | 0 | 232.67 | 48.35 | 281.02
Smart (Programmable ) Thermostat Fan Controller For Furnace | REA | SFM | Any | CZ09 | Cap-kBTUh | 0 | -0.27916 | 0.14312 | 5 | 0 | 232.67 | 48.35 | 281.02
Smart (Programmable ) Thermostat Fan Controller For Furnace | REA | SFM | Any | CZ10 | Cap-kBTUh | 0 | -0.38859 | 0.17908 | 5 | 0 | 232.67 | 48.35 | 281.02
Smart (Programmable ) Thermostat Fan Controller For Furnace | REA | SFM | Any | CZ11 | Cap-kBTUh | 0 | -0.37879 | 0.18591 | 5 | 0 | 232.67 | 48.35 | 281.02
Smart (Programmable ) Thermostat Fan Controller For Furnace | REA | SFM | Any | CZ12 | Cap-kBTUh | 0 | -0.43838 | 0.20542 | 5 | 0 | 232.67 | 48.35 | 281.02
Smart (Programmable ) Thermostat Fan Controller For Furnace | REA | SFM | Any | CZ13 | Cap-kBTUh | 0 | -0.40361 | 0.18952 | 5 | 0 | 232.67 | 48.35 | 281.02
Smart (Programmable ) Thermostat Fan Controller For Furnace | REA | SFM | Any | CZ14 | Cap-kBTUh | 0 | -0.36924 | 0.17925 | 5 | 0 | 232.67 | 48.35 | 281.02
Smart (Programmable ) Thermostat Fan Controller For Furnace | REA | SFM | Any | CZ15 | Cap-kBTUh | 0 | -0.11096 | 0.063463 | 5 | 0 | 232.67 | 48.35 | 281.02
Smart (Programmable ) Thermostat Fan Controller For Furnace | REA | SFM | Any | CZ16 | Cap-kBTUh | 0 | -0.41249 | 0.18627 | 5 | 0 | 232.67 | 48.35 | 281.02
Note on B2: Currently we Use ROB, ER and NC
Note on F2: The Per unit basis for energy impacts
Note on L2: Measure Cost