## Batches info
Measure name | Market sector | Is water savings in work paper? | Total (hot and cold) annual water savings (gallons/year) | EUL | kWh Savings | Therms Savings | Embedded kWh - low | Embedded kWh - high | % kWh increase - low | % kWh increase - high
Energy Star most efficient clothes washer, >2.5 cubic ft | SFM. MFM In-Unit | Yes | SFM MFM In-Unit = 1,371.8 | 11
| MFM Common Area | Yes | MFM Common Area = 5,091.8 | 11
| Non Res | Yes | Nonres = 6,961.1 | 11
Commercial steam cooker Electric | Commercial | Yes | 2894 | 12 | 30156 |  | 319.91 | 451.55 | 1.061% | 1.497%
Commercial steam cooker Natural gas | Commercial | Yes | 157680 | 12 |  | 3707 | 303.07 | 427.78
Commercial combination oven/steamer Electric (less than 15 pans) | Commercial | Yes, 12 pan | 21900 | 12 | 15074 |  | 42.09 | 59.41 | 0.2792% | 0.3941%
Commercial combination oven/steamer Electric (15-28 pans) | Commercial | Yes, 20 pan | 32850 | 12 | 11497 |  | 63.14 | 89.12 | 0.4189% | 0.5912%
Commercial combination oven/steamer Electric (more than 28 pans) | Commercial | Yes, 40 pan | 87600 | 12 | 22009 |  | 168.37 | 237.66 | 1.117% | 1.577%
Commercial combination oven/steamer Natural gas (less than 15 pans) | Commercial | Yes, 12 pan | 21900 | 12 |  | 1120 | 42.09 | 59.41
Commercial combination oven/steamer Natural gas (15-28 pans) | Commercial | Yes, 20 pan | 32850 | 12 |  | 798 | 63.14 | 89.12
Commercial combination oven/steamer Natural gas (more than 28 pans) | Commercial | Yes, 40 pan | 87600 | 12 |  | 1573 | 168.37 | 237.66
Low flow pre-rinse spray valve Natural gas | Commercial | Yes | 5475 | 5 |  | 33
Energy Efficient Door-Type Commercial Dishwashers (Tier 1, high temp) | Commercial | Yes | 10983 | 15 | 1124 | 95
Energy Efficient Door-Type Commercial Dishwashers (Tier 2, high temp) | Commercial | Yes | 23648 | 15 | 2421 | 206
Energy Efficient Door-Type Commercial Dishwashers (Tier 1, low temp) | Commercial | Yes | 22716 | 15 | 142 | 193
Energy Efficient Door-Type Commercial Dishwashers (Tier 2, low temp) | Commercial | Yes | 33052 | 15 | 206 | 280
Super-efficient ice machine 101-300 lbs/day | Commercial | No | MWD has water savings for "Ice Machine" = 137.5gpd x 365 days/yr = 50,187.5gpy | 10
Super-efficient ice machine 301-500 lbs/day | Commercial | No |  | 10
Super-efficient ice machine 501-1,000 lbs/day | Commercial | No |  | 10
Super-efficient ice machine 1,001-1,500 lbs/day | Commercial | No |  | 10
Super-efficient ice machine >1,500 lbs/day | Commercial | No |  | 10
Faucet aerator 0.5GPM (Electric WH) | Residential | No | Wondering if this is cut off in MWD table, it says "Aerators, from 2.5 gpm" but not what the new flow is…. 1.5gpd x 365 days/yr = 547.5gpy | 10
Faucet aerator 0.5GPM (Gas WH) | Residential | No |  | 10
Faucet aerator 1.0GPM (Electric WH) | Residential | No |  | 10
Faucet aerator 1.0GPM (Gas WH) | Residential | No |  | 10
Faucet aerator 1.5GPM (Electric WH) | Residential | No |  | 10
Faucet aerator 1.5GPM (Gas WH) | Residential | No |  | 10
Low flow showerhead 1.6GPM (Gas WH) | Residential | No | Wondering if this is cut off in MWD table, itsays "Showerheads, from 2.5 gpm" but not what the new flow is…. 5.5gpd x 365 days/yr = 2,007.5gpy | 10
Low flow showerhead 1.6GPM (Electric WH) | Residential | No |  | 10
Low flow showerhead thermostatic control valve 1.6GPM (Gas WH) | Residential | No |  | 10
Low flow showerhead thermostatic control valve 1.6GPM (Electric WH) | Residential | No |  | 10
Low flow showerhead 2.0GPM (Electric WH) | Residential | No |  | 10
Low flow showerhead 2.0GPM (Gas WH) | Residential | No |  | 10