## Sheet1
Measure ID# | Measure Name | Annual Water Savings (gallons) | Measure Life (years) | Installation Year | Savings Profile | Sector | Water Use
1 | Energy Star most efficient clothes washer, >2.5 cubic ft - SFM. MFM In-Unit | 1372 | 11 | 2019 | Constant | Urban | Indoor
2 | Energy Star most efficient clothes washer, >2.5 cubic ft - MFM Common Area | 5092 | 11 | 2019 | Constant | Urban | Indoor
3 | Energy Star most efficient clothes washer, >2.5 cubic ft - Non Res | 6961 | 11 | 2019 | Constant | Urban | Indoor
4 | Commercial steam cooker Electric | 2894 | 12 | 2019 | Constant | Urban | Indoor
5 | Commercial steam cooker Natural gas | 157680 | 12 | 2019 | Constant | Urban | Indoor
6 | Commercial combination oven/steamer Electric (less than 15 pans) | 21900 | 12 | 2019 | Constant | Urban | Indoor
7 | Commercial combination oven/steamer Electric (15-28 pans) | 32850 | 12 | 2019 | Constant | Urban | Indoor
8 | Commercial combination oven/steamer Electric (more than 28 pans) | 87600 | 12 | 2019 | Constant | Urban | Indoor
9 | Commercial combination oven/steamer Natural gas (less than 15 pans) | 21900 | 12 | 2019 | Constant | Urban | Indoor
10 | Commercial combination oven/steamer Natural gas (15-28 pans) | 32850 | 12 | 2019 | Constant | Urban | Indoor
11 | Commercial combination oven/steamer Natural gas (more than 28 pans) | 87600 | 12 | 2019 | Constant | Urban | Indoor
12 | Low flow pre-rinse spray valve Natural gas | 5475 | 5 | 2019 | Constant | Urban | Indoor
13 | Energy Efficient Door-Type Commercial Dishwashers (Tier1, high temp) | 10983 | 15 | 2019 | Constant | Urban | Indoor
14 | Energy Efficient Door-Type Commercial Dishwashers (Tier2, high temp) | 23648 | 15 | 2019 | Constant | Urban | Indoor
15 | Energy Efficient Door-Type Commercial Dishwashers (Tier1, low temp) | 22716 | 15 | 2019 | Constant | Urban | Indoor
16 | Energy Efficient Door-Type Commercial Dishwashers (Tier2, low temp) | 33052 | 15 | 2019 | Constant | Urban | Indoor
17 | Super-efficient ice machine 101-300 lbs./day | 50187.5 | 10 | 2019 | Constant | Urban | Indoor
18 | Super-efficient ice machine 301-500 lbs./day | 50187.5 | 10 | 2019 | Constant | Urban | Indoor
19 | Super-efficient ice machine 501-1,000 lbs./day | 50187.5 | 10 | 2019 | Constant | Urban | Indoor
20 | Super-efficient ice machine 1,001-1,500 lbs./day | 50187.5 | 10 | 2019 | Constant | Urban | Indoor
21 | Super-efficient ice machine >1,500 lbs./day | 50187.5 | 10 | 2019 | Constant | Urban | Indoor
22 | Faucet Aerators - 0.5 GPM Electric | 2373 | 10 | 2019 | Constant | Urban | Indoor
23 | Faucet Aerators - 0.5 GPM Gas | 2373 | 10 | 2019 | Constant | Urban | Indoor
24 | Res Faucet Aerators - 0.5 GPM Electric | 2373 | 10 | 2019 | Constant | Urban | Indoor
25 | Faucet Aerators - 0.5 GPM Gas | 2373 | 10 | 2019 | Constant | Urban | Indoor
26 | Faucet Aerators - 0.5 GPM Electric | 2373 | 10 | 2019 | Constant | Urban | Indoor
27 | Res Faucet Aerators - 0.5 GPM Gas | 2373 | 10 | 2019 | Constant | Urban | Indoor
28 | Faucet Aerators - 1.0 GPM Bathroom (Electric WH) | 1460 | 10 | 2019 | Constant | Urban | Indoor
29 | Faucet Aerators - 1.0 GPM Bathroom (Electric WH) | 1460 | 10 | 2019 | Constant | Urban | Indoor
30 | Res Faucet Aerators - 1.0 GPM Bathroom (Electric WH) | 1460 | 10 | 2019 | Constant | Urban | Indoor
31 | Faucet Aerators - 1.0 GPM Bathroom Gas WH) | 1460 | 10 | 2019 | Constant | Urban | Indoor
32 | Faucet Aerators - 1.0 GPM Bathroom Gas WH) | 1460 | 10 | 2019 | Constant | Urban | Indoor
33 | Res Faucet Aerators - 1.0 GPM Bathroom (Gas WH) | 1460 | 10 | 2019 | Constant | Urban | Indoor
34 | Faucet aerator 1.5GPM (Electric WH) | 547.5 | 10 | 2019 | Constant | Urban | Indoor
35 | Faucet aerator 1.5GPM (Electric WH) | 547.5 | 10 | 2019 | Constant | Urban | Indoor
36 | Faucet aerator 1.5GPM (Gas WH) | 547.5 | 10 | 2019 | Constant | Urban | Indoor
37 | Faucet aerator 1.5GPM (Gas WH) | 547.5 | 10 | 2019 | Constant | Urban | Indoor
38 | Low Flow Showerhead (1.6 gpm) for Natural Gas Water Heater Unit | 584 | 10 | 2019 | Constant | Urban | Indoor
39 | Low Flow Showerhead (1.6 gpm) for Natural Gas Water Heater Unit | 584 | 10 | 2019 | Constant | Urban | Indoor
40 | Low Flow Showerhead (1.6 gpm) for Electric Water Heater Units | 584 | 10 | 2019 | Constant | Urban | Indoor
41 | Low Flow Showerhead (1.6 gpm) for Electric Water Heater Units | 584 | 10 | 2019 | Constant | Urban | Indoor
42 | Low Flow Showerhead (1.6 gpm) and Thermostatic Shower Restriction Valve for Natural Gas Water Heater Unit | 584 | 10 | 2019 | Constant | Urban | Indoor
43 | Low Flow Showerhead (1.6 gpm) and Thermostatic Shower Restriction Valve for Natural Gas Water Heater Unit | 584 | 10 | 2019 | Constant | Urban | Indoor
44 | RES Low Flow Showerhead (1.6 gpm) and Thermostatic Shower Restriction Valve for Natural Gas Water Heater Unit | 584 | 10 | 2019 | Constant | Urban | Indoor
45 | Low Flow Showerhead (1.6 gpm) and Thermostatic Shower Restriction Valve for Electric Water Heater Units | 584 | 10 | 2019 | Constant | Urban | Indoor
46 | Low Flow Showerhead (1.6 gpm) and Thermostatic Shower Restriction Valve for Electric Water Heater Units | 584 | 10 | 2019 | Constant | Urban | Indoor
47 | RES Low Flow Showerhead and Thermostatic Shower Restriction Valve for Electric Water Heater Units | 584 | 10 | 2019 | Constant | Urban | Indoor
48 | Low flow showerhead 2.0GPM (Electric WH) | 2007.5 | 10 | 2019 | Constant | Urban | Indoor
49 | Low flow showerhead 2.0GPM (Electric WH) | 2007.5 | 10 | 2019 | Constant | Urban | Indoor
50 | Low flow showerhead 2.0GPM (Gas WH) | 2007.5 | 10 | 2019 | Constant | Urban | Indoor
51 | Low flow showerhead 2.0GPM (Gas WH) | 2007.5 | 10 | 2019 | Constant | Urban | Indoor
52 | Ozone Laundry | 2789 | 10 | 2019 | Constant | Urban | Indoor
53 | Com-High Efficiency Toilet (Melded) | 8016 | 20 | 2019 | Constant | Urban | Indoor
54 | Com-4 Liter Toilet (Melded) | 12187 | 20 | 2019 | Constant | Urban | Indoor
55 | Com-Zero/Ultra Low Water Urinal | 39982 | 20 | 2019 | Constant | Urban | Indoor
56 | Com-Dry Vacuum Pump (/1/2 hp) | 29978 | 7 | 2019 | Constant | Urban | Indoor
57 | Com-Cooling Tower Conductivity Controller | 209848 | 5 | 2019 | Cooling Tower | Urban | Outdoor
58 | Com-pH Cooling Tower Controller | 633454 | 5 | 2019 | Cooling Tower | Urban | Outdoor
59 | Com-Weather Based Irrigation Controller-Stat | 5833 | 10 | 2019 | Irrigation | Ag | Outdoor
60 | Com-Central Computer Irrigation Controller-Stat | 5833 | 10 | 2019 | Irrigation | Ag | Outdoor
61 | Com-Rotary Multi-Stream Nozzle | 860 | 5 | 2019 | Irrigation | Ag | Outdoor
62 | Com-Large Rotary Nozzle | 5865 | 10 | 2019 | Irrigation | Ag | Outdoor
63 | Com-Turf Removal (/square foot) | 44 | 10 | 2019 | Irrigation | Ag | Outdoor
64 | Com-Laminar Flow Restrictor | 7495 | 5 | 2019 | Irrigation | Urban | Indoor
65 | Com-In-Stem Flow Regulator | 978 | 5 | 2019 | Irrigation | Urban | Indoor
66 | Com-Soil Moisture Sensor | 5833 | 10 | 2019 | Irrigation | Ag | Outdoor
67 | Com-Plumbing Flow Control (/pair) | 2738 | 10 | 2019 | Irrigation | Urban | Indoor
68 | Com-High Efficiency Toilet (Fitness; avg M&F) | 37799 | 20 | 2019 | Constant | Urban | Indoor
69 | Com-Zero/Ultra Low Water Urinal (Fitness) | 268450 | 20 | 2019 | Constant | Urban | Indoor
70 | Res-High Efficiency Toilet (Melded Rate) | 8016 | 20 | 2019 | Constant | Urban | Indoor
71 | Res-Weather Based Irrigation Controller (each; < 1 acre) | 13490 | 10 | 2019 | Irrigation | Urban | Outdoor
72 | Res-Weather Based Irrigation Controller (/Station; > 1 acre) | 5833 | 10 | 2019 | Irrigation | Urban | Outdoor
73 | Res-Rotary Multi-Stream Nozzle | 860 | 5 | 2019 | Irrigation | Urban | Outdoor
74 | Res-Turf Removal (per square foot) | 44 | 10 | 2019 | Irrigation | Urban | Outdoor
75 | Res-Soil Moisture Sensor (each; < 1 acre) | 13490 | 10 | 2019 | Irrigation | Urban | Outdoor
76 | Res-Soil Moisture Sensor (/Station; > 1 acre) | 5833 | 10 | 2019 | Irrigation | Urban | Outdoor
77 | Res-Rain Barrel | 621 | 5 | 2019 | Irrigation | Urban | Outdoor
78 | Res-Cistern - Small (200 - 500 gallons) | 2476 | 5 | 2019 | Irrigation | Urban | Outdoor
79 | Res-Cistern - Medium (501 - 999 gallons) | 3063 | 5 | 2019 | Irrigation | Urban | Outdoor
80 | Res-Cistern - Large (1,000+ gallons) | 3519 | 5 | 2019 | Irrigation | Urban | Outdoor
81 | Commercial Ice Machines SCU 110-200 lbs/day | 2600 | 10 | 2019 | Constant | Urban | Indoor
82 | Commercial Ice Machines IMH 300 to 800 lbs/day | 3539 | 10 | 2019 | Constant | Urban | Indoor
83 | Commercial Ice Machines RCU <988 lbs/day | 3210 | 10 | 2019 | Constant | Urban | Indoor
84 | Commercial Ice Machines RCU ≥988 lbs/day | 7955 | 10 | 2019 | Constant | Urban | Indoor
85 | Lavatory Faucet Aerator - 0.5 GPM Gas | 2373 | 10 | 2019 | Constant | Urban | Indoor
86 | Lavatory Faucet Aerator - 0.5 GPM Electric | 2373 | 10 | 2019 | Constant | Urban | Indoor
87 | Lavatory Faucet Aerator - 1.0 GPM Gas | 1460 | 10 | 2019 | Constant | Urban | Indoor
88 | Lavatory Faucet Aerator - 1.0 GPM Electric | 1460 | 10 | 2019 | Constant | Urban | Indoor
89 | Kitchen Faucet Aerator - 1.5 GPM Gas | 1022 | 10 | 2019 | Constant | Urban | Indoor
90 | Kitchen Faucet Aerator - 1.5 GPM Electric | 1022 | 10 | 2019 | Constant | Urban | Indoor
91 | Low Flow Showerhead - 1.6 GPM Gas | 584 | 10 | 2019 | Constant | Urban | Indoor
92 | Low Flow Showerhead - 1.6 GPM Electric | 584 | 10 | 2019 | Constant | Urban | Indoor
93 | Low Flow Showerhead (1.6 gpm) and Thermostatic Shower Restriction Valve (Gas) | 584 | 10 | 2019 | Constant | Urban | Indoor
94 | Low Flow Showerhead (1.6 gpm) and Thermostatic Shower Restriction Valve (Electric) | 584 | 10 | 2019 | Constant | Urban | Indoor
95 | 0.5 GPM Flow Rate Laminar Flow Restrictor being installed on a 2.7 GPM Flow Rate Faucet Base Case | 5425 | 6.7 | 2019 | Constant | Urban | Indoor
96 | 1.0 GPM Flow Rate Laminar Flow Restrictor being installed on a 2.7 GPM Flow Rate Faucet Base Case | 4192 | 6.7 | 2019 | Constant | Urban | Indoor
97 | 1.5 GPM Flow Rate Laminar Flow Restrictor being installed on a 2.7 GPM Flow Rate Faucet Base Case | 2959 | 6.7 | 2019 | Constant | Urban | Indoor
98 | 2.2 GPM Flow Rate Laminar Flow Restrictor being installed on a 2.7 GPM Flow Rate Faucet Base Case | 1233 | 6.7 | 2019 | Constant | Urban | Indoor
99 | Under Counter Commercial Dishwashers (High Temp - Teir 1) | 3833 | 15 | 2019 | Constant | Urban | Indoor
100 | Under Counter Commercial Dishwashers (High Temp - Teir 2) | 8395 | 15 | 2019 | Constant | Urban | Indoor
101 | Under Counter Commercial Dishwashers (Low Temp - Teir 1) | 9308 | 15 | 2019 | Constant | Urban | Indoor
102 | Under Counter Commercial Dishwashers (Low Temp - Teir 2) | 12593 | 15 | 2019 | Constant | Urban | Indoor
103 | Com-Low-Flow-Showerhead-Com-1.5 GPM | 1458 | 10 | 2019 | Constant | Urban | Indoor
104 | Com-Low-Flow-Showerhead-Com-1.8 GPM | 875 | 10 | 2019 | Constant | Urban | Indoor
105 | Com - Faucet Aerator Public Lavatory - 0.5 GPM | 2449 | 20 | 2019 | Constant | Urban | Indoor
106 | Com - Faucet Aerator Public Lavatory - 1.0 GPM | 1402 | 20 | 2019 | Constant | Urban | Indoor
107 | Residential High Efficiency Dishwasher (199 kWh EAEU) | 352.6 | 11 | 2019 | Constant | Urban | Indoor
108 | Com-Premium HET (Multi-Family only, Melded rate)* | 12187 | 20 | 2019 | Constant | Urban | Indoor
109 | Com-Premium HET (Based on savings from 1.6 gpf toilet) | 3421 | 20 | 2019 | Constant | Urban | Indoor
110 | Res-Premium HET (Based on savings from 1.6 gpf toilet) | 3421 | 20 | 2019 | Constant | Urban | Indoor