## FSTC hfc
Hot Food Holding Cabinet Test Data per ASTM F2140
©2019 Frontier Energy/The Food Service Technology Center
[5 empty] | Half | Full |  |  | Half | Full |  |  | Half | Full |  |  | Half | Full |  |  | Half | Full
| Energy Efficient Unit |  | Cabinet Volume (ft^3) (EE) | Average | 6.9433 | 18.6083 | Input Rate (W) (EE) | Average | 856.6667 | 1275.1818 | Idle Energy Rate (W) (EE) | Average | 102.6667 | 334.2174 | Normalized Idle Energy Rate (W/ft^3) (EE) | Average | 15.1167 | 17.7078 | Water consumption rate (gal/h) | Average | 0 | 0
|  |  |  | Median | 6.73 | 19.3 |  | Median | 1000 | 1200 |  | Median | 96 | 331 |  | Median | 15.74 | 17.33 |  | Median | 0 | 0
|  |  |  | Min | 6.1 | 9.31 |  | Min | 470 | 529 |  | Min | 80 | 107 |  | Min | 10 | 11.1 |  | Min | 0 | 0
|  |  |  | Max | 8 | 21.99 |  | Max | 1100 | 2000 |  | Max | 132 | 480 |  | Max | 19.61 | 25.85 |  | Max | 0 | 0
|  |  |  | Sample Size | 3 | 23 |  | Sample Size | 3 | 23 |  | Sample Size | 3 | 23 |  | Sample Size | 3 | 23 |  | Sample Size | 3 | 23
| Baseline Unit |  | Cabinet Volume (ft^3) (base) | Average | 7.9675 | 20.2188 | Input Rate (W) (base) | Average | 950 | 1776.25 | Idle Energy Rate (W) (base) | Average | 235.625 | 551.25 | Normalized Idle Energy Rate (W/ft^3) (base) | Average | 29.4275 | 31.225 | Water consumption rate (gal/h) | Average | 0 | 0
|  |  |  | Median | 9.04 | 19.255 |  | Median | 1000 | 2000 |  | Median | 223.5 | 478 |  | Median | 31.27 | 26.55 |  | Median | 0 | 0
|  |  |  | Min | 4.12 | 7.11 |  | Min | 500 | 1200 |  | Min | 98 | 170 |  | Min | 21.8 | 11.89 |  | Min | 0 | 0
|  |  |  | Max | 10.08 | 43.98 |  | Max | 1400 | 2500 |  | Max | 330 | 1335 |  | Max | 35.7 | 81.85 |  | Max | 0 | 0
|  |  |  | Sample Size | 8 | 8 |  | Sample Size | 8 | 8 |  | Sample Size | 8 | 8 |  | Sample Size | 8 | 8 |  | Sample Size | 3 | 23
test lab | holding cabinet | size | cabinet volume (ft³) | input rate (W) | preheat time (min) | preheat energy (Wh) | idle energy rate (W) | normalized idle energy rate (W/ft³) | water consumption rate (gal/h) | test date | Energy Star category
A.S. | A | Full | 28.15 | 2100 | 22.5 | 774 | 379 | 13.46 | - | 2009-10-01 | baseline
A.S. | B | Full | 43.98 | 2500 | 31.33 | 983 | 523 | 11.89 | - | 2009-10-01 | baseline
A.S. | C | Full | 21.99 | 1200 | 21.33 | 512 | 331 | 15.05 | - | 2009-10-01 | efficient
FSTC | D | Full | 19.3 | 1270 | - | - | 407 | 21.1 | - | 2008-01-01 | efficient
FSTC | E | Full | 15.6 | 1900 | - | - | 313 | 20 | - | 2008-01-01 | efficient
FSTC | F | Half | 8 | 1100 | - | - | 80 | 10 | - | 2007-05-01 | efficient
FSTC | G | Full | 18 | 1800 | - | - | 213 | 11.83 | - | 2007-04-01 | efficient
FSTC | H | Full | 9.31 | 529 | 48.92 | 411 | 107 | 11.5 | 0 | 2017-06-17 | efficient
FSTC | I | Full | 18.62 | 1058 | 48.42 | 829 | 207 | 11.1 | 0 | 2017-06-17 | efficient
FSTC | J | Half | 6.1 | 470 | - | - | 96 | 15.74 | - | 2007-08-01 | efficient
FSTC | K | Full | 19.27 | 2000 | 17.42 | 540 | 410 | 21.28 | - | 2000-12-01 | efficient
FSTC | L | Full | 16.31 | 2000 | 20.17 | 680 | 1335 | 81.85 | - | 2000-12-01 | baseline
FSTC | M | Full | 21.41 | 1000 | 34.83 | 1100 | 480 | 21.48 | 0 | 2009-11-01 | efficient
FSTC | N | Half | 10.08 | 1000 | 15.42 | 1100 | 330 | 32.74 | 0 | 2009-11-01 | baseline
UL | P | Half | 4.5 | 500 | - | - | 98 | 21.8 | - | 2012-10-01 | baseline
FSTC | Q | Full | 14.8 | 1350 | 22.33 | 480 | 383 | 25.85 | - | 2008-12-01 | efficient
FSTC | R | Half | 6.8 | 1400 | - | - | 203 | 29.8 | - | 2008-08-01 | baseline
FSTC | T | Half | 8.28 | 1100 | 28.64 | 399 | 233 | 28.1 | 0 | 2015-08-15 | baseline
FSTC | U | Full | 20.7 | 1900 | 17.2 | 541 | 376 | 18.1 | 0 | 2015-11-01 | efficient
FSTC | V | Half | 10.08 | 1000 | 15.42 | 1100 | 330 | 32.74 | 0 | 2009-11-01 | baseline
FSTC | W | Full | 21.41 | 1000 | 34.83 | 1100 | 480 | 21.48 | 0 | 2009-11-01 | efficient
FSTC | X | Half | 6.73 | 1000 | 10.7 | 179 | 132 | 19.61 | 0 | 2012-12-01 | efficient
FSTC | Y | Full | 7.11 | 1210 | 7 | 137 | 170 | 23.9 | 0 | 2011-01-01 | baseline
FSTC | Z | Full | 9.48 | 1200 | 9.25 | 179 | 174 | 18.4 | 0 | 2011-01-01 | efficient
FSTC | AA | Full | 17.14 | 1200 | 14.92 | 289 | 297 | 17.33 | 0 | 2011-01-01 | efficient
FSTC | AB | Full | 19.14 | 1200 | 13.86 | 276 | 311 | 16.3 | 0 | 2011-02-01 | efficient
FSTC | AC | Full | 18.96 | 2000 | 12.25 | 409 | 319 | 16.8 | 0 | 2011-05-01 | efficient
FSTC | AD | Full | 12.73 | 1200 | 16.92 | 311 | 433 | 34 | 0 | 2011-01-01 | baseline
FSTC | AE | Full | 22.5 | 2000 | 13.58 | 441 | 711 | 31.6 | 0 | 2011-05-01 | baseline
FSTC | AF | Half | 4.12 | 600 | 14.33 | 139 | 147 | 35.7 | 0 | 2011-01-01 | baseline
FSTC | AG | Full | 8.77 | 1200 | 9.75 | 191 | 211 | 24.1 | 0 | 2011-01-01 | baseline
FSTC | AH | Full | 22.2 | 2000 | 13.17 | 434 | 648 | 29 | 0 | 2011-03-01 | baseline
FSTC | AI | Full | 17.75 | 1200 | 17.4 | 346 | 256 | 14.4 | 0 | 2012-12-01 | efficient
FSTC | AJ | Half | 9.8 | 1000 | 14.5 | 241 | 214 | 21.8 | 0 | 2012-12-01 | baseline
FSTC | AK | Full | 20 | 1200 | 18.6 | 373 | 249 | 12.5 | 0 | 2012-12-01 | efficient
FSTC | AL | Full | 20.5 | 1338 | - | - | 412 | 20.1 | 0 | 2005-06-01 | efficient
FSTC | AM | Full | 21.7 | N/A | - | - | 340 | 15.7 | 0 | 2006-04-01 | efficient
FSTC | AN | Full | 21.7 | 1147 | - | - | 470 | 21.7 | 0 | 2005-04-01 | efficient
FSTC | AO | Full | 19.9 | 756 | - | - | 330 | 16.6 | 0 | 2007-11-01 | efficient
FSTC | AP | Full | 19.9 | 806 | - | - | 342 | 17.2 | 0 | 2007-11-01 | efficient
FSTC | AQ | Full | 21.41 | 1000 | 34.83 | 1100 | 480 | 21.48 | 0 | 2009-11-01 | efficient
FSTC | AR | Half | 10.08 | 1000 | 15.42 | 1100 | 330 | 32.74 | 0 | 2009-11-01 | baseline

## CEC hfc
Hot Food Holding Cabinets
CEC database
|  |  | Half | Full |  |  | Half | Full |  |  | Half | Full
Energy Efficienct Unit | Measured Interior Volume (ft^3) (EE) | Average | 9.5657 | 29.4177 | Idle Energy Rate (W) (EE) | Average | 216.6087 | 423.9329 | Calculated Watts/CuFt (EE) | Average | 14.9735 | 13.8299
|  | Median | 10.4 | 24 |  | Median | 147 | 382 |  | Median | 16.89 | 13.98
|  | Min | 4.12 | 15.35 |  | Min | 101 | 194 |  | Min | 8.74 | 6.34
|  | Max | 13.75 | 80 |  | Max | 638 | 917 |  | Max | 20 | 19.75
|  | Sample Size | 23 | 149 |  | Sample Size | 23 | 149 |  | Sample Size | 23 | 149
Baseline Unit | Measured Interior Volume (ft^3) (base) | Average | 10.1415 | 22.6288 | Idle Energy Rate (W) (base) | Average | 399 | 528.6313 | Calculated Watts/CuFt (base) | Average | 30.4129 | 27.8242
|  | Median | 11.9 | 22.9 |  | Median | 348 | 531 |  | Median | 30.6 | 26.94
|  | Min | 2.31 | 15.3 |  | Min | 86 | 154 |  | Min | 20.37 | 20.09
|  | Max | 13.3 | 44.7 |  | Max | 910 | 917 |  | Max | 39.85 | 39.74
|  | Sample Size | 80 | 160 |  | Sample Size | 80 | 160 |  | Sample Size | 80 | 160
Brand | Model Number | Size | Measured Interior Volume CuFt | Idle Energy Rate W | Calculated Watts/CuFt | Category | Notes | W/ft^3 | % diff
Alto-Shaam | 1200-UP*** | Full | 19.7 | 381 | 19.34 | efficient |  | 19.3401 | 0.0005249%
Alto-Shaam | 750-S*** | Half | 6.79 | 172 | 25.33 | baseline |  | 25.3314 | 0.005407%
Alto-Shaam | 750-CTUS | Half | 6.83 | 149 | 21.82 | baseline |  | 21.8155 | -0.02054%
Alto-Shaam | 20-20*W | Full | 29.27 | 291 | 9.94 | efficient |  | 9.9419 | 0.01931%
Alto-Shaam | 1000-BQ2/128 | Full | 28.15 | 379 | 13.46 | efficient |  | 13.4636 | 0.02665%
Alto-Shaam | 1000-BQ2/96 | Full | 21.99 | 331 | 15.05 | efficient |  | 15.0523 | 0.01526%
Alto-Shaam | AR-7H** | Half | 11.28 | 435 | 38.56 | baseline |  | 38.5638 | 0.009931%
Alto-Shaam | 500-PH*** | Half | 4.89 | 148 | 30.27 | baseline |  | 30.2658 | -0.01372%
Alto-Shaam | 1000-S*** | Half | 7.78 | 187 | 24.04 | baseline |  | 24.036 | -0.01668%
Alto-Shaam | 500-E** | Half | 2.31 | 86 | 37.23 | baseline |  | 37.2294 | -0.001512%
Alto-Shaam | 1000-UP** | Full | 15.56 | 284 | 18.25 | efficient |  | 18.2519 | 0.01056%
Alto-Shaam | 1000-BQ2/192 | Full | 43.98 | 523 | 11.89 | efficient |  | 11.8918 | 0.01488%
Alto-Shaam | 12.20*W | Full | 19.41 | 212 | 10.92 | efficient |  | 10.9222 | 0.02019%
Alto-Shaam | 1200-S*** | Half | 9.85 | 197 | 20 | efficient |  | 20 | 0%
Alto-Shaam | 500-S*** | Half | 3.58 | 112 | 31.28 | baseline |  | 31.2849 | 0.01571%
Cambro Manufacturing Co. | CMBH1826*** | Full | 18 | 107 | 0.67 | - | erroneous | 5.9444 | 88.73%
Cambro Manufacturing Co. | CMBH1826L | Half | 8 | 107 | 1.25 | - | erroneous | 13.375 | 90.65%
Cambro Manufacturing Co. | CMBH1826LC | Half | 8 | 107 | 1.25 | - | erroneous | 13.375 | 90.65%
Cambro Manufacturing Co. | CMBH1826LF | Half | 8 | 15 | 1.25 | - | erroneous | 1.875 | 33.33%
Cambro Manufacturing Co. | CMBH1826LTR | Half | 8 | 12 | 1.25 | - | erroneous | 1.5 | 16.67%
Cambro Manufacturing Co. | PCUHH615 | Half | 9.31 |  | 11.49 | - | erroneous W | 0 | #DIV/0!
Cambro Manufacturing Co. | PCUHP615 | Half | 9.31 |  | 11.49 | - | erroneous W | 0 | #DIV/0!
Cambro Manufacturing Co. | PCUPH615 | Half | 9.31 |  | 11.49 | - | erroneous W | 0 | #DIV/0!
Cambro Manufacturing Co. | UPCH1600 | Half | 7.76 | 10 | 1.93 | - | erroneous | 1.2887 | -49.77%
Cambro Manufacturing Co. | UPCH400 | Half | 3.88 | 10 | 3.87 | - | erroneous | 2.5773 | -50.16%
Cambro Manufacturing Co. | UPCH800 | Half | 7.76 | 15 | 1.93 | - | erroneous | 1.933 | 0.1547%
Cambro Manufacturing Co. | UPCHT800 | Half | 7.76 | 15 | 1.93 | - | erroneous | 1.933 | 0.1547%
Cambro Manufacturing Co. | UPCHW400 | Half | 3.88 | 15 | 3.87 | - | erroneous | 3.866 | -0.104%
Carter-Hoffman, LLC | HB125 | Half | 3.6 | 135 | 37.5 | baseline |  | 37.5 | 0%
Carter-Hoffman, LLC | HBU14S1** | Full | 20.8 | 619 | 29.76 | baseline |  | 29.7596 | -0.001292%
Carter-Hoffman, LLC | HWU18S1** | Full | 25.4 | 704 | 27.72 | baseline |  | 27.7165 | -0.0125%
Carter-Hoffman, LLC | HWP36S1**-** | Full | 28.1 | 671 | 23.88 | baseline |  | 23.879 | -0.004173%
Carter-Hoffman, LLC | HBU14S1**-** | Full | 20.8 | 619 | 29.76 | baseline |  | 29.7596 | -0.001292%
Carter-Hoffman, LLC | PH185 | Half | 9.6 | 344 | 35.83 | baseline |  | 35.8333 | 0.009302%
Carter-Hoffman, LLC | HWC16S1**-* | Half | 11.7 | 318 | 27.18 | baseline |  | 27.1795 | -0.001887%
Carter-Hoffman, LLC | HWC28S1**-** | Full | 20.8 | 619 | 29.76 | baseline |  | 29.7596 | -0.001292%
Carter-Hoffman, LLC | HWC36S1**-** | Full | 25.4 | 704 | 27.72 | baseline |  | 27.7165 | -0.0125%
Carter-Hoffman, LLC | HBU8 | Half | 13.3 | 530 | 39.85 | baseline |  | 39.8496 | -0.0009434%
Carter-Hoffman, LLC | HWC36S1** | Full | 25.4 | 704 | 27.72 | baseline |  | 27.7165 | -0.0125%
Carter-Hoffman, LLC | BR96 | Full | 27.8 | 507 | 18.24 | efficient |  | 18.2374 | -0.0142%
Carter-Hoffman, LLC | HBC36S1**-* | Full | 25.4 | 720 | 28.35 | baseline |  | 28.3465 | -0.0125%
Carter-Hoffman, LLC | HBC28S1**-* | Full | 20.8 | 619 | 29.76 | baseline |  | 29.7596 | -0.001292%
Carter-Hoffman, LLC | HWU14S1** | Full | 20.8 | 619 | 29.76 | baseline |  | 29.7596 | -0.001292%
Carter-Hoffman, LLC | BB700 | Full | 21.4 | 510 | 23.83 | baseline |  | 23.8318 | 0.007451%
Carter-Hoffman, LLC | HBU18S1** | Full | 25.4 | 720 | 28.35 | baseline |  | 28.3465 | -0.0125%
Carter-Hoffman, LLC | TB916 | Full | 19.8 | 468 | 23.64 | baseline |  | 23.6364 | -0.01538%
Carter-Hoffman, LLC | HWP36S1**-* | Full | 28.1 | 671 | 23.88 | baseline |  | 23.879 | -0.004173%
Carter-Hoffman, LLC | HBC16S1** | Half | 11.7 | 318 | 27.18 | baseline |  | 27.1795 | -0.001887%
Carter-Hoffman, LLC | HWU14S1**-* | Full | 20.8 | 619 | 29.76 | baseline |  | 29.7596 | -0.001292%
Carter-Hoffman, LLC | PS96 | Full | 26.4 | 507 | 19.2 | efficient |  | 19.2045 | 0.02367%
Carter-Hoffman, LLC | HBU18S1**-** | Full | 25.4 | 720 | 28.35 | baseline |  | 28.3465 | -0.0125%
Carter-Hoffman, LLC | HWU18S1**-* | Full | 25.4 | 704 | 27.72 | baseline |  | 27.7165 | -0.0125%
Carter-Hoffman, LLC | PH181 [120V] | Half | 10.5 | 114 | 10.86 | efficient |  | 10.8571 | -0.02632%
Carter-Hoffman, LLC | HWC36S1**-* | Full | 25.4 | 704 | 27.72 | baseline |  | 27.7165 | -0.0125%
Carter-Hoffman, LLC | HBU18 | Full | 26.9 | 720 | 26.77 | baseline |  | 26.7658 | -0.01569%
Carter-Hoffman, LLC | HBU8S1** | Half | 11.7 | 318 | 27.18 | baseline |  | 27.1795 | -0.001887%
Carter-Hoffman, LLC | HBU14 | Full | 21.2 | 619 | 29.2 | baseline |  | 29.1981 | -0.006462%
Carter-Hoffman, LLC | HWU8S1**-* | Half | 11.7 | 318 | 27.18 | baseline |  | 27.1795 | -0.001887%
Carter-Hoffman, LLC | BB1824 [120V] | Half | 10.5 | 114 | 10.86 | efficient |  | 10.8571 | -0.02632%
Carter-Hoffman, LLC | HWU14S1**-** | Full | 20.8 | 619 | 29.76 | baseline |  | 29.7596 | -0.001292%
Carter-Hoffman, LLC | HBC28S1** | Full | 20.8 | 619 | 29.76 | baseline |  | 29.7596 | -0.001292%
Carter-Hoffman, LLC | HWC28S1** | Full | 20.8 | 619 | 29.76 | baseline |  | 29.7596 | -0.001292%
Carter-Hoffman, LLC | PH181 [240V] | Half | 10.5 | 102 | 9.71 | efficient |  | 9.7143 | 0.04412%
Carter-Hoffman, LLC | HWU8 | Half | 13.3 | 522 | 39.25 | baseline |  | 39.2481 | -0.004789%
Carter-Hoffman, LLC | HBC28S1**-** | Full | 20.8 | 619 | 29.76 | baseline |  | 29.7596 | -0.001292%
Carter-Hoffman, LLC | HWC28S1**-* | Full | 20.8 | 619 | 29.76 | baseline |  | 29.7596 | -0.001292%
Carter-Hoffman, LLC | BB1824 [240V] | Half | 10.5 | 117 | 11.14 | efficient |  | 11.1429 | 0.02564%
Carter-Hoffman, LLC | HWP36S1** | Full | 28.1 | 671 | 23.88 | baseline |  | 23.879 | -0.004173%
Carter-Hoffman, LLC | SR188 | Half | 11.4 | 339 | 29.74 | baseline |  | 29.7368 | -0.01062%
Carter-Hoffman, LLC | HBU18S1**-* | Full | 25.4 | 720 | 28.35 | baseline |  | 28.3465 | -0.0125%
Carter-Hoffman, LLC | HWU8S1** | Half | 11.7 | 318 | 27.18 | baseline |  | 27.1795 | -0.001887%
Carter-Hoffman, LLC | PH128 | Half | 5.3 | 149 | 28.11 | baseline |  | 28.1132 | 0.01141%
Carter-Hoffman, LLC | HBC36S1**-** | Full | 25.4 | 720 | 28.35 | baseline |  | 28.3465 | -0.0125%
Carter-Hoffman, LLC | HBU14S1**-* | Full | 20.8 | 619 | 29.76 | baseline |  | 29.7596 | -0.001292%
Carter-Hoffman, LLC | BB96 | Full | 27.8 | 507 | 18.24 | efficient |  | 18.2374 | -0.0142%
Carter-Hoffman, LLC | HWU18S1**-** | Full | 25.4 | 704 | 27.72 | baseline |  | 27.7165 | -0.0125%
Carter-Hoffman, LLC | HBU8S1**-* | Half | 11.7 | 318 | 27.18 | baseline |  | 27.1795 | -0.001887%
Carter-Hoffman, LLC | PH181 [280V] | Half | 10.5 | 101 | 9.62 | efficient |  | 9.619 | -0.009901%
Carter-Hoffman, LLC | BB96E | Full | 26.4 | 507 | 19.2 | efficient |  | 19.2045 | 0.02367%
Carter-Hoffman, LLC | HBC36S1** | Full | 25.4 | 720 | 28.35 | baseline |  | 28.3465 | -0.0125%
Carter-Hoffman, LLC | HWU18 | Full | 26.9 | 704 | 26.17 | baseline |  | 26.171 | 0.003835%
Carter-Hoffman, LLC | BB1824 [280V] | Half | 10.5 | 119 | 11.33 | efficient |  | 11.3333 | 0.02941%
Carter-Hoffman, LLC | HBC16S1**-* | Half | 11.7 | 318 | 27.18 | baseline |  | 27.1795 | -0.001887%
Carter-Hoffman, LLC | ST188 | Half | 9.5 | 329 | 34.63 | baseline |  | 34.6316 | 0.004559%
Carter-Hoffman, LLC | HWP36 | Full | 28.1 | 671 | 23.88 | baseline |  | 23.879 | -0.004173%
Carter-Hoffman, LLC | HWC16S1** | Half | 11.7 | 318 | 27.18 | baseline |  | 27.1795 | -0.001887%
Crescor | H339***1813C***** | Half | 7.14 | 122 | 17.09 | efficient |  | 17.0868 | -0.01852%
Crescor | H138*1834C**208*** | Full | 22.53 | 280 | 12.43 | efficient |  | 12.4279 | -0.01711%
Crescor | H339***188C****** | Half | 7.14 | 122 | 17.09 | efficient |  | 17.0868 | -0.01852%
Crescor | H137WSUA12C********* | Full | 22.53 | 280 | 12.43 | efficient |  | 12.4279 | -0.01711%
Crescor | H137SUA9D** | Full | 15.6 | 214 | 13.72 | efficient |  | 13.7179 | -0.01495%
Crescor | EB150**** | Full | 40.6 | 615 | 15.15 | efficient |  | 15.1478 | -0.01463%
Crescor | H138*1834C**240*** | Full | 22.53 | 280 | 12.43 | efficient |  | 12.4279 | -0.01711%
Crescor | H339***128C****** | Half | 4.2 | 90 | 21.43 | baseline |  | 21.4286 | -0.006667%
Crescor | H137WSUA12D15A | Full | 21.54 | 267 | 12.4 | efficient |  | 12.3955 | -0.03596%
Crescor | H339***12135C**** | Half | 3.04 | 96 | 31.58 | baseline |  | 31.5789 | -0.003333%
Crescor | H137WSUA6CM********* | Half | 10.87 | 193 | 17.76 | efficient |  | 17.7553 | -0.02653%
Crescor | H138WS1834C********* | Full | 22.53 | 280 | 12.43 | efficient |  | 12.4279 | -0.01711%
Crescor | H138NPS******* | Full | 19.1 | 488 | 25.55 | baseline |  | 25.5497 | -0.001025%
Crescor | CCB150**** | Full | 41.32 | 632 | 15.3 | efficient |  | 15.2953 | -0.03101%
Crescor | H339WSSUA8D*** | Half | 8.29 | 140 | 16.89 | efficient |  | 16.8878 | -0.01293%
Crescor | H137SUA6D** | Half | 10.4 | 149 | 14.33 | efficient |  | 14.3269 | -0.02148%
Crescor | H137*UA9C******** | Full | 16.4 | 246 | 15 | efficient |  | 15 | 1.184e-14%
Crescor | H339***12188C****** | Half | 7.12 | 122 | 17.13 | efficient |  | 17.1348 | 0.0282%
Crescor | H137SUA12D** | Full | 21.54 | 225 | 10.45 | efficient |  | 10.4457 | -0.04133%
Crescor | H137WS1834D15A | Full | 21.54 | 267 | 12.4 | efficient |  | 12.3955 | -0.03596%
Crescor | H138*1834C**2K**** | Full | 22.53 | 280 | 12.43 | efficient |  | 12.4279 | -0.01711%
Crescor | H138S1834D | Full | 21.54 | 225 | 10.45 | efficient |  | 10.4457 | -0.04133%
Crescor | HCUA11 | Full | 15.35 | 225 | 14.66 | efficient |  | 14.658 | -0.01378%
Crescor | H339214C | Half | 13.75 | 204 | 14.84 | efficient |  | 14.8364 | -0.02451%
Crescor | H137*UA12C**2K**** | Full | 22.53 | 280 | 12.43 | efficient |  | 12.4279 | -0.01711%
Crescor | H339SSUA8C | Half | 6.94 | 118 | 17 | efficient |  | 17.0029 | 0.01695%
Crescor | CCB120A***** | Full | 38.1 | 432 | 11.34 | efficient |  | 11.3386 | -0.0125%
Crescor | H339135BKC3**** | Half | 3.04 | 96 | 31.58 | baseline |  | 31.5789 | -0.003333%
Crescor | H137*UA12C**208*** | Full | 22.53 | 280 | 12.43 | efficient |  | 12.4279 | -0.01711%
Crescor | H161FUA11CM*** | Full | 22.85 | 447 | 19.56 | efficient |  | 19.5624 | 0.01208%
Crescor | H138WS1816CM********* | Half | 10.87 | 193 | 17.76 | efficient |  | 17.7553 | -0.02653%
Crescor | H137*UA12C**240*** | Full | 22.53 | 280 | 12.43 | efficient |  | 12.4279 | -0.01711%
FWE | E-600 | Full | 16.5 | 20 | 2 | - | erroneous | 1.2121 | -65%
FWE | E-600-*** | Full | 16.5 | 24 | 2 | - | erroneous | 1.4545 | -37.5%
FWE | E-720 | Full | 23.2 | 33 | 1.55 | - | erroneous | 1.4224 | -8.97%
FWE | E-720-*** | Full | 23.2 | 20 | 1.55 | - | erroneous | 0.86207 | -79.8%
FWE | E-720-XL | Full | 29 | 30 | 0.45 | - | erroneous | 1.0345 | 56.5%
FWE | E-720-XL-*** | Full | 29 | 15 | 0.45 | - | erroneous | 0.51724 | 13%
FWE | E-960 | Full | 31.1 | 31 | 1 | - | erroneous | 0.99678 | -0.3226%
FWE | E-960-*** | Full | 31.1 | 264 | 1 | - | erroneous | 8.4887 | 88.22%
FWE | HLC-5 (120v, 500W) | Half | 3 | 22 | 5.33 | - | erroneous | 7.3333 | 27.32%
FWE | HLC-5-*** (120v, 500W) | Half | 3 | 16 | 5.33 | - | erroneous | 5.3333 | 0.0625%
FWE | HLC-5S (120v, 500W) | Half | 3 | 16 | 5.33 | - | erroneous | 5.3333 | 0.0625%
FWE | HLC-5S-*** (120v, 500W) | Half | 3 | 15 | 5.33 | - | erroneous | 5 | -6.6%
FWE | HLC-SL-1826-5 (120v, 1000W) | Half | 7 | 16 | 2.57 | - | erroneous | 2.2857 | -12.44%
FWE | HLC-SL-1826-5-*** (120v, 500W) | Half | 7 | 33 | 2.57 | - | erroneous | 4.7143 | 45.48%
FWE | HLC-SL-1826-8 (120v, 1000W) | Half | 8.9 | 13 | 1.69 | - | erroneous | 1.4607 | -15.7%
FWE | HLC-SL-1826-8-*** (120v, 1000W) | Half | 8.9 | 36 | 1.69 | - | erroneous | 4.0449 | 58.22%
FWE | MTU-12 | Full | 23 | 28 | 0.7 | - | erroneous | 1.2174 | 42.5%
FWE | MTU-12-*** | Full | 23 | 36 | 0.7 | - | erroneous | 1.5652 | 55.28%
FWE | MTU-4 | Half | 9.1 | 36 | 3.96 | - | erroneous | 3.956 | -0.1%
FWE | MTU-4-*** | Half | 9.1 | 14 | 3.96 | - | erroneous | 1.5385 | -157.4%
FWE | P-60 | Half | 14.3 | 20 | 1.82 | - | erroneous | 1.3986 | -30.13%
FWE | P-60-*** | Half | 14.3 | 28 | 1.82 | - | erroneous | 1.958 | 7.05%
FWE | PHTT-10**** | Full | 17.9 | 27 | 1.51 | - | erroneous | 1.5084 | -0.1074%
FWE | PHTT-12***** | Full | 23.1 | 15 | 0.95 | - | erroneous | 0.64935 | -46.3%
FWE | PHTT-12****** | Full | 23.1 | 24 | 1 | - | erroneous | 1.039 | 3.75%
FWE | PHTT-4 | Half | 8.3 | 15 | 3.98 | - | erroneous | 1.8072 | -120.2%
FWE | PHTT-4-*** | Half | 8.3 | 33 | 3.98 | - | erroneous | 3.9759 | -0.103%
FWE | PHTT-4S | Half | 8.3 | 18 | 3.98 | - | erroneous | 2.1687 | -83.52%
FWE | PHTT-4S-*** | Half | 8.3 | 16 | 3.98 | - | erroneous | 1.9277 | -106.5%
FWE | PHTT-6 | Half | 12.3 | 28 | 2.28 | - | erroneous | 2.2764 | -0.1571%
FWE | PHTT-6-*** | Half | 12.3 | 33 | 2.28 | - | erroneous | 2.6829 | 15.02%
FWE | PHTT-6***** | Half | 12.3 | 28 | 2.68 | - | erroneous | 2.2764 | -17.73%
FWE | PHTT-6****** | Half | 12.3 | 16 | 2.93 | - | erroneous | 1.3008 | -125.2%
FWE | PHTT-6S | Half | 12.3 | 36 | 2.28 | - | erroneous | 2.9268 | 22.1%
FWE | PHTT-6S-*** | Half | 12.3 | 16 | 2.28 | - | erroneous | 1.3008 | -75.27%
FWE | PHU-12 | Full | 23.1 |  | 11.43 | - | erroneous W | 0 | #DIV/0!
FWE | PHU-4 | Half | 9.1 | 13 | 3.96 | - | erroneous | 1.4286 | -177.2%
FWE | PHU-4-*** | Half | 9.1 | 33 | 3.96 | - | erroneous | 3.6264 | -9.2%
FWE | PST-10 | Half | 6.6 | 31 | 3.64 | - | erroneous | 4.697 | 22.5%
FWE | PST-10-*** | Half | 6.6 | 14 | 3.64 | - | erroneous | 2.1212 | -71.6%
FWE | TS-1633-36 | Full | 23.5 | 18 | 0.85 | - | erroneous | 0.76596 | -10.97%
FWE | TS-1633-36-*** | Full | 23.5 | 30 | 0.85 | - | erroneous | 1.2766 | 33.42%
FWE | UHS-10 | Full | 19.2 | 36 | 0.78 | - | erroneous | 1.875 | 58.4%
FWE | UHS-10-*** | Full | 19.2 | 26 | 0.78 | - | erroneous | 1.3542 | 42.4%
FWE | UHS-12 | Full | 22.5 | 36 | 0.62 | - | erroneous | 1.6 | 61.25%
FWE | UHS-12-*** | Full | 22.5 | 33 | 0.62 | - | erroneous | 1.4667 | 57.73%
FWE | UHS-4 | Half | 9 | 33 | 3.33 | - | erroneous | 3.6667 | 9.182%
FWE | UHS-4-*** | Half | 9 | 26 | 3.33 | - | erroneous | 2.8889 | -15.27%
FWE | UHST-13 | Full | 24.5 | 36 | 0.82 | - | erroneous | 1.4694 | 44.19%
FWE | UHST-13-*** | Full | 24.5 | 23 | 0.82 | - | erroneous | 0.93878 | 12.65%
Henny Penny | AHC-990 | Full | 16 | 525 | 32.81 | baseline |  | 32.8125 | 0.007619%
Henny Penny | HHC-900 | Full | 17.9 | 483 | 26.98 | baseline |  | 26.9832 | 0.01201%
Henny Penny | HHC-990 | Full | 16 | 525 | 32.81 | baseline |  | 32.8125 | 0.007619%
McCall | 4-4020HP*** | Full | 22.4 | 550 | 12.5 | efficient |  | 24.5536 | 49.09%
McCall | 4-4020HP01** | Full | 22.4 | 631 | 12.5 | efficient |  | 28.1696 | 55.63%
McCall | 2-2045H**** | Full | 49 | 578 | 4.69 | - | erroneous | 11.7959 | 60.24%
McCall | 4-4045H01*** | Full | 49 | 802 | 4.69 | - | erroneous | 16.3673 | 71.35%
McCall | 4-4045HP*** | Full | 49 | 429 | 4.69 | - | erroneous | 8.7551 | 46.43%
McCall | 4-4045HP01** | Full | 49 | 348 | 4.69 | - | erroneous | 7.102 | 33.96%
McCall | 4-4045H**** | Full | 49 | 348 | 4.69 | - | erroneous | 7.102 | 33.96%
McCall | 4-4020H01*** | Full | 22.4 | 440 | 12.5 | efficient |  | 19.6429 | 36.36%
McCall | 1-1045H**** | Full | 49 | 395 | 4.69 | - | erroneous | 8.0612 | 41.82%
McCall | 2-2020H**** | Full | 22.4 | 292 | 12.5 | efficient |  | 13.0357 | 4.11%
McCall | 4-4020H**** | Full | 22.4 | 680 | 12.5 | efficient |  | 30.3571 | 58.82%
McCall | 1-1020H**** | Full | 22.4 | 729 | 12.5 | efficient |  | 32.5446 | 61.59%
Metro | MBQ-180 | Full | 44 | 535 | 12.5 | efficient |  | 12.1591 | -2.804%
Metro | C599L-N**-***** | Full | 25.4 | 520 | 24.84 | baseline |  | 20.4724 | -21.33%
Metro | C539-PDS-***-** | Full | 22.9 | 165 | 25.24 | baseline |  | 7.2052 | -250.3%
Metro | C519-CLDS-***-** | Full | 22.9 | 910 | 35.02 | baseline |  | 39.738 | 11.87%
Metro | C585-NF*-***** | Half | 12.7 | 455 | 33.78 | baseline |  | 35.8268 | 5.713%
Metro | C565-NFS-** | Half | 12 | 527 | 29 | baseline |  | 43.9167 | 33.97%
Metro | C565-SFS-** | Half | 12 | 573 | 29 | baseline |  | 47.75 | 39.27%
Metro | C589-SDC-** | Full | 24 | 395 | 18.33 | efficient |  | 16.4583 | -11.37%
Metro | C587L-NFS-** | Full | 19.2 | 550 | 20.57 | baseline |  | 28.6458 | 28.19%
Metro | C585-SFC-** | Half | 12 | 567 | 24.33 | baseline |  | 47.25 | 48.51%
Metro | C517-HFS-***-** | Full | 18 | 395 | 37.78 | baseline |  | 21.9444 | -72.16%
Metro | C539-CLFC-***-** | Full | 22.9 | 567 | 31.83 | baseline |  | 24.7598 | -28.56%
Metro | C569L-NFS-** | Full | 24 | 388 | 22.29 | baseline |  | 16.1667 | -37.88%
Metro | C569-NDC-** | Full | 24 | 459 | 21.67 | baseline |  | 19.125 | -13.31%
Metro | C5T5-DS** | Half | 12.2 | 638 | 13.52 | efficient |  | 52.2951 | 74.15%
Metro | C519-CFC-***-** | Full | 22.9 | 448 | 39.74 | baseline |  | 19.5633 | -103.1%
Metro | C599-SFC-** | Full | 24 | 729 | 18.96 | efficient |  | 30.375 | 37.58%
Metro | C589-NFS-** | Full | 24 | 436 | 21.96 | baseline |  | 18.1667 | -20.88%
Metro | C589-NDC-** | Full | 24 | 154 | 23.88 | baseline |  | 6.4167 | -272.2%
Metro | C597L-NFS-** | Full | 19.2 | 371 | 20.57 | baseline |  | 19.3229 | -6.454%
Metro | MBQ-180-QH | Full | 44 | 802 | 12.5 | efficient |  | 18.2273 | 31.42%
Metro | C537-PFS-***-** | Full | 18 | 573 | 31.5 | baseline |  | 31.8333 | 1.047%
Metro | C595L-NFC-** | Half | 12 | 348 | 32.92 | baseline |  | 29 | -13.52%
Metro | C537-MFS-***-** | Full | 18 | 638 | 31.5 | baseline |  | 35.4444 | 11.13%
Metro | C589-SDS-** | Full | 24 | 348 | 16.17 | efficient |  | 14.5 | -11.52%
Metro | C567-NF*-***** | Full | 20.3 | 617 | 22.61 | baseline |  | 30.3941 | 25.61%
Metro | C537-CFC-***-** | Full | 18 | 654 | 35.44 | baseline |  | 36.3333 | 2.459%
Metro | C535-CLFS-***-** | Half | 11.9 | 617 | 37.65 | baseline |  | 51.8487 | 27.38%
Metro | C539-PDC-***-** | Full | 22.9 | 638 | 31.83 | baseline |  | 27.8603 | -14.25%
Metro | C599-SDS-** | Full | 24 | 799 | 18.17 | efficient |  | 33.2917 | 45.42%
Metro | C5T9D-DS** | Full | 21.4 | 549 | 7.2 | efficient |  | 25.6542 | 71.93%
Metro | C569-SDS-** | Full | 24 | 793 | 15.46 | efficient |  | 33.0417 | 53.21%
Metro | C519-HLDS-***-** | Full | 22.9 | 729 | 35.02 | baseline |  | 31.8341 | -10.01%
Metro | C599-NDC-** | Full | 24 | 154 | 23.88 | baseline |  | 6.4167 | -272.2%
Metro | C565L-NFS-** | Half | 12 | 799 | 29 | baseline |  | 66.5833 | 56.45%
Metro | C537-PFC-***-** | Full | 18 | 617 | 35.44 | baseline |  | 34.2778 | -3.391%
Metro | C567L-NFC-** | Full | 19.2 | 448 | 18.13 | efficient |  | 23.3333 | 22.3%
Metro | C539-HDS-***-** | Full | 22.9 | 356 | 26.94 | baseline |  | 15.5459 | -73.29%
Metro | MBQ-150D-QH | Full | 44.7 | 194 | 14.63 | efficient |  | 4.34 | -237.1%
Metro | C539-CDS-***-** | Full | 22.9 | 270 | 26.94 | baseline |  | 11.7904 | -128.5%
Metro | C537-HLFC-***-** | Full | 18 | 388 | 35.44 | baseline |  | 21.5556 | -64.41%
Metro | C519-HDS-***-** | Full | 22.9 | 459 | 34.89 | baseline |  | 20.0437 | -74.07%
Metro | MBQ-144-QH | Full | 35.2 | 638 | 15.6 | efficient |  | 18.125 | 13.93%
Metro | MBQ-200D | Full | 57.6 | 804 | 13.77 | efficient |  | 13.9583 | 1.349%
Metro | C539-CLDC-***-** | Full | 22.9 | 154 | 31.83 | baseline |  | 6.7249 | -373.3%
Metro | C5T9-DS** | Full | 21.4 | 436 | 7.2 | efficient |  | 20.3738 | 64.66%
Metro | C519-MDS-***-** | Full | 22.9 | 418 | 34.89 | baseline |  | 18.2533 | -91.14%
Metro | C539-MFS-***-** | Full | 22.9 | 802 | 26.94 | baseline |  | 35.0218 | 23.08%
Metro | C535-PFS-***-** | Half | 11.9 | 292 | 37.65 | baseline |  | 24.5378 | -53.44%
Metro | C569L-SDC-** | Full | 24 | 395 | 14.83 | efficient |  | 16.4583 | 9.894%
Metro | TC90B | Half | 8.6 | 680 | 22.56 | baseline |  | 79.0698 | 71.47%
Metro | C595L-SFS-** | Half | 12 | 395 | 22.5 | baseline |  | 32.9167 | 31.65%
Metro | C589L-SFS-** | Full | 24 | 804 | 16.17 | efficient |  | 33.5 | 51.73%
Metro | C565L-NF*-***** | Half | 12.7 | 578 | 36.14 | baseline |  | 45.5118 | 20.59%
Metro | C537-HFC-***-** | Full | 18 | 401 | 35.44 | baseline |  | 22.2778 | -59.08%
Metro | MBQT-180D | Full | 52.7 | 418 | 15.26 | efficient |  | 7.9317 | -92.39%
Metro | C5T9D-AS** | Full | 21.4 | 578 | 7.2 | efficient |  | 27.0093 | 73.34%
Metro | C599-SFS-** | Full | 24 | 395 | 18.17 | efficient |  | 16.4583 | -10.4%
Metro | C569-SFC-** | Full | 24 | 551 | 17.42 | efficient |  | 22.9583 | 24.12%
Metro | C519-PDS-***-** | Full | 22.9 | 523 | 35.02 | baseline |  | 22.8384 | -53.34%
Metro | C597L-SFC-** | Full | 19.2 | 401 | 15.21 | efficient |  | 20.8854 | 27.17%
Metro | C595L-NFS-** | Half | 12 | 388 | 32.92 | baseline |  | 32.3333 | -1.814%
Metro | C517-MFS-***-** | Full | 18 | 766 | 37.78 | baseline |  | 42.5556 | 11.22%
Metro | C587L-NFC-** | Full | 19.2 | 219 | 20.57 | baseline |  | 11.4062 | -80.34%
Metro | MBQT-180D-QH | Full | 52.7 | 729 | 15.26 | efficient |  | 13.833 | -10.32%
Metro | C589-S**-***** | Full | 25.4 | 547 | 22.76 | baseline |  | 21.5354 | -5.686%
Metro | C585L-SF*-***** | Half | 12.7 | 154 | 31.57 | baseline |  | 12.126 | -160.3%
Metro | C565-SF*-***** | Half | 12.7 | 270 | 32.91 | baseline |  | 21.2598 | -54.8%
Metro | C599-S**-***** | Full | 25.4 | 573 | 22.76 | baseline |  | 22.5591 | -0.8908%
Metro | C597-NFS-** | Full | 19.2 | 771 | 20.57 | baseline |  | 40.1562 | 48.78%
Metro | C599L-S**-***** | Full | 25.4 | 348 | 21.69 | baseline |  | 13.7008 | -58.31%
Metro | MBQ-120-QH | Full | 29.8 | 418 | 17.55 | efficient |  | 14.0268 | -25.12%
Metro | C587L-SF*-***** | Full | 20.3 | 527 | 19.75 | efficient |  | 25.9606 | 23.92%
Metro | C589L-SDS-** | Full | 24 | 395 | 16.17 | efficient |  | 16.4583 | 1.752%
Metro | C539-CDC-***-** | Full | 22.9 | 270 | 33.45 | baseline |  | 11.7904 | -183.7%
Metro | C190 | Half | 7.4 | 617 | 29.59 | baseline |  | 83.3784 | 64.51%
Metro | C539-HLDC-***-** | Full | 22.9 | 292 | 31.83 | baseline |  | 12.7511 | -149.6%
Metro | C569L-NDC-** | Full | 24 | 401 | 22.79 | baseline |  | 16.7083 | -36.4%
Metro | C5T9-AS** | Full | 21.4 | 356 | 7.2 | efficient |  | 16.6355 | 56.72%
Metro | C597L-SFS-** | Full | 19.2 | 527 | 14.06 | efficient |  | 27.4479 | 48.78%
Metro | C589L-NFC-** | Full | 24 | 395 | 23.88 | baseline |  | 16.4583 | -45.09%
Metro | MBQ-180D-QH | Full | 52.7 | 448 | 14.63 | efficient |  | 8.5009 | -72.1%
Metro | C567L-SFS-** | Full | 19.2 | 270 | 18.13 | efficient |  | 14.0625 | -28.92%
Metro | C565L-SF*-***** | Half | 12.7 | 910 | 32.91 | baseline |  | 71.6535 | 54.07%
Metro | C599L-NFS-** | Full | 24 | 292 | 21.96 | baseline |  | 12.1667 | -80.49%
Metro | C597-NFC-** | Full | 19.2 | 429 | 20.57 | baseline |  | 22.3438 | 7.938%
Metro | C597-SFS-** | Full | 19.2 | 578 | 14.06 | efficient |  | 30.1042 | 53.3%
Metro | C539-MDS-***-** | Full | 22.9 | 535 | 26.94 | baseline |  | 23.3624 | -15.31%
Metro | C587L-SFC-** | Full | 19.2 | 270 | 15.21 | efficient |  | 14.0625 | -8.16%
Metro | C585-SF*-***** | Half | 12.7 | 520 | 31.57 | baseline |  | 40.9449 | 22.9%
Metro | C569L-SFS-** | Full | 24 | 429 | 14.83 | efficient |  | 17.875 | 17.03%
Metro | C599-NDS-** | Full | 24 | 450 | 21.96 | baseline |  | 18.75 | -17.12%
Metro | C585L-NFS-** | Half | 12 | 910 | 32.92 | baseline |  | 75.8333 | 56.59%
Metro | C535-MFS-***-** | Half | 11.9 | 573 | 37.65 | baseline |  | 48.1513 | 21.81%
Metro | C595-SFS-** | Half | 12 | 766 | 22.5 | baseline |  | 63.8333 | 64.75%
Metro | C519-MFC-***-** | Full | 22.9 | 483 | 39.74 | baseline |  | 21.0917 | -88.42%
Metro | C595-SFC-** | Half | 12 | 680 | 24.33 | baseline |  | 56.6667 | 57.06%
Metro | C597L-NF*-***** | Full | 20.3 | 527 | 21.13 | baseline |  | 25.9606 | 18.61%
Metro | C539-PFS-***-** | Full | 22.9 | 169 | 25.24 | baseline |  | 7.3799 | -242%
Metro | C569L-NDS-** | Full | 24 | 388 | 22.29 | baseline |  | 16.1667 | -37.88%
Metro | C587-SFS-** | Full | 19.2 | 917 | 14.06 | efficient |  | 47.7604 | 70.56%
Metro | C569-NFC-** | Full | 24 | 459 | 21.67 | baseline |  | 19.125 | -13.31%
Metro | C5Z65-***-***** | Full | 15.3 | 401 | 28.04 | baseline |  | 26.2092 | -6.986%
Metro | MBQ-90-QH | Full | 22.4 | 166 | 20.09 | baseline |  | 7.4107 | -171.1%
Metro | C519-MDC-***-** | Full | 22.9 | 270 | 39.74 | baseline |  | 11.7904 | -237.1%
Metro | C599L-NDC-** | Full | 24 | 395 | 23.88 | baseline |  | 16.4583 | -45.09%
Metro | C539-MDC-***-** | Full | 22.9 | 395 | 33.45 | baseline |  | 17.2489 | -93.93%
Metro | C569-NDS-** | Full | 24 | 520 | 20.13 | baseline |  | 21.6667 | 7.092%
Metro | C517-CFS-***-** | Full | 18 | 166 | 37.78 | baseline |  | 9.2222 | -309.7%
Metro | C589L-NDS-** | Full | 24 | 917 | 21.96 | baseline |  | 38.2083 | 42.53%
Metro | C5T8-AS** | Full | 18.4 | 520 | 9.18 | efficient |  | 28.2609 | 67.52%
Metro | C589-SFS-** | Full | 24 | 527 | 16.17 | efficient |  | 21.9583 | 26.36%
Metro | MBQT-150D | Full | 44.7 | 573 | 20.51 | baseline |  | 12.8188 | -60%
Metro | C567L-NF*-***** | Full | 20.3 | 401 | 22.61 | baseline |  | 19.7537 | -14.46%
Metro | C595L-SF*-***** | Half | 12.7 | 766 | 31.57 | baseline |  | 60.315 | 47.66%
Metro | TC90S | Half | 4.7 | 578 | 35.32 | baseline |  | 122.9787 | 71.28%
Metro | C585-SFS-** | Half | 12 | 680 | 22.5 | baseline |  | 56.6667 | 60.29%
Metro | C595-NFC-** | Half | 12 | 348 | 32.92 | baseline |  | 29 | -13.52%
Metro | C595-NFS-** | Half | 12 | 356 | 32.92 | baseline |  | 29.6667 | -10.97%
Metro | MBQ-120D-QH | Full | 37.2 | 527 | 13.98 | efficient |  | 14.1667 | 1.318%
Metro | TC90SB | Half | 4.7 | 799 | 35.32 | baseline |  | 170 | 79.22%
Metro | MBQT-150D-QH | Full | 44.7 | 455 | 20.51 | baseline |  | 10.179 | -101.5%
Metro | MBQ-120D | Full | 37.2 | 429 | 13.98 | efficient |  | 11.5323 | -21.23%
Metro | C599-NFS-** | Full | 24 | 793 | 21.96 | baseline |  | 33.0417 | 33.54%
Metro | C599L-NFC-** | Full | 24 | 455 | 23.88 | baseline |  | 18.9583 | -25.96%
Metro | C597-SF*-***** | Full | 20.3 | 348 | 19.75 | efficient |  | 17.1429 | -15.21%
Metro | C539-MFC-***-** | Full | 22.9 | 556 | 33.45 | baseline |  | 24.2795 | -37.77%
Metro | C539-HLFS-***-** | Full | 22.9 | 617 | 25.24 | baseline |  | 26.9432 | 6.322%
Metro | C517-CDS-***-** | Full | 18 | 356 | 37.78 | baseline |  | 19.7778 | -91.02%
Metro | C565L-NFC-** | Half | 12 | 395 | 29 | baseline |  | 32.9167 | 11.9%
Metro | C569L-SDS-** | Full | 24 | 429 | 14.83 | efficient |  | 17.875 | 17.03%
Metro | C599L-NDS-** | Full | 24 | 910 | 21.96 | baseline |  | 37.9167 | 42.08%
Metro | C519-MFS-***-** | Full | 22.9 | 348 | 34.89 | baseline |  | 15.1965 | -129.6%
Metro | C599L-SDC-** | Full | 24 | 455 | 18.96 | efficient |  | 18.9583 | -0.008791%
Metro | C587L-NF*-***** | Full | 20.3 | 617 | 21.13 | baseline |  | 30.3941 | 30.48%
Metro | MBQ-200D-QH | Full | 57.6 | 681 | 13.77 | efficient |  | 11.8229 | -16.47%
Metro | C599L-SFC-** | Full | 24 | 654 | 18.96 | efficient |  | 27.25 | 30.42%
Metro | C567L-SFC-** | Full | 19.2 | 429 | 18.13 | efficient |  | 22.3438 | 18.86%
Metro | C569-S**-***** | Full | 25.4 | 429 | 21.89 | baseline |  | 16.8898 | -29.61%
Metro | C539-HFS-***-** | Full | 22.9 | 348 | 26.94 | baseline |  | 15.1965 | -77.28%
Metro | C569L-SFC-** | Full | 24 | 429 | 14.83 | efficient |  | 17.875 | 17.03%
Metro | C585-NFC-** | Half | 12 | 578 | 32.92 | baseline |  | 48.1667 | 31.65%
Metro | C595-NF*-***** | Half | 12.7 | 549 | 33.78 | baseline |  | 43.2283 | 21.86%
Metro | C519-PFC-***-** | Full | 22.9 | 395 | 39.74 | baseline |  | 17.2489 | -130.4%
Metro | C567-SFC-** | Full | 19.2 | 799 | 18.13 | efficient |  | 41.6146 | 56.43%
Metro | C599-SDC-** | Full | 24 | 450 | 18.96 | efficient |  | 18.75 | -1.12%
Metro | C539-CFS-***-** | Full | 22.9 | 436 | 26.94 | baseline |  | 19.0393 | -41.5%
Metro | C5Z69-***-***** | Full | 32 | 395 | 21.28 | baseline |  | 12.3438 | -72.39%
Metro | MBQ-150D | Full | 44.7 | 680 | 14.63 | efficient |  | 15.2125 | 3.829%
Metro | C585L-NF*-***** | Half | 12.7 | 348 | 33.78 | baseline |  | 27.4016 | -23.28%
Metro | C595L-NF*-***** | Half | 12.7 | 401 | 33.78 | baseline |  | 31.5748 | -6.984%
Metro | C567-NFC-** | Full | 19.2 | 547 | 18.13 | efficient |  | 28.4896 | 36.36%
Metro | C587-NF*-***** | Full | 20.3 | 804 | 21.13 | baseline |  | 39.6059 | 46.65%
Metro | C539-HLDS-***-** | Full | 22.9 | 523 | 25.24 | baseline |  | 22.8384 | -10.52%
Metro | MBQ-144 | Full | 35.2 | 802 | 15.6 | efficient |  | 22.7841 | 31.53%
Metro | C587-NFC-** | Full | 19.2 | 910 | 20.57 | baseline |  | 47.3958 | 56.6%
Metro | C519-HFS-***-** | Full | 22.9 | 459 | 34.89 | baseline |  | 20.0437 | -74.07%
Metro | MBQ-90 | Full | 22.4 | 448 | 20.09 | baseline |  | 20 | -0.45%
Metro | C599L-SDS-** | Full | 24 | 418 | 18.17 | efficient |  | 17.4167 | -4.325%
Metro | C585L-NFC-** | Half | 12 | 573 | 32.92 | baseline |  | 47.75 | 31.06%
Metro | C517-HDS-***-** | Full | 18 | 766 | 37.78 | baseline |  | 42.5556 | 11.22%
Metro | C565L-SFC-** | Half | 12 | 292 | 29 | baseline |  | 24.3333 | -19.18%
Metro | C587-SF*-***** | Full | 20.3 | 348 | 19.75 | efficient |  | 17.1429 | -15.21%
Metro | C569L-NFC-** | Full | 24 | 440 | 22.79 | baseline |  | 18.3333 | -24.31%
Metro | MBQT-180D-******* | Full | 52.7 | 440 | 15.26 | efficient |  | 8.3491 | -82.77%
Metro | MBQ-120 | Full | 29.8 | 401 | 17.55 | efficient |  | 13.4564 | -30.42%
Metro | C519-HLFS-***-** | Full | 22.9 | 348 | 35.02 | baseline |  | 15.1965 | -130.4%
Metro | C519-CDC-***-** | Full | 22.9 | 802 | 39.74 | baseline |  | 35.0218 | -13.47%
Metro | C565-NF*-***** | Half | 12.7 | 348 | 36.14 | baseline |  | 27.4016 | -31.89%
Metro | C535-CFS-***-** | Half | 11.9 | 348 | 37.65 | baseline |  | 29.2437 | -28.75%
Metro | C569-SDC-** | Full | 24 | 573 | 17.42 | efficient |  | 23.875 | 27.04%
Metro | C589-NFC-** | Full | 24 | 556 | 23.88 | baseline |  | 23.1667 | -3.079%
Metro | C539-HFC-***-** | Full | 22.9 | 910 | 33.45 | baseline |  | 39.738 | 15.82%
Metro | C587-SFC-** | Full | 19.2 | 270 | 15.21 | efficient |  | 14.0625 | -8.16%
Metro | C565-SFC-** | Half | 12 | 292 | 29 | baseline |  | 24.3333 | -19.18%
Metro | C589L-SFC-** | Full | 24 | 802 | 18.33 | efficient |  | 33.4167 | 45.15%
Metro | C589-SFC-** | Full | 24 | 910 | 18.33 | efficient |  | 37.9167 | 51.66%
Metro | C597L-SF*-***** | Full | 20.3 | 418 | 19.75 | efficient |  | 20.5911 | 4.085%
Metro | C567-NFS-** | Full | 19.2 | 376 | 18.13 | efficient |  | 19.5833 | 7.421%
Metro | C519-PFS-***-** | Full | 22.9 | 556 | 35.02 | baseline |  | 24.2795 | -44.24%
Metro | C567L-NFS-** | Full | 19.2 | 292 | 18.13 | efficient |  | 15.2083 | -19.21%
Metro | C565-NFC-** | Half | 12 | 401 | 29 | baseline |  | 33.4167 | 13.22%
Metro | C589L-NDC-** | Full | 24 | 631 | 23.88 | baseline |  | 26.2917 | 9.173%
Metro | C569L-N**-***** | Full | 25.4 | 567 | 21.89 | baseline |  | 22.3228 | 1.939%
Metro | C519-HFC-***-** | Full | 22.9 | 567 | 39.74 | baseline |  | 24.7598 | -60.5%
Metro | C587L-SFS-** | Full | 19.2 | 631 | 14.06 | efficient |  | 32.8646 | 57.22%
Metro | C595L-SFC-** | Half | 12 | 165 | 24.33 | baseline |  | 13.75 | -76.95%
Metro | C519-CLFS-***-** | Full | 22.9 | 729 | 35.02 | baseline |  | 31.8341 | -10.01%
Metro | C519-HDC-***-** | Full | 22.9 | 395 | 39.74 | baseline |  | 17.2489 | -130.4%
Metro | C567-SF*-***** | Full | 20.3 | 567 | 20.59 | baseline |  | 27.931 | 26.28%
Metro | MBQ-72 | Full | 18.6 | 578 | 20.22 | baseline |  | 31.0753 | 34.93%
Metro | C569-N**-***** | Full | 25.4 | 395 | 21.89 | baseline |  | 15.5512 | -40.76%
Metro | C585L-SFC-** | Half | 12 | 429 | 24.33 | baseline |  | 35.75 | 31.94%
Metro | C595-SF*-***** | Half | 12.7 | 638 | 31.57 | baseline |  | 50.2362 | 37.16%
Metro | C589-N**-***** | Full | 25.4 | 729 | 24.84 | baseline |  | 28.7008 | 13.45%
Metro | C537-HFS-***-** | Full | 18 | 556 | 31.5 | baseline |  | 30.8889 | -1.978%
Metro | C537-CLFS-***-** | Full | 18 | 527 | 31.5 | baseline |  | 29.2778 | -7.59%
Metro | C599-N**-***** | Full | 25.4 | 440 | 24.84 | baseline |  | 17.3228 | -43.39%
Metro | C5T5-AS** | Half | 12.2 | 371 | 13.52 | efficient |  | 30.4098 | 55.54%
Metro | C539-HLFC-***-** | Full | 22.9 | 910 | 31.83 | baseline |  | 39.738 | 19.9%
Metro | C587-NFS-** | Full | 19.2 | 483 | 20.57 | baseline |  | 25.1562 | 18.23%
Metro | C537-HLFS-***-** | Full | 18 | 680 | 31.5 | baseline |  | 37.7778 | 16.62%
Metro | C539-CLFS-***-** | Full | 22.9 | 270 | 25.24 | baseline |  | 11.7904 | -114.1%
Metro | C597L-NFC-** | Full | 19.2 | 292 | 20.57 | baseline |  | 15.2083 | -35.25%
Metro | C597-NF*-***** | Full | 20.3 | 766 | 21.13 | baseline |  | 37.734 | 44%
Metro | C537-MFC-***-** | Full | 18 | 376 | 35.44 | baseline |  | 20.8889 | -69.66%
Metro | C539-PFC-***-** | Full | 22.9 | 348 | 31.83 | baseline |  | 15.1965 | -109.5%
Metro | C569L-S**-***** | Full | 25.4 | 567 | 21.89 | baseline |  | 22.3228 | 1.939%
Metro | C589L-NFS-** | Full | 24 | 436 | 21.96 | baseline |  | 18.1667 | -20.88%
Metro | C589L-SDC-** | Full | 24 | 573 | 18.33 | efficient |  | 23.875 | 23.23%
Metro | C569-SFS-** | Full | 24 | 395 | 15.46 | efficient |  | 16.4583 | 6.066%
Metro | C519-PDC-***-** | Full | 22.9 | 418 | 39.74 | baseline |  | 18.2533 | -117.7%
Metro | C569-NFS-** | Full | 24 | 551 | 20.13 | baseline |  | 22.9583 | 12.32%
Metro | C517-MDS-***-** | Full | 18 | 527 | 37.78 | baseline |  | 29.2778 | -29.04%
Metro | C585L-SFS-** | Half | 12 | 448 | 22.5 | baseline |  | 37.3333 | 39.73%
Metro | C597-SFC-** | Full | 19.2 | 348 | 15.21 | efficient |  | 18.125 | 16.08%
Metro | C539-HDC-***-** | Full | 22.9 | 169 | 33.45 | baseline |  | 7.3799 | -353.3%
Metro | MBQ-72-QH | Full | 18.6 | 799 | 20.22 | baseline |  | 42.957 | 52.93%
Metro | C565L-SFS-** | Half | 12 | 194 | 29 | baseline |  | 16.1667 | -79.38%
Metro | C537-CFS-***-** | Full | 18 | 766 | 31.5 | baseline |  | 42.5556 | 25.98%
Metro | C599L-SFS-** | Full | 24 | 448 | 18.17 | efficient |  | 18.6667 | 2.661%
Metro | C599-NFC-** | Full | 24 | 631 | 23.88 | baseline |  | 26.2917 | 9.173%
Metro | C585-NFS-** | Half | 12 | 638 | 32.92 | baseline |  | 53.1667 | 38.08%
Metro | C567L-SF*-***** | Full | 20.3 | 578 | 20.59 | baseline |  | 28.4729 | 27.69%
Metro | C589L-S**-***** | Full | 25.4 | 771 | 21.69 | baseline |  | 30.3543 | 28.54%
Metro | C589-NDS-** | Full | 24 | 799 | 21.96 | baseline |  | 33.2917 | 34.04%
Metro | C535-HLFS-***-** | Half | 11.9 | 302 | 37.65 | baseline |  | 25.3782 | -48.36%
Metro | C567-SFS-** | Full | 19.2 | 306 | 18.13 | efficient |  | 15.9375 | -13.76%
Metro | C5T8-DS** | Full | 18.4 | 302 | 9.18 | efficient |  | 16.413 | 44.07%
Metro | C519-CFS-***-** | Full | 22.9 | 306 | 34.89 | baseline |  | 13.3624 | -161.1%
Metro | TC90BB | Half | 8.6 | 370 | 22.56 | baseline |  | 43.0233 | 47.56%
Metro | C539-CFC-***-** | Full | 22.9 | 382 | 33.45 | baseline |  | 16.6812 | -100.5%
Metro | C535-HFS-***-** | Half | 11.9 | 370 | 37.65 | baseline |  | 31.0924 | -21.09%
Metro | C589L-N**-***** | Full | 25.4 | 382 | 24.84 | baseline |  | 15.0394 | -65.17%
Metro | C537-CLFC-***-** | Full | 18 | 302 | 35.44 | baseline |  | 16.7778 | -111.2%
Metro | C539-CLDS-***-** | Full | 22.9 | 302 | 25.24 | baseline |  | 13.1878 | -91.39%
Metro | MBQ-180D | Full | 52.7 | 302 | 14.63 | efficient |  | 5.7306 | -155.3%
Metro | C519-CDS-***-** | Full | 22.9 | 302 | 34.89 | baseline |  | 13.1878 | -164.6%
Moffat | E89M | Half | 8.24 | 306 | 30.7 | baseline |  | 37.1359 | 17.33%
Norlake | PW254***/0 | Full | 19 | 306 | 2.05 | - | erroneous | 16.1053 | 87.27%
Norlake | PW253***/0 | Full | 19 | 401 | 2.05 | - | erroneous | 21.1053 | 90.29%
Norlake | PW554***/8 | Full | 37 | 401 | 0.78 | - | erroneous | 10.8378 | 92.8%
Norlake | NW211***/0 | Full | 18.3 | 412 | 1.37 | - | erroneous | 22.5137 | 93.91%
Norlake | PW252***/0 | Full | 19 | 412 | 2.05 | - | erroneous | 21.6842 | 90.55%
Royalton Foodservice Equipment Co. | SSRHHC-1000-C2 | Half | 8.28 | 348 | 28.14 | baseline |  | 42.029 | 33.05%
Royalton Foodservice Equipment Co. | SSRHHC-2000-C4US | Full | 20.7 | 340 | 18.12 | efficient |  | 16.4251 | -10.32%
Royalton Foodservice Equipment Co. | SSRSH-1209-SWH | Half | 4.76 | 348 | 28.36 | baseline |  | 73.1092 | 61.21%
Royalton Foodservice Equipment Co. | SSRSH-1809 | Half | 7.87 | 484 | 19.44 | efficient |  | 61.4994 | 68.39%
Royalton Foodservice Equipment Co. | SSRSH-1809-SWH | Half | 7.87 | 507 | 19.44 | efficient |  | 64.4219 | 69.82%
Royalton Foodservice Equipment Co. | SSRHHC-1000-C1 | Half | 6.19 | 302 | 36.67 | baseline |  | 48.7884 | 24.84%
Royalton Foodservice Equipment Co. | SSRHHR-2000-C4R-SWH | Full | 19.54 | 306 | 16.22 | efficient |  | 15.6602 | -3.575%
Royalton Foodservice Equipment Co. | SSRSH-2106 | Half | 10.19 | 306 | 18.16 | efficient |  | 30.0294 | 39.53%
Royalton Foodservice Equipment Co. | SSRHHC-1000-C4 | Full | 19.3 | 306 | 18.65 | efficient |  | 15.8549 | -17.63%
Royalton Foodservice Equipment Co. | SSRSH-2106-SWH | Half | 10.19 | 302 | 18.16 | efficient |  | 29.6369 | 38.73%
Royalton Foodservice Equipment Co. | SSRHHR-1000-C1R-SWH | Half | 6.43 | 306 | 20.37 | baseline |  | 47.5894 | 57.2%
Royalton Foodservice Equipment Co. | SSRHHC-2000-C4 | Full | 19.3 | 306 | 18.65 | efficient |  | 15.8549 | -17.63%
Royalton Foodservice Equipment Co. | SSRSH-1209 | Half | 4.76 | 306 | 28.36 | baseline |  | 64.2857 | 55.88%
Traulsen | G14300 | Full | 24 | 370 | 12.58 | efficient |  | 15.4167 | 18.4%
Traulsen | G14302P | Full | 26 | 370 | 11.77 | efficient |  | 14.2308 | 17.29%
Traulsen | G14310 | Full | 24 | 382 | 12.58 | efficient |  | 15.9167 | 20.96%
Traulsen | G14312P | Full | 26 | 382 | 11.77 | efficient |  | 14.6923 | 19.89%
Traulsen | G24300 | Full | 44 | 382 | 8.41 | efficient |  | 8.6818 | 3.131%
Traulsen | G24304P | Full | 47 | 370 | 8.13 | efficient |  | 7.8723 | -3.273%
Traulsen | G24310 | Full | 44 | 370 | 8.41 | efficient |  | 8.4091 | -0.01081%
Traulsen | G24312P | Full | 47 | 370 | 8.13 | efficient |  | 7.8723 | -3.273%
Traulsen | RHF132W-FHG | Full | 24 | 382 | 12.58 | efficient |  | 15.9167 | 20.96%
Traulsen | RHF132W-FHS | Full | 24 | 382 | 12.58 | efficient |  | 15.9167 | 20.96%
Traulsen | RHF132W-HHG | Full | 24 | 382 | 12.58 | efficient |  | 15.9167 | 20.96%
Traulsen | RHF132W-HHS | Full | 24 | 382 | 12.58 | efficient |  | 15.9167 | 20.96%
Traulsen | RHF132WP-FHS | Full | 26 | 302 | 11.77 | efficient |  | 11.6154 | -1.331%
Traulsen | RHF132WP-HHS | Full | 26 | 302 | 11.77 | efficient |  | 11.6154 | -1.331%
Traulsen | RHF232W-FHS | Full | 52 | 302 | 7.71 | efficient |  | 5.8077 | -32.75%
Traulsen | RHF232W-HHS | Full | 52 | 302 | 7.71 | efficient |  | 5.8077 | -32.75%
Traulsen | RHF232WP-FHS | Full | 55 | 306 | 7.49 | efficient |  | 5.5636 | -34.62%
Traulsen | RHF232WP-HHS | Full | 55 | 306 | 7.49 | efficient |  | 5.5636 | -34.62%
Traulsen | RIH132H-FHS | Full | 38 | 401 | 9.16 | efficient |  | 10.5526 | 13.2%
Traulsen | RIH132L-FHS | Full | 36 | 401 | 9.44 | efficient |  | 11.1389 | 15.25%
Traulsen | RIH132LP-FHS | Full | 38 | 412 | 9.16 | efficient |  | 10.8421 | 15.51%
Traulsen | RIH232L-FHS | Full | 74 | 412 | 6.54 | efficient |  | 5.5676 | -17.47%
Traulsen | RIH232LP-FHS | Full | 80 | 348 | 6.34 | efficient |  | 4.35 | -45.75%
Traulsen | G14301 | Full | 24 | 340 | 12.58 | efficient |  | 14.1667 | 11.2%
Traulsen | G14303P | Full | 26 | 348 | 11.77 | efficient |  | 13.3846 | 12.06%
Traulsen | G14304P | Full | 26 | 484 | 11.77 | efficient |  | 18.6154 | 36.77%
Traulsen | G14305P | Full | 26 | 507 | 11.77 | efficient |  | 19.5 | 39.64%
Traulsen | G14311 | Full | 24 |  | 12.58 | - | erroneous W | 0 | #DIV/0!
Traulsen | G14313P | Full | 26 |  | 11.77 | - | erroneous W | 0 | #DIV/0!
Traulsen | G14314P | Full | 26 |  | 11.77 | - | erroneous W | 0 | #DIV/0!
Traulsen | G14315P | Full | 26 |  | 11.77 | - | erroneous W | 0 | #DIV/0!
Traulsen | G24302 | Full | 44 |  | 8.41 | - | erroneous W | 0 | #DIV/0!
Traulsen | G24303 | Full | 44 |  | 8.41 | - | erroneous W | 0 | #DIV/0!
Traulsen | G24305P | Full | 47 |  | 8.13 | - | erroneous W | 0 | #DIV/0!
Traulsen | G24306P | Full | 47 |  | 8.13 | - | erroneous W | 0 | #DIV/0!
Traulsen | G24307P | Full | 47 |  | 8.13 | - | erroneous W | 0 | #DIV/0!
Traulsen | G24312 | Full | 44 |  | 8.41 | - | erroneous W | 0 | #DIV/0!
Traulsen | G24313 | Full | 44 |  | 8.41 | - | erroneous W | 0 | #DIV/0!
Traulsen | G24317 | Full | 44 |  | 8.41 | - | erroneous W | 0 | #DIV/0!
Traulsen | G24314P | Full | 47 |  | 8.13 | - | erroneous W | 0 | #DIV/0!
Traulsen | G24315P | Full | 47 |  | 8.13 | - | erroneous W | 0 | #DIV/0!
Traulsen | G24316P | Full | 47 |  | 8.13 | - | erroneous W | 0 | #DIV/0!
Traulsen | G24317P | Full | 47 |  | 8.13 | - | erroneous W | 0 | #DIV/0!
Traulsen | AHF132W-FHG | Full | 24 |  | 12.58 | - | erroneous W | 0 | #DIV/0!
Traulsen | AHF132W-FHS | Full | 24 | 280 | 12.58 | efficient |  | 11.6667 | -7.829%
Traulsen | AHF132W-HHG | Full | 24 | 280 | 12.58 | efficient |  | 11.6667 | -7.829%
Traulsen | AHF132W-HHS | Full | 24 | 230 | 12.58 | efficient |  | 9.5833 | -31.27%
Traulsen | AHF132WP-FHS | Full | 26 | 230 | 11.77 | efficient |  | 8.8462 | -33.05%
Traulsen | AHF132WP-HHS | Full | 26 | 230 | 11.77 | efficient |  | 8.8462 | -33.05%
Traulsen | AHF232W-FHS | Full | 52 | 230 | 7.71 | efficient |  | 4.4231 | -74.31%
Traulsen | AHF232W-HHS | Full | 52 | 230 | 7.71 | efficient |  | 4.4231 | -74.31%
Traulsen | AHF232WP-FHS | Full | 55 | 280 | 7.49 | efficient |  | 5.0909 | -47.13%
Traulsen | AHF232WP-HHS | Full | 55 | 230 | 7.49 | efficient |  | 4.1818 | -79.11%
Traulsen | AIH132H-FHS | Full | 38 | 280 | 9.16 | efficient |  | 7.3684 | -24.31%
Traulsen | AIH132L-FHS | Full | 36 | 280 | 9.44 | efficient |  | 7.7778 | -21.37%
Traulsen | AIH132LP-FHS | Full | 38 | 280 | 9.16 | efficient |  | 7.3684 | -24.31%
Traulsen | AIH232L-FHS | Full | 74 | 253 | 6.54 | efficient |  | 3.4189 | -91.29%
Traulsen | AIH232LP-FHS | Full | 80 |  | 6.34 | - | erroneous W | 0 | #DIV/0!
Vulcan | VHP7*********** | Half | 4.12 | 39 | 8.74 | - | erroneous | 9.466 | 7.67%
Vulcan | VBP15*********** | Full | 19.14 | 29 | 0.84 | - | erroneous | 1.5152 | 44.56%
Vulcan | VBP13*********** | Full | 17.14 | 25 | 0.99 | - | erroneous | 1.4586 | 32.13%
Vulcan | VHP15*********** | Half | 8.77 | 39 | 2.74 | - | erroneous | 4.447 | 38.39%
Vulcan | VBP77*********** | Full | 18.96 | 233 | 0.9 | - | erroneous | 12.289 | 92.68%
Vulcan | VP18*********** | Full | 22.2 | 375 | 1.31 | - | erroneous | 16.8919 | 92.24%
Vulcan | VBP7*********** | Half | 9.48 | 135 | 1.9 | - | erroneous | 14.2405 | 86.66%
Vulcan | VHFA18*********** | Full | 22.5 | 153 | 1.42 | - | erroneous | 6.8 | 79.12%
Vulcan | VBP5*********** | Half | 7.11 | 153 | 3.38 | - | erroneous | 21.519 | 84.29%
Vulcan | VHFA9*********** | Half | 12.73 | 227 | 2.67 | - | erroneous | 17.8319 | 85.03%
Winston Industries | HA4522-GE | Full | 21.5 | 317 | 19.16 | efficient |  | 14.7442 | -29.95%
Winston Industries | HA4005 | Half | 4.82 | 185 | 30.5 | baseline |  | 38.3817 | 20.54%
Winston Industries | HL4022-GE | Full | 22.11 | 360 | 19.72 | efficient |  | 16.2822 | -21.11%
Winston Industries | HA3522-GE | Full | 21.5 | 185 | 21.86 | baseline |  | 8.6047 | -154%
Winston Industries | HA4009-GE | Half | 8.7 | 131 | 21.03 | baseline |  | 15.0575 | -39.66%
Wittco | 1826-13*********** | Full | 17.14 | 360 | 0.99 | - | erroneous | 21.0035 | 95.29%
Wittco | 1220-15*********** | Half | 8.77 | 135 | 2.74 | - | erroneous | 15.3934 | 82.2%
Wittco | 1826-15*********** | Full | 19.14 | 412 | 0.84 | - | erroneous | 21.5256 | 96.1%
Wittco | 1220-7*********** | Half | 4.12 | 147 | 8.74 | efficient |  | 35.6796 | 75.5%
Wittco | 1826-77*********** | Full | 18.96 | 436 | 0.9 | - | erroneous | 22.9958 | 96.09%
Wittco | 1826-7*********** | Half | 9.48 | 470 | 1.9 | - | erroneous | 49.5781 | 96.17%
Wittco | 1826-5*********** | Half | 7.11 | 183 | 3.38 | - | erroneous | 25.7384 | 86.87%

## ESTAR hfc
Hot Food Holding Cabinets
ENERGY STAR database
|  |  | Half | Full |  |  | Half | Full |  |  | Half | Full |  |  | Half | Full
Energy Efficient Unit | Number of Doors | Average | 1.125 | 2.3562 | Internal Volume (cu. ft.) | Average | 10.1187 | 31.6849 | Energy Usage (Watts) | Average | 163.3188 | 261.5795 | Calculated W/cu. ft. | Average | 16.284 | 9.4595
|  | Median | 1 | 2 |  | Median | 11 | 24 |  | Median | 167.9 | 255.8 |  | Median | 15.2747 | 9.8385
|  | Min | 1 | 1 |  | Min | 7 | 16 |  | Min | 107 | 141.1 |  | Min | 13.7583 | 4.4231
|  | Max | 2 | 8 |  | Max | 15 | 111 |  | Max | 225 | 534 |  | Max | 19.8837 | 14.625
|  | Sample Size | 16 | 73 |  | Sample Size | 16 | 73 |  | Sample Size | 16 | 73 |  | Sample Size | 16 | 73
Brand Name | Model Name | Model Number | Additional Model Information | Size | Number of Doors | Internal Volume (cu. ft.) | Energy Usage (Watts) | Calculated W/cu.ft. | Category
Cres Cor | H339 Stainless Steel Cabinets | H339214C |  | Half | 2 | 14 | 204 | 14.5714 | efficient
Cres Cor | H339 Stainless Steel Cabinets | H339SS1813C |  | Half | 1 | 7 | 107 | 15.2857 | efficient
Cres Cor | H137 "D" Series Fullsize Cabinets | H137SUA12DSD |  | Full | 2 | 22 | 279.2 | 12.6909 | efficient
Cres Cor | H137 "D" Series Fullsize Cabinets | H138S1834D |  | Full | 2 | 22 | 279.2 | 12.6909 | efficient
Cres Cor | H137 "D" Series 3/4 Size Cabinets | H137SUA9D |  | Full | 1 | 16 | 234 | 14.625 | efficient
Cres Cor | H137 "D" Series 3/4 Size Cabinets | H137SUA9DSD |  | Full | 1 | 16 | 234 | 14.625 | efficient
Cres Cor | H339 Stainless Steel Cabinets | H339SS12188C |  | Half | 1 | 7 | 107 | 15.2857 | efficient
Cres Cor | H339 Stainless Steel Cabinets | H339SS188C |  | Half | 1 | 7 | 107 | 15.2857 | efficient
Cres Cor | H137 "D" Series Fullsize Cabinets | H137SUA12D |  | Full | 2 | 22 | 279.2 | 12.6909 | efficient
Cres Cor | H137 "D" Series Fullsize Cabinets | H138WS1834D15A |  | Full | 2 | 22 | 267 | 12.1364 | efficient
Cres Cor | H137 "D" Series Fullsize Cabinets | H137WSUA12D15A |  | Full | 2 | 22 | 267 | 12.1364 | efficient
Cres Cor | HotCube3 | HCUA11 |  | Half | 1 | 15 | 225 | 15 | efficient
Cres Cor | H339 Stainless Steel Cabinets | H339SSUA8C |  | Half | 1 | 8 | 118 | 14.75 | efficient
Food Warming Equipment Company, Inc. | UHS-12P | UHS-12P |  | Full | 4 | 21 | 218.3 | 10.3952 | efficient
Food Warming Equipment Company, Inc. | MTU-12 | MTU-12 |  | Full | 1 | 23 | 296.4 | 12.887 | efficient
Food Warming Equipment Company, Inc. | PHU-12 | PHU-12 |  | Full | 1 | 23 | 296.4 | 12.887 | efficient
Food Warming Equipment Company, Inc. | UHS-12 | UHS-12 |  | Full | 1 | 23 | 296.4 | 12.887 | efficient
Food Warming Equipment Company, Inc. | MTU-12P | MTU-12P |  | Full | 4 | 21 | 218.3 | 10.3952 | efficient
Food Warming Equipment Company, Inc. | MTU-12D | MTU-12D |  | Full | 2 | 21 | 218.3 | 10.3952 | efficient
Food Warming Equipment Company, Inc. | UHS-12D | UHS-12D |  | Full | 2 | 21 | 218.3 | 10.3952 | efficient
Food Warming Equipment Company, Inc. | PHU-12P | PHU-12P |  | Full | 4 | 21 | 218.3 | 10.3952 | efficient
Food Warming Equipment Company, Inc. | PHU-12D | PHU-12D |  | Full | 2 | 21 | 218.3 | 10.3952 | efficient
Food Warming Equipment Company, Inc. | TS-1826-18 | TS-1826-18 | TS-1826-18,TS-1826-18, | Full | 1 | 26 | 255.8 | 9.8385 | efficient
Food Warming Equipment Company, Inc. | TS-1826-18D | TS-1826-18D | TS-1826-18D,TS-1826-18D, | Full | 2 | 26 | 255.8 | 9.8385 | efficient
Food Warming Equipment Company, Inc. | TS-1826-18P | TS-1826-18P | ,MT-1826-18,; ,MT-1826-18D,; ,MT-1826-18P,; TS-1826-18P,TS-1826-18P, | Full | 4 | 26 | 255.8 | 9.8385 | efficient
Food Warming Equipment Company, Inc. | UHST-13 | UHST-13 | ,UHST-GN-6480-BQ,; UHST-13,UHST-13, | Full | 1 | 24 | 272.4 | 11.35 | efficient
Food Warming Equipment | UHST-13D | UHST-13D | ,UHST-13, | Full | 2 | 24 | 272.4 | 11.35 | efficient
Food Warming Equipment | UHST-13D | UHST-13D | ,UHST-GN-6480-BQ, | Full | 2 | 24 | 272.4 | 11.35 | efficient
HATCO CORP | FSHC-5W1-EE | FSHC-5W1-EE |  | Half | 1 | 7 | 137.4 | 19.6286 | efficient
Hatco | FSHC-7W1-EE | FSHC-7W1-EE |  | Half | 1 | 8.3 | 162.6 | 19.5904 | efficient
Hatco | FSHC-7W2-EE | FSHC-7W2-EE |  | Half | 2 | 8.6 | 171 | 19.8837 | efficient
Metro | C549-ASDS-U | C549-ASDS-U |  | Full | 2 | 22 | 276.3 | 12.5591 | efficient
Metro | C549-ASDS-U-A | C549-ASDS-U-A |  | Full | 2 | 22 | 276.3 | 12.5591 | efficient
Metro | C549-ASDS-L-A | C549-ASDS-L-A |  | Full | 2 | 22 | 276.3 | 12.5591 | efficient
Metro | Metro C5 6,8,9 Series | C569-SFS-U |  | Full | 2 | 24 | 285.3 | 11.8875 | efficient
Metro | Metro C5 6,8,9 Series | C567-SFS-U |  | Full | 1 | 19 | 270.5 | 14.2368 | efficient
Metro | Metro C5 6,8,9 Series | C565-SFS-U |  | Half | 1 | 12 | 218.7 | 18.225 | efficient
Metro | C565-SFS-U | C565-SFS-U | Metro C5 6,8,9 Series,C565-SFS-**,; Metro C5 6,8,9 Series,C565L-SFS-**,; Metro C5 6,8,9 Series,C585-SFS-**,; Metro C5 6,8,9 Series,C585L-SFS-**,; Metro C5 6,8,9 Series,C595-SFS-**,; Metro C5 6,8,9 Series,C595L-SFS-**, | Half | 1 | 12 | 218.7 | 18.225 | efficient
Metro | C567-SFS-U | C567-SFS-U | Metro C5 6,8,9 Series,C567-SFS-**,; Metro C5 6,8,9 Series,C567L-SFS-**,; Metro C5 6,8,9 Series,C587-SFS-**,; Metro C5 6,8,9 Series,C587L-SFS-**,; Metro C5 6,8,9 Series,C597-SFS-**,; Metro C5 6,8,9 Series,C597L-SFS-**, | Full | 1 | 19 | 270.5 | 14.2368 | efficient
Metro | C569-SFS-U | C569-SFS-U | Metro C5 6,8,9 Series,C569-SDS-**,; Metro C5 6,8,9 Series,C569-SFS-**,; Metro C5 6,8,9 Series,C569L-SDS-**,; Metro C5 6,8,9 Series,C569L-SFS-**,; Metro C5 6,8,9 Series,C589-SDS-**,; Metro C5 6,8,9 Series,C589-SFS-**,; Metro C5 6,8,9 Series,C589L-SDS-**,; Metro C5 6,8,9 Series,C589L-SFS-**,; Metro C5 6,8,9 Series,C599-SDS-**,; Metro C5 6,8,9 Series,C599-SFS-**,; Metro C5 6,8,9 Series,C599L-SDS-**,; Metro C5 6,8,9 Series,C599L-SFS-**, | Full | 2 | 24 | 285.3 | 11.8875 | efficient
Metro | C5T5-ASB | C5T5-ASB |  | Half | 1 | 12 | 165.1 | 13.7583 | efficient
Metro | C5T8-ASB | C5T8-ASB |  | Full | 1 | 18 | 168.9 | 9.3833 | efficient
Metro | C5T9D-ASB | C5T9D-ASB | Metro C5 T-Series Transport Armour,C5T9-AS**,; Metro C5 T-Series Transport Armour,C5T9-DS**,; Metro C5 T-Series Transport Armour,C5T9D-AS**,; Metro C5 T-Series Transport Armour,C5T9D-DS**, | Full | 2 | 21 | 154.4 | 7.3524 | efficient
Metro | C548-ASFS-U-A | C548-ASFS-U-A |  | Full | 1 | 19 | 226.8 | 11.9368 | efficient
Metro | C548-ASFS-L-A | C548-ASFS-L-A |  | Full | 1 | 19 | 226.8 | 11.9368 | efficient
Metro | C545-ASFS-U-A | C545-ASFS-U-A |  | Half | 1 | 11 | 167.9 | 15.2636 | efficient
Metro | C545-ASFS-L-A | C545-ASFS-L-A |  | Half | 1 | 11 | 167.9 | 15.2636 | efficient
Metro | C545-ASFS-L | C545-ASFS-L |  | Half | 1 | 11 | 167.9 | 15.2636 | efficient
Metro | C545-ASFS-U | C545-ASFS-U |  | Half | 1 | 11 | 167.9 | 15.2636 | efficient
Metro | C548-ASFS-L | C548-ASFS-L |  | Full | 1 | 19 | 226.8 | 11.9368 | efficient
Metro | C548-ASFS-U | C548-ASFS-U |  | Full | 1 | 19 | 226.8 | 11.9368 | efficient
Metro | C549-ASDS-L | C549-ASDS-L |  | Full | 2 | 22 | 276.3 | 12.5591 | efficient
Metro | C549-ASFS-U | C549-ASFS-U | ,C549-ASFS-L,; C549-ASFS-U,C549-ASFS-U, | Full | 1 | 22 | 282.1 | 12.8227 | efficient
Delfield | CSHPT2-S | CSHPT2-S | ,GAHPT2-S, | Full | 4 | 48 | 290.3 | 6.0479 | efficient
Delfield | CSHRI1-S | CSHRI1-S | ,GAHRI1-S, | Full | 1 | 37 | 241.6 | 6.5297 | efficient
Delfield | CSHRT1-S | CSHRT1-S | ,GAHRT1-S, | Full | 2 | 40 | 295.4 | 7.385 | efficient
Delfield | CSHRT2-S | CSHRT2-S | ,GAHRT2-S, | Full | 4 | 82 | 504.6 | 6.1537 | efficient
Delfield | CSHRI2-S | CSHRI2-S | ,GAHRI2-S, | Full | 2 | 77 | 427.8 | 5.5558 | efficient
Delfield | CSH1-SH | CSH1-SH | ,GAH1-SH, | Full | 2 | 20 | 145.1 | 7.255 | efficient
Delfield | CSH1-S | CSH1-S | ,GAH1-S, | Full | 1 | 20 | 141.1 | 7.055 | efficient
Delfield | CSH2-S | CSH2-S | ,GAH2-S, | Full | 2 | 44 | 245.6 | 5.5818 | efficient
Delfield | CSH2-SH | CSH2-SH | ,GAH2-SH, | Full | 4 | 44 | 233.9 | 5.3159 | efficient
Delfield | CSHPT1-S | CSHPT1-S | ,GAHPT1-S, | Full | 2 | 21 | 171.9 | 8.1857 | efficient
Delfield | CSHPT1-SH | CSHPT1-SH | ,GAHPT1-SH, | Full | 4 | 21 | 192 | 9.1429 | efficient
Delfield | CSHPT2-SH | CSHPT2-SH | ,GAHPT2-SH, | Full | 8 | 48 | 300.2 | 6.2542 | efficient
Traulsen | G24304P | G24304P | ,G24305P,; ,G24306P,; ,G24307P, | Full | 8 | 47 | 339 | 7.2128 | efficient
Traulsen | RHF232W-HHS | RHF232W-HHS | ,AHF232W-HHS, | Full | 4 | 52 | 230 | 4.4231 | efficient
Traulsen | RIH132LP-FHS | RIH132LP-FHS | ,AIH132LP-FHS, | Full | 2 | 38 | 275 | 7.2368 | efficient
Traulsen | RIH132L-FHS | RIH132L-FHS | ,AIH132L-FHS, | Full | 1 | 36 | 230 | 6.3889 | efficient
Traulsen | RIH132H-FHS | RIH132H-FHS | ,AIH132H-FHS, | Full | 1 | 38 | 233 | 6.1316 | efficient
Traulsen | G24310 | G24310 | ,G24312,; ,G24313,; ,G24317, | Full | 2 | 44 | 255 | 5.7955 | efficient
Traulsen | RHF232W-FHS | RHF232W-FHS | ,AHF232W-FHS, | Full | 2 | 52 | 230 | 4.4231 | efficient
Traulsen | G24300 | G24300 | ,G24302,; ,G24303, | Full | 4 | 44 | 255 | 5.7955 | efficient
Traulsen | G14302P | G14302P | ,G14303P,; ,G14304P,; ,G14305P, | Full | 4 | 26 | 184 | 7.0769 | efficient
Traulsen | RHF132WP-HHS | RHF132WP-HHS | ,AHF132WP-HHS, | Full | 4 | 26 | 184 | 7.0769 | efficient
Traulsen | G14312P | G14312P | ,G14313P,; ,G14314P,; ,G14315P, | Full | 2 | 26 | 184 | 7.0769 | efficient
Traulsen | RHF232WP-HHS | RHF232WP-HHS | ,AHF232WP-HHS, | Full | 8 | 55 | 275 | 5 | efficient
Traulsen | G24312P | G24314P | ,G24314P,; ,G24315P,; ,G24316P,; ,G24317P, | Full | 4 | 47 | 339 | 7.2128 | efficient
Traulsen | RHF232WP-FHS | RHF232WP-FHS | ,AHF232WP-FHS, | Full | 4 | 55 | 275 | 5 | efficient
Traulsen | RHF132WP-FHS | RHF132WP-FHS | ,AHF132WP-FHS, | Full | 2 | 26 | 184 | 7.0769 | efficient
Traulsen | G14300 | G14300 | ,G14301, | Full | 2 | 24 | 218 | 9.0833 | efficient
Traulsen | RHF132W-HHS | RHF132W-HHS | ,AHF132W-HHS, | Full | 2 | 24 | 218 | 9.0833 | efficient
Traulsen | G14310 | G14310 | ,G14311, | Full | 1 | 24 | 218 | 9.0833 | efficient
Traulsen | RHF132W-FHS | RHF132W-FHS | ,AHF132W-FHS, | Full | 1 | 24 | 218 | 9.0833 | efficient
Traulsen | RIH332L-FHS | RIH332L-FHS | ,AIH332L-FHS, | Full | 3 | 111 | 534 | 4.8108 | efficient
Traulsen | RIH232LP-FHS | RIH232LP-FHS | ,AIH232LP-FHS, | Full | 2 | 80 | 492 | 6.15 | efficient
Traulsen | RIH232L-FHS | RIH232L-FHS | ,AIH232L-FHS, | Full | 2 | 74 | 419 | 5.6622 | efficient
WITTCO | 1826-15 | 1826-15 |  | Full | 2 | 20 | 282.1 | 14.105 | efficient
Vulcan | VBP15 | VBP15 |  | Full | 2 | 20 | 282.1 | 14.105 | efficient

## Summary
FSTC
|  | Half | Full |  |  | Half | Full |  |  | Half | Full |  |  | Half | Full |  |  | Half | Full
Cabinet Volume (ft^3) (EE) | Average | 6.9433 | 18.6083 | Input Rate (W) (EE) | Average | 856.6667 | 1275.1818 | Idle Energy Rate (W) (EE) | Average | 102.6667 | 334.2174 | Normalized Idle Energy Rate (W/ft^3) (EE) | Average | 15.1167 | 17.7078 | water consumption rate (gal/h) | Average | 0 | 0
| Median | 6.73 | 19.3 |  | Median | 1000 | 1200 |  | Median | 96 | 331 |  | Median | 15.74 | 17.33 |  | Median | 0 | 0
| Min | 6.1 | 9.31 |  | Min | 470 | 529 |  | Min | 80 | 107 |  | Min | 10 | 11.1 |  | Min | 0 | 0
| Max | 8 | 21.99 |  | Max | 1100 | 2000 |  | Max | 132 | 480 |  | Max | 19.61 | 25.85 |  | Max | 0 | 0
| Sample Size | 3 | 23 |  | Sample Size | 3 | 23 |  | Sample Size | 3 | 23 |  | Sample Size | 3 | 23 |  | Sample Size | 3 | 23
Cabinet Volume (ft^3) (base) | Average | 7.9675 | 20.2188 | Input Rate (W) (base) | Average | 950 | 1776.25 | Idle Energy Rate (W) (base) | Average | 235.625 | 551.25 | Normalized Idle Energy Rate (W/ft^3) (base) | Average | 29.4275 | 31.225 | water consumption rate (gal/h) | Average | 0 | 0
| Median | 9.04 | 19.255 |  | Median | 1000 | 2000 |  | Median | 223.5 | 478 |  | Median | 31.27 | 26.55 |  | Median | 0 | 0
| Min | 4.12 | 7.11 |  | Min | 500 | 1200 |  | Min | 98 | 170 |  | Min | 21.8 | 11.89 |  | Min | 0 | 0
| Max | 10.08 | 43.98 |  | Max | 1400 | 2500 |  | Max | 330 | 1335 |  | Max | 35.7 | 81.85 |  | Max | 0 | 0
| Sample Size | 8 | 8 |  | Sample Size | 8 | 8 |  | Sample Size | 8 | 8 |  | Sample Size | 8 | 8 |  | Sample Size | 3 | 23
[20 empty] | Normalized Energy Rate (W/ft^3) | EE FSTC v. CEC % Diff
CEC | [20 empty] | Half | Full
|  | Half | Full |  |  | Half | Full |  |  | Half | Full | [8 empty] | Average | 0.9517% | 24.59%
Measured Interior Volume (ft^3) (EE) | Average | 9.5657 | 29.4177 | Idle Energy Rate (W) (EE) | Average | 216.6087 | 423.9329 | Calculated Watts/CuFt (EE) | Average | 14.9735 | 13.8299 | [8 empty] | Median | 7.049% | 21.4%
| Median | 10.4 | 24 |  | Median | 147 | 382 |  | Median | 16.89 | 13.98 | [8 empty] | Min | 13.45% | 54.59%
| Min | 4.12 | 15.35 |  | Min | 101 | 194 |  | Min | 8.74 | 6.34 | [8 empty] | Max | 1.969% | 26.75%
| Max | 13.75 | 80 |  | Max | 638 | 917 |  | Max | 20 | 19.75
| Sample Size | 23 | 149 |  | Sample Size | 23 | 149 |  | Sample Size | 23 | 149 | [8 empty] | Normalized Energy Rate (W/ft^3) | Base FSTC v. CEC% Diff
Measured Interior Volume (ft^3) (base) | Average | 10.1415 | 22.6288 | Idle Energy Rate (W) (base) | Average | 399 | 528.6313 | Calculated Watts/CuFt (base) | Average | 30.4129 | 27.8242 | [9 empty] | Half | Full
| Median | 11.9 | 22.9 |  | Median | 348 | 531 |  | Median | 30.6 | 26.94 | [8 empty] | Average | 3.293% | 11.52%
| Min | 2.31 | 15.3 |  | Min | 86 | 154 |  | Min | 20.37 | 20.09 | [8 empty] | Median | 2.166% | 1.458%
| Max | 13.3 | 44.7 |  | Max | 910 | 917 |  | Max | 39.85 | 39.74 | [8 empty] | Min | 6.782% | 51.28%
| Sample Size | 80 | 160 |  | Sample Size | 80 | 160 |  | Sample Size | 80 | 160 | [8 empty] | Max | 10.99% | 69.27%
Estar
|  | Half | Full |  |  | Half | Full |  |  | Half | Full |  |  | Half | Full |  |  |  |  | Normalized Energy Rate (W/ft^3) | EE CEC v. Estar% Diff
Number of Doors | Average | 1.125 | 2.3562 | Internal Volume (cu. Ft.) | Average | 10.1187 | 31.6849 | Energy Usage (Watts) | Average | 163.3188 | 261.5795 | Calculated W/cu. Ft. | Average | 16.284 | 9.4595 | [5 empty] | Half | Full
| Median | 1 | 2 |  | Median | 11 | 24 |  | Median | 167.9 | 255.8 |  | Median | 15.2747 | 9.8385 |  |  |  |  | Average | 8.385% | 37.53%
| Min | 1 | 1 |  | Min | 7 | 16 |  | Min | 107 | 141.1 |  | Min | 13.7583 | 4.4231 |  |  |  |  | Median | 10.04% | 34.78%
| Max | 2 | 8 |  | Max | 15 | 111 |  | Max | 225 | 534 |  | Max | 19.8837 | 14.625 |  |  |  |  | Min | 44.61% | 35.62%
| Sample Size | 16 | 73 |  | Sample Size | 16 | 73 |  | Sample Size | 16 | 73 |  | Sample Size | 16 | 73 |  |  |  |  | Max | 0.5831% | 29.82%
[20 empty] | Normalized Energy Rate (W/ft^3) | EE FSTC v. Estar% Diff
[21 empty] | Half | Full
[20 empty] | Average | 7.435% | 60.72%
[20 empty] | Median | 3.001% | 55.15%
[20 empty] | Min | 31.64% | 86.03%
[20 empty] | Max | 1.386% | 55.47%