## QPL
Qualified Fryers | [9 empty] | Updated | 8/15/2019
Qualifying gas fryer models (vat width < 18-inches) must meet ENERGY STAR specifications for energy efficiency OR must have a tested heavy load cooking energy efficiency of 50%
and an idle energy rate ≤ 9,000 Btu/h utilizing ASTM Standard F1361. Qualifying gas fryer models (vat width ≥ 18-inches) must meet ENERGY STAR specifications for energy efficiency
OR must have a tested heavy load cooking energy efficiency of 50% and and idle energy rate ≤ 12,000 Btu/h utilizing ASTM Standard F2144.
Qualifying electric fryer models (vat width < 18-inches) must meet ENERGY STAR specifications for energy efficiency OR must have a tested heavy load cooking energy efficiency of 80%
and an idle energy rate ≤ 1,000 W utilizing ASTM Standard F1361. Qualifying electric fryer models (vat width ≥ 18-inches) must meet ENERGY STAR specifications for energy efficiency
OR must have a tested heavy load cooking energy efficiency of 80% and and idle energy rate ≤ 1,100 W utilizing ASTM Standard F2144.
Multiple vat configurations are paid per qualifying vat.
NOTE: Program criteria are subject to change. Check your utility rebate application for terms and conditions, and effective program dates.
Company | Model Number | Number of Vats | Vat Width | Shortening Capacity (lb) | Fuel Type | Preheat Energy (Btu or kWh) | Idle Energy Rate (Btu/h or kW) | Energy Efficiency (%) | Production Capacity (lbs/h) | Rebate (per vat) | PG&E Measure Code | SCG Count | PGE Count
Alto-Shaam | ASF-60G | 1 | 13 | 62 | Gas | 13442 | 4072 | 66% | 82 | 749 | F206
Alto-Shaam | ASF-75G | 1 | 22 | 73 | Gas | 16936 | 4825 | 71% | 134 | 749 | F206
American Range | AF35HE | 1 | 14 | 35 | Gas | 9329 | 7899 | 52% | 63 | 749 | F206
American Range | AF50HE | 1 | 14 | 50 | Gas | 11903 | 7966 | 50% | 58 | 749 | F206
Anets | AH55 | 1 | 14 | 50 | Gas | 13456 | 4632 | 51% | 67 | 749 | F206
BKI | BLG-FC | 1 | 18 | 70 | Gas | 12529 | 5100 | 61% | 56 | 749 | F206
Frymaster | 2FQG30U | 2 | 13 | 31 | Gas | 9265 | 3832 | 60% | 66 | 749 | F206 | 258
Frymaster | 3FQG30U | 3 | 13 | 31 | Gas | 9265 | 3832 | 60% | 66 | 749 | F206
Frymaster | 4FQG30U | 4 | 13 | 31 | Gas | 9265 | 3832 | 60% | 66 | 749 | F206
Frymaster | 5FQG30U | 5 | 13 | 31 | Gas | 9265 | 3832 | 60% | 66 | 749 | F206
Frymaster | BIGLA230 | 2 | 13 | 31 | Gas | 9556 | 4382 | 56% | 68 | 749 | F206
Frymaster | BIGLA330 | 3 | 13 | 31 | Gas | 9556 | 4382 | 56% | 68 | 749 | F206
Frymaster | BIGLA430 | 4 | 13 | 31 | Gas | 9556 | 4382 | 56% | 68 | 749 | F206
Frymaster | BIH55 | 1 | 14 | 50 | Gas | 13951 | 5604 | 55% | 69 | 749 | F206
Frymaster | BK55** | 1 | 14 | 50 | Gas | 13951 | 5604 | 55% | 69 | 749 | F206
Frymaster | BKFP255** | 2 | 14 | 50 | Gas | 13951 | 5604 | 55% | 69 | 749 | F206
Frymaster | BKFP355** | 3 | 14 | 50 | Gas | 13951 | 5604 | 55% | 69 | 749 | F206
Frymaster | BKFP455** | 4 | 14 | 50 | Gas | 13951 | 5604 | 55% | 69 | 749 | F206
Frymaster | BKFP55** | 1 | 14 | 50 | Gas | 13951 | 5604 | 55% | 69 | 749 | F206
Frymaster | ESG35T | 1 | 14 | 35 | Gas | 9582 | 8233 | 50% | 58 | 749 | F206 | 1097
Frymaster | F*GL230 | 2 | 13 | 31 | Gas | 9265 | 3832 | 60% | 66 | 749 | F206
Frymaster | F*GL30 | 1 | 13 | 31 | Gas | 9265 | 3832 | 60% | 66 | 749 | F206 | 315
Frymaster | F*GL330 | 3 | 13 | 31 | Gas | 9265 | 3832 | 60% | 66 | 749 | F206
Frymaster | F*GL430 | 4 | 13 | 31 | Gas | 9265 | 3832 | 60% | 66 | 749 | F206
Frymaster | F*GL530 | 5 | 13 | 31 | Gas | 9265 | 3832 | 60% | 66 | 749 | F206
Frymaster | FPH155 | 1 | 14 | 50 | Gas | 13951 | 5604 | 55% | 69 | 749 | F206
Frymaster | FPH50 | 1 | 14 | 50 | Gas | 15300 | 6400 | 50% | 57 | 749 | F206
Frymaster | FPPH155 | 1 | 14 | 50 | Gas | 13951 | 5604 | 55% | 69 | 749 | F206
Frymaster | FPPH255 | 2 | 14 | 50 | Gas | 13951 | 5604 | 55% | 69 | 749 | F206
Frymaster | FPPH355 | 3 | 14 | 50 | Gas | 13951 | 5604 | 55% | 69 | 749 | F206
Frymaster | FPPH455 | 4 | 14 | 50 | Gas | 13951 | 5604 | 55% | 69 | 749 | F206
Frymaster | FPPH555 | 5 | 14 | 50 | Gas | 13951 | 5604 | 55% | 69 | 749 | F206
Frymaster | H55 | 1 | 14 | 50 | Gas | 13951 | 5604 | 55% | 69 | 749 | F206
Frymaster | HD50G | 1 | 14 | 50 | Gas | 11117 | 8386 | 52% | 72 | 749 | F206
Frymaster | HD60G | 1 | 18 | 80 | Gas | 16362 | 10242 | 52% | 107 | 749 | F206
Frymaster | KH55 | 1 | 14 | 50 | Gas | 13951 | 5604 | 55% | 69 | 749 | F206
Frymaster | MJH50 | 1 | 14 | 50 | Gas | 15300 | 6400 | 50% | 57 | 749 | F206
Frymaster | MPH55 | 1 | 14 | 50 | Gas | 13951 | 5604 | 55% | 69 | 749 | F206
Frymaster | PH155 | 1 | 14 | 50 | Gas | 13951 | 5604 | 55% | 69 | 749 | F206
Frymaster | PH255 | 2 | 14 | 50 | Gas | 13951 | 5604 | 55% | 69 | 749 | F206
Frymaster | PH355 | 3 | 14 | 50 | Gas | 13951 | 5604 | 55% | 69 | 749 | F206
Frymaster | PH455 | 4 | 14 | 50 | Gas | 13951 | 5604 | 55% | 69 | 749 | F206
Frymaster | PH555 | 5 | 14 | 50 | Gas | 13951 | 5604 | 55% | 69 | 749 | F206
Frymaster | PMJH50 | 1 | 14 | 50 | Gas | 15300 | 6400 | 50% | 57 | 749 | F206
Frymaster | YSCFH14G | 1 | 14 | 50 | Gas | 11117 | 8386 | 52% | 72 | 749 | F206
Frymaster | YSCFH214G | 2 | 14 | 50 | Gas | 11117 | 8386 | 52% | 72 | 749 | F206
Giles Enterprises, Inc. | GGF-400 | 1 | 13 | 45 | Gas | 7998 | 3835 | 54% | 39 | 749 | F206
Giles Enterprises, Inc. | GGF-720 | 1 | 18.5 | 75 | Gas | 11519 | 5645 | 61% | 80 | 749 | F206
Henny Penny | EEG-241 | 1 | 12 | 30 | Gas | 8935 | 5790 | 54% | 64 | 749 | F206
Henny Penny | EEG-242 | 2 | 12 | 30 | Gas | 8935 | 5790 | 54% | 64 | 749 | F206
Henny Penny | EEG-243 | 3 | 12 | 30 | Gas | 8935 | 5790 | 54% | 64 | 749 | F206
Henny Penny | EEG-244 | 4 | 12 | 30 | Gas | 8935 | 5790 | 54% | 64 | 749 | F206
Henny Penny | EEG-251 | 1 | 12 | 30 | Gas | 8935 | 5790 | 54% | 64 | 749 | F206
Henny Penny | EEG-252 | 2 | 12 | 30 | Gas | 8935 | 5790 | 54% | 64 | 749 | F206
Henny Penny | EEG-253 | 3 | 12 | 30 | Gas | 8935 | 5790 | 54% | 64 | 749 | F206
Henny Penny | EEG-254 | 4 | 12 | 30 | Gas | 8935 | 5790 | 54% | 64 | 749 | F206
Henny Penny | LVG-201 | 1 | 12 | 30 | Gas | 8935 | 5790 | 54% | 64 | 749 | F206
Henny Penny | LVG-202 | 2 | 12 | 30 | Gas | 8935 | 5790 | 54% | 64 | 749 | F206
Henny Penny | LVG-203 | 3 | 12 | 30 | Gas | 8935 | 5790 | 54% | 64 | 749 | F206
Henny Penny | LVG-204 | 4 | 12 | 30 | Gas | 8935 | 5790 | 54% | 64 | 749 | F206
Henny Penny | OFG-321 | 1 | 13 | 62 | Gas | 13755 | 7040 | 50% | 72 | 749 | F206
Henny Penny | OFG-322 | 2 | 13 | 62 | Gas | 13755 | 7040 | 50% | 72 | 749 | F206
Henny Penny | OFG-323 | 3 | 13 | 62 | Gas | 13755 | 7040 | 50% | 72 | 749 | F206
Henny Penny | OGA-321 | 1 | 13 | 62 | Gas | 13755 | 7040 | 50% | 72 | 749 | F206
Henny Penny | OGA-322 | 2 | 13 | 62 | Gas | 13755 | 7040 | 50% | 72 | 749 | F206
Henny Penny | OGA-323 | 3 | 13 | 62 | Gas | 13755 | 7040 | 50% | 72 | 749 | F206
Keating | 14 IFM | 1 | 14 | 38 | Gas | 7999 | 3971 | 54% | 58 | 749 | F206
Keating | 18 IFM | 1 | 18 | 68 | Gas | 19908 | 7139 | 51% | 79 | 749 | F206
Lincat | OG7115 | 1 | 13 | 35 | Gas | 9902 | 3326 | 63% | 55 | 749 | F206
Paloma | PF-2S | 1 | 14 | 50 | Gas | 11848 | 3420 | 62% | 72 | 749 | F206
PBI | 2600530 | 1 | 18 | 80 | Gas | 16362 | 10242 | 52% | 107 | 749 | F206
PBI | 2600580 | 2 | 18 | 80 | Gas | 16362 | 10242 | 52% | 107 | 749 | F206
Pearl City | P-30 | 1 | 30 | 75 | Gas | 17596 | 8352 | 71% | 156 | 749 | F206
Pitco | BKSGH50SPC | 1 | 14 | 50 | Gas | 10275 | 8510 | 54% | 67 | 749 | F206
Pitco | MGII | 1 | 14 | 50 | Gas | 10275 | 8510 | 54% | 67 | 749 | F206
Pitco | SGC | 1 | 14 | 35 | Gas | 9636 | 4899 | 50% | 55 | 749 | F206
Pitco | ac | 1 | 14 | 50 | Gas | 10275 | 8510 | 54% | 67 | 749 | F206
Pitco | SGH50-2** | 2 | 14 | 50 | Gas | 10275 | 8510 | 54% | 67 | 749 | F206
Pitco | SGH50-3** | 3 | 14 | 50 | Gas | 10275 | 8510 | 54% | 67 | 749 | F206
Pitco | SGH50-4** | 4 | 14 | 50 | Gas | 10275 | 8510 | 54% | 67 | 749 | F206
Pitco | SGH50-5** | 5 | 14 | 50 | Gas | 10275 | 8510 | 54% | 67 | 749 | F206
Pitco | SGH50-6** | 6 | 14 | 50 | Gas | 10275 | 8510 | 54% | 67 | 749 | F206
Pitco | SSH55-** | 1 | 14 | 50 | Gas | 11138 | 8140 | 55% | 72 | 749 | F206
Pitco | SSH55-2** | 2 | 14 | 50 | Gas | 11138 | 8140 | 55% | 72 | 749 | F206
Pitco | SSH55-3** | 3 | 14 | 50 | Gas | 11138 | 8140 | 55% | 72 | 749 | F206
Pitco | SSH55-4** | 4 | 14 | 50 | Gas | 11138 | 8140 | 55% | 72 | 749 | F206
Pitco | SSH55-5** | 5 | 14 | 50 | Gas | 11138 | 8140 | 55% | 72 | 749 | F206
Pitco | SSH55-6** | 6 | 14 | 50 | Gas | 11138 | 8140 | 55% | 72 | 749 | F206
Pitco | SSH60-** | 1 | 14 | 60 | Gas | - | 8705 | 58% | 76 | 749 | F206
Pitco | SSH60-2** | 2 | 14 | 60 | Gas | - | 8705 | 58% | 76 | 749 | F206
Pitco | SSH60-3** | 3 | 14 | 60 | Gas | - | 8705 | 58% | 76 | 749 | F206
Pitco | SSH60-4** | 4 | 14 | 60 | Gas | - | 8705 | 58% | 76 | 749 | F206
Pitco | SSH60-5** | 5 | 14 | 60 | Gas | - | 8705 | 58% | 76 | 749 | F206
Pitco | SSH60-6** | 6 | 14 | 60 | Gas | - | 8705 | 58% | 76 | 749 | F206
Pitco | SSH60R-** | 1 | 14 | 60 | Gas | - | 8446 | 52% | 74 | 749 | F206
Pitco | SSH60R-2** | 2 | 14 | 60 | Gas | - | 8446 | 52% | 74 | 749 | F206
Pitco | SSH60R-3** | 3 | 14 | 60 | Gas | - | 8446 | 52% | 74 | 749 | F206
Pitco | SSH60R-4** | 4 | 14 | 60 | Gas | - | 8446 | 52% | 74 | 749 | F206
Pitco | SSH60R-5** | 5 | 14 | 60 | Gas | - | 8446 | 52% | 74 | 749 | F206
Pitco | SSH60R-6** | 6 | 14 | 60 | Gas | - | 8446 | 52% | 74 | 749 | F206
Pitco | SSH60W-** | 1 | 18 | 60 | Gas | 15781 | 10644 | 55% | 76 | 749 | F206
Pitco | SSH60W-2** | 2 | 18 | 60 | Gas | 15781 | 10644 | 55% | 76 | 749 | F206
Pitco | SSH60W-3** | 3 | 18 | 60 | Gas | 15781 | 10644 | 55% | 76 | 749 | F206
Pitco | SSH60W-4** | 4 | 18 | 60 | Gas | 15781 | 10644 | 55% | 76 | 749 | F206
Pitco | SSH60W-5** | 5 | 18 | 60 | Gas | 15781 | 10644 | 55% | 76 | 749 | F206
Pitco | SSH60W-6** | 6 | 18 | 60 | Gas | 15781 | 10644 | 55% | 76 | 749 | F206
Pitco | SSH75-** | 1 | 18 | 75 | Gas | 14884 | 11226 | 61% | 99 | 749 | F206
Pitco | SSH75-2** | 2 | 18 | 75 | Gas | 14884 | 11226 | 61% | 99 | 749 | F206
Pitco | SSH75-3** | 3 | 18 | 75 | Gas | 14884 | 11226 | 61% | 99 | 749 | F206
Pitco | SSH75-4** | 4 | 18 | 75 | Gas | 14884 | 11226 | 61% | 99 | 749 | F206
Pitco | SSH75-5** | 5 | 18 | 75 | Gas | 14884 | 11226 | 61% | 99 | 749 | F206
Pitco | SSH75-6** | 6 | 18 | 75 | Gas | 14884 | 11226 | 61% | 99 | 749 | F206
Pitco | SSH75R-** | 1 | 18 | 75 | Gas | 16935 | 11819 | 56% | 107 | 749 | F206
Pitco | SSH75R-2** | 2 | 18 | 75 | Gas | 16935 | 11819 | 56% | 107 | 749 | F206
Pitco | SSH75R-3** | 3 | 18 | 75 | Gas | 16935 | 11819 | 56% | 107 | 749 | F206
Pitco | SSH75R-4** | 4 | 18 | 75 | Gas | 16935 | 11819 | 56% | 107 | 749 | F206
Pitco | SSH75R-5** | 5 | 18 | 75 | Gas | 16935 | 11819 | 56% | 107 | 749 | F206
Pitco | SSH75R-6** | 6 | 18 | 75 | Gas | 16935 | 11819 | 56% | 107 | 749 | F206
Pitco | SSHLV14 | 1 | 13 | 32 | Gas | 8141 | 7409 | 53% | 66 | 749 | F206
Pitco | VF35S | 1 | 14 | 35 | Gas | 9456 | 7349 | 50% | 59 | 749 | F206 | 1310
Pitco | VF65S | 1 | 18 | 65 | Gas | 15636 | 9953 | 54% | 80 | 749 | F206
Royal Range | REEF-35 | 1 | 14 | 35 | Gas | 10592 | 8764 | 54% | 60 | 749 | F206
Royal Range | RHEF-45** | 1 | 14 | 45 | Gas | 7095 | 4569 | 63% | 71 | 749 | F206
Royal Range | RHEF-75** | 1 | 18 | 75 | Gas | 12941 | 5017 | 72% | 129 | 749 | F206
Ultrafryer Systems | B-IR-18-2-*** | 2 | 18 | 80 | Gas | 14306 | 5177 | 59% | 88 | 749 | F206
Ultrafryer Systems | B-IR-18-3-*** | 3 | 18 | 80 | Gas | 14306 | 5177 | 59% | 88 | 749 | F206
Ultrafryer Systems | B-IR-18-4-*** | 4 | 18 | 80 | Gas | 14306 | 5177 | 59% | 88 | 749 | F206
Ultrafryer Systems | B-IR-18-5-*** | 5 | 18 | 80 | Gas | 14306 | 5177 | 59% | 88 | 749 | F206
Ultrafryer Systems | B-IR-20-2-*** | 2 | 20 | 125 | Gas | 19092 | 6626 | 57% | 84 | 749 | F206
Ultrafryer Systems | B-IR-20-3-*** | 3 | 20 | 125 | Gas | 19092 | 6626 | 57% | 84 | 749 | F206
Ultrafryer Systems | B-IR-20-4-*** | 4 | 20 | 125 | Gas | 19092 | 6626 | 57% | 84 | 749 | F206
Ultrafryer Systems | B-IR-20-5-*** | 5 | 20 | 125 | Gas | 19092 | 6626 | 57% | 84 | 749 | F206
Ultrafryer Systems | B-IR-20-6-*** | 6 | 20 | 125 | Gas | 19092 | 6626 | 57% | 84 | 749 | F206
Ultrafryer Systems | B-IRC-14-2-*** | 2 | 14 | 45 | Gas | 9158 | 4136 | 56% | 72 | 749 | F206
Ultrafryer Systems | B-IRC-14-3-*** | 3 | 14 | 45 | Gas | 9158 | 4136 | 56% | 72 | 749 | F206
Ultrafryer Systems | B-IRC-14-4-*** | 4 | 14 | 45 | Gas | 9158 | 4136 | 56% | 72 | 749 | F206
Ultrafryer Systems | B-IRC-14-5-*** | 5 | 14 | 45 | Gas | 9158 | 4136 | 56% | 72 | 749 | F206
Ultrafryer Systems | B-IRD-14-2-*** | 2 | 14 | 50 | Gas | 11937 | 4201 | 59% | 73 | 749 | F206
Ultrafryer Systems | B-IRD-14-3-*** | 3 | 14 | 50 | Gas | 11937 | 4201 | 59% | 73 | 749 | F206
Ultrafryer Systems | B-IRD-14-4-*** | 4 | 14 | 50 | Gas | 11937 | 4201 | 59% | 73 | 749 | F206
Ultrafryer Systems | B-IRD-14-5-*** | 5 | 14 | 50 | Gas | 11937 | 4201 | 59% | 73 | 749 | F206
Ultrafryer Systems | B-P20-18-2-*** | 2 | 18 | 100 | Gas | 16923 | 5641 | 62% | 68 | 749 | F206
Ultrafryer Systems | B-P20-18-3-*** | 3 | 18 | 100 | Gas | 16923 | 5641 | 62% | 68 | 749 | F206
Ultrafryer Systems | B-P20-18-4-*** | 4 | 18 | 100 | Gas | 16923 | 5641 | 62% | 68 | 749 | F206
Ultrafryer Systems | B-P20-18-5-*** | 5 | 18 | 100 | Gas | 16923 | 5641 | 62% | 68 | 749 | F206
Ultrafryer Systems | B-P20-18-6-*** | 6 | 18 | 100 | Gas | 16923 | 5641 | 62% | 68 | 749 | F206
Ultrafryer Systems | B-P20-20-2-*** | 2 | 20 | 125 | Gas | 21939 | 7038 | 62% | 79 | 749 | F206
Ultrafryer Systems | B-P20-20-3-*** | 3 | 20 | 125 | Gas | 21939 | 7038 | 62% | 79 | 749 | F206
Ultrafryer Systems | B-P20-20-4-*** | 4 | 20 | 125 | Gas | 21939 | 7038 | 62% | 79 | 749 | F206
Ultrafryer Systems | B-P20-20-5-*** | 5 | 20 | 125 | Gas | 21939 | 7038 | 62% | 79 | 749 | F206
Ultrafryer Systems | B-P20-20-6-*** | 6 | 20 | 125 | Gas | 21939 | 7038 | 62% | 79 | 749 | F206
Ultrafryer Systems | B-P30-14-2-*** | 2 | 14 | 50 | Gas | 7450 | 4180 | 65% | 73 | 749 | F206
Ultrafryer Systems | B-P30-14-3-*** | 3 | 14 | 50 | Gas | 7450 | 4180 | 65% | 73 | 749 | F206
Ultrafryer Systems | B-P30-14-4-*** | 4 | 14 | 50 | Gas | 7450 | 4180 | 65% | 73 | 749 | F206
Ultrafryer Systems | B-P30-14-5-*** | 5 | 14 | 50 | Gas | 7450 | 4180 | 65% | 73 | 749 | F206
Ultrafryer Systems | B-P30-14-6-*** | 6 | 14 | 50 | Gas | 7450 | 4180 | 65% | 73 | 749 | F206
Ultrafryer Systems | B-P30-18-2-*** | 2 | 18 | 100 | Gas | 20859 | 5993 | 61% | 120 | 749 | F206
Ultrafryer Systems | B-P30-18-3-*** | 3 | 18 | 100 | Gas | 20859 | 5993 | 61% | 120 | 749 | F206
Ultrafryer Systems | B-P30-18-4-*** | 4 | 18 | 100 | Gas | 20859 | 5993 | 61% | 120 | 749 | F206
Ultrafryer Systems | B-P30-18-5-*** | 5 | 18 | 100 | Gas | 20859 | 5993 | 61% | 120 | 749 | F206
Ultrafryer Systems | B-P30-18-6-*** | 6 | 18 | 100 | Gas | 20859 | 5993 | 61% | 120 | 749 | F206
Ultrafryer Systems | C-P30-14 | 1 | 14 | 30 | Gas | 9816 | 4120 | 60% | 60 | 749 | F206
Ultrafryer Systems | F-P20-18 | 1 | 18 | 100 | Gas | 16923 | 5641 | 62% | 68 | 749 | F206
Ultrafryer Systems | F-P25-18 | 1 | 18 | 100 | Gas | 15372 | 5710 | 59% | 89 | 749 | F206
Ultrafryer Systems | F-P30-14 | 1 | 14 | 50 | Gas | 7450 | 4180 | 65% | 73 | 749 | F206
Ultrafryer Systems | F-P30-18 | 1 | 18 | 100 | Gas | 20859 | 5993 | 61% | 120 | 749 | F206
Ultrafryer Systems | IR-18-** | 1 | 18 | 80 | Gas | 14306 | 5177 | 59% | 88 | 749 | F206
Ultrafryer Systems | IR-20-*** | 1 | 20 | 125 | Gas | 19092 | 6626 | 57% | 84 | 749 | F206
Ultrafryer Systems | IRC-14-*** | 1 | 14 | 45 | Gas | 9158 | 4136 | 56% | 72 | 749 | F206
Ultrafryer Systems | IRD-14-** | 1 | 14 | 50 | Gas | 11937 | 4201 | 59% | 73 | 749 | F206
Vulcan | 1TR45** | 1 | 14 | 45 | Gas | 7548 | 4318 | 61% | 69 | 749 | F206
Vulcan | 1TR65** | 1 | 20 | 65 | Gas | 12278 | 5083 | 60% | 82 | 749 | F206
Vulcan | 1TR85** | 1 | 20 | 85 | Gas | 15072 | 5575 | 60% | 87 | 749 | F206
Vulcan | 1VEG35M | 1 | 14 | 35 | Gas | 9785 | 7296 | 50% | 57 | 749 | F206
Vulcan | 1VK45** | 1 | 14 | 45 | Gas | 8192 | 4636 | 65% | 78 | 749 | F206
Vulcan | 1VK65** | 1 | 20 | 65 | Gas | 11914 | 4838 | 66% | 91 | 749 | F206
Vulcan | 1VK85** | 1 | 20 | 85 | Gas | 15039 | 6075 | 66% | 100 | 749 | F206
Vulcan | 2TR45** | 2 | 14 | 45 | Gas | 7548 | 4318 | 61% | 69 | 749 | F206
Vulcan | 2TR65** | 2 | 20 | 65 | Gas | 12278 | 5083 | 60% | 82 | 749 | F206
Vulcan | 2TR85** | 2 | 20 | 85 | Gas | 15072 | 5575 | 60% | 87 | 749 | F206
Vulcan | 2VK45** | 2 | 14 | 45 | Gas | 8192 | 4636 | 65% | 78 | 749 | F206
Vulcan | 2VK65** | 2 | 20 | 65 | Gas | 11914 | 4838 | 66% | 91 | 749 | F206
Vulcan | 2VK85** | 2 | 20 | 85 | Gas | 15039 | 6075 | 66% | 100 | 749 | F206
Vulcan | 3TR45** | 3 | 14 | 45 | Gas | 7548 | 4318 | 61% | 69 | 749 | F206
Vulcan | 3TR65** | 3 | 20 | 65 | Gas | 12278 | 5083 | 60% | 82 | 749 | F206
Vulcan | 3TR85** | 3 | 20 | 85 | Gas | 15072 | 5575 | 60% | 87 | 749 | F206
Vulcan | 3VK45** | 3 | 14 | 45 | Gas | 8192 | 4636 | 65% | 78 | 749 | F206
Vulcan | 3VK65** | 3 | 20 | 65 | Gas | 11914 | 4838 | 66% | 91 | 749 | F206
Vulcan | 3VK85** | 3 | 20 | 85 | Gas | 15039 | 6075 | 66% | 100 | 749 | F206
Vulcan | 4TR45** | 4 | 14 | 45 | Gas | 7548 | 4318 | 61% | 69 | 749 | F206
Vulcan | 4TR65** | 4 | 20 | 65 | Gas | 12278 | 5083 | 60% | 82 | 749 | F206
Vulcan | 4TR85** | 4 | 20 | 85 | Gas | 15072 | 5575 | 60% | 87 | 749 | F206
Vulcan | 4VK45** | 4 | 14 | 45 | Gas | 8192 | 4636 | 65% | 78 | 749 | F206
Vulcan | 4VK65** | 4 | 20 | 65 | Gas | 11914 | 4838 | 66% | 91 | 749 | F206
Vulcan | 4VK85** | 4 | 20 | 85 | Gas | 15039 | 6075 | 66% | 100 | 749 | F206
Anets | 14EL-17 | 1 | 14 | 50 | Electric | 1.63 | 0.82 | 84% | 72 | 650 | F205
BKI | ALF-FC | 1 | 14 | 50 | Electric | 1.74 | 0.8 | 86% | 45 | 650 | F205
Frymaster | 2FQE30U | 2 | 13 | 30 | Electric | 1.37 | 0.59 | 88% | 62 | 650 | F205
Frymaster | 3FQE30U | 3 | 13 | 30 | Electric | 1.37 | 0.59 | 88% | 62 | 650 | F205
Frymaster | 4FQE30U | 4 | 13 | 30 | Electric | 1.37 | 0.59 | 88% | 62 | 650 | F205
Frymaster | 5FQE30U | 5 | 13 | 30 | Electric | 1.37 | 0.59 | 88% | 62 | 650 | F205
Frymaster | BIELA14 | 1 | 13 | 30 | Electric | 1.55 | 0.51 | 89% | 71 | 650 | F205
Frymaster | BIELA214 | 2 | 13 | 30 | Electric | 1.55 | 0.51 | 89% | 71 | 650 | F205
Frymaster | BIELA314 | 3 | 13 | 30 | Electric | 1.55 | 0.51 | 89% | 71 | 650 | F205
Frymaster | BIELA414 | 4 | 13 | 30 | Electric | 1.55 | 0.51 | 89% | 71 | 650 | F205
Frymaster | BIRE14 | 1 | 14 | 50 | Electric | - | 0.82 | 84% | 68 | 650 | F205
Frymaster | BIRE214 | 2 | 14 | 50 | Electric | - | 0.82 | 84% | 68 | 650 | F205
Frymaster | BIRE314 | 3 | 14 | 50 | Electric | - | 0.82 | 84% | 68 | 650 | F205
Frymaster | BIRE414 | 4 | 14 | 50 | Electric | - | 0.82 | 84% | 68 | 650 | F205
Frymaster | BK17** | 1 | 14 | 50 | Electric | - | 0.89 | 87% | 70 | 650 | F205
Frymaster | BKFP17** | 1 | 14 | 50 | Electric | - | 0.89 | 87% | 70 | 650 | F205
Frymaster | BKFP217** | 2 | 14 | 50 | Electric | - | 0.89 | 87% | 70 | 650 | F205
Frymaster | BKFP317** | 3 | 14 | 50 | Electric | - | 0.89 | 87% | 70 | 650 | F205
Frymaster | BKFP417** | 4 | 14 | 50 | Electric | - | 0.89 | 87% | 70 | 650 | F205
Frymaster | FPEL14 | 1 | 14 | 35 | Electric | 1.47 | 0.62 | 87% | 58 | 650 | F205
Frymaster | FPEL17 | 1 | 14 | 50 | Electric | 1.61 | 0.81 | 86% | 77 | 650 | F205
Frymaster | FPEL214 | 2 | 14 | 35 | Electric | 1.47 | 0.62 | 87% | 58 | 650 | F205
Frymaster | FPEL217 | 2 | 14 | 50 | Electric | 1.61 | 0.81 | 86% | 77 | 650 | F205
Frymaster | FPEL314 | 3 | 14 | 35 | Electric | 1.47 | 0.62 | 87% | 58 | 650 | F205
Frymaster | FPEL317 | 3 | 14 | 50 | Electric | 1.61 | 0.81 | 86% | 77 | 650 | F205
Frymaster | FPEL414 | 4 | 14 | 35 | Electric | 1.47 | 0.62 | 87% | 58 | 650 | F205
Frymaster | FPEL417 | 4 | 14 | 50 | Electric | 1.61 | 0.81 | 86% | 77 | 650 | F205
Frymaster | FPEL514 | 5 | 14 | 35 | Electric | 1.47 | 0.62 | 87% | 58 | 650 | F205
Frymaster | FPEL517 | 5 | 14 | 50 | Electric | 1.61 | 0.81 | 86% | 77 | 650 | F205
Frymaster | H14 | 1 | 14 | 50 | Electric | 1.79 | 0.97 | 81% | 68 | 650 | F205
Frymaster | H17TC | 1 | 14 | 50 | Electric | 1.7 | 0.77 | 84% | 72 | 650 | F205
Frymaster | RE14*** | 1 | 14 | 50 | Electric | 1.52 | 0.62 | 87% | 61 | 650 | F205
Frymaster | RE17*** | 1 | 14 | 50 | Electric | - | 0.89 | 87% | 70 | 650 | F205
Frymaster | RE22*** | 1 | 14 | 50 | Electric | 1.65 | 0.52 | 89% | 69 | 650 | F205
Giles Enterprises, Inc. | EOF-24 | 1 | 24 | 175 | Electric | 4.84 | 0.95 | 83% | 150 | 650 | F205
Giles Enterprises, Inc. | GBF-50 | 1 | 15 | 50 | Electric | 2.23 | 0.83 | 82% | 66 | 650 | F205
Giles Enterprises, Inc. | GBF-50-2 | 2 | 15 | 50 | Electric | 2.23 | 0.83 | 82% | 66 | 650 | F205
Giles Enterprises, Inc. | GBF-50-3 | 3 | 15 | 50 | Electric | 2.23 | 0.83 | 82% | 66 | 650 | F205
Giles Enterprises, Inc. | GBF-50-4 | 4 | 15 | 50 | Electric | 2.23 | 0.83 | 82% | 66 | 650 | F205
Giles Enterprises, Inc. | GBF-50-5 | 5 | 15 | 50 | Electric | 2.23 | 0.83 | 82% | 66 | 650 | F205
Giles Enterprises, Inc. | GEF-400 | 1 | 13 | 45 | Electric | 1.32 | 0.7 | 86% | 53 | 650 | F205
Giles Enterprises, Inc. | GEF-560 | 1 | 18.5 | 60 | Electric | 1.52 | 0.83 | 89% | 77 | 650 | F205
Giles Enterprises, Inc. | GEF-720 | 1 | 18.5 | 75 | Electric | 3.17 | 0.93 | 85% | 96 | 650 | F205
Henny Penny | EEE-141 | 1 | 12 | 30 | Electric | 1.49 | 0.72 | 85% | 59 | 650 | F205
Henny Penny | EEE-141 Split Vat | 1 | 14 | 30 | Electric | 1.59 | 0.76 | 86% | 61 | 650 | F205
Henny Penny | EEE-142 | 2 | 12 | 30 | Electric | 1.49 | 0.72 | 85% | 59 | 650 | F205
Henny Penny | EEE-142 Split Vat | 2 | 14 | 30 | Electric | 1.59 | 0.76 | 86% | 61 | 650 | F205
Henny Penny | EEE-143 | 3 | 12 | 30 | Electric | 1.49 | 0.72 | 85% | 59 | 650 | F205
Henny Penny | EEE-143 Split Vat | 3 | 14 | 30 | Electric | 1.59 | 0.76 | 86% | 61 | 650 | F205
Henny Penny | EEE-144 | 4 | 12 | 30 | Electric | 1.49 | 0.72 | 85% | 59 | 650 | F205
Henny Penny | EEE-144 Split Vat | 4 | 14 | 30 | Electric | 1.59 | 0.76 | 86% | 61 | 650 | F205
Henny Penny | EEE-153 | 3 | 12 | 30 | Electric | 1.36 | 0.81 | 85% | 64 | 650 | F205
Henny Penny | EEE-154 | 4 | 12 | 30 | Electric | 1.36 | 0.81 | 85% | 64 | 650 | F205
Henny Penny | LVE-201 | 1 | 12 | 30 | Electric | 1.42 | 0.73 | 86% | 62 | 650 | F205
Henny Penny | LVE-201 Split Vat | 1 | 12 | 30 | Electric | 1.52 | 0.79 | 85% | 57 | 650 | F205
Henny Penny | LVE-202 | 2 | 12 | 30 | Electric | 1.42 | 0.73 | 86% | 62 | 650 | F205
Henny Penny | LVE-202 Split Vat | 2 | 12 | 30 | Electric | 1.52 | 0.79 | 85% | 57 | 650 | F205
Henny Penny | LVE-203 | 3 | 12 | 30 | Electric | 1.42 | 0.73 | 86% | 62 | 650 | F205
Henny Penny | LVE-203 Split Vat | 3 | 12 | 30 | Electric | 1.52 | 0.79 | 85% | 57 | 650 | F205
Henny Penny | LVE-204 | 4 | 12 | 30 | Electric | 1.42 | 0.73 | 86% | 62 | 650 | F205
Henny Penny | LVE-204 Split Vat | 4 | 12 | 30 | Electric | 1.52 | 0.79 | 85% | 57 | 650 | F205
Henny Penny | OEA-321 (14.4kW) | 1 | 14 | 65 | Electric | 2.3 | 0.91 | 80% | 63 | 650 | F205
Henny Penny | OEA-321 (22kW) | 1 | 14 | 65 | Electric | 2.58 | 0.75 | 83% | 69 | 650 | F205
Henny Penny | OEA-322 (14.4kW) | 2 | 14 | 65 | Electric | 2.3 | 0.91 | 80% | 63 | 650 | F205
Henny Penny | OEA-322 (22kW) | 2 | 14 | 65 | Electric | 2.58 | 0.75 | 83% | 69 | 650 | F205
Henny Penny | OEA-323 (14.4kW) | 3 | 14 | 65 | Electric | 2.3 | 0.91 | 80% | 63 | 650 | F205
Henny Penny | OEA-323 (22kW) | 3 | 14 | 65 | Electric | 2.58 | 0.75 | 83% | 69 | 650 | F205
Henny Penny | OFE-321 (14.4kW) | 1 | 14 | 65 | Electric | 2.3 | 0.91 | 80% | 63 | 650 | F205
Henny Penny | OFE-321 (22kW) | 1 | 14 | 65 | Electric | 2.58 | 0.75 | 83% | 69 | 650 | F205
Henny Penny | OFE-321 Split Vat | 1 | 16 | 46 | Electric | 1.8 | 0.7 | 82% | 71 | 650 | F205
Henny Penny | OFE-322 (14.4kW) | 2 | 14 | 65 | Electric | 2.3 | 0.91 | 80% | 63 | 650 | F205
Henny Penny | OFE-322 (22kW) | 2 | 14 | 65 | Electric | 2.58 | 0.75 | 83% | 69 | 650 | F205
Henny Penny | OFE-322 Split Vat | 2 | 16 | 46 | Electric | 1.8 | 0.7 | 82% | 71 | 650 | F205
Henny Penny | OFE-323 (14.4kW) | 3 | 14 | 65 | Electric | 2.3 | 0.91 | 80% | 63 | 650 | F205
Henny Penny | OFE-323 (22kW) | 3 | 14 | 65 | Electric | 2.58 | 0.75 | 83% | 69 | 650 | F205
Henny Penny | OFE-323 Split Vat | 3 | 16 | 46 | Electric | 1.8 | 0.7 | 82% | 71 | 650 | F205
Hobart | HF50 | 1 | 14 | 50 | Electric | 1.76 | 0.63 | 85% | 72 | 650 | F205
Motion Technology, Inc. | MTI-10X | 1 | N/A | 15 | Electric | 1.07 | 0.67 | 86% | 28 | 650 | F205
Motion Technology, Inc. | MTI-40C | 1 | N/A | 40 | Electric | 1.36 | 0.94 | 92% | 58 | 650 | F205
Motion Technology, Inc. | MTI-40E | 1 | N/A | 40 | Electric | 1.36 | 0.94 | 92% | 58 | 650 | F205
Perfect Fry Company | PFA720 | 1 | N/A | 15 | Electric | 0.98 | 0.59 | 86% | 35 | 650 | F205
Perfect Fry Company | PFC570 | 1 | N/A | 15 | Electric | 0.52 | 0.53 | 81% | 29 | 650 | F205
Pitco | BKSEH50SPC | 1 | 14 | 50 | Electric | 2.3 | 0.93 | 82% | 69 | 650 | F205
Pitco | MEII | 1 | 14 | 50 | Electric | 2.3 | 0.93 | 82% | 69 | 650 | F205
Pitco | SEH50 | 1 | 14 | 50 | Electric | 2.3 | 0.93 | 82% | 69 | 650 | F205
Pitco | SEH50-2** | 2 | 14 | 50 | Electric | 2.3 | 0.93 | 82% | 69 | 650 | F205
Pitco | SEH50-3** | 3 | 14 | 50 | Electric | 2.3 | 0.93 | 82% | 69 | 650 | F205
Pitco | SEH50-4** | 4 | 14 | 50 | Electric | 2.3 | 0.93 | 82% | 69 | 650 | F205
Pitco | SEH50-5** | 5 | 14 | 50 | Electric | 2.3 | 0.93 | 82% | 69 | 650 | F205
Pitco | SEH50-6** | 6 | 14 | 50 | Electric | 2.3 | 0.93 | 82% | 69 | 650 | F205
Resfab | MB-50*** | 1 | 16 | 55 | Electric | 2.7 | 0.88 | 83% | 46 | 650 | F205
Resfab | MB-85*** | 1 | 20 | 85 | Electric | 3.66 | 1.1 | 84% | 69 | 650 | F205
Sapidus | UE-1100 | 1 | 15 | 70 | Electric | 1.41 | 0.42 | 84% | 26 | 650 | F205
Ultrafryer Systems | B-E20-18-2-*** | 2 | 18 | 100 | Electric | 2.34 | 1.08 | 83% | 93 | 650 | F205
Ultrafryer Systems | B-E20-18-3-*** | 3 | 18 | 100 | Electric | 2.34 | 1.08 | 83% | 93 | 650 | F205
Ultrafryer Systems | B-E20-18-4-*** | 4 | 18 | 100 | Electric | 2.34 | 1.08 | 83% | 93 | 650 | F205
Ultrafryer Systems | B-E20-18-5-*** | 5 | 18 | 100 | Electric | 2.34 | 1.08 | 83% | 93 | 650 | F205
Ultrafryer Systems | B-E20-18-6-*** | 6 | 18 | 100 | Electric | 2.34 | 1.08 | 83% | 93 | 650 | F205
Ultrafryer Systems | F-E20-18 | 1 | 18 | 100 | Electric | 2.34 | 1.08 | 83% | 93 | 650 | F205
Vulcan | 1ER50** | 1 | 14 | 50 | Electric | 1.75 | 0.74 | 86% | 58 | 650 | F205
Vulcan | 1ER85** | 1 | 18 | 85 | Electric | 2.78 | 1.08 | 88% | 105 | 650 | F205
Vulcan | 2ER50** | 2 | 14 | 50 | Electric | 1.75 | 0.74 | 86% | 58 | 650 | F205
Vulcan | 2ER85** | 2 | 18 | 85 | Electric | 2.78 | 1.08 | 88% | 105 | 650 | F205
Vulcan | 3ER50** | 3 | 14 | 50 | Electric | 1.75 | 0.74 | 86% | 58 | 650 | F205
Vulcan | 3ER85** | 3 | 18 | 85 | Electric | 2.78 | 1.08 | 88% | 105 | 650 | F205
Vulcan | 4ER50** | 4 | 14 | 50 | Electric | 1.75 | 0.74 | 86% | 58 | 650 | F205
Vulcan | 4ER85** | 4 | 18 | 85 | Electric | 2.78 | 1.08 | 88% | 105 | 650 | F205
Vulcan | CEF40 | 1 | 14 | 45 | Electric | 1.88 | 0.7 | 85% | 70 | 650 | F205
Winston | LP46C32SJ | 1 | 14 | 65 | Electric | 3 | 0.4 | 91% | 37 | 650 | F205
|  | Sample N | [5 empty] | 19 | [5 empty] | Electric Standard Efficient |  | Sample N | 19 | 19 |  | 19 | 19 | 19 | 19
|  | Avg | 18.6429 |  |  | 2.2968 | 0.96211 | 85.68% | 83.0526 | [6 empty] | Avg | 13.5789 | 41.5789 |  | 1.505 | 0.72368 | 86.79% | 66.8947
|  | Median | 18 |  |  | 2.34 | 1.08 | 85% | 93 | [6 empty] | Median | 14 | 50 |  | 1.55 | 0.82 | 87% | 70
|  | Min | 18 |  |  | 0.52 | 0.53 | 81% | 28 | [6 empty] | Min | 13 | 30 |  | 1.37 | 0.51 | 84% | 45
|  | Max | 24 |  |  | 4.84 | 1.1 | 92% | 150 | [6 empty] | Max | 14 | 50 |  | 1.74 | 0.89 | 89% | 72
|  | Number of Vats | Vat Width |  |  | Preheat Energy (Btu or kWh) | Idle Energy Rate (Btu/h or kW) | Energy Efficiency (%) | Production Capacity (lbs/h) |  |  |  |  | Company | Model Number | Number of Vats | Vat Width | Shortening Capacity (lb) | Fuel Type | Preheat Energy (Btu or kWh) | Idle Energy Rate (Btu/h or kW) | Energy Efficiency (%) | Production Capacity (lbs/h) | Rebate (per vat) | PG&E Measure Code
|  | 1 | 24 | 175 | Electric | 4.84 | 0.95 | 83% | 150 | 650 | F205 |  |  | Anets | 14EL-17 | 1 | 14 | 50 | Electric | 1.63 | 0.82 | 84% | 72 | 650 | F205
|  | 1 | 18.5 | 60 | Electric | 1.52 | 0.83 | 89% | 77 | 650 | F205 |  |  | BKI | ALF-FC | 1 | 14 | 50 | Electric | 1.74 | 0.8 | 86% | 45 | 650 | F205
|  |  | 18.5 | 75 | Electric | 3.17 | 0.93 | 85% | 96 | 650 | F205 |  |  | Frymaster | 2FQE30U | 2 | 13 | 30 | Electric | 1.37 | 0.59 | 88% | 62 | 650 | F205
|  |  | N/A | 15 | Electric | 1.07 | 0.67 | 86% | 28 | 650 | F205 |  |  | Frymaster | 3FQE30U | 3 | 13 | 30 | Electric | 1.37 | 0.59 | 88% | 62 | 650 | F205
|  |  | N/A | 40 | Electric | 1.36 | 0.94 | 92% | 58 | 650 | F205 |  |  | Frymaster | 4FQE30U | 4 | 13 | 30 | Electric | 1.37 | 0.59 | 88% | 62 | 650 | F205
|  |  | N/A | 40 | Electric | 1.36 | 0.94 | 92% | 58 | 650 | F205 |  |  | Frymaster | 5FQE30U | 5 | 13 | 30 | Electric | 1.37 | 0.59 | 88% | 62 | 650 | F205
|  |  | N/A | 15 | Electric | 0.98 | 0.59 | 86% | 35 | 650 | F205 |  |  | Frymaster | BIELA14 | 1 | 13 | 30 | Electric | 1.55 | 0.51 | 89% | 71 | 650 | F205
|  |  | N/A | 15 | Electric | 0.52 | 0.53 | 81% | 29 | 650 | F205 |  |  | Frymaster | BIELA214 | 2 | 13 | 30 | Electric | 1.55 | 0.51 | 89% | 71 | 650 | F205
|  |  | 20 | 85 | Electric | 3.66 | 1.1 | 84% | 69 | 650 | F205 |  |  | Frymaster | BIELA314 | 3 | 13 | 30 | Electric | 1.55 | 0.51 | 89% | 71 | 650 | F205
|  |  | 18 | 100 | Electric | 2.34 | 1.08 | 83% | 93 | 650 | F205 |  |  | Frymaster | BIELA414 | 4 | 13 | 30 | Electric | 1.55 | 0.51 | 89% | 71 | 650 | F205
|  |  | 18 | 100 | Electric | 2.34 | 1.08 | 83% | 93 | 650 | F205 |  |  | Frymaster | BIRE14 | 1 | 14 | 50 | Electric | - | 0.82 | 84% | 68 | 650 | F205
|  |  | 18 | 100 | Electric | 2.34 | 1.08 | 83% | 93 | 650 | F205 |  |  | Frymaster | BIRE214 | 2 | 14 | 50 | Electric | - | 0.82 | 84% | 68 | 650 | F205
|  |  | 18 | 100 | Electric | 2.34 | 1.08 | 83% | 93 | 650 | F205 |  |  | Frymaster | BIRE314 | 3 | 14 | 50 | Electric | - | 0.82 | 84% | 68 | 650 | F205
|  |  | 18 | 100 | Electric | 2.34 | 1.08 | 83% | 93 | 650 | F205 |  |  | Frymaster | BIRE414 | 4 | 14 | 50 | Electric | - | 0.82 | 84% | 68 | 650 | F205
|  |  | 18 | 100 | Electric | 2.34 | 1.08 | 83% | 93 | 650 | F205 |  |  | Frymaster | BK17** | 1 | 14 | 50 | Electric | - | 0.89 | 87% | 70 | 650 | F205
|  |  | 18 | 85 | Electric | 2.78 | 1.08 | 88% | 105 | 650 | F205 |  |  | Frymaster | BKFP17** | 1 | 14 | 50 | Electric | - | 0.89 | 87% | 70 | 650 | F205
|  |  | 18 | 85 | Electric | 2.78 | 1.08 | 88% | 105 | 650 | F205 |  |  | Frymaster | BKFP217** | 2 | 14 | 50 | Electric | - | 0.89 | 87% | 70 | 650 | F205
|  |  | 18 | 85 | Electric | 2.78 | 1.08 | 88% | 105 | 650 | F205 |  |  | Frymaster | BKFP317** | 3 | 14 | 50 | Electric | - | 0.89 | 87% | 70 | 650 | F205
|  |  | 18 | 85 | Electric | 2.78 | 1.08 | 88% | 105 | 650 | F205 |  |  | Frymaster | BKFP417** | 4 | 14 | 50 | Electric | - | 0.89 | 87% | 70 | 650 | F205

## EnergyStar
ENERGY STAR Unique ID | ENERGY STAR Partner | Brand Name | Model Name | Model Number | Additional Model Information | Type | Installation | Fuel Type | Width (in.) | Depth (in.) | Shortening Capacity (lbs) | Cooking Energy Efficiency (%) | Energy Use (Idle Energy Rate) (Btu/hr) | Energy Use (Idle Energy Rate) (Watts) | Date Available on Market | Date Qualified | Markets | CB Model Identifier
2280413 | Electrolux Professional | Electrolux | AFRG16 | AFRG16 |  | Standard Vat | Floor | Gas | 13 | 16 | 40 | 54 | 8930 |  | 2015-07-14 | 2015-07-13 | United States, Canada | ES_1082677_AFRG16_07142015113615_8021814
2280470 | Frymaster,(A division of Welbilt) | Frymaster | LHD#65 | LHD#65 | ,FPLHD#65,FPLHD265, FPLHD365, FPLHD465, FPLHD565, FPLHD665; ,LHD#65,LHD165 | Large Vat | Floor | Gas | 18 | 18 | 100 | 57 | 10306 | 43 | 2012-10-15 | 2012-09-24 | United States, Canada | ES_1016647_LHD, CFLHD, FPLHD, CFLHD, SCFLHD followed by: X, XXX,X,X,X,X,XX,XX_01102014134757_8969537
2280471 | Frymaster,(A division of Welbilt) | Frymaster | FPGL#30 | FPGL#30 | ,#FQG30U,2FQG30U,3FQG30U,4FQG30U,5FQG30U; ,FMGL#30,FMGL130,FMGL230,FMGL330,FMGL430,FMGL530; ,FPGL#30,FPGL130,FPGL230, FPGL330,FPGL430,FPGL530 | Standard Vat | Floor | Gas | 13 | 14 | 31 | 56 | 4709 |  | 2010-12-01 | 2011-08-02 | United States, Canada | ES_1016647_FPGL, FMGL, BIGL, FPGLA, FMGLA,BIGLA followed by: X,XX,XX,X,XX,X,X_08072012151729_7463495
2280472 | Frymaster,(A division of Welbilt) | Frymaster | FPEL#17 | FPEL#17 | ,#FQE30U,2FQE30U, 3FQE30U, 4FQE30U, 5FQE30U; ,FMEL#17,FMEL117, FMEL217, FMEL317, FMEL417, FMEL517; ,FPEL#17,FPEL117, FPEL217, FPEL317, FPEL417, FPEL517 | Standard Vat | Floor | Electric | 13 | 16 | 33 | 91 |  | 792 | 2010-12-01 | 2011-07-19 | United States, Canada | ES_1016647_X or XX_08072012143614_127832
2280473 | Frymaster,(A division of Welbilt) | Frymaster | HD#50G | HD#50G | ,CFHD#50G,CFHD150G; ,HD#50G,HD150G, HD250G, HD350G, HD450G, HD550G, HD650G; ,SCFHD#50G,SCFHD250G, SCFHD350G, SCFHD450G, SCFHD550G, SCFHD650G; ,YCFH#50G,YCFH114G; ,YSCFH#50G,YSCFH214G, YSCFH314, YSCFH414 | Standard Vat | Floor | Gas | 14 | 14 | 50 | 51 | 7124 |  | 2010-12-01 | 2011-08-02 | United States, Canada | ES_1016647_HD, FHD, CFHD, YCFH,SCFHD, YSCFH followed by: X,XX or XXX,X,X,X,X,XX,XX_01102014125053_6823388
2280474 | Frymaster,(A division of Welbilt) | Frymaster | RE14 | RE#14 | RE14,FMRE#14,14KW; RE14,FPRE#14,14KW; RE14,RE#14,14KW | Standard Vat | Floor | Electric | 14 | 14 | 50 | 81 |  | 931 | 2010-12-01 | 2011-06-29 | United States, Canada | ES_1016647_RE, FRE,FPRE, FMRE,MRE,BIRE,YFPRE followed by:X,XX,TC,XX,{X or XX}, XX,X,X_01102014132056_3739282
2280475 | Frymaster,(A division of Welbilt) | Frymaster | RE#14TC | RE#14TC | ,FMRE#14TC,FMRE114TC, FMRE214TC, FMRE314TC, FMRE414TC, FMRE514TC, FMRE614TC; ,FPRE#14TC,FPRE114TC, FPRE214TC, FPRE314TC, FPRE414TC, FPRE514TC, FPRE614TC; ,RE#14TC,RE114TC, RE214TC, RE314TC, RE414TC, RE514TC, RE614TC | Standard Vat | Floor | Electric | 14 | 17 | 50 | 83 |  | 783 | 2010-12-01 | 2011-07-29 | United States, Canada | ES_1016647_RE*1400341_08072012150951_4662134
2280531 | Frymaster,(A division of Welbilt) | Frymaster | RE#17TC | RE#17TC | ,FMRE#17TC,FMRE117TC, FMRE217TC, FMRE317TC, FMRE417TC, FMRE517TC, FMRE617TC; ,FPRE#17TC,FPRE117TC, FPRE217TC, FPRE317TC, FPRE417TC, FPRE517TC, FPRE617TC; ,RE#17TC,RE117TC, RE217TC, RE317TC, RE417TC, RE517TC, RE617TC | Standard Vat | Floor | Electric | 14 | 17 | 50 | 86 |  | 591 | 2010-12-01 | 2011-07-29 | United States, Canada | ES_1016647_X or XX_08072012155052_6704370
2280533 | Frymaster,(A division of Welbilt) | Frymaster | PH#55 | PH#55 | ,BIPH#55,BIPH155, BIPH255, BIPH355, BIPH455, BIPH555, BIPH655; ,FMPH#55,FMPH155, FMPH255, FMPH355, FMPH455, FMPH555, FMPH655; ,FPH#55,FPH155; ,FPPH#55,FPPH255, FPPH355, FPPH455, FPPH555, FPPH655; ,MPH#55,; ,PH#55,PH155, PH255, PH355, PH455, PH555, PH655 | Standard Vat | Floor | Gas | 14 | 15 | 50 | 54 | 4429 |  | 2010-11-01 | 2011-07-29 | United States, Canada | ES_1016647_PH, PFH, FPH, FPPH, FMPH, MPH, BIPH followed by: X,XX,XX,X,XX,X_08072012153611_8419916
2280535 | Frymaster,(A division of Welbilt) | Frymaster | #1814G | #1814G | ,#1814G,11814G, 21814G, 31814G, 41814G; ,#1814GF,11814GF, 21814GF, 31814GF, 41814GF | Large Vat | Floor | Gas | 18 | 14 | 63 | 56 | 9573 |  | 2012-02-01 | 2011-11-18 | United States, Canada | ES_1016647_X1814G followed by: X,X,X,X,X,X,XX_08232013094752_306360
2280536 | Frymaster,(A division of Welbilt) | Frymaster | ESG35T | ESG35T |  | Standard Vat | Floor | Gas | 16 | 34 | 37 | 52 | 6143 |  | 2014-01-01 | 2013-10-29 | United States, Canada | ES_1016647_ESG35T_10252013081228_6131097
2280692 | Frymaster,(A division of Welbilt) | Frymaster | FPEL#14-# | FPEL#14-# | ,#FQE30U,4KW; 35lb, 2FQE30U, 3FQE30U, 4FQE30U, 5FQE30U; ,FMEL#14-#,14KW; 35lb, FMEL114-2, FMEL214-2, FMEL214-4, FMEL314-2, FMEL314-4, FMEL314-6, FMEL414-2, FMEL414-4, FMEL414-6, FMEL414-8, FMEL514-2, FMEL514-4, FMEL514-6, FMEL514-8, FMEL514-10; ,FPEL#14-#,14KW; 35lb, FPEL114-2, FPEL214-2, FPEL214-4, FPEL314-2, FPEL314-4, FPEL314-6, FPEL414-2, FPEL414-4, FPEL414-6, FPEL414-8, FPEL514-2, FPEL514-4, FPEL514-6, FPEL514-8, FPEL514-10 | Split Vat | Floor | Electric | 13 | 16 | 35 | 87 |  | 640 | 2016-09-29 | 2016-10-05 | United States, Canada | ES_1016647_FPEL214-2RCA_09292016113427_3983575
2280695 | Frymaster,(A division of Welbilt) | Frymaster | FPEL#14 | FPEL#14 | ,#FQE30U,14kW; 2FQE30U, 3FQE30U, 4FQE30U, 5FQE30U; ,FMEL#14,14kW; FMEL114, FMEL214, FMEL314, FMEL414, FMEL514; ,FPEL#14,14kW; FPEL114, FPEL214, FPEL314, FPEL414, FPEL514 | Standard Vat | Floor | Electric | 13 | 16 | 35 | 87 |  | 620 | 2016-09-29 | 2016-09-29 | United States, Canada | ES_1016647_FPEL214-2RCA_09292016113427_3083472
2280823 | Frymaster,(A division of Welbilt) | Frymaster | BIEL#14 | BIEL#14 | ,BIEL#14,14kW, 30 lb, BIEL114, BIEL214, BIEL314, BIEL414, BIEL514; ,BIELA#14,14kW, 30 lb, BIELA114, BIELA214, BIELA314, BIELA414, BIELA514 | Standard Vat | Floor | Electric | 13 | 17 | 30 | 89 |  | 510 | 2016-09-29 | 2016-09-29 | United States, Canada | ES_1016647_BIELA214-2RCSD_09292016113427_3983575
2287380 | Frymaster,(A division of Welbilt) | Frymaster | #FQE30U | #FQE30U | ,#FQE30U,14 kW; 30lb | Standard Vat | Floor | Electric | 13 | 16 | 30 | 87 |  | 590 | 2016-12-28 | 2016-12-28 | United States, Canada | ES_1016647_#FQE30U_09292016113427_3083472
2292088 | Frymaster,(A division of Welbilt) | Frymaster | #1814E | #1814E | ,#1814E,1814 Electric, 17kW, 11814E, 21814E, 31814E, 41814E; ,#1814EF,17kW, 11814EF, 21814EF, 31814EF, 41814EF; ,YFPRE#1817,17kW, YFPRE11817 | Large Vat | Floor | Electric | 18 | 14 | 60 | 89 |  | 968 | 2012-06-01 | 2013-11-28 | United States, Canada | ES_1016647_YFPRE11817, X1814E followed by X,X,X,X,X,X,XX_01102014142057_3790399
2292171 | Frymaster,(A division of Welbilt) | Frymaster | RE#17 | RE#17 | ,FMRE#17,17kW, FMRE117, FMRE217, FMRE317, FMRE417, FMRE517, FMRE617; ,FPRE#17,17 kW, FPRE117, FPRE217, FPRE317, FPRE417, FPRE517, FPRE617; ,RE#17,17kW, RE117, RE217, RE317, RE417, RE517, RE617 | Standard Vat | Floor | Electric | 14 | 14 | 50 | 83 |  | 792 | 2010-01-12 | 2011-02-08 | United States | ES_1016647_RE#17, FMRE#17, FPRE#17_03022017150212_2823297
2292391 | Frymaster,(A division of Welbilt) | Frymaster | RE#14 | RE#14 | ,FMRE#14,14kW and 50lb, RE114, RE214, RE314, RE414, RE514, RE614, FMRE114, FMRE214, FMRE314, FMRE414, FMRE514, FMRE614, FPRE114, FPRE214, FPRE314, FPRE414, FPRE514, FPRE614; ,FPRE#14,14kW and 50lb, RE114, RE214, RE314, RE414, RE514, RE614, FMRE114, FMRE214, FMRE314, FMRE414, FMRE514, FMRE614, FPRE114, FPRE214, FPRE314, FPRE414, FPRE514, FPRE614; ,RE#14,14kW and 50lb, RE114, RE214, RE314, RE414, RE514, RE614, FMRE114, FMRE214, FMRE314, FMRE414, FMRE514, FMRE614, FPRE114, FPRE214, FPRE314, FPRE414, FPRE514, FPRE614 | Standard Vat | Floor | Electric | 13 | 14 | 50 | 87 |  | 620 | 2017-01-01 | 2017-03-13 | United States, Canada | ES_1016647_RE#14_02242017153040_2041131
2297462 | Frymaster,(A division of Welbilt) | Frymaster | BIGL#30 | BIGL#30 | ,BIGL#30,BIGL130,BIGL230,BIGL330,BIGL430,BIGL530; ,BIGLA#30,BIGLA230,BIGLA330,BIGLA430,BIGLA530 | Standard Vat | Floor | Gas | 13 | 14 | 30 | 54 | 4010 |  | 2010-12-01 | 2012-08-07 | United States | ES_1016647_BIGL#30_06082017155520_2712823
2281537 | Henny Penny Corporation | Henny Penny | CFE-415 | CFE-415 |  | Standard Vat | Floor | Electric | 12 | 13 | 48 | 84 |  | 800 | 2016-04-01 | 2016-04-22 | United States, Canada | ES_1021426_CFE-415_10142016182419_9459836
2281798 | Henny Penny Corporation | Henny Penny | CFE-4#0 | CFE-4#0 |  | Standard Vat | Floor | Electric | 14 | 11 | 65 | 85 |  | 782 | 2012-09-04 | 2016-10-19 | United States, Canada | ES_102146_CFE-4#0_10192016202248_8568647
2281799 | Henny Penny Corporation | Henny Penny | EEE-15# | EEE-15# |  | Standard Vat | Floor | Electric | 12 | 6 | 30 | 83 |  | 791 | 2011-10-10 | 2016-10-19 | United States, Canada | ES_1021426_EEE-15#_10192016204139_9699483
2281801 | Henny Penny Corporation | Henny Penny | EEG-15# | EEG-15# |  | Standard Vat | Floor | Gas | 12 | 9 | 30 | 57 | 6360 |  | 2011-11-30 | 2016-10-19 | United States, Canada | ES_1021426_EEG-15#_10192016204444_9884736
2281810 | Henny Penny Corporation | Henny Penny | EEG-16# | EEG-16# |  | Standard Vat | Floor | Gas | 12 | 9 | 30 | 69 | 4960 |  | 2013-06-19 | 2016-10-19 | United States, Canada | ES_1021426_EEG-16#_10192016211033_1433741
2281811 | Henny Penny Corporation | Henny Penny | EEG-24# | EEG-24# |  | Standard Vat | Floor | Gas | 12 | 9 | 30 | 69 | 4960 |  | 2014-04-01 | 2016-10-19 | United States, Canada | ES_1021426_EEG-24#_10192016211116_1476224
2281812 | Henny Penny Corporation | Henny Penny | EEG-25# | EEG-25# |  | Standard Vat | Floor | Gas | 12 | 9 | 30 | 69 | 4960 |  | 2014-04-01 | 2016-10-19 | United States, Canada | ES_1021426_EEG-25#_10192016211147_1507958
2281813 | Henny Penny Corporation | Henny Penny | LVG-20# Split | LVG-20# Split |  | Split Vat | Floor | Gas | 13 | 9 | 30 | 52 | 6269 |  | 2012-06-07 | 2016-10-19 | United States, Canada | ES_1021426_LVG-20# Split_10192016211223_1543455
2281814 | Henny Penny Corporation | Henny Penny | LVG-20# | LVG-20# |  | Standard Vat | Floor | Gas | 12 | 9 | 30 | 69 | 4960 |  | 2012-06-07 | 2016-10-19 | United States, Canada | ES_1021426_LVG-20#_10192016211251_1571271
2281822 | Henny Penny Corporation | Henny Penny | OFE-32# Split | OFE-32# Split |  | Standard Vat | Floor | Electric | 16 | 11 | 50 | 84 |  | 706 | 2016-10-05 | 2016-10-19 | United States, Canada | ES_1021426_OFE-32# Split_10192016211828_1908984
2281823 | Henny Penny Corporation | Henny Penny | OFE-32# | OFE-32# |  | Standard Vat | Floor | Electric | 14 | 11 | 62 | 85 |  | 709 | 2016-10-05 | 2016-10-19 | United States, Canada | ES_1021426_OFE-32#_10192016213408_2848407
2281826 | Henny Penny Corporation | Henny Penny | OFG-32# | OFG-32# |  | Standard Vat | Floor | Gas | 13 | 14 | 62 | 52 | 7259 |  | 2011-08-05 | 2016-10-19 | United States, Canada | ES_1021426_OFG-32#_10192016214055_3255556
2281827 | Henny Penny Corporation | Henny Penny | OGA-32# | OGA-32# |  | Standard Vat | Floor | Gas | 13 | 14 | 62 | 52 | 7259 |  | 2011-08-05 | 2016-10-19 | United States, Canada | ES_1021426_OGA-32#_10192016214538_3538433
2282166 | Henny Penny Corporation | Henny Penny | EEE-14# Split | EEE-14# |  | Split Vat | Floor | Electric | 14 | 6 | 30 | 86 |  | 760 | 2016-09-30 | 2016-10-24 | United States, Canada | ES_1021426_EEE-14#_10242016201937_0377237
2282167 | Henny Penny Corporation | Henny Penny | EEE-14# | EEE-14# |  | Standard Vat | Floor | Electric | 12 | 6 | 30 | 85 |  | 720 | 2016-09-30 | 2016-10-24 | United States, Canada | ES_1021426_EEE-14#_10242016201500_0100255
2282176 | Henny Penny Corporation | Henny Penny | LVE-20# Split | LVE-20# |  | Split Vat | Floor | Electric | 14 | 10 | 30 | 85 |  | 790 | 2016-09-30 | 2016-10-24 | United States, Canada | ES_1021426_LVE-20#_10242016211244_3564855
2282177 | Henny Penny Corporation | Henny Penny | LVE-20# | LVE-20# |  | Standard Vat | Floor | Electric | 12 | 10 | 30 | 87 |  | 730 | 2016-09-30 | 2016-10-24 | United States, Canada | ES_1021426_LVE-20#_10242016210949_3389052
2338743 | Henny Penny Corporation | Henny Penny | OFE-51X | OFE-51X |  | Standard Vat | Floor | Electric | 12 | 17 | 30 | 89 |  | 659 | 2019-01-01 | 2019-05-23 | United States | ES_1021426_OFE-51X_05232019172203_2123465
2281933 | Pitco Frialator | Pitco | SFSOH55 | SFSOH55 |  | Standard Vat | Floor | Gas | 14 | 14 | 50 | 50 | 7936 |  | 2014-01-01 | 2016-10-20 | United States, Canada | ES_1017239_SFSOH55_06042014154258_6578928
2281934 | Pitco Frialator | Pitco | SOH55 | SOH55 |  | Standard Vat | Floor | Gas | 14 | 14 | 50 | 50 | 7936 |  | 2014-01-01 | 2016-10-20 | United States, Canada | ES_1017239_SOH55_06042014154201_6521511
2281935 | Pitco Frialator | Pitco | SOHF55 | SOHF55 |  | Standard Vat | Floor | Gas | 14 | 14 | 50 | 50 | 7936 |  | 2014-01-01 | 2016-10-20 | United States, Canada | ES_1017239_SOHF55_06042014154235_6555338
2281936 | Pitco Frialator | Anetsberger LLC | AEH184 | AEH184 |  | Large Vat | Floor | Electric | 18 | 24 | 70 | 82 |  | 1019 | 2014-05-17 | 2016-10-20 | United States, Canada | ES_1017239_AEH184_10202016182828_8108374
2281937 | Pitco Frialator | Pitco | SOE184 | SOE184 |  | Large Vat | Floor | Electric | 18 | 24 | 70 | 82 |  | 1019 | 2014-05-17 | 2016-10-20 | United States, Canada | ES_1017239_SOE184_04292015165525_6525334
2281938 | Pitco Frialator | Anetsberger LLC | AEH18 | AEH18 |  | Large Vat | Floor | Electric | 18 | 19 | 90 | 80 |  | 1059 | 2014-05-17 | 2016-10-20 | United States, Canada | ES_1017239_AEH18_10202016181839_7519327
2281939 | Pitco Frialator | Pitco | SOE18 | SOE18 |  | Large Vat | Floor | Electric | 18 | 19 | 90 | 80 |  | 1059 | 2014-05-17 | 2016-10-20 | United States, Canada | ES_1017239_SOE18_04292015162952_4992573
2281940 | Pitco Frialator | Pitco | SEF14R | SEF14R |  | Standard Vat | Floor | Electric | 14 | 14 | 50 | 87 |  | 637 | 2011-08-01 | 2016-10-20 | United States, Canada | ES_1105798_PITCO FRIALATOR INC (181040)
2281941 | Pitco Frialator | Pitco | SFSE14R | SFSE14R |  | Standard Vat | Floor | Electric | 14 | 14 | 50 | 87 |  | 637 | 2011-08-01 | 2016-10-20 | United States, Canada | ES_1105798_PITCO FRIALATOR INC (181040)
2281942 | Pitco Frialator | Pitco | SE14R | SE14R |  | Standard Vat | Floor | Electric | 14 | 14 | 50 | 87 |  | 637 | 2011-08-01 | 2016-10-20 | United States, Canada | ES_1105798_PITCO FRIALATOR INC (181040)
2281944 | Pitco Frialator | Pitco | SE14X | SE14X |  | Standard Vat | Floor | Electric | 14 | 14 | 50 | 87 |  | 656 | 2011-08-01 | 2016-10-20 | United States, Canada | ES_1105798_PITCO FRIALATOR INC (181040)
2281945 | Pitco Frialator | Pitco | MEII | MEII |  | Standard Vat | Floor | Electric | 14 | 14 | 50 | 87 |  | 656 | 2011-08-01 | 2016-10-20 | United States, Canada | ES_1105798_PITCO FRIALATOR INC (181040)
2281946 | Pitco Frialator | Pitco | SEF14X | SEF14X |  | Standard Vat | Floor | Electric | 14 | 14 | 50 | 87 |  | 656 | 2011-08-01 | 2016-10-20 | United States, Canada | ES_1105798_PITCO FRIALATOR INC (181040)
2281947 | Pitco Frialator | Pitco | SEH50 | SEH50 |  | Standard Vat | Floor | Electric | 14 | 14 | 50 | 87 |  | 656 | 2011-08-01 | 2016-10-20 | United States, Canada | ES_1105798_PITCO FRIALATOR INC (181040)
2281948 | Pitco Frialator | Pitco | SFSE14X | SFSE14X |  | Standard Vat | Floor | Electric | 14 | 14 | 50 | 87 |  | 656 | 2011-08-01 | 2016-10-20 | United States, Canada | ES_1105798_PITCO FRIALATOR INC (181040)
2281955 | Pitco Frialator | Pitco | SE184 | SE184 |  | Large Vat | Floor | Electric | 18 | 14 | 60 | 90 |  | 925 | 2011-08-01 | 2016-10-20 | United States, Canada | ES_1105798_PITCO FRIALATOR INC (181040)
2281956 | Pitco Frialator | Pitco | SEF184 | SEF184 |  | Large Vat | Floor | Electric | 18 | 14 | 60 | 90 |  | 925 | 2011-08-01 | 2016-10-20 | United States, Canada | ES_1105798_PITCO FRIALATOR INC (181040)
2281957 | Pitco Frialator | Pitco | SFSE184 | SFSE184 |  | Large Vat | Floor | Electric | 18 | 14 | 60 | 90 |  | 925 | 2011-08-01 | 2016-10-20 | United States, Canada | ES_1105798_PITCO FRIALATOR INC (181040)
2281958 | Pitco Frialator | Pitco | SGH50 | SGH50 |  | Standard Vat | Floor | Gas | 14 | 14 | 50 | 54 | 6955 |  | 2011-08-01 | 2016-10-20 | United States, Canada | ES_1105798_PITCO FRIALATOR INC (181040)
2281959 | Pitco Frialator | Pitco | MGII | MGII |  | Standard Vat | Floor | Gas | 14 | 14 | 50 | 54 | 6955 |  | 2011-08-01 | 2016-10-20 | United States, Canada | ES_1105798_PITCO FRIALATOR INC (181040)
2281961 | Pitco Frialator | Pitco | VF65 | VF65 |  | Large Vat | Floor | Gas | 18 | 18 | 70 | 53 | 9631 |  | 2015-11-13 | 2016-10-20 | United States, Canada | ES_1017239_VF65_02032016215040_6240540
2281965 | Pitco Frialator | Pitco | SFSSH55 | SFSSH55 |  | Standard Vat | Floor | Gas | 14 | 14 | 50 | 57 | 7940 |  | 2011-08-01 | 2016-10-20 | United States, Canada | ES_1105798_PITCO FRIALATOR INC (181040)
2281966 | Pitco Frialator | Pitco | SSHF55 | SSHF55 |  | Standard Vat | Floor | Gas | 14 | 14 | 50 | 57 | 7940 |  | 2011-08-01 | 2016-10-20 | United States, Canada | ES_1105798_PITCO FRIALATOR INC (181040)
2281967 | Pitco Frialator | Pitco | SSH55 | SSH55 |  | Standard Vat | Floor | Gas | 14 | 14 | 50 | 57 | 7940 |  | 2011-08-01 | 2016-10-20 | United States, Canada | ES_1105798_PITCO FRIALATOR INC (181040)
2281969 | Pitco Frialator | Pitco | SGC | SGC |  | Standard Vat | Floor | Gas | 14 | 14 | 35 | 50 | 7639 |  | 2011-08-01 | 2016-10-20 | United States, Canada | ES_1105798_PITCO FRIALATOR INC (181040)
2281970 | Pitco Frialator | Pitco | VF35 | VF35 |  | Standard Vat | Floor | Gas | 14 | 14 | 35 | 50 | 7639 |  | 2011-08-01 | 2016-10-20 | United States, Canada | ES_1105798_PITCO FRIALATOR INC (181040)
2281971 | Pitco Frialator | Pitco | SFSSH60 | SFSSH60 |  | Standard Vat | Floor | Gas | 14 | 18 | 60 | 58 | 7856 |  | 2011-08-01 | 2016-10-20 | United States, Canada | ES_1105798_PITCO FRIALATOR INC (181040)
2281972 | Pitco Frialator | Pitco | SSH60 | SSH60 |  | Standard Vat | Floor | Gas | 14 | 18 | 60 | 58 | 7856 |  | 2011-08-01 | 2016-10-20 | United States, Canada | ES_1105798_PITCO FRIALATOR INC (181040)
2281973 | Pitco Frialator | Pitco | SSHF60 | SSHF60 |  | Standard Vat | Floor | Gas | 14 | 18 | 60 | 58 | 7856 |  | 2011-08-01 | 2016-10-20 | United States, Canada | ES_1105798_PITCO FRIALATOR INC (181040)
2281974 | Pitco Frialator | Pitco | SFSSH60W | SFSSH60W |  | Large Vat | Floor | Gas | 18 | 14 | 60 | 56 | 9832 |  | 2011-08-01 | 2016-10-20 | United States, Canada | ES_1105798_PITCO FRIALATOR INC (181040)
2281975 | Pitco Frialator | Pitco | SSH60W | SSH60W |  | Large Vat | Floor | Gas | 18 | 14 | 60 | 56 | 9832 |  | 2011-08-01 | 2016-10-20 | United States, Canada | ES_1105798_PITCO FRIALATOR INC (181040)
2281976 | Pitco Frialator | Pitco | SSHF60W | SSHF60W |  | Large Vat | Floor | Gas | 18 | 14 | 60 | 56 | 9832 |  | 2011-08-01 | 2016-10-20 | United States, Canada | ES_1105798_PITCO FRIALATOR INC (181040)
2281977 | Pitco Frialator | Pitco | SFSSH75 | SFSSH75 |  | Large Vat | Floor | Gas | 18 | 18 | 75 | 59 | 10259 |  | 2011-08-01 | 2016-10-20 | United States, Canada | ES_1105798_PITCO FRIALATOR INC (181040)
2281978 | Pitco Frialator | Pitco | SSH75 | SSH75 |  | Large Vat | Floor | Gas | 18 | 18 | 75 | 59 | 10259 |  | 2011-08-01 | 2016-10-20 | United States, Canada | ES_1105798_PITCO FRIALATOR INC (181040)
2281979 | Pitco Frialator | Pitco | SSHF75 | SSHF75 |  | Large Vat | Floor | Gas | 18 | 18 | 75 | 59 | 10259 |  | 2011-08-01 | 2016-10-20 | United States, Canada | ES_1105798_PITCO FRIALATOR INC (181040)
2281980 | Pitco Frialator | Pitco | SFSSHLV14 | SFSSHLV14 |  | Standard Vat | Floor | Gas | 14 | 14 | 32 | 52 | 4626 |  | 2013-05-23 | 2016-10-20 | United States, Canada | ES_1017239_SFSSHLV14_06042014154342_6622483
2281981 | Pitco Frialator | Pitco | SSHLV14 | SSHLV14 |  | Standard Vat | Floor | Gas | 14 | 14 | 32 | 52 | 7936 |  | 2013-05-23 | 2016-10-20 | United States, Canada | ES_1017239_SSHLV14_06042014154321_6601577
2281982 | Pitco Frialator | Pitco | SSHLVF14 | SSHLVF14 |  | Standard Vat | Floor | Gas | 14 | 14 | 32 | 52 | 4626 |  | 2013-05-23 | 2016-10-20 | United States, Canada | ES_1017239_SSHLVF14_06042014154404_6644677
2280977 | RESFAB Equipment Inc | RESFAB | CR-40F | CR-40F |  | Standard Vat | Floor | Electric | 18 | 32 | 40 | 92 |  | 519 | 2005-04-01 | 2011-06-09 | United States, Canada | ES_CR-40F_Yes_10102016140410_1000358
2280978 | RESFAB Equipment Inc | RESFAB | CR-40FV | CR-40FV |  | Standard Vat | Floor | Electric | 18 | 32 | 40 | 92 |  | 519 | 2005-04-01 | 2011-06-09 | United States, Canada | ES_CR-40FV_Yes_10102016140410_1000359
2280979 | RESFAB Equipment Inc | RESFAB | CR-40AT | CR-40AT |  | Standard Vat | Floor | Electric | 18 | 32 | 40 | 93 |  | 419 | 2005-04-01 | 2011-06-09 | United States, Canada | ES_CR-40AT_Yes_10102016140410_1000360
2280980 | RESFAB Equipment Inc | RESFAB | CR-40ATA | CR-40ATA |  | Standard Vat | Floor | Electric | 18 | 32 | 40 | 93 |  | 419 | 2005-04-01 | 2011-06-09 | United States, Canada | ES_CR-40ATA_Yes_10102016140410_1000361
2280981 | RESFAB Equipment Inc | RESFAB | CR-40ATV | CR-40ATV |  | Standard Vat | Floor | Electric | 18 | 32 | 40 | 93 |  | 419 | 2005-04-01 | 2011-06-09 | United States, Canada | ES_CR-40ATV_Yes_10102016140410_1000362
2280982 | RESFAB Equipment Inc | RESFAB | CR-40ATAV | CR-40ATAV |  | Standard Vat | Floor | Electric | 18 | 32 | 40 | 93 |  | 419 | 2005-04-01 | 2011-06-09 | United States, Canada | ES_CR-40ATAV_Yes_10102016140410_1000363
2280983 | RESFAB Equipment Inc | RESFAB | CR-60F | CR-60F | CR-60FV,CR-60FV, | Standard Vat | Floor | Electric | 22 | 34 | 60 | 83 |  | 504 | 2005-04-01 | 2011-06-09 | United States, Canada | ES_CR-60F_Yes_10102016140410_1000364
2280985 | RESFAB Equipment Inc | RESFAB | CR-60AT | CR-60AT |  | Standard Vat | Floor | Electric | 22 | 34 | 60 | 87 |  | 469 | 2005-04-01 | 2011-06-09 | United States, Canada | ES_CR-60AT_Yes_10102016140410_1000366
2280986 | RESFAB Equipment Inc | RESFAB | CR-60ATA | CR-60ATA |  | Standard Vat | Floor | Electric | 22 | 34 | 60 | 87 |  | 469 | 2005-04-01 | 2011-06-09 | United States, Canada | ES_CR-60ATA_Yes_10102016140410_1000367
2280987 | RESFAB Equipment Inc | RESFAB | CR-60ATV | CR-60ATV |  | Standard Vat | Floor | Electric | 22 | 34 | 60 | 87 |  | 469 | 2014-01-01 | 2014-10-17 | United States, Canada | ES_CR-60ATV_Yes_10102016140410_1000368
2280988 | RESFAB Equipment Inc | RESFAB | CR-60ATAV | CR-60ATAV |  | Standard Vat | Floor | Electric | 22 | 34 | 60 | 87 |  | 469 | 2014-01-01 | 2014-10-17 | United States, Canada | ES_CR-60ATAV_Yes_10102016140410_1000369
2280989 | RESFAB Equipment Inc | RESFAB | MB-50F | MB-50F |  | Standard Vat | Floor | Electric | 16 | 17 | 55 | 88 |  | 676 | 2013-01-15 | 2013-02-18 | United States, Canada | ES_MB-50F_Yes_10102016140410_1000370
2280990 | RESFAB Equipment Inc | RESFAB | MB-50FV | MB-50FV |  | Standard Vat | Floor | Electric | 16 | 17 | 55 | 88 |  | 676 | 2013-01-15 | 2013-02-18 | United States, Canada | ES_MB-50FV_Yes_10102016140410_1000371
2280991 | RESFAB Equipment Inc | RESFAB | MB-50AT | MB-50AT |  | Standard Vat | Floor | Electric | 16 | 17 | 55 | 88 |  | 676 | 2013-01-15 | 2013-02-18 | United States, Canada | ES_MB-50AT_Yes_10102016140410_1000372
2280992 | RESFAB Equipment Inc | RESFAB | MB-50-ATV | MB-50-ATV |  | Standard Vat | Floor | Electric | 16 | 17 | 55 | 88 |  | 676 | 2013-01-15 | 2013-02-18 | United States, Canada | ES_MB-50-ATV_Yes_10102016140410_1000374
2280993 | RESFAB Equipment Inc | RESFAB | MB-502AT | MB-502AT |  | Standard Vat | Floor | Electric | 16 | 17 | 55 | 88 |  | 676 | 2013-01-15 | 2014-10-30 | United States, Canada | ES_MB-502AT_Yes_10102016140410_1000375
2280994 | RESFAB Equipment Inc | RESFAB | MB-85ATV | MB-85ATV | MB-85AT,MB-85AT, | Large Vat | Floor | Electric | 22 | 35 | 85 | 88 |  | 1006 | 2014-01-01 | 2019-08-09 | United States, Canada | ES_MB-85ATV_Yes_10102016140410_1000376
2280997 | RESFAB Equipment Inc | RESFAB | MB-85F | MB-85F | MB-85B,,; MB-85B,,; MB-85FV,,; MB-85FV,, | Large Vat | Floor | Electric | 22 | 35 | 85 | 93 |  | 921 | 2014-01-01 | 2019-05-10 | United States, Canada | ES_MB-85F _Yes_10102016140410_1000379
2282099 | RESFAB Equipment Inc | RESFAB | MB-50-ATA | MB-50-ATA |  | Standard Vat | Floor | Electric | 16 | 17 | 55 | 88 |  | 676 | 2013-01-15 | 2013-02-18 | United States, Canada | ES_MB-50-ATA_Yes_10212016151302_1000428
2294048 | Royal Range Of California, Inc. | Royal Range | REEF-35 | REEF-35 |  | Standard Vat | Floor | Gas | 14 | 14 | 35 | 54 | 8764 |  | 2017-03-22 | 2017-03-22 | United States | ES_1091953_REEF-35_03282017181749_2357446
2294049 | Royal Range Of California, Inc. | Royal Range | RHEF-45 | RHEF-45 |  | Standard Vat | Floor | Gas | 14 | 14 | 45 | 63 | 4569 |  | 2017-03-22 | 2017-03-22 | United States | ES_1091953_RHEF-45_03282017175518_7414361
2280476 | Ultrafryer Systems, Inc. | Ultrafryer | E20-18 | E20-18 | ,E20-18,Filtration available with all models | Large Vat | Floor | Electric | 18 | 18 | 100 | 88 |  | 1046 | 1997-07-25 | 2014-07-01 | United States | ES_1017241_E20-18_06302014111140_8181573
2280477 | Ultrafryer Systems, Inc. | Ultrafryer | P30-18 | P30-18 | ,P30-18,Filtration available with all models | Large Vat | Floor | Gas | 18 | 18 | 75 | 68 | 6867 |  | 1999-06-07 | 2014-07-02 | United States, Switzerland, Taiwan, Japan, Canada | ES_1017241_P30-18_07022014125411_3224756
2280526 | Ultrafryer Systems, Inc. | Ultrafryer | E17-14 | E17-14 | ,E17-14,Filtration available with all models | Standard Vat | Floor | Electric | 14 | 14 | 50 | 89 |  | 728 | 1997-07-25 | 2014-07-01 | United States | ES_1017241_E17-14_06302014120711_5848047
2280527 | Ultrafryer Systems, Inc. | Ultrafryer | P30-14 | P30-14 | ,P30-14,Filtration available with all models | Standard Vat | Floor | Gas | 14 | 14 | 50 | 61 | 3775 |  | 1999-06-07 | 2014-07-01 | United States | ES_1017241_P30-14_06302014143957_5778619
2280528 | Ultrafryer Systems, Inc. | Ultrafryer | P20-18 | P20-18 | ,P20-18,Filtration available with all models | Large Vat | Floor | Gas | 18 | 18 | 100 | 58 | 5545 |  | 1997-05-09 | 2014-07-01 | United States | ES_1017241_P20-18_07172014111600_2651483
2280529 | Ultrafryer Systems, Inc. | Ultrafryer | P20-20 | P20-20 | ,P20-20,Filtration available with all models | Large Vat | Floor | Gas | 20 | 20 | 125 | 60 | 8756 |  | 1997-05-09 | 2014-07-02 | United States, Switzerland, Taiwan, Japan, Canada | ES_1017241_P20-20_07022014160346_4507867
2280530 | Ultrafryer Systems, Inc. | Ultrafryer | P30-RS | P30-RS | ,P30-RS,Filtration available with all models | Large Vat | Floor | Gas | 20 | 14 | 65 | 58 | 5737 |  | 2013-01-31 | 2014-07-02 | United States, Switzerland, Taiwan, Japan, Canada | ES_1017241_P30-RS_07022014161811_6980249
2283641 | Ultrafryer Systems, Inc. | Ultrafryer | BP20-20 | BP20-20 |  | Large Vat | Floor | Gas | 20 | 20 | 125 | 62 | 7038 |  | 2016-11-04 | 2016-11-09 | United States | ES_1017241_BP20-20_11072016104750_8854944
2283711 | Ultrafryer Systems, Inc. | Ultrafryer | BP30-20 | BP30-20 |  | Large Vat | Floor | Gas | 20 | 20 | 125 | 65 | 7045 |  | 2016-11-04 | 2016-11-10 | United States | ES_1017241_BP30-20_11102016142437_5460626
2308563 | Ultrafryer Systems, Inc. | Ultrafryer | IR-20 | IR-20 |  | Standard Vat | Floor | Gas | 20 | 20 | 125 | 57 | 6626 |  | 2017-12-29 | 2018-01-02 | United States | ES_1017241_IR-20_12302017105210_2405512
2308564 | Ultrafryer Systems, Inc. | Ultrafryer | IR-18 | IR-18 |  | Standard Vat | Floor | Gas | 18 | 18 | 50 | 59 | 5177 |  | 2017-12-29 | 2018-01-02 | United States | ES_1017241_IR-18_12292017214630_7058053
2308565 | Ultrafryer Systems, Inc. | Ultrafryer | IRC-14 | IRC-14 | ,IRC-14-B,; ,IRS-14, | Standard Vat | Floor | Gas | 15 | 15 | 45 | 56 | 4136 |  | 2017-12-29 | 2018-01-02 | United States | ES_1017241_IRC-14_12292017210144_7059900
2308566 | Ultrafryer Systems, Inc. | Ultrafryer | IRD-14 | IRD-14 | ,IRM-14, | Standard Vat | Floor | Gas | 15 | 16 | 50 | 59 | 4201 |  | 2017-12-29 | 2018-01-02 | United States | ES_1017241_IRD-14_12292017211408_3775751
2280998 | Vulcan (A division of ITW Food Equipment Group) | Vulcan | Power Fry | VK45 |  | Standard Vat | Floor | Gas | 14 | 14 | 45 | 74 | 4320 |  | 2011-08-01 | 2011-09-21 | United States, Canada | ES_Power Fry_Yes_10102016140410_1000380
2280999 | Vulcan (A division of ITW Food Equipment Group) | Vulcan | Power Fry | VK65 |  | Large Vat | Floor | Gas | 20 | 14 | 65 | 68 | 4802 |  | 2011-08-17 | 2011-09-26 | United States, Canada | ES_Power Fry_Yes_10102016140410_1000381
2281000 | Vulcan (A division of ITW Food Equipment Group) | Vulcan | Power Fry | VK85 |  | Large Vat | Floor | Gas | 20 | 20 | 85 | 63 | 5464 |  | 2011-08-17 | 2011-09-26 | United States, Canada | ES_Power Fry_Yes_10102016140410_1000382
2281001 | Vulcan (A division of ITW Food Equipment Group) | Vulcan | TR45A | TR45A | TR45A,,; TR45C,TR45C,; TR45D,TR45D,; VFRY18,VFRY18, | Standard Vat | Floor | Gas | 14 | 14 | 45 | 60 | 4318 |  | 2013-02-20 | 2013-03-11 | United States, Canada | ES_TR45A_Yes_10102016140410_1000383
2281004 | Vulcan (A division of ITW Food Equipment Group) | Vulcan | TR65A | TR65A |  | Large Vat | Floor | Gas | 20 | 14 | 65 | 60 | 5083 |  | 2013-02-20 | 2013-03-11 | United States, Canada | ES_TR65A_Yes_10102016140410_1000386
2281005 | Vulcan (A division of ITW Food Equipment Group) | Vulcan | TR65D | TR65D |  | Large Vat | Floor | Gas | 20 | 14 | 65 | 60 | 5083 |  | 2013-02-20 | 2013-03-11 | United States, Canada | ES_TR65D_Yes_10102016140410_1000387
2281006 | Vulcan (A division of ITW Food Equipment Group) | Vulcan | TR65C | TR65C |  | Large Vat | Floor | Gas | 20 | 14 | 65 | 60 | 5083 |  | 2013-02-20 | 2013-03-11 | United States, Canada | ES_TR65C_Yes_10102016140410_1000388
2281007 | Vulcan (A division of ITW Food Equipment Group) | Vulcan | TR85A | TR85A |  | Large Vat | Floor | Gas | 20 | 18 | 85 | 60 | 5575 |  | 2013-02-20 | 2013-03-11 | United States, Canada | ES_TR85A_Yes_10102016140410_1000389
2281008 | Vulcan (A division of ITW Food Equipment Group) | Vulcan | TR85D | TR85D |  | Large Vat | Floor | Gas | 20 | 18 | 85 | 60 | 5575 |  | 2013-02-20 | 2013-03-11 | United States, Canada | ES_TR85D_Yes_10102016140410_1000390
2281009 | Vulcan (A division of ITW Food Equipment Group) | Vulcan | TR85C | TR85C |  | Large Vat | Floor | Gas | 20 | 18 | 85 | 60 | 5575 |  | 2013-02-20 | 2013-03-11 | United States, Canada | ES_TR85C_Yes_10102016140410_1000391
2283552 | Vulcan (A division of ITW Food Equipment Group) | Vulcan | 1ER50D-1 | 1ER50D-1 | ,1ER50D-2 1ER50D-3 1ER50A-1 1ER50A-2 1ER50A-3 1ER50C-1 1ER50C-2 1ER50C-3, | Standard Vat | Floor | Electric | 14 | 18 | 50 | 86 |  | 740 | 2012-01-01 | 2016-10-28 | United States, Canada | ES_1ER50D-1_Yes_10282016145544_1000464
2294654 | Vulcan (A division of ITW Food Equipment Group) | Vulcan | 1VEG35M-1 | 1VEG35M-1 | ,1VEG35M-2, | Standard Vat | Floor | Gas | 14 | 14 | 35 | 50 | 7296 |  | 2017-04-17 | 2017-03-03 | United States, Canada | ES_1VEG35M-1_Yes_04182017100736_1000686
2296293 | Vulcan (A division of ITW Food Equipment Group) | Vulcan | 1ER85D-1 | 1ER85D-1 | ,1ER85A-1,; ,1ER85A-2,; ,1ER85C-1,; ,1ER85C-2,; ,1ER85D-2, | Large Vat | Floor | Electric | 20 | 18 | 85 | 88 |  | 1080 | 2016-09-23 | 2016-05-17 | United States, Canada | ES_1ER85D-1_Yes_05182017095344_1000724
2296294 | Vulcan (A division of ITW Food Equipment Group) | Vulcan | CEF40 | CEF40 |  | Standard Vat | Countertop | Electric | 13 | 16 | 45 | 85 |  | 700 | 2017-03-28 | 2017-05-18 | United States, Canada | ES_CEF40_Yes_05182017151545_1000763
[19 empty] | Electric Standard Efficient | [7 empty] | Sample N | 37 | 37 | 37 | 37 |  | 37
[6 empty] | Sample N | [5 empty] | 23 | [14 empty] | Avg | 13.9189 | 14.0541 | 45.7568 | 86.43% |  | 695.4324
[6 empty] | Avg |  |  | 19.3043 |  |  | 0.8813 | #DIV/0! | 741.1304 | #DIV/0! | [11 empty] | Median | 14 | 14 | 50 | 87% |  | 676
[6 empty] | Median |  |  | 18 |  |  | 0.88 | #NUM! | 921 | #NUM! | [11 empty] | Min | 12 | 6 | 30 | 81% |  | 510
[6 empty] | Min |  |  | 18 |  |  | 0.8 | 0 | 419 | 0 | [11 empty] | Max | 16 | 18 | 65 | 91% |  | 931
[6 empty] | Max |  |  | 22 |  |  | 0.93 | 0 | 1080 | 0
[6 empty] | Type | Installation | Fuel Type | Width (in.) | Cooking Energy Efficiency (%) | Energy Use (Idle Energy Rate) (Btu/hr) | Energy Use (Idle Energy Rate) (Watts) | [6 empty] | ENERGY STAR Unique ID | ENERGY STAR Partner | Brand Name | Model Name | Model Number | Additional Model Information | Type | Installation | Fuel Type | Width (in.) | Depth (in.) | Shortening Capacity (lbs) | Cooking Energy Efficiency (%) | Energy Use (Idle Energy Rate) (Btu/hr) | Energy Use (Idle Energy Rate) (Watts) | Date Available on Market | Date Qualified | Markets | CB Model Identifier
[9 empty] | 18 | 14 | 60 | 89 |  | 968 |  |  |  |  | 2280472 | Frymaster,(A division of Welbilt) | Frymaster | FPEL#17 | FPEL#17 | ,#FQE30U,2FQE30U, 3FQE30U, 4FQE30U, 5FQE30U; ,FMEL#17,FMEL117, FMEL217, FMEL317, FMEL417, FMEL517; ,FPEL#17,FPEL117, FPEL217, FPEL317, FPEL417, FPEL517 | Standard Vat | Floor | Electric | 13 | 16 | 33 | 91 |  | 792 | 2010-12-01 | 2011-07-19 | United States, Canada | ES_1016647_X or XX_08072012143614_127832
[9 empty] | 18 | 24 | 70 | 82 |  | 1019 |  |  |  |  | 2280474 | Frymaster,(A division of Welbilt) | Frymaster | RE14 | RE#14 | RE14,FMRE#14,14KW; RE14,FPRE#14,14KW; RE14,RE#14,14KW | Standard Vat | Floor | Electric | 14 | 14 | 50 | 81 |  | 931 | 2010-12-01 | 2011-06-29 | United States, Canada | ES_1016647_RE, FRE,FPRE, FMRE,MRE,BIRE,YFPRE followed by:X,XX,TC,XX,{X or XX}, XX,X,X_01102014132056_3739282
[9 empty] | 18 | 24 | 70 | 82 |  | 1019 |  |  |  |  | 2280475 | Frymaster,(A division of Welbilt) | Frymaster | RE#14TC | RE#14TC | ,FMRE#14TC,FMRE114TC, FMRE214TC, FMRE314TC, FMRE414TC, FMRE514TC, FMRE614TC; ,FPRE#14TC,FPRE114TC, FPRE214TC, FPRE314TC, FPRE414TC, FPRE514TC, FPRE614TC; ,RE#14TC,RE114TC, RE214TC, RE314TC, RE414TC, RE514TC, RE614TC | Standard Vat | Floor | Electric | 14 | 17 | 50 | 83 |  | 783 | 2010-12-01 | 2011-07-29 | United States, Canada | ES_1016647_RE*1400341_08072012150951_4662134
[9 empty] | 18 | 19 | 90 | 80 |  | 1059 |  |  |  |  | 2280531 | Frymaster,(A division of Welbilt) | Frymaster | RE#17TC | RE#17TC | ,FMRE#17TC,FMRE117TC, FMRE217TC, FMRE317TC, FMRE417TC, FMRE517TC, FMRE617TC; ,FPRE#17TC,FPRE117TC, FPRE217TC, FPRE317TC, FPRE417TC, FPRE517TC, FPRE617TC; ,RE#17TC,RE117TC, RE217TC, RE317TC, RE417TC, RE517TC, RE617TC | Standard Vat | Floor | Electric | 14 | 17 | 50 | 86 |  | 591 | 2010-12-01 | 2011-07-29 | United States, Canada | ES_1016647_X or XX_08072012155052_6704370
[9 empty] | 18 | 19 | 90 | 80 |  | 1059 |  |  |  |  | 2280692 | Frymaster,(A division of Welbilt) | Frymaster | FPEL#14-# | FPEL#14-# | ,#FQE30U,4KW; 35lb, 2FQE30U, 3FQE30U, 4FQE30U, 5FQE30U; ,FMEL#14-#,14KW; 35lb, FMEL114-2, FMEL214-2, FMEL214-4, FMEL314-2, FMEL314-4, FMEL314-6, FMEL414-2, FMEL414-4, FMEL414-6, FMEL414-8, FMEL514-2, FMEL514-4, FMEL514-6, FMEL514-8, FMEL514-10; ,FPEL#14-#,14KW; 35lb, FPEL114-2, FPEL214-2, FPEL214-4, FPEL314-2, FPEL314-4, FPEL314-6, FPEL414-2, FPEL414-4, FPEL414-6, FPEL414-8, FPEL514-2, FPEL514-4, FPEL514-6, FPEL514-8, FPEL514-10 | Split Vat | Floor | Electric | 13 | 16 | 35 | 87 |  | 640 | 2016-09-29 | 2016-10-05 | United States, Canada | ES_1016647_FPEL214-2RCA_09292016113427_3983575
[9 empty] | 18 | 14 | 60 | 90 |  | 925 |  |  |  |  | 2280695 | Frymaster,(A division of Welbilt) | Frymaster | FPEL#14 | FPEL#14 | ,#FQE30U,14kW; 2FQE30U, 3FQE30U, 4FQE30U, 5FQE30U; ,FMEL#14,14kW; FMEL114, FMEL214, FMEL314, FMEL414, FMEL514; ,FPEL#14,14kW; FPEL114, FPEL214, FPEL314, FPEL414, FPEL514 | Standard Vat | Floor | Electric | 13 | 16 | 35 | 87 |  | 620 | 2016-09-29 | 2016-09-29 | United States, Canada | ES_1016647_FPEL214-2RCA_09292016113427_3083472
[9 empty] | 18 | 14 | 60 | 90 |  | 925 |  |  |  |  | 2280823 | Frymaster,(A division of Welbilt) | Frymaster | BIEL#14 | BIEL#14 | ,BIEL#14,14kW, 30 lb, BIEL114, BIEL214, BIEL314, BIEL414, BIEL514; ,BIELA#14,14kW, 30 lb, BIELA114, BIELA214, BIELA314, BIELA414, BIELA514 | Standard Vat | Floor | Electric | 13 | 17 | 30 | 89 |  | 510 | 2016-09-29 | 2016-09-29 | United States, Canada | ES_1016647_BIELA214-2RCSD_09292016113427_3983575
[9 empty] | 18 | 14 | 60 | 90 |  | 925 |  |  |  |  | 2287380 | Frymaster,(A division of Welbilt) | Frymaster | #FQE30U | #FQE30U | ,#FQE30U,14 kW; 30lb | Standard Vat | Floor | Electric | 13 | 16 | 30 | 87 |  | 590 | 2016-12-28 | 2016-12-28 | United States, Canada | ES_1016647_#FQE30U_09292016113427_3083472
[9 empty] | 18 | 32 | 40 | 92 |  | 519 |  |  |  |  | 2292171 | Frymaster,(A division of Welbilt) | Frymaster | RE#17 | RE#17 | ,FMRE#17,17kW, FMRE117, FMRE217, FMRE317, FMRE417, FMRE517, FMRE617; ,FPRE#17,17 kW, FPRE117, FPRE217, FPRE317, FPRE417, FPRE517, FPRE617; ,RE#17,17kW, RE117, RE217, RE317, RE417, RE517, RE617 | Standard Vat | Floor | Electric | 14 | 14 | 50 | 83 |  | 792 | 2010-01-12 | 2011-02-08 | United States | ES_1016647_RE#17, FMRE#17, FPRE#17_03022017150212_2823297
[9 empty] | 18 | 32 | 40 | 92 |  | 519 |  |  |  |  | 2292391 | Frymaster,(A division of Welbilt) | Frymaster | RE#14 | RE#14 | ,FMRE#14,14kW and 50lb, RE114, RE214, RE314, RE414, RE514, RE614, FMRE114, FMRE214, FMRE314, FMRE414, FMRE514, FMRE614, FPRE114, FPRE214, FPRE314, FPRE414, FPRE514, FPRE614; ,FPRE#14,14kW and 50lb, RE114, RE214, RE314, RE414, RE514, RE614, FMRE114, FMRE214, FMRE314, FMRE414, FMRE514, FMRE614, FPRE114, FPRE214, FPRE314, FPRE414, FPRE514, FPRE614; ,RE#14,14kW and 50lb, RE114, RE214, RE314, RE414, RE514, RE614, FMRE114, FMRE214, FMRE314, FMRE414, FMRE514, FMRE614, FPRE114, FPRE214, FPRE314, FPRE414, FPRE514, FPRE614 | Standard Vat | Floor | Electric | 13 | 14 | 50 | 87 |  | 620 | 2017-01-01 | 2017-03-13 | United States, Canada | ES_1016647_RE#14_02242017153040_2041131
[9 empty] | 18 | 32 | 40 | 93 |  | 419 |  |  |  |  | 2281537 | Henny Penny Corporation | Henny Penny | CFE-415 | CFE-415 |  | Standard Vat | Floor | Electric | 12 | 13 | 48 | 84 |  | 800 | 2016-04-01 | 2016-04-22 | United States, Canada | ES_1021426_CFE-415_10142016182419_9459836
[9 empty] | 18 | 32 | 40 | 93 |  | 419 |  |  |  |  | 2281798 | Henny Penny Corporation | Henny Penny | CFE-4#0 | CFE-4#0 |  | Standard Vat | Floor | Electric | 14 | 11 | 65 | 85 |  | 782 | 2012-09-04 | 2016-10-19 | United States, Canada | ES_102146_CFE-4#0_10192016202248_8568647
[9 empty] | 18 | 32 | 40 | 93 |  | 419 |  |  |  |  | 2281799 | Henny Penny Corporation | Henny Penny | EEE-15# | EEE-15# |  | Standard Vat | Floor | Electric | 12 | 6 | 30 | 83 |  | 791 | 2011-10-10 | 2016-10-19 | United States, Canada | ES_1021426_EEE-15#_10192016204139_9699483
[9 empty] | 18 | 32 | 40 | 93 |  | 419 |  |  |  |  | 2281822 | Henny Penny Corporation | Henny Penny | OFE-32# Split | OFE-32# Split |  | Standard Vat | Floor | Electric | 16 | 11 | 50 | 84 |  | 706 | 2016-10-05 | 2016-10-19 | United States, Canada | ES_1021426_OFE-32# Split_10192016211828_1908984
[9 empty] | 22 | 34 | 60 | 83 |  | 504 |  |  |  |  | 2281823 | Henny Penny Corporation | Henny Penny | OFE-32# | OFE-32# |  | Standard Vat | Floor | Electric | 14 | 11 | 62 | 85 |  | 709 | 2016-10-05 | 2016-10-19 | United States, Canada | ES_1021426_OFE-32#_10192016213408_2848407
[9 empty] | 22 | 34 | 60 | 87 |  | 469 |  |  |  |  | 2282166 | Henny Penny Corporation | Henny Penny | EEE-14# Split | EEE-14# |  | Split Vat | Floor | Electric | 14 | 6 | 30 | 86 |  | 760 | 2016-09-30 | 2016-10-24 | United States, Canada | ES_1021426_EEE-14#_10242016201937_0377237
[9 empty] | 22 | 34 | 60 | 87 |  | 469 |  |  |  |  | 2282167 | Henny Penny Corporation | Henny Penny | EEE-14# | EEE-14# |  | Standard Vat | Floor | Electric | 12 | 6 | 30 | 85 |  | 720 | 2016-09-30 | 2016-10-24 | United States, Canada | ES_1021426_EEE-14#_10242016201500_0100255
[9 empty] | 22 | 34 | 60 | 87 |  | 469 |  |  |  |  | 2282176 | Henny Penny Corporation | Henny Penny | LVE-20# Split | LVE-20# |  | Split Vat | Floor | Electric | 14 | 10 | 30 | 85 |  | 790 | 2016-09-30 | 2016-10-24 | United States, Canada | ES_1021426_LVE-20#_10242016211244_3564855
[9 empty] | 22 | 34 | 60 | 87 |  | 469 |  |  |  |  | 2282177 | Henny Penny Corporation | Henny Penny | LVE-20# | LVE-20# |  | Standard Vat | Floor | Electric | 12 | 10 | 30 | 87 |  | 730 | 2016-09-30 | 2016-10-24 | United States, Canada | ES_1021426_LVE-20#_10242016210949_3389052
[9 empty] | 22 | 35 | 85 | 88 |  | 1006 |  |  |  |  | 2338743 | Henny Penny Corporation | Henny Penny | OFE-51X | OFE-51X |  | Standard Vat | Floor | Electric | 12 | 17 | 30 | 89 |  | 659 | 2019-01-01 | 2019-05-23 | United States | ES_1021426_OFE-51X_05232019172203_2123465
[9 empty] | 22 | 35 | 85 | 93 |  | 921 |  |  |  |  | 2281940 | Pitco Frialator | Pitco | SEF14R | SEF14R |  | Standard Vat | Floor | Electric | 14 | 14 | 50 | 87 |  | 637 | 2011-08-01 | 2016-10-20 | United States, Canada | ES_1105798_PITCO FRIALATOR INC (181040)
[9 empty] | 18 | 18 | 100 | 88 |  | 1046 |  |  |  |  | 2281941 | Pitco Frialator | Pitco | SFSE14R | SFSE14R |  | Standard Vat | Floor | Electric | 14 | 14 | 50 | 87 |  | 637 | 2011-08-01 | 2016-10-20 | United States, Canada | ES_1105798_PITCO FRIALATOR INC (181040)
[9 empty] | 20 | 18 | 85 | 88 |  | 1080 |  |  |  |  | 2281942 | Pitco Frialator | Pitco | SE14R | SE14R |  | Standard Vat | Floor | Electric | 14 | 14 | 50 | 87 |  | 637 | 2011-08-01 | 2016-10-20 | United States, Canada | ES_1105798_PITCO FRIALATOR INC (181040)
[19 empty] | 2281944 | Pitco Frialator | Pitco | SE14X | SE14X |  | Standard Vat | Floor | Electric | 14 | 14 | 50 | 87 |  | 656 | 2011-08-01 | 2016-10-20 | United States, Canada | ES_1105798_PITCO FRIALATOR INC (181040)
[19 empty] | 2281945 | Pitco Frialator | Pitco | MEII | MEII |  | Standard Vat | Floor | Electric | 14 | 14 | 50 | 87 |  | 656 | 2011-08-01 | 2016-10-20 | United States, Canada | ES_1105798_PITCO FRIALATOR INC (181040)
[19 empty] | 2281946 | Pitco Frialator | Pitco | SEF14X | SEF14X |  | Standard Vat | Floor | Electric | 14 | 14 | 50 | 87 |  | 656 | 2011-08-01 | 2016-10-20 | United States, Canada | ES_1105798_PITCO FRIALATOR INC (181040)
[19 empty] | 2281947 | Pitco Frialator | Pitco | SEH50 | SEH50 |  | Standard Vat | Floor | Electric | 14 | 14 | 50 | 87 |  | 656 | 2011-08-01 | 2016-10-20 | United States, Canada | ES_1105798_PITCO FRIALATOR INC (181040)
[19 empty] | 2281948 | Pitco Frialator | Pitco | SFSE14X | SFSE14X |  | Standard Vat | Floor | Electric | 14 | 14 | 50 | 87 |  | 656 | 2011-08-01 | 2016-10-20 | United States, Canada | ES_1105798_PITCO FRIALATOR INC (181040)
[19 empty] | 2280989 | RESFAB Equipment Inc | RESFAB | MB-50F | MB-50F |  | Standard Vat | Floor | Electric | 16 | 17 | 55 | 88 |  | 676 | 2013-01-15 | 2013-02-18 | United States, Canada | ES_MB-50F_Yes_10102016140410_1000370
[19 empty] | 2280990 | RESFAB Equipment Inc | RESFAB | MB-50FV | MB-50FV |  | Standard Vat | Floor | Electric | 16 | 17 | 55 | 88 |  | 676 | 2013-01-15 | 2013-02-18 | United States, Canada | ES_MB-50FV_Yes_10102016140410_1000371
[19 empty] | 2280991 | RESFAB Equipment Inc | RESFAB | MB-50AT | MB-50AT |  | Standard Vat | Floor | Electric | 16 | 17 | 55 | 88 |  | 676 | 2013-01-15 | 2013-02-18 | United States, Canada | ES_MB-50AT_Yes_10102016140410_1000372
[19 empty] | 2280992 | RESFAB Equipment Inc | RESFAB | MB-50-ATV | MB-50-ATV |  | Standard Vat | Floor | Electric | 16 | 17 | 55 | 88 |  | 676 | 2013-01-15 | 2013-02-18 | United States, Canada | ES_MB-50-ATV_Yes_10102016140410_1000374
[19 empty] | 2280993 | RESFAB Equipment Inc | RESFAB | MB-502AT | MB-502AT |  | Standard Vat | Floor | Electric | 16 | 17 | 55 | 88 |  | 676 | 2013-01-15 | 2014-10-30 | United States, Canada | ES_MB-502AT_Yes_10102016140410_1000375
[19 empty] | 2282099 | RESFAB Equipment Inc | RESFAB | MB-50-ATA | MB-50-ATA |  | Standard Vat | Floor | Electric | 16 | 17 | 55 | 88 |  | 676 | 2013-01-15 | 2013-02-18 | United States, Canada | ES_MB-50-ATA_Yes_10212016151302_1000428
[19 empty] | 2280526 | Ultrafryer Systems, Inc. | Ultrafryer | E17-14 | E17-14 | ,E17-14,Filtration available with all models | Standard Vat | Floor | Electric | 14 | 14 | 50 | 89 |  | 728 | 1997-07-25 | 2014-07-01 | United States | ES_1017241_E17-14_06302014120711_5848047
[19 empty] | 2283552 | Vulcan (A division of ITW Food Equipment Group) | Vulcan | 1ER50D-1 | 1ER50D-1 | ,1ER50D-2 1ER50D-3 1ER50A-1 1ER50A-2 1ER50A-3 1ER50C-1 1ER50C-2 1ER50C-3, | Standard Vat | Floor | Electric | 14 | 18 | 50 | 86 |  | 740 | 2012-01-01 | 2016-10-28 | United States, Canada | ES_1ER50D-1_Yes_10282016145544_1000464
[19 empty] | 2296294 | Vulcan (A division of ITW Food Equipment Group) | Vulcan | CEF40 | CEF40 |  | Standard Vat | Countertop | Electric | 13 | 16 | 45 | 85 |  | 700 | 2017-03-28 | 2017-05-18 | United States, Canada | ES_CEF40_Yes_05182017151545_1000763
[19 empty] | Electric Large Efficient | [7 empty] | Sample N | 23 | 23 | 23 | 23 |  | 23
[27 empty] | Avg | 19.3043 | 26.5217 | 63.2609 | 88.13% |  | 741.1304
[27 empty] | Median | 18 | 32 | 60 | 88% |  | 921
[27 empty] | Min | 18 | 14 | 40 | 80% |  | 419
[27 empty] | Max | 22 | 35 | 100 | 93% |  | 1080
[19 empty] | ENERGY STAR Unique ID | ENERGY STAR Partner | Brand Name | Model Name | Model Number | Additional Model Information | Type | Installation | Fuel Type | Width (in.) | Depth (in.) | Shortening Capacity (lbs) | Cooking Energy Efficiency (%) | Energy Use (Idle Energy Rate) (Btu/hr) | Energy Use (Idle Energy Rate) (Watts) | Date Available on Market | Date Qualified | Markets | CB Model Identifier
[19 empty] | 2292088 | Frymaster,(A division of Welbilt) | Frymaster | #1814E | #1814E | ,#1814E,1814 Electric, 17kW, 11814E, 21814E, 31814E, 41814E; ,#1814EF,17kW, 11814EF, 21814EF, 31814EF, 41814EF; ,YFPRE#1817,17kW, YFPRE11817 | Large Vat | Floor | Electric | 18 | 14 | 60 | 89 |  | 968 | 2012-06-01 | 2013-11-28 | United States, Canada | ES_1016647_YFPRE11817, X1814E followed by X,X,X,X,X,X,XX_01102014142057_3790399
[19 empty] | 2281936 | Pitco Frialator | Anetsberger LLC | AEH184 | AEH184 |  | Large Vat | Floor | Electric | 18 | 24 | 70 | 82 |  | 1019 | 2014-05-17 | 2016-10-20 | United States, Canada | ES_1017239_AEH184_10202016182828_8108374
[19 empty] | 2281937 | Pitco Frialator | Pitco | SOE184 | SOE184 |  | Large Vat | Floor | Electric | 18 | 24 | 70 | 82 |  | 1019 | 2014-05-17 | 2016-10-20 | United States, Canada | ES_1017239_SOE184_04292015165525_6525334
[19 empty] | 2281938 | Pitco Frialator | Anetsberger LLC | AEH18 | AEH18 |  | Large Vat | Floor | Electric | 18 | 19 | 90 | 80 |  | 1059 | 2014-05-17 | 2016-10-20 | United States, Canada | ES_1017239_AEH18_10202016181839_7519327
[19 empty] | 2281939 | Pitco Frialator | Pitco | SOE18 | SOE18 |  | Large Vat | Floor | Electric | 18 | 19 | 90 | 80 |  | 1059 | 2014-05-17 | 2016-10-20 | United States, Canada | ES_1017239_SOE18_04292015162952_4992573
[19 empty] | 2281955 | Pitco Frialator | Pitco | SE184 | SE184 |  | Large Vat | Floor | Electric | 18 | 14 | 60 | 90 |  | 925 | 2011-08-01 | 2016-10-20 | United States, Canada | ES_1105798_PITCO FRIALATOR INC (181040)
[19 empty] | 2281956 | Pitco Frialator | Pitco | SEF184 | SEF184 |  | Large Vat | Floor | Electric | 18 | 14 | 60 | 90 |  | 925 | 2011-08-01 | 2016-10-20 | United States, Canada | ES_1105798_PITCO FRIALATOR INC (181040)
[19 empty] | 2281957 | Pitco Frialator | Pitco | SFSE184 | SFSE184 |  | Large Vat | Floor | Electric | 18 | 14 | 60 | 90 |  | 925 | 2011-08-01 | 2016-10-20 | United States, Canada | ES_1105798_PITCO FRIALATOR INC (181040)
[19 empty] | 2280977 | RESFAB Equipment Inc | RESFAB | CR-40F | CR-40F |  | Standard Vat | Floor | Electric | 18 | 32 | 40 | 92 |  | 519 | 2005-04-01 | 2011-06-09 | United States, Canada | ES_CR-40F_Yes_10102016140410_1000358
[19 empty] | 2280978 | RESFAB Equipment Inc | RESFAB | CR-40FV | CR-40FV |  | Standard Vat | Floor | Electric | 18 | 32 | 40 | 92 |  | 519 | 2005-04-01 | 2011-06-09 | United States, Canada | ES_CR-40FV_Yes_10102016140410_1000359
[19 empty] | 2280979 | RESFAB Equipment Inc | RESFAB | CR-40AT | CR-40AT |  | Standard Vat | Floor | Electric | 18 | 32 | 40 | 93 |  | 419 | 2005-04-01 | 2011-06-09 | United States, Canada | ES_CR-40AT_Yes_10102016140410_1000360
[19 empty] | 2280980 | RESFAB Equipment Inc | RESFAB | CR-40ATA | CR-40ATA |  | Standard Vat | Floor | Electric | 18 | 32 | 40 | 93 |  | 419 | 2005-04-01 | 2011-06-09 | United States, Canada | ES_CR-40ATA_Yes_10102016140410_1000361
[19 empty] | 2280981 | RESFAB Equipment Inc | RESFAB | CR-40ATV | CR-40ATV |  | Standard Vat | Floor | Electric | 18 | 32 | 40 | 93 |  | 419 | 2005-04-01 | 2011-06-09 | United States, Canada | ES_CR-40ATV_Yes_10102016140410_1000362
[19 empty] | 2280982 | RESFAB Equipment Inc | RESFAB | CR-40ATAV | CR-40ATAV |  | Standard Vat | Floor | Electric | 18 | 32 | 40 | 93 |  | 419 | 2005-04-01 | 2011-06-09 | United States, Canada | ES_CR-40ATAV_Yes_10102016140410_1000363
[19 empty] | 2280983 | RESFAB Equipment Inc | RESFAB | CR-60F | CR-60F | CR-60FV,CR-60FV, | Standard Vat | Floor | Electric | 22 | 34 | 60 | 83 |  | 504 | 2005-04-01 | 2011-06-09 | United States, Canada | ES_CR-60F_Yes_10102016140410_1000364
[19 empty] | 2280985 | RESFAB Equipment Inc | RESFAB | CR-60AT | CR-60AT |  | Standard Vat | Floor | Electric | 22 | 34 | 60 | 87 |  | 469 | 2005-04-01 | 2011-06-09 | United States, Canada | ES_CR-60AT_Yes_10102016140410_1000366
[19 empty] | 2280986 | RESFAB Equipment Inc | RESFAB | CR-60ATA | CR-60ATA |  | Standard Vat | Floor | Electric | 22 | 34 | 60 | 87 |  | 469 | 2005-04-01 | 2011-06-09 | United States, Canada | ES_CR-60ATA_Yes_10102016140410_1000367
[19 empty] | 2280987 | RESFAB Equipment Inc | RESFAB | CR-60ATV | CR-60ATV |  | Standard Vat | Floor | Electric | 22 | 34 | 60 | 87 |  | 469 | 2014-01-01 | 2014-10-17 | United States, Canada | ES_CR-60ATV_Yes_10102016140410_1000368
[19 empty] | 2280988 | RESFAB Equipment Inc | RESFAB | CR-60ATAV | CR-60ATAV |  | Standard Vat | Floor | Electric | 22 | 34 | 60 | 87 |  | 469 | 2014-01-01 | 2014-10-17 | United States, Canada | ES_CR-60ATAV_Yes_10102016140410_1000369
[19 empty] | 2280994 | RESFAB Equipment Inc | RESFAB | MB-85ATV | MB-85ATV | MB-85AT,MB-85AT, | Large Vat | Floor | Electric | 22 | 35 | 85 | 88 |  | 1006 | 2014-01-01 | 2019-08-09 | United States, Canada | ES_MB-85ATV_Yes_10102016140410_1000376
[19 empty] | 2280997 | RESFAB Equipment Inc | RESFAB | MB-85F | MB-85F | MB-85B,,; MB-85B,,; MB-85FV,,; MB-85FV,, | Large Vat | Floor | Electric | 22 | 35 | 85 | 93 |  | 921 | 2014-01-01 | 2019-05-10 | United States, Canada | ES_MB-85F _Yes_10102016140410_1000379
[19 empty] | 2280476 | Ultrafryer Systems, Inc. | Ultrafryer | E20-18 | E20-18 | ,E20-18,Filtration available with all models | Large Vat | Floor | Electric | 18 | 18 | 100 | 88 |  | 1046 | 1997-07-25 | 2014-07-01 | United States | ES_1017241_E20-18_06302014111140_8181573
[19 empty] | 2296293 | Vulcan (A division of ITW Food Equipment Group) | Vulcan | 1ER85D-1 | 1ER85D-1 | ,1ER85A-1,; ,1ER85A-2,; ,1ER85C-1,; ,1ER85C-2,; ,1ER85D-2, | Large Vat | Floor | Electric | 20 | 18 | 85 | 88 |  | 1080 | 2016-09-23 | 2016-05-17 | United States, Canada | ES_1ER85D-1_Yes_05182017095344_1000724
[19 empty] | Electric Standard & Large Efficient | [7 empty] | Sample N | 60 | 60 | 60 | 60 |  | 60
[27 empty] | Avg | 15.9833 | 18.8333 | 52.4667 | 87.08% |  | 712.95
[27 empty] | Median | 15 | 16.5 | 50 | 87% |  | 676
[27 empty] | Min | 12 | 6 | 30 | 80% |  | 419
[27 empty] | Max | 22 | 35 | 100 | 93% |  | 1080
[19 empty] | ENERGY STAR Unique ID | ENERGY STAR Partner | Brand Name | Model Name | Model Number | Additional Model Information | Type | Installation | Fuel Type | Width (in.) | Depth (in.) | Shortening Capacity (lbs) | Cooking Energy Efficiency (%) | Energy Use (Idle Energy Rate) (Btu/hr) | Energy Use (Idle Energy Rate) (Watts) | Date Available on Market | Date Qualified | Markets | CB Model Identifier
[19 empty] | 2280472 | Frymaster,(A division of Welbilt) | Frymaster | FPEL#17 | FPEL#17 | ,#FQE30U,2FQE30U, 3FQE30U, 4FQE30U, 5FQE30U; ,FMEL#17,FMEL117, FMEL217, FMEL317, FMEL417, FMEL517; ,FPEL#17,FPEL117, FPEL217, FPEL317, FPEL417, FPEL517 | Standard Vat | Floor | Electric | 13 | 16 | 33 | 91 |  | 792 | 2010-12-01 | 2011-07-19 | United States, Canada | ES_1016647_X or XX_08072012143614_127832
[19 empty] | 2280474 | Frymaster,(A division of Welbilt) | Frymaster | RE14 | RE#14 | RE14,FMRE#14,14KW; RE14,FPRE#14,14KW; RE14,RE#14,14KW | Standard Vat | Floor | Electric | 14 | 14 | 50 | 81 |  | 931 | 2010-12-01 | 2011-06-29 | United States, Canada | ES_1016647_RE, FRE,FPRE, FMRE,MRE,BIRE,YFPRE followed by:X,XX,TC,XX,{X or XX}, XX,X,X_01102014132056_3739282
[19 empty] | 2280475 | Frymaster,(A division of Welbilt) | Frymaster | RE#14TC | RE#14TC | ,FMRE#14TC,FMRE114TC, FMRE214TC, FMRE314TC, FMRE414TC, FMRE514TC, FMRE614TC; ,FPRE#14TC,FPRE114TC, FPRE214TC, FPRE314TC, FPRE414TC, FPRE514TC, FPRE614TC; ,RE#14TC,RE114TC, RE214TC, RE314TC, RE414TC, RE514TC, RE614TC | Standard Vat | Floor | Electric | 14 | 17 | 50 | 83 |  | 783 | 2010-12-01 | 2011-07-29 | United States, Canada | ES_1016647_RE*1400341_08072012150951_4662134
[19 empty] | 2280531 | Frymaster,(A division of Welbilt) | Frymaster | RE#17TC | RE#17TC | ,FMRE#17TC,FMRE117TC, FMRE217TC, FMRE317TC, FMRE417TC, FMRE517TC, FMRE617TC; ,FPRE#17TC,FPRE117TC, FPRE217TC, FPRE317TC, FPRE417TC, FPRE517TC, FPRE617TC; ,RE#17TC,RE117TC, RE217TC, RE317TC, RE417TC, RE517TC, RE617TC | Standard Vat | Floor | Electric | 14 | 17 | 50 | 86 |  | 591 | 2010-12-01 | 2011-07-29 | United States, Canada | ES_1016647_X or XX_08072012155052_6704370
[19 empty] | 2280692 | Frymaster,(A division of Welbilt) | Frymaster | FPEL#14-# | FPEL#14-# | ,#FQE30U,4KW; 35lb, 2FQE30U, 3FQE30U, 4FQE30U, 5FQE30U; ,FMEL#14-#,14KW; 35lb, FMEL114-2, FMEL214-2, FMEL214-4, FMEL314-2, FMEL314-4, FMEL314-6, FMEL414-2, FMEL414-4, FMEL414-6, FMEL414-8, FMEL514-2, FMEL514-4, FMEL514-6, FMEL514-8, FMEL514-10; ,FPEL#14-#,14KW; 35lb, FPEL114-2, FPEL214-2, FPEL214-4, FPEL314-2, FPEL314-4, FPEL314-6, FPEL414-2, FPEL414-4, FPEL414-6, FPEL414-8, FPEL514-2, FPEL514-4, FPEL514-6, FPEL514-8, FPEL514-10 | Split Vat | Floor | Electric | 13 | 16 | 35 | 87 |  | 640 | 2016-09-29 | 2016-10-05 | United States, Canada | ES_1016647_FPEL214-2RCA_09292016113427_3983575
[19 empty] | 2280695 | Frymaster,(A division of Welbilt) | Frymaster | FPEL#14 | FPEL#14 | ,#FQE30U,14kW; 2FQE30U, 3FQE30U, 4FQE30U, 5FQE30U; ,FMEL#14,14kW; FMEL114, FMEL214, FMEL314, FMEL414, FMEL514; ,FPEL#14,14kW; FPEL114, FPEL214, FPEL314, FPEL414, FPEL514 | Standard Vat | Floor | Electric | 13 | 16 | 35 | 87 |  | 620 | 2016-09-29 | 2016-09-29 | United States, Canada | ES_1016647_FPEL214-2RCA_09292016113427_3083472
[19 empty] | 2280823 | Frymaster,(A division of Welbilt) | Frymaster | BIEL#14 | BIEL#14 | ,BIEL#14,14kW, 30 lb, BIEL114, BIEL214, BIEL314, BIEL414, BIEL514; ,BIELA#14,14kW, 30 lb, BIELA114, BIELA214, BIELA314, BIELA414, BIELA514 | Standard Vat | Floor | Electric | 13 | 17 | 30 | 89 |  | 510 | 2016-09-29 | 2016-09-29 | United States, Canada | ES_1016647_BIELA214-2RCSD_09292016113427_3983575
[19 empty] | 2287380 | Frymaster,(A division of Welbilt) | Frymaster | #FQE30U | #FQE30U | ,#FQE30U,14 kW; 30lb | Standard Vat | Floor | Electric | 13 | 16 | 30 | 87 |  | 590 | 2016-12-28 | 2016-12-28 | United States, Canada | ES_1016647_#FQE30U_09292016113427_3083472
[19 empty] | 2292088 | Frymaster,(A division of Welbilt) | Frymaster | #1814E | #1814E | ,#1814E,1814 Electric, 17kW, 11814E, 21814E, 31814E, 41814E; ,#1814EF,17kW, 11814EF, 21814EF, 31814EF, 41814EF; ,YFPRE#1817,17kW, YFPRE11817 | Large Vat | Floor | Electric | 18 | 14 | 60 | 89 |  | 968 | 2012-06-01 | 2013-11-28 | United States, Canada | ES_1016647_YFPRE11817, X1814E followed by X,X,X,X,X,X,XX_01102014142057_3790399
[19 empty] | 2292171 | Frymaster,(A division of Welbilt) | Frymaster | RE#17 | RE#17 | ,FMRE#17,17kW, FMRE117, FMRE217, FMRE317, FMRE417, FMRE517, FMRE617; ,FPRE#17,17 kW, FPRE117, FPRE217, FPRE317, FPRE417, FPRE517, FPRE617; ,RE#17,17kW, RE117, RE217, RE317, RE417, RE517, RE617 | Standard Vat | Floor | Electric | 14 | 14 | 50 | 83 |  | 792 | 2010-01-12 | 2011-02-08 | United States | ES_1016647_RE#17, FMRE#17, FPRE#17_03022017150212_2823297
[19 empty] | 2292391 | Frymaster,(A division of Welbilt) | Frymaster | RE#14 | RE#14 | ,FMRE#14,14kW and 50lb, RE114, RE214, RE314, RE414, RE514, RE614, FMRE114, FMRE214, FMRE314, FMRE414, FMRE514, FMRE614, FPRE114, FPRE214, FPRE314, FPRE414, FPRE514, FPRE614; ,FPRE#14,14kW and 50lb, RE114, RE214, RE314, RE414, RE514, RE614, FMRE114, FMRE214, FMRE314, FMRE414, FMRE514, FMRE614, FPRE114, FPRE214, FPRE314, FPRE414, FPRE514, FPRE614; ,RE#14,14kW and 50lb, RE114, RE214, RE314, RE414, RE514, RE614, FMRE114, FMRE214, FMRE314, FMRE414, FMRE514, FMRE614, FPRE114, FPRE214, FPRE314, FPRE414, FPRE514, FPRE614 | Standard Vat | Floor | Electric | 13 | 14 | 50 | 87 |  | 620 | 2017-01-01 | 2017-03-13 | United States, Canada | ES_1016647_RE#14_02242017153040_2041131
[19 empty] | 2281537 | Henny Penny Corporation | Henny Penny | CFE-415 | CFE-415 |  | Standard Vat | Floor | Electric | 12 | 13 | 48 | 84 |  | 800 | 2016-04-01 | 2016-04-22 | United States, Canada | ES_1021426_CFE-415_10142016182419_9459836
[19 empty] | 2281798 | Henny Penny Corporation | Henny Penny | CFE-4#0 | CFE-4#0 |  | Standard Vat | Floor | Electric | 14 | 11 | 65 | 85 |  | 782 | 2012-09-04 | 2016-10-19 | United States, Canada | ES_102146_CFE-4#0_10192016202248_8568647
[19 empty] | 2281799 | Henny Penny Corporation | Henny Penny | EEE-15# | EEE-15# |  | Standard Vat | Floor | Electric | 12 | 6 | 30 | 83 |  | 791 | 2011-10-10 | 2016-10-19 | United States, Canada | ES_1021426_EEE-15#_10192016204139_9699483
[19 empty] | 2281822 | Henny Penny Corporation | Henny Penny | OFE-32# Split | OFE-32# Split |  | Standard Vat | Floor | Electric | 16 | 11 | 50 | 84 |  | 706 | 2016-10-05 | 2016-10-19 | United States, Canada | ES_1021426_OFE-32# Split_10192016211828_1908984
[19 empty] | 2281823 | Henny Penny Corporation | Henny Penny | OFE-32# | OFE-32# |  | Standard Vat | Floor | Electric | 14 | 11 | 62 | 85 |  | 709 | 2016-10-05 | 2016-10-19 | United States, Canada | ES_1021426_OFE-32#_10192016213408_2848407
[19 empty] | 2282166 | Henny Penny Corporation | Henny Penny | EEE-14# Split | EEE-14# |  | Split Vat | Floor | Electric | 14 | 6 | 30 | 86 |  | 760 | 2016-09-30 | 2016-10-24 | United States, Canada | ES_1021426_EEE-14#_10242016201937_0377237
[19 empty] | 2282167 | Henny Penny Corporation | Henny Penny | EEE-14# | EEE-14# |  | Standard Vat | Floor | Electric | 12 | 6 | 30 | 85 |  | 720 | 2016-09-30 | 2016-10-24 | United States, Canada | ES_1021426_EEE-14#_10242016201500_0100255
[19 empty] | 2282176 | Henny Penny Corporation | Henny Penny | LVE-20# Split | LVE-20# |  | Split Vat | Floor | Electric | 14 | 10 | 30 | 85 |  | 790 | 2016-09-30 | 2016-10-24 | United States, Canada | ES_1021426_LVE-20#_10242016211244_3564855
[19 empty] | 2282177 | Henny Penny Corporation | Henny Penny | LVE-20# | LVE-20# |  | Standard Vat | Floor | Electric | 12 | 10 | 30 | 87 |  | 730 | 2016-09-30 | 2016-10-24 | United States, Canada | ES_1021426_LVE-20#_10242016210949_3389052
[19 empty] | 2338743 | Henny Penny Corporation | Henny Penny | OFE-51X | OFE-51X |  | Standard Vat | Floor | Electric | 12 | 17 | 30 | 89 |  | 659 | 2019-01-01 | 2019-05-23 | United States | ES_1021426_OFE-51X_05232019172203_2123465
[19 empty] | 2281936 | Pitco Frialator | Anetsberger LLC | AEH184 | AEH184 |  | Large Vat | Floor | Electric | 18 | 24 | 70 | 82 |  | 1019 | 2014-05-17 | 2016-10-20 | United States, Canada | ES_1017239_AEH184_10202016182828_8108374
[19 empty] | 2281937 | Pitco Frialator | Pitco | SOE184 | SOE184 |  | Large Vat | Floor | Electric | 18 | 24 | 70 | 82 |  | 1019 | 2014-05-17 | 2016-10-20 | United States, Canada | ES_1017239_SOE184_04292015165525_6525334
[19 empty] | 2281938 | Pitco Frialator | Anetsberger LLC | AEH18 | AEH18 |  | Large Vat | Floor | Electric | 18 | 19 | 90 | 80 |  | 1059 | 2014-05-17 | 2016-10-20 | United States, Canada | ES_1017239_AEH18_10202016181839_7519327
[19 empty] | 2281939 | Pitco Frialator | Pitco | SOE18 | SOE18 |  | Large Vat | Floor | Electric | 18 | 19 | 90 | 80 |  | 1059 | 2014-05-17 | 2016-10-20 | United States, Canada | ES_1017239_SOE18_04292015162952_4992573
[19 empty] | 2281940 | Pitco Frialator | Pitco | SEF14R | SEF14R |  | Standard Vat | Floor | Electric | 14 | 14 | 50 | 87 |  | 637 | 2011-08-01 | 2016-10-20 | United States, Canada | ES_1105798_PITCO FRIALATOR INC (181040)
[19 empty] | 2281941 | Pitco Frialator | Pitco | SFSE14R | SFSE14R |  | Standard Vat | Floor | Electric | 14 | 14 | 50 | 87 |  | 637 | 2011-08-01 | 2016-10-20 | United States, Canada | ES_1105798_PITCO FRIALATOR INC (181040)
[19 empty] | 2281942 | Pitco Frialator | Pitco | SE14R | SE14R |  | Standard Vat | Floor | Electric | 14 | 14 | 50 | 87 |  | 637 | 2011-08-01 | 2016-10-20 | United States, Canada | ES_1105798_PITCO FRIALATOR INC (181040)
[19 empty] | 2281944 | Pitco Frialator | Pitco | SE14X | SE14X |  | Standard Vat | Floor | Electric | 14 | 14 | 50 | 87 |  | 656 | 2011-08-01 | 2016-10-20 | United States, Canada | ES_1105798_PITCO FRIALATOR INC (181040)
[19 empty] | 2281945 | Pitco Frialator | Pitco | MEII | MEII |  | Standard Vat | Floor | Electric | 14 | 14 | 50 | 87 |  | 656 | 2011-08-01 | 2016-10-20 | United States, Canada | ES_1105798_PITCO FRIALATOR INC (181040)
[19 empty] | 2281946 | Pitco Frialator | Pitco | SEF14X | SEF14X |  | Standard Vat | Floor | Electric | 14 | 14 | 50 | 87 |  | 656 | 2011-08-01 | 2016-10-20 | United States, Canada | ES_1105798_PITCO FRIALATOR INC (181040)
[19 empty] | 2281947 | Pitco Frialator | Pitco | SEH50 | SEH50 |  | Standard Vat | Floor | Electric | 14 | 14 | 50 | 87 |  | 656 | 2011-08-01 | 2016-10-20 | United States, Canada | ES_1105798_PITCO FRIALATOR INC (181040)
[19 empty] | 2281948 | Pitco Frialator | Pitco | SFSE14X | SFSE14X |  | Standard Vat | Floor | Electric | 14 | 14 | 50 | 87 |  | 656 | 2011-08-01 | 2016-10-20 | United States, Canada | ES_1105798_PITCO FRIALATOR INC (181040)
[19 empty] | 2281955 | Pitco Frialator | Pitco | SE184 | SE184 |  | Large Vat | Floor | Electric | 18 | 14 | 60 | 90 |  | 925 | 2011-08-01 | 2016-10-20 | United States, Canada | ES_1105798_PITCO FRIALATOR INC (181040)
[19 empty] | 2281956 | Pitco Frialator | Pitco | SEF184 | SEF184 |  | Large Vat | Floor | Electric | 18 | 14 | 60 | 90 |  | 925 | 2011-08-01 | 2016-10-20 | United States, Canada | ES_1105798_PITCO FRIALATOR INC (181040)
[19 empty] | 2281957 | Pitco Frialator | Pitco | SFSE184 | SFSE184 |  | Large Vat | Floor | Electric | 18 | 14 | 60 | 90 |  | 925 | 2011-08-01 | 2016-10-20 | United States, Canada | ES_1105798_PITCO FRIALATOR INC (181040)
[19 empty] | 2280977 | RESFAB Equipment Inc | RESFAB | CR-40F | CR-40F |  | Standard Vat | Floor | Electric | 18 | 32 | 40 | 92 |  | 519 | 2005-04-01 | 2011-06-09 | United States, Canada | ES_CR-40F_Yes_10102016140410_1000358
[19 empty] | 2280978 | RESFAB Equipment Inc | RESFAB | CR-40FV | CR-40FV |  | Standard Vat | Floor | Electric | 18 | 32 | 40 | 92 |  | 519 | 2005-04-01 | 2011-06-09 | United States, Canada | ES_CR-40FV_Yes_10102016140410_1000359
[19 empty] | 2280979 | RESFAB Equipment Inc | RESFAB | CR-40AT | CR-40AT |  | Standard Vat | Floor | Electric | 18 | 32 | 40 | 93 |  | 419 | 2005-04-01 | 2011-06-09 | United States, Canada | ES_CR-40AT_Yes_10102016140410_1000360
[19 empty] | 2280980 | RESFAB Equipment Inc | RESFAB | CR-40ATA | CR-40ATA |  | Standard Vat | Floor | Electric | 18 | 32 | 40 | 93 |  | 419 | 2005-04-01 | 2011-06-09 | United States, Canada | ES_CR-40ATA_Yes_10102016140410_1000361
[19 empty] | 2280981 | RESFAB Equipment Inc | RESFAB | CR-40ATV | CR-40ATV |  | Standard Vat | Floor | Electric | 18 | 32 | 40 | 93 |  | 419 | 2005-04-01 | 2011-06-09 | United States, Canada | ES_CR-40ATV_Yes_10102016140410_1000362
[19 empty] | 2280982 | RESFAB Equipment Inc | RESFAB | CR-40ATAV | CR-40ATAV |  | Standard Vat | Floor | Electric | 18 | 32 | 40 | 93 |  | 419 | 2005-04-01 | 2011-06-09 | United States, Canada | ES_CR-40ATAV_Yes_10102016140410_1000363
[19 empty] | 2280983 | RESFAB Equipment Inc | RESFAB | CR-60F | CR-60F | CR-60FV,CR-60FV, | Standard Vat | Floor | Electric | 22 | 34 | 60 | 83 |  | 504 | 2005-04-01 | 2011-06-09 | United States, Canada | ES_CR-60F_Yes_10102016140410_1000364
[19 empty] | 2280985 | RESFAB Equipment Inc | RESFAB | CR-60AT | CR-60AT |  | Standard Vat | Floor | Electric | 22 | 34 | 60 | 87 |  | 469 | 2005-04-01 | 2011-06-09 | United States, Canada | ES_CR-60AT_Yes_10102016140410_1000366
[19 empty] | 2280986 | RESFAB Equipment Inc | RESFAB | CR-60ATA | CR-60ATA |  | Standard Vat | Floor | Electric | 22 | 34 | 60 | 87 |  | 469 | 2005-04-01 | 2011-06-09 | United States, Canada | ES_CR-60ATA_Yes_10102016140410_1000367
[19 empty] | 2280987 | RESFAB Equipment Inc | RESFAB | CR-60ATV | CR-60ATV |  | Standard Vat | Floor | Electric | 22 | 34 | 60 | 87 |  | 469 | 2014-01-01 | 2014-10-17 | United States, Canada | ES_CR-60ATV_Yes_10102016140410_1000368
[19 empty] | 2280988 | RESFAB Equipment Inc | RESFAB | CR-60ATAV | CR-60ATAV |  | Standard Vat | Floor | Electric | 22 | 34 | 60 | 87 |  | 469 | 2014-01-01 | 2014-10-17 | United States, Canada | ES_CR-60ATAV_Yes_10102016140410_1000369
[19 empty] | 2280989 | RESFAB Equipment Inc | RESFAB | MB-50F | MB-50F |  | Standard Vat | Floor | Electric | 16 | 17 | 55 | 88 |  | 676 | 2013-01-15 | 2013-02-18 | United States, Canada | ES_MB-50F_Yes_10102016140410_1000370
[19 empty] | 2280990 | RESFAB Equipment Inc | RESFAB | MB-50FV | MB-50FV |  | Standard Vat | Floor | Electric | 16 | 17 | 55 | 88 |  | 676 | 2013-01-15 | 2013-02-18 | United States, Canada | ES_MB-50FV_Yes_10102016140410_1000371
[19 empty] | 2280991 | RESFAB Equipment Inc | RESFAB | MB-50AT | MB-50AT |  | Standard Vat | Floor | Electric | 16 | 17 | 55 | 88 |  | 676 | 2013-01-15 | 2013-02-18 | United States, Canada | ES_MB-50AT_Yes_10102016140410_1000372
[19 empty] | 2280992 | RESFAB Equipment Inc | RESFAB | MB-50-ATV | MB-50-ATV |  | Standard Vat | Floor | Electric | 16 | 17 | 55 | 88 |  | 676 | 2013-01-15 | 2013-02-18 | United States, Canada | ES_MB-50-ATV_Yes_10102016140410_1000374
[19 empty] | 2280993 | RESFAB Equipment Inc | RESFAB | MB-502AT | MB-502AT |  | Standard Vat | Floor | Electric | 16 | 17 | 55 | 88 |  | 676 | 2013-01-15 | 2014-10-30 | United States, Canada | ES_MB-502AT_Yes_10102016140410_1000375
[19 empty] | 2280994 | RESFAB Equipment Inc | RESFAB | MB-85ATV | MB-85ATV | MB-85AT,MB-85AT, | Large Vat | Floor | Electric | 22 | 35 | 85 | 88 |  | 1006 | 2014-01-01 | 2019-08-09 | United States, Canada | ES_MB-85ATV_Yes_10102016140410_1000376
[19 empty] | 2280997 | RESFAB Equipment Inc | RESFAB | MB-85F | MB-85F | MB-85B,,; MB-85B,,; MB-85FV,,; MB-85FV,, | Large Vat | Floor | Electric | 22 | 35 | 85 | 93 |  | 921 | 2014-01-01 | 2019-05-10 | United States, Canada | ES_MB-85F _Yes_10102016140410_1000379
[19 empty] | 2282099 | RESFAB Equipment Inc | RESFAB | MB-50-ATA | MB-50-ATA |  | Standard Vat | Floor | Electric | 16 | 17 | 55 | 88 |  | 676 | 2013-01-15 | 2013-02-18 | United States, Canada | ES_MB-50-ATA_Yes_10212016151302_1000428
[19 empty] | 2280476 | Ultrafryer Systems, Inc. | Ultrafryer | E20-18 | E20-18 | ,E20-18,Filtration available with all models | Large Vat | Floor | Electric | 18 | 18 | 100 | 88 |  | 1046 | 1997-07-25 | 2014-07-01 | United States | ES_1017241_E20-18_06302014111140_8181573
[19 empty] | 2280526 | Ultrafryer Systems, Inc. | Ultrafryer | E17-14 | E17-14 | ,E17-14,Filtration available with all models | Standard Vat | Floor | Electric | 14 | 14 | 50 | 89 |  | 728 | 1997-07-25 | 2014-07-01 | United States | ES_1017241_E17-14_06302014120711_5848047
[19 empty] | 2283552 | Vulcan (A division of ITW Food Equipment Group) | Vulcan | 1ER50D-1 | 1ER50D-1 | ,1ER50D-2 1ER50D-3 1ER50A-1 1ER50A-2 1ER50A-3 1ER50C-1 1ER50C-2 1ER50C-3, | Standard Vat | Floor | Electric | 14 | 18 | 50 | 86 |  | 740 | 2012-01-01 | 2016-10-28 | United States, Canada | ES_1ER50D-1_Yes_10282016145544_1000464
[19 empty] | 2296293 | Vulcan (A division of ITW Food Equipment Group) | Vulcan | 1ER85D-1 | 1ER85D-1 | ,1ER85A-1,; ,1ER85A-2,; ,1ER85C-1,; ,1ER85C-2,; ,1ER85D-2, | Large Vat | Floor | Electric | 20 | 18 | 85 | 88 |  | 1080 | 2016-09-23 | 2016-05-17 | United States, Canada | ES_1ER85D-1_Yes_05182017095344_1000724
[19 empty] | 2296294 | Vulcan (A division of ITW Food Equipment Group) | Vulcan | CEF40 | CEF40 |  | Standard Vat | Countertop | Electric | 13 | 16 | 45 | 85 |  | 700 | 2017-03-28 | 2017-05-18 | United States, Canada | ES_CEF40_Yes_05182017151545_1000763

## FSTC_Gas Data
GAS Fryer Test Data per ASTM F1361 and F2144 (FSTC/Frontier)
test lab | fryer | fuel type | fryer type | nominal vat width (in) | rated oil capacity (lb) | preheat time (min) | preheat energy (Btu or kWh) | idle energy rate (Btu/h or kW) | cook time (min) | average recovery time (sec) | cooking energy rate (Btu/h or kW) | control energy rate (W) | energy efficiency (%) | production capacity (lb/h) | test date | Category
FSTC | A | Gas | Standard | 13 | 62 | 7.17 | 13442 | 4072 | 2.02 | < 10 | 70324 | 45 | 66% | 82 | 2008-08-01 | Efficient
FSTC | AA | Gas | Standard | 13 | 31 | 21.22 | 9265 | 3832 | 2.58 | 10 | 65495 | 100 | 59.5% | 66 | 2014-10-01 | Efficient
FSTC | AB | Gas | Standard | 13 | 31 | 25.2 | 10925 | 5569 | 2.58 | 27 | 68508 | 110 | 50.6% | 59 | 2015-01-15 | Efficient
FSTC | AD | Gas | Standard | 14 | 30 | 8.28 | 8523 | 3950 | 2.8 | 35 | 53439 | 90 | 57.9% | 52.8 | 2011-09-01 | Efficient
FSTC | AH | Gas | Standard | 14 | 50 | 10.5 | 13951 | 5604 | 2.43 | < 10 | 74254 | 66 | 55% | 69 | 2005-08-01 | Efficient
FSTC | AI | Gas | Large | 18 | 50 | 8.08 | 14503 | 14579 | 2.73 | 22 | 106062 | 20 | 52% | 97 | 2011-01-01 | baseline
FSTC | AJ | Gas | Standard | 14 | 50 | 10.4 | 12330 | 7040 | 2.5 | 11 | 75673 | 12 | 50% | 67 | 2004-12-01 | Efficient
FSTC | AN | Gas | Standard | 13 | 31 | 22 | 9556 | 4382 | 2.45 | 12 | 67997 | 86 | 56% | 68 | 2008-02-01 | Efficient
FSTC | B | Gas | Large | 22 | 74 | 10.5 | 16936 | 4825 | 2.04 | 12 | 109403 | 64 | 71% | 134 | 2007-03-01 | Efficient
FSTC | BA | Gas | Standard | 13 | 45 | 10.92 | 7998 | 3835 | 3.29 | 82 | 40724 | 70 | 54% | 39 | 2012-11-01 | Efficient
FSTC | BB | Gas | Large | 18.5 | 75 | 8.83 | 13038 | 5645 | 3 | 43 | 81162 | 82 | 61% | 80 | 2011-12-01 | Efficient
FSTC | BH | Gas | Standard | 14 | 30 | 7.33 | 8935 | 5790 | 2.58 | 14 | 68001 | 96 | 54% | 64 | 2009-10-01 | Efficient
FSTC | BT | Gas | Standard | 13 | 62 | 10.7 | 13755 | 7040 | 2.33 | < 10 | 81235 | 101 | 50% | 72 | 2005-12-01 | Efficient
FSTC | BU | Gas | Large | 18 | 75 | 12.1 | 21957 | 23652 | 2.72 | 25 | 111084 | 31 | 51% | 96 | 2008-04-01 | baseline
FSTC | BV | Gas | Large | 18 | 75 | 16.5 | 23138 | 29039 | 2.8 | 59 | 111333 | 199 | 48% | 95 | 2006-08-01 | baseline
FSTC | BY | Gas | Standard | 14 | 38 | 6.53 | 7999 | 3971 | 2.6 | 31 | 61620 | 60 | 54% | 58 | 2014-10-01 | Efficient
SCG | C | Gas | Standard | 14 | 35 | 7.69 | 9329 | 7899 | 2.39 | - | 70825 | - | 51.7% | 63 | 2018-04-18 | Efficient
FSTC | CA | Gas | Large | 18 | 68 | 13.28 | 19908 | 7139 | 2.83 | 59 | 88141 | 60 | 51% | 79 | 2013-12-01 | Efficient
FSTC | CI | Gas | Standard | 14 | 50 | 11.4 | 11956 | 4991 | 2.58 | 30 | 61627 | 96 | 53% | 58 | 2002-09-01 | Efficient
FSTC | CQ | Gas | Standard | 14 | 35 | 11.9 | 9636 | 4899 | 2.69 | 34 | 65639 | - | 50.5% | 55 | 2007-07-01 | Efficient
FSTC | CR | Gas | Standard | 14 | 50 | 8.25 | 10275 | 8510 | 2.42 | 16 | 70653 | 20 | 54% | 67 | 2002-09-01 | Efficient
FSTC | CS | Gas | Large | 20 | 135 | 15.7 | 23410 | 11206 | 2.72 | 74 | 89308 | 29 | 57% | 90 | 2009-09-01 | Efficient
FSTC | CT | Gas | Large | 24 | 150 | 20.8 | 34283 | 15356 | 2.53 | 46 | 157760 | 22 | 52% | 146 | 2007-10-01 | baseline
FSTC | CU | Gas | Standard | 14 | 50 | 9.51 | 11138 | 8140 | 2.2 | 19 | 75508 | 22 | 55% | 72 | 2006-10-01 | Efficient
FSTC | CV | Gas | Standard | 14 | 50 | 7.78 | 12354 | 9403 | 2.58 | 57 | 80609 | 24 | 36% | 51 | 2015-07-15 | baseline
FSTC | CW | Gas | Large | 18 | 60 | 21.3 | 15781 | 10644 | 2.75 | 71 | 82196 | 21 | 55% | 76 | 2009-12-01 | Efficient
FSTC | CX | Gas | Large | 18 | 75 | 11.2 | 14884 | 11226 | 2.5 | 31 | 97207 | 22 | 61% | 99 | 2006-10-01 | Efficient
FSTC | CY | Gas | Large | 18 | 75 | 10.4 | 16935 | 11819 | 2.48 | 19 | 113188 | 24 | 56% | 107 | 2006-10-01 | Efficient
FSTC | CZ | Gas | Standard | 13 | 32 | 12.17 | 8141 | 7409 | 2.58 | 10 | 68441 | 40 | 53% | 66 | 2014-05-01 | Efficient
FSTC | DA | Gas | Standard | 14 | 35 | 13.6 | 9456 | 7349 | 2.61 | 28 | 67900 | - | 50% | 59 | 2010-09-01 | Efficient
FSTC | DB | Gas | Large | 18 | 65 | 13.75 | 15636 | 9953 | 2.87 | 53 | 89270 | - | 54.4% | 80 | 2016-01-01 | Efficient
FSTC | DC | Gas | Standard | 14 | 50 | 8.92 | 17516 | 14955 | 2.66 | 8 | 113939 | 0 | 32% | 64 | 2013-10-01 | baseline
SCG | DD | Gas | Standard | 14 | 35 | 9.34 | 10592 | 8764 | 2.5 | - | 16942 | - | 54.4% | 60 | 2017-01-17 | Efficient
FSTC | DE | Gas | Standard | 14 | 45 | 4.65 | 7095 | 4569 | 2.34 | < 10 | 63140 | 60 | 63% | 71 | 2015-02-01 | Efficient
FSTC | DF | Gas | Standard | 14 | 25 | 14.35 | 11841 | 10791 | 2.42 | 169 | 47219 | 0 | 29% | 23 | 2013-09-01 | baseline
FSTC | DJ | Gas | Large | 18 | 100 | 15.6 | 16923 | 5641 | 2.84 | 89 | 65949 | 256 | 62% | 68 | 2009-09-01 | Efficient
FSTC | DK | Gas | Large | 20 | 125 | 17.28 | 21939 | 7038 | 2.42 | 127 | 72601 | 267 | 61.9% | 79 | 2015-12-01 | Efficient
FSTC | DM | Gas | Standard | 14 | 50 | 15 | 7450 | 4180 | 2.29 | < 10 | 65370 | - | 65% | 73 | 1999-09-01 | Efficient
FSTC | DN | Gas | Large | 18 | 100 | 20.8 | 20859 | 5993 | 2.3 | < 10 | 108574 | - | 61% | 120 | 2009-01-01 | Efficient
FSTC | DO | Gas | Large | 20 | 125 | 9.66 | 18250 | 7045 | 2.33 | 26 | 111326 | 328 | 65.4% | 131 | 2015-12-01 | Efficient
FSTC | DQ | Gas | Standard | 15 | 45 | 6 | 9158 | 4136 | 2.25 | < 10 | 72182 | 71 | 56.4% | 72 | 2017-12-17 | Efficient
FSTC | DR | Gas | Standard | 14 | 50 | 7.91 | 11937 | 4201 | 2.25 | < 10 | 72296 | 68 | 58.6% | 73 | 2017-12-17 | Efficient
FSTC | DS | Gas | Large | 18 | 80 | 11.17 | 19388 | 6760 | 2.18 | 49 | 107480 | 76 | 50.7% | 100 | 2017-08-17 | Efficient
FSTC | DT | Gas | Large | 18 | 80 | 11.16 | 14306 | 5177 | 2.15 | 35 | 81822 | 79 | 58.6% | 88 | 2017-08-17 | Efficient
FSTC | DU | Gas | Large | 20 | 125 | 14.31 | 19092 | 6626 | 2.2 | 39 | 80513 | 76 | 56.9% | 84 | 2017-09-17 | Efficient
FSTC | DV | Gas | Standard | 14 | 65 | 6.25 | 11662 | 5345 | 2.5 | 14 | 102788 | 100 | 59% | 110 | 2014-05-01 | Efficient
FSTC | DZ | Gas | Standard | 14 | 45 | 6.61 | 7548 | 4318 | 2.42 | 11 | 66140 | 60 | 61% | 69 | 2013-01-01 | Efficient
FSTC | E | Gas | Standard | 14 | 50 | 10.34 | 13456 | 4632 | 2.52 | 10 | 74706 | 60 | 51% | 67 | 2014-05-01 | Efficient
FSTC | EA | Gas | Large | 20 | 65 | 9.22 | 12278 | 5083 | 2.5 | 70 | 79377 | 60 | 60% | 82 | 2013-01-01 | Efficient
FSTC | EB | Gas | Large | 20 | 85 | 10.39 | 15072 | 5575 | 2.42 | 62 | 85452 | 60 | 60% | 87 | 2013-01-01 | Efficient
FSTC | EC | Gas | Large | 20 | 65 | 9.08 | 11914 | 4838 | 2.44 | 52 | 78806 | 60 | 66% | 91 | 2012-02-01 | Efficient
FSTC | ED | Gas | Large | 20 | 85 | 10.11 | 15039 | 6075 | 2.33 | 40 | 88009 | 60 | 66% | 100 | 2012-02-01 | Efficient
FSTC | EH | Gas | Standard | 14 | 50 | 10.4 | 13790 | 12829 | 2.65 | 13 | 87760 | - | 41% | 63 | 2000-12-01 | baseline
FSTC | EI | Gas | Standard | 14 | 50 | 8.3 | 15426 | 14522 | 2.3 | 12 | 97190 | - | 42% | 72 | 2000-12-01 | baseline
FSTC | EJ | Gas | Large | 20 | 70 | 8.8 | 20446 | 18298 | 2.64 | 19 | 133828 | - | 44% | 101 | 2000-12-01 | baseline
FSTC | EK | Gas | Large | 20 | 90 | 10.7 | 26889 | 19273 | 2.62 | 13 | 141566 | - | 43% | 106 | 2000-12-01 | baseline
FSTC | EN | Gas | Standard | 14 | 50 | 10.7 | 17140 | 13180 | 2.75 | 31 | 87680 | - | 36% | 55 | 2000-12-01 | baseline
FSTC | EO | Gas | Standard | 14 | 50 | 9 | 17552 | 12384 | 2.42 | 14 | 91460 | - | 42% | 68 | 2000-12-01 | baseline
FSTC | EP | Gas | Large | 20 | 70 | 8.6 | 21469 | 14875 | 2.72 | 14 | 145195 | - | 39% | 101 | 2000-12-01 | baseline
FSTC | EQ | Gas | Standard | 14 | 35 | 8.5 | 9785 | 7296 | 2.45 | 43 | 66400 | - | 50% | 57 | 2017-03-17 | Efficient
FSTC | ER | Gas | Standard | 14 | 45 | 7.25 | 8602 | 4365 | 2.33 | 16 | 64350 | 70 | 61% | 69 | 2010-12-01 | Efficient
FSTC | ES | Gas | Standard | 14 | 45 | 7 | 8192 | 4636 | 2.15 | 10 | 69287 | 60 | 65% | 78 | 2012-02-01 | Efficient
FSTC | G | Gas | Standard | 14 | 50 | 18.33 | 20713 | 12103 | 2.58 | 24 | 93843 | - | 35% | 61 | 2001-12-01 | baseline
FSTC | H | Gas | Standard | 14 | 48 | 10.19 | 17523 | 14251 | 2.41 | 52 | 98258 | 0 | 34.5% | 55 | 2018-07-18 | baseline
FSTC | P | Gas | Standard | 14 | 50 | 8.08 | 14503 | 14579 | 2.73 | 22 | 106062 | 20 | 52.4% | 97 | 2011-01-01 | baseline
FSTC | Q | Gas | Standard | 14 | 50 | 7.58 | 11117 | 8386 | 2.3 | 13 | 81513 | 10 | 52% | 72 | 2005-08-01 | Efficient
FSTC | R | Gas | Large | 18 | 80 | 8.54 | 16362 | 10242 | 2.47 | 20 | 121042 | 20 | 52% | 107 | 2005-08-01 | Efficient
FSTC | S | Gas | Standard | 14 | 40 | 9.56 | 16970 | 9523 | 2.58 | 125 | 93850 | 0 | 24% | 39 | 2015-04-15 | baseline
FSTC | T | Gas | Standard | 14 | 50 | 19.64 | 21657 | 12064 | 2.69 | 61 | 82743 | 0 | 34.7% | 48 | 2015-04-15 | baseline
[5 empty] | Sample N | [7 empty] | 20
|  |  |  | 19.025 | Avg |  | 16897.5 | 7427.5 |  |  | 91541.3 |  | 0.59345 | 94.1
|  |  |  | 18.25 | Median |  | 16642.5 | 6693 |  |  | 88075 |  | 0.6 | 89
|  |  |  | 18 | Min |  | 11914 | 4825 |  |  | 65949 |  | 0.507 | 68
|  |  |  | 22 | Max |  | 23410 | 11819 |  |  | 121042 |  | 0.71 | 134
|  |  |  | nominal vat width (in) |  | preheat time (min) | preheat energy (Btu or kWh) | idle energy rate (Btu/h or kW) | cook time (min) | average recovery time (sec) | cooking energy rate (Btu/h or kW) | control energy rate (W) | energy efficiency (%) | production capacity (lb/h)
|  |  |  | 22 | 74 | 10.5 | 16936 | 4825 | 2.04 | 12 | 109403 | 64 | 71% | 134 | 2007-03-01 | Efficient
|  |  |  | 18.5 | 75 | 8.83 | 13038 | 5645 | 3 | 43 | 81162 | 82 | 61% | 80 | 2011-12-01 | Efficient
|  |  |  | 18 | 68 | 13.28 | 19908 | 7139 | 2.83 | 59 | 88141 | 60 | 51% | 79 | 2013-12-01 | Efficient
|  |  |  | 20 | 135 | 15.7 | 23410 | 11206 | 2.72 | 74 | 89308 | 29 | 57% | 90 | 2009-09-01 | Efficient
|  |  |  | 18 | 60 | 21.3 | 15781 | 10644 | 2.75 | 71 | 82196 | 21 | 55% | 76 | 2009-12-01 | Efficient
|  |  |  | 18 | 75 | 11.2 | 14884 | 11226 | 2.5 | 31 | 97207 | 22 | 61% | 99 | 2006-10-01 | Efficient
|  |  |  | 18 | 75 | 10.4 | 16935 | 11819 | 2.48 | 19 | 113188 | 24 | 56% | 107 | 2006-10-01 | Efficient
|  |  |  | 18 | 65 | 13.75 | 15636 | 9953 | 2.87 | 53 | 89270 | - | 54.4% | 80 | 2016-01-01 | Efficient
|  |  |  | 18 | 100 | 15.6 | 16923 | 5641 | 2.84 | 89 | 65949 | 256 | 62% | 68 | 2009-09-01 | Efficient
|  |  |  | 20 | 125 | 17.28 | 21939 | 7038 | 2.42 | 127 | 72601 | 267 | 61.9% | 79 | 2015-12-01 | Efficient
|  |  |  | 18 | 100 | 20.8 | 20859 | 5993 | 2.3 | < 10 | 108574 | - | 61% | 120 | 2009-01-01 | Efficient
|  |  |  | 20 | 125 | 9.66 | 18250 | 7045 | 2.33 | 26 | 111326 | 328 | 65.4% | 131 | 2015-12-01 | Efficient
|  |  |  | 18 | 80 | 11.17 | 19388 | 6760 | 2.18 | 49 | 107480 | 76 | 50.7% | 100 | 2017-08-17 | Efficient
|  |  |  | 18 | 80 | 11.16 | 14306 | 5177 | 2.15 | 35 | 81822 | 79 | 58.6% | 88 | 2017-08-17 | Efficient
|  |  |  | 20 | 125 | 14.31 | 19092 | 6626 | 2.2 | 39 | 80513 | 76 | 56.9% | 84 | 2017-09-17 | Efficient
|  |  |  | 20 | 65 | 9.22 | 12278 | 5083 | 2.5 | 70 | 79377 | 60 | 60% | 82 | 2013-01-01 | Efficient
|  |  |  | 20 | 85 | 10.39 | 15072 | 5575 | 2.42 | 62 | 85452 | 60 | 60% | 87 | 2013-01-01 | Efficient
|  |  |  | 20 | 65 | 9.08 | 11914 | 4838 | 2.44 | 52 | 78806 | 60 | 66% | 91 | 2012-02-01 | Efficient
|  |  |  | 20 | 85 | 10.11 | 15039 | 6075 | 2.33 | 40 | 88009 | 60 | 66% | 100 | 2012-02-01 | Efficient
|  |  |  | 18 | 80 | 8.54 | 16362 | 10242 | 2.47 | 20 | 121042 | 20 | 52% | 107 | 2005-08-01 | Efficient
[17 empty] | Gas Standard Efficient |  |  | Sample N | 30 | 30 | 30 | 30 | 30 | 30 | 30 | 30 | 30 | 30 | 30
[20 empty] | Avg | 13.8 | 43.5667 | 10.3733 | 10106.8 | 5637 | 2.4643 | 22.6667 | 67432.5667 | 65.5417 | 55.69% | 66.9267
[20 empty] | Median | 14 | 45 | 8.92 | 9596 | 4945 | 2.45 | 16 | 68221 | 67 | 54.2% | 67
[20 empty] | Min | 13 | 30 | 4.65 | 7095 | 3832 | 2.02 | 10 | 16942 | 10 | 50% | 39
[20 empty] | Max | 15 | 65 | 25.2 | 13951 | 8764 | 3.29 | 82 | 102788 | 110 | 66% | 110
[17 empty] | test lab | fryer | fuel type | fryer type | nominal vat width (in) | rated oil capacity (lb) | preheat time (min) | preheat energy (Btu or kWh) | idle energy rate (Btu/h or kW) | cook time (min) | average recovery time (sec) | cooking energy rate (Btu/h or kW) | control energy rate (W) | energy efficiency (%) | production capacity (lb/h) | test date | Category
[17 empty] | FSTC | A | Gas | Standard | 13 | 62 | 7.17 | 13442 | 4072 | 2.02 | < 10 | 70324 | 45 | 66% | 82 | 2008-08-01 | Efficient
[17 empty] | FSTC | AA | Gas | Standard | 13 | 31 | 21.22 | 9265 | 3832 | 2.58 | 10 | 65495 | 100 | 59.5% | 66 | 2014-10-01 | Efficient
[17 empty] | FSTC | AB | Gas | Standard | 13 | 31 | 25.2 | 10925 | 5569 | 2.58 | 27 | 68508 | 110 | 50.6% | 59 | 2015-01-15 | Efficient
[17 empty] | FSTC | AD | Gas | Standard | 14 | 30 | 8.28 | 8523 | 3950 | 2.8 | 35 | 53439 | 90 | 57.9% | 52.8 | 2011-09-01 | Efficient
[17 empty] | FSTC | AH | Gas | Standard | 14 | 50 | 10.5 | 13951 | 5604 | 2.43 | < 10 | 74254 | 66 | 55% | 69 | 2005-08-01 | Efficient
[17 empty] | FSTC | AJ | Gas | Standard | 14 | 50 | 10.4 | 12330 | 7040 | 2.5 | 11 | 75673 | 12 | 50% | 67 | 2004-12-01 | Efficient
[17 empty] | FSTC | AN | Gas | Standard | 13 | 31 | 22 | 9556 | 4382 | 2.45 | 12 | 67997 | 86 | 56% | 68 | 2008-02-01 | Efficient
[17 empty] | FSTC | BA | Gas | Standard | 13 | 45 | 10.92 | 7998 | 3835 | 3.29 | 82 | 40724 | 70 | 54% | 39 | 2012-11-01 | Efficient
[17 empty] | FSTC | BH | Gas | Standard | 14 | 30 | 7.33 | 8935 | 5790 | 2.58 | 14 | 68001 | 96 | 54% | 64 | 2009-10-01 | Efficient
[17 empty] | FSTC | BT | Gas | Standard | 13 | 62 | 10.7 | 13755 | 7040 | 2.33 | < 10 | 81235 | 101 | 50% | 72 | 2005-12-01 | Efficient
[17 empty] | FSTC | BY | Gas | Standard | 14 | 38 | 6.53 | 7999 | 3971 | 2.6 | 31 | 61620 | 60 | 54% | 58 | 2014-10-01 | Efficient
[17 empty] | SCG | C | Gas | Standard | 14 | 35 | 7.69 | 9329 | 7899 | 2.39 | - | 70825 | - | 51.7% | 63 | 2018-04-18 | Efficient
[17 empty] | FSTC | CI | Gas | Standard | 14 | 50 | 11.4 | 11956 | 4991 | 2.58 | 30 | 61627 | 96 | 53% | 58 | 2002-09-01 | Efficient
[17 empty] | FSTC | CQ | Gas | Standard | 14 | 35 | 11.9 | 9636 | 4899 | 2.69 | 34 | 65639 | - | 50.5% | 55 | 2007-07-01 | Efficient
[17 empty] | FSTC | CR | Gas | Standard | 14 | 50 | 8.25 | 10275 | 8510 | 2.42 | 16 | 70653 | 20 | 54% | 67 | 2002-09-01 | Efficient
[17 empty] | FSTC | CU | Gas | Standard | 14 | 50 | 9.51 | 11138 | 8140 | 2.2 | 19 | 75508 | 22 | 55% | 72 | 2006-10-01 | Efficient
[17 empty] | FSTC | CZ | Gas | Standard | 13 | 32 | 12.17 | 8141 | 7409 | 2.58 | 10 | 68441 | 40 | 53% | 66 | 2014-05-01 | Efficient
[17 empty] | FSTC | DA | Gas | Standard | 14 | 35 | 13.6 | 9456 | 7349 | 2.61 | 28 | 67900 | - | 50% | 59 | 2010-09-01 | Efficient
[17 empty] | SCG | DD | Gas | Standard | 14 | 35 | 9.34 | 10592 | 8764 | 2.5 | - | 16942 | - | 54.4% | 60 | 2017-01-17 | Efficient
[17 empty] | FSTC | DE | Gas | Standard | 14 | 45 | 4.65 | 7095 | 4569 | 2.34 | < 10 | 63140 | 60 | 63% | 71 | 2015-02-01 | Efficient
[17 empty] | FSTC | DM | Gas | Standard | 14 | 50 | 15 | 7450 | 4180 | 2.29 | < 10 | 65370 | - | 65% | 73 | 1999-09-01 | Efficient
[17 empty] | FSTC | DQ | Gas | Standard | 15 | 45 | 6 | 9158 | 4136 | 2.25 | < 10 | 72182 | 71 | 56.4% | 72 | 2017-12-17 | Efficient
[17 empty] | FSTC | DR | Gas | Standard | 14 | 50 | 7.91 | 11937 | 4201 | 2.25 | < 10 | 72296 | 68 | 58.6% | 73 | 2017-12-17 | Efficient
[17 empty] | FSTC | DV | Gas | Standard | 14 | 65 | 6.25 | 11662 | 5345 | 2.5 | 14 | 102788 | 100 | 59% | 110 | 2014-05-01 | Efficient
[17 empty] | FSTC | DZ | Gas | Standard | 14 | 45 | 6.61 | 7548 | 4318 | 2.42 | 11 | 66140 | 60 | 61% | 69 | 2013-01-01 | Efficient
[17 empty] | FSTC | E | Gas | Standard | 14 | 50 | 10.34 | 13456 | 4632 | 2.52 | 10 | 74706 | 60 | 51% | 67 | 2014-05-01 | Efficient
[17 empty] | FSTC | EQ | Gas | Standard | 14 | 35 | 8.5 | 9785 | 7296 | 2.45 | 43 | 66400 | - | 50% | 57 | 2017-03-17 | Efficient
[17 empty] | FSTC | ER | Gas | Standard | 14 | 45 | 7.25 | 8602 | 4365 | 2.33 | 16 | 64350 | 70 | 61% | 69 | 2010-12-01 | Efficient
[17 empty] | FSTC | ES | Gas | Standard | 14 | 45 | 7 | 8192 | 4636 | 2.15 | 10 | 69287 | 60 | 65% | 78 | 2012-02-01 | Efficient
[17 empty] | FSTC | Q | Gas | Standard | 14 | 50 | 7.58 | 11117 | 8386 | 2.3 | 13 | 81513 | 10 | 52% | 72 | 2005-08-01 | Efficient
[17 empty] | Gas Standard Baseline |  |  | Sample N | 12 | 12 | 12 | 12 | 12 | 12 | 12 | 12 | 12 | 12 | 12
[20 empty] | Avg | 14 | 46.9167 | 11.2708 | 16415.4167 | 12548.6667 | 2.5642 | 49 | 90051.0833 | 6.2857 | 36.55% | 58
[20 empty] | Median | 14 | 50 | 9.875 | 17055 | 12606.5 | 2.58 | 27.5 | 92651.5 | 0 | 35.5% | 58
[20 empty] | Min | 14 | 25 | 7.78 | 11841 | 9403 | 2.3 | 8 | 47219 | 0 | 24% | 23
[20 empty] | Max | 14 | 50 | 19.64 | 21657 | 14955 | 2.75 | 169 | 113939 | 24 | 52.4% | 97
[17 empty] | test lab | fryer | fuel type | fryer type | nominal vat width (in) | rated oil capacity (lb) | preheat time (min) | preheat energy (Btu or kWh) | idle energy rate (Btu/h or kW) | cook time (min) | average recovery time (sec) | cooking energy rate (Btu/h or kW) | control energy rate (W) | energy efficiency (%) | production capacity (lb/h) | test date | Category
[17 empty] | FSTC | CV | Gas | Standard | 14 | 50 | 7.78 | 12354 | 9403 | 2.58 | 57 | 80609 | 24 | 36% | 51 | 2015-07-15 | baseline
[17 empty] | FSTC | DC | Gas | Standard | 14 | 50 | 8.92 | 17516 | 14955 | 2.66 | 8 | 113939 | 0 | 32% | 64 | 2013-10-01 | baseline
[17 empty] | FSTC | DF | Gas | Standard | 14 | 25 | 14.35 | 11841 | 10791 | 2.42 | 169 | 47219 | 0 | 29% | 23 | 2013-09-01 | baseline
[17 empty] | FSTC | EH | Gas | Standard | 14 | 50 | 10.4 | 13790 | 12829 | 2.65 | 13 | 87760 | - | 41% | 63 | 2000-12-01 | baseline
[17 empty] | FSTC | EI | Gas | Standard | 14 | 50 | 8.3 | 15426 | 14522 | 2.3 | 12 | 97190 | - | 42% | 72 | 2000-12-01 | baseline
[17 empty] | FSTC | EN | Gas | Standard | 14 | 50 | 10.7 | 17140 | 13180 | 2.75 | 31 | 87680 | - | 36% | 55 | 2000-12-01 | baseline
[17 empty] | FSTC | EO | Gas | Standard | 14 | 50 | 9 | 17552 | 12384 | 2.42 | 14 | 91460 | - | 42% | 68 | 2000-12-01 | baseline
[17 empty] | FSTC | G | Gas | Standard | 14 | 50 | 18.33 | 20713 | 12103 | 2.58 | 24 | 93843 | - | 35% | 61 | 2001-12-01 | baseline
[17 empty] | FSTC | H | Gas | Standard | 14 | 48 | 10.19 | 17523 | 14251 | 2.41 | 52 | 98258 | 0 | 34.5% | 55 | 2018-07-18 | baseline
[17 empty] | FSTC | P | Gas | Standard | 14 | 50 | 8.08 | 14503 | 14579 | 2.73 | 22 | 106062 | 20 | 52.4% | 97 | 2011-01-01 | baseline
[17 empty] | FSTC | S | Gas | Standard | 14 | 40 | 9.56 | 16970 | 9523 | 2.58 | 125 | 93850 | 0 | 24% | 39 | 2015-04-15 | baseline
[17 empty] | FSTC | T | Gas | Standard | 14 | 50 | 19.64 | 21657 | 12064 | 2.69 | 61 | 82743 | 0 | 34.7% | 48 | 2015-04-15 | baseline
[17 empty] | Gas Standard + Large Efficient |  |  | Sample N | 50 | 50 | 50 | 50 | 50 | 50 | 50 | 50 | 50 | 50 | 50
[20 empty] | Avg | 15.89 | 60.98 | 11.2696 | 12823.08 | 6353.2 | 2.474 | 36.175 | 77076.06 | 76.5952 | 57.15% | 77.796
[20 empty] | Median | 14 | 50 | 10.395 | 11946.5 | 5643 | 2.45 | 30.5 | 73427.5 | 62 | 56.2% | 72
[20 empty] | Min | 13 | 30 | 4.65 | 7095 | 3832 | 2.02 | 10 | 16942 | 10 | 50% | 39
[20 empty] | Max | 22 | 135 | 25.2 | 23410 | 11819 | 3.29 | 127 | 121042 | 328 | 71% | 134
[17 empty] | test lab | fryer | fuel type | fryer type | nominal vat width (in) | rated oil capacity (lb) | preheat time (min) | preheat energy (Btu or kWh) | idle energy rate (Btu/h or kW) | cook time (min) | average recovery time (sec) | cooking energy rate (Btu/h or kW) | control energy rate (W) | energy efficiency (%) | production capacity (lb/h) | test date | Category
[17 empty] | FSTC | A | Gas | Standard | 13 | 62 | 7.17 | 13442 | 4072 | 2.02 | < 10 | 70324 | 45 | 66% | 82 | 2008-08-01 | Efficient
[17 empty] | FSTC | AA | Gas | Standard | 13 | 31 | 21.22 | 9265 | 3832 | 2.58 | 10 | 65495 | 100 | 59.5% | 66 | 2014-10-01 | Efficient
[17 empty] | FSTC | AB | Gas | Standard | 13 | 31 | 25.2 | 10925 | 5569 | 2.58 | 27 | 68508 | 110 | 50.6% | 59 | 2015-01-15 | Efficient
[17 empty] | FSTC | AD | Gas | Standard | 14 | 30 | 8.28 | 8523 | 3950 | 2.8 | 35 | 53439 | 90 | 57.9% | 52.8 | 2011-09-01 | Efficient
[17 empty] | FSTC | AH | Gas | Standard | 14 | 50 | 10.5 | 13951 | 5604 | 2.43 | < 10 | 74254 | 66 | 55% | 69 | 2005-08-01 | Efficient
[17 empty] | FSTC | AJ | Gas | Standard | 14 | 50 | 10.4 | 12330 | 7040 | 2.5 | 11 | 75673 | 12 | 50% | 67 | 2004-12-01 | Efficient
[17 empty] | FSTC | AN | Gas | Standard | 13 | 31 | 22 | 9556 | 4382 | 2.45 | 12 | 67997 | 86 | 56% | 68 | 2008-02-01 | Efficient
[17 empty] | FSTC | B | Gas | Large | 22 | 74 | 10.5 | 16936 | 4825 | 2.04 | 12 | 109403 | 64 | 71% | 134 | 2007-03-01 | Efficient
[17 empty] | FSTC | BA | Gas | Standard | 13 | 45 | 10.92 | 7998 | 3835 | 3.29 | 82 | 40724 | 70 | 54% | 39 | 2012-11-01 | Efficient
[17 empty] | FSTC | BB | Gas | Large | 18.5 | 75 | 8.83 | 13038 | 5645 | 3 | 43 | 81162 | 82 | 61% | 80 | 2011-12-01 | Efficient
[17 empty] | FSTC | BH | Gas | Standard | 14 | 30 | 7.33 | 8935 | 5790 | 2.58 | 14 | 68001 | 96 | 54% | 64 | 2009-10-01 | Efficient
[17 empty] | FSTC | BT | Gas | Standard | 13 | 62 | 10.7 | 13755 | 7040 | 2.33 | < 10 | 81235 | 101 | 50% | 72 | 2005-12-01 | Efficient
[17 empty] | FSTC | BY | Gas | Standard | 14 | 38 | 6.53 | 7999 | 3971 | 2.6 | 31 | 61620 | 60 | 54% | 58 | 2014-10-01 | Efficient
[17 empty] | SCG | C | Gas | Standard | 14 | 35 | 7.69 | 9329 | 7899 | 2.39 | - | 70825 | - | 51.7% | 63 | 2018-04-18 | Efficient
[17 empty] | FSTC | CA | Gas | Large | 18 | 68 | 13.28 | 19908 | 7139 | 2.83 | 59 | 88141 | 60 | 51% | 79 | 2013-12-01 | Efficient
[17 empty] | FSTC | CI | Gas | Standard | 14 | 50 | 11.4 | 11956 | 4991 | 2.58 | 30 | 61627 | 96 | 53% | 58 | 2002-09-01 | Efficient
[17 empty] | FSTC | CQ | Gas | Standard | 14 | 35 | 11.9 | 9636 | 4899 | 2.69 | 34 | 65639 | - | 50.5% | 55 | 2007-07-01 | Efficient
[17 empty] | FSTC | CR | Gas | Standard | 14 | 50 | 8.25 | 10275 | 8510 | 2.42 | 16 | 70653 | 20 | 54% | 67 | 2002-09-01 | Efficient
[17 empty] | FSTC | CS | Gas | Large | 20 | 135 | 15.7 | 23410 | 11206 | 2.72 | 74 | 89308 | 29 | 57% | 90 | 2009-09-01 | Efficient
[17 empty] | FSTC | CU | Gas | Standard | 14 | 50 | 9.51 | 11138 | 8140 | 2.2 | 19 | 75508 | 22 | 55% | 72 | 2006-10-01 | Efficient
[17 empty] | FSTC | CW | Gas | Large | 18 | 60 | 21.3 | 15781 | 10644 | 2.75 | 71 | 82196 | 21 | 55% | 76 | 2009-12-01 | Efficient
[17 empty] | FSTC | CX | Gas | Large | 18 | 75 | 11.2 | 14884 | 11226 | 2.5 | 31 | 97207 | 22 | 61% | 99 | 2006-10-01 | Efficient
[17 empty] | FSTC | CY | Gas | Large | 18 | 75 | 10.4 | 16935 | 11819 | 2.48 | 19 | 113188 | 24 | 56% | 107 | 2006-10-01 | Efficient
[17 empty] | FSTC | CZ | Gas | Standard | 13 | 32 | 12.17 | 8141 | 7409 | 2.58 | 10 | 68441 | 40 | 53% | 66 | 2014-05-01 | Efficient
[17 empty] | FSTC | DA | Gas | Standard | 14 | 35 | 13.6 | 9456 | 7349 | 2.61 | 28 | 67900 | - | 50% | 59 | 2010-09-01 | Efficient
[17 empty] | FSTC | DB | Gas | Large | 18 | 65 | 13.75 | 15636 | 9953 | 2.87 | 53 | 89270 | - | 54.4% | 80 | 2016-01-01 | Efficient
[17 empty] | SCG | DD | Gas | Standard | 14 | 35 | 9.34 | 10592 | 8764 | 2.5 | - | 16942 | - | 54.4% | 60 | 2017-01-17 | Efficient
[17 empty] | FSTC | DE | Gas | Standard | 14 | 45 | 4.65 | 7095 | 4569 | 2.34 | < 10 | 63140 | 60 | 63% | 71 | 2015-02-01 | Efficient
[17 empty] | FSTC | DJ | Gas | Large | 18 | 100 | 15.6 | 16923 | 5641 | 2.84 | 89 | 65949 | 256 | 62% | 68 | 2009-09-01 | Efficient
[17 empty] | FSTC | DK | Gas | Large | 20 | 125 | 17.28 | 21939 | 7038 | 2.42 | 127 | 72601 | 267 | 61.9% | 79 | 2015-12-01 | Efficient
[17 empty] | FSTC | DM | Gas | Standard | 14 | 50 | 15 | 7450 | 4180 | 2.29 | < 10 | 65370 | - | 65% | 73 | 1999-09-01 | Efficient
[17 empty] | FSTC | DN | Gas | Large | 18 | 100 | 20.8 | 20859 | 5993 | 2.3 | < 10 | 108574 | - | 61% | 120 | 2009-01-01 | Efficient
[17 empty] | FSTC | DO | Gas | Large | 20 | 125 | 9.66 | 18250 | 7045 | 2.33 | 26 | 111326 | 328 | 65.4% | 131 | 2015-12-01 | Efficient
[17 empty] | FSTC | DQ | Gas | Standard | 15 | 45 | 6 | 9158 | 4136 | 2.25 | < 10 | 72182 | 71 | 56.4% | 72 | 2017-12-17 | Efficient
[17 empty] | FSTC | DR | Gas | Standard | 14 | 50 | 7.91 | 11937 | 4201 | 2.25 | < 10 | 72296 | 68 | 58.6% | 73 | 2017-12-17 | Efficient
[17 empty] | FSTC | DS | Gas | Large | 18 | 80 | 11.17 | 19388 | 6760 | 2.18 | 49 | 107480 | 76 | 50.7% | 100 | 2017-08-17 | Efficient
[17 empty] | FSTC | DT | Gas | Large | 18 | 80 | 11.16 | 14306 | 5177 | 2.15 | 35 | 81822 | 79 | 58.6% | 88 | 2017-08-17 | Efficient
[17 empty] | FSTC | DU | Gas | Large | 20 | 125 | 14.31 | 19092 | 6626 | 2.2 | 39 | 80513 | 76 | 56.9% | 84 | 2017-09-17 | Efficient
[17 empty] | FSTC | DV | Gas | Standard | 14 | 65 | 6.25 | 11662 | 5345 | 2.5 | 14 | 102788 | 100 | 59% | 110 | 2014-05-01 | Efficient
[17 empty] | FSTC | DZ | Gas | Standard | 14 | 45 | 6.61 | 7548 | 4318 | 2.42 | 11 | 66140 | 60 | 61% | 69 | 2013-01-01 | Efficient
[17 empty] | FSTC | E | Gas | Standard | 14 | 50 | 10.34 | 13456 | 4632 | 2.52 | 10 | 74706 | 60 | 51% | 67 | 2014-05-01 | Efficient
[17 empty] | FSTC | EA | Gas | Large | 20 | 65 | 9.22 | 12278 | 5083 | 2.5 | 70 | 79377 | 60 | 60% | 82 | 2013-01-01 | Efficient
[17 empty] | FSTC | EB | Gas | Large | 20 | 85 | 10.39 | 15072 | 5575 | 2.42 | 62 | 85452 | 60 | 60% | 87 | 2013-01-01 | Efficient
[17 empty] | FSTC | EC | Gas | Large | 20 | 65 | 9.08 | 11914 | 4838 | 2.44 | 52 | 78806 | 60 | 66% | 91 | 2012-02-01 | Efficient
[17 empty] | FSTC | ED | Gas | Large | 20 | 85 | 10.11 | 15039 | 6075 | 2.33 | 40 | 88009 | 60 | 66% | 100 | 2012-02-01 | Efficient
[17 empty] | FSTC | EQ | Gas | Standard | 14 | 35 | 8.5 | 9785 | 7296 | 2.45 | 43 | 66400 | - | 50% | 57 | 2017-03-17 | Efficient
[17 empty] | FSTC | ER | Gas | Standard | 14 | 45 | 7.25 | 8602 | 4365 | 2.33 | 16 | 64350 | 70 | 61% | 69 | 2010-12-01 | Efficient
[17 empty] | FSTC | ES | Gas | Standard | 14 | 45 | 7 | 8192 | 4636 | 2.15 | 10 | 69287 | 60 | 65% | 78 | 2012-02-01 | Efficient
[17 empty] | FSTC | Q | Gas | Standard | 14 | 50 | 7.58 | 11117 | 8386 | 2.3 | 13 | 81513 | 10 | 52% | 72 | 2005-08-01 | Efficient
[17 empty] | FSTC | R | Gas | Large | 18 | 80 | 8.54 | 16362 | 10242 | 2.47 | 20 | 121042 | 20 | 52% | 107 | 2005-08-01 | Efficient
[17 empty] | Gas Standard + Large Baseline |  |  | Sample N | 19 | 19 | 19 | 19 | 19 | 19 | 19 | 19 | 19 | 19 | 19
[20 empty] | Avg | 16.1053 | 60.1579 | 11.6226 | 18930 | 15034.5263 | 2.6068 | 41.3684 | 104602.1579 | 28.7273 | 40.4% | 75.6842
[20 empty] | Median | 14 | 50 | 10.19 | 17523 | 14522 | 2.64 | 24 | 98258 | 20 | 41% | 68
[20 empty] | Min | 14 | 25 | 7.78 | 11841 | 9403 | 2.3 | 8 | 47219 | 0 | 24% | 23
[20 empty] | Max | 24 | 150 | 20.8 | 34283 | 29039 | 2.8 | 169 | 157760 | 199 | 52.4% | 146
[17 empty] | test lab | fryer | fuel type | fryer type | nominal vat width (in) | rated oil capacity (lb) | preheat time (min) | preheat energy (Btu or kWh) | idle energy rate (Btu/h or kW) | cook time (min) | average recovery time (sec) | cooking energy rate (Btu/h or kW) | control energy rate (W) | energy efficiency (%) | production capacity (lb/h) | test date | Category
[17 empty] | FSTC | AI | Gas | Large | 18 | 50 | 8.08 | 14503 | 14579 | 2.73 | 22 | 106062 | 20 | 52% | 97 | 2011-01-01 | baseline
[17 empty] | FSTC | BU | Gas | Large | 18 | 75 | 12.1 | 21957 | 23652 | 2.72 | 25 | 111084 | 31 | 51% | 96 | 2008-04-01 | baseline
[17 empty] | FSTC | BV | Gas | Large | 18 | 75 | 16.5 | 23138 | 29039 | 2.8 | 59 | 111333 | 199 | 48% | 95 | 2006-08-01 | baseline
[17 empty] | FSTC | CT | Gas | Large | 24 | 150 | 20.8 | 34283 | 15356 | 2.53 | 46 | 157760 | 22 | 52% | 146 | 2007-10-01 | baseline
[17 empty] | FSTC | CV | Gas | Standard | 14 | 50 | 7.78 | 12354 | 9403 | 2.58 | 57 | 80609 | 24 | 36% | 51 | 2015-07-15 | baseline
[17 empty] | FSTC | DC | Gas | Standard | 14 | 50 | 8.92 | 17516 | 14955 | 2.66 | 8 | 113939 | 0 | 32% | 64 | 2013-10-01 | baseline
[17 empty] | FSTC | DF | Gas | Standard | 14 | 25 | 14.35 | 11841 | 10791 | 2.42 | 169 | 47219 | 0 | 29% | 23 | 2013-09-01 | baseline
[17 empty] | FSTC | EH | Gas | Standard | 14 | 50 | 10.4 | 13790 | 12829 | 2.65 | 13 | 87760 | - | 41% | 63 | 2000-12-01 | baseline
[17 empty] | FSTC | EI | Gas | Standard | 14 | 50 | 8.3 | 15426 | 14522 | 2.3 | 12 | 97190 | - | 42% | 72 | 2000-12-01 | baseline
[17 empty] | FSTC | EJ | Gas | Large | 20 | 70 | 8.8 | 20446 | 18298 | 2.64 | 19 | 133828 | - | 44% | 101 | 2000-12-01 | baseline
[17 empty] | FSTC | EK | Gas | Large | 20 | 90 | 10.7 | 26889 | 19273 | 2.62 | 13 | 141566 | - | 43% | 106 | 2000-12-01 | baseline
[17 empty] | FSTC | EN | Gas | Standard | 14 | 50 | 10.7 | 17140 | 13180 | 2.75 | 31 | 87680 | - | 36% | 55 | 2000-12-01 | baseline
[17 empty] | FSTC | EO | Gas | Standard | 14 | 50 | 9 | 17552 | 12384 | 2.42 | 14 | 91460 | - | 42% | 68 | 2000-12-01 | baseline
[17 empty] | FSTC | EP | Gas | Large | 20 | 70 | 8.6 | 21469 | 14875 | 2.72 | 14 | 145195 | - | 39% | 101 | 2000-12-01 | baseline
[17 empty] | FSTC | G | Gas | Standard | 14 | 50 | 18.33 | 20713 | 12103 | 2.58 | 24 | 93843 | - | 35% | 61 | 2001-12-01 | baseline
[17 empty] | FSTC | H | Gas | Standard | 14 | 48 | 10.19 | 17523 | 14251 | 2.41 | 52 | 98258 | 0 | 34.5% | 55 | 2018-07-18 | baseline
[17 empty] | FSTC | P | Gas | Standard | 14 | 50 | 8.08 | 14503 | 14579 | 2.73 | 22 | 106062 | 20 | 52.4% | 97 | 2011-01-01 | baseline
[17 empty] | FSTC | S | Gas | Standard | 14 | 40 | 9.56 | 16970 | 9523 | 2.58 | 125 | 93850 | 0 | 24% | 39 | 2015-04-15 | baseline
[17 empty] | FSTC | T | Gas | Standard | 14 | 50 | 19.64 | 21657 | 12064 | 2.69 | 61 | 82743 | 0 | 34.7% | 48 | 2015-04-15 | baseline
[17 empty] | Gas Large Efficient |  |  | Sample N | 20 | 20 | 20 | 20 | 20 | 20 | 20 | 20 | 20 | 20 | 20
[20 empty] | Avg | 19.025 | 87.1 | 12.614 | 16897.5 | 7427.5 | 2.4885 | 51.1053 | 91541.3 | 91.3333 | 59.35% | 94.1
[20 empty] | Median | 18.25 | 80 | 11.165 | 16642.5 | 6693 | 2.455 | 49 | 88075 | 60 | 60% | 89
[20 empty] | Min | 18 | 60 | 8.54 | 11914 | 4825 | 2.04 | 12 | 65949 | 20 | 50.7% | 68
[20 empty] | Max | 22 | 135 | 21.3 | 23410 | 11819 | 3 | 127 | 121042 | 328 | 71% | 134
[17 empty] | test lab | fryer | fuel type | fryer type | nominal vat width (in) | rated oil capacity (lb) | preheat time (min) | preheat energy (Btu or kWh) | idle energy rate (Btu/h or kW) | cook time (min) | average recovery time (sec) | cooking energy rate (Btu/h or kW) | control energy rate (W) | energy efficiency (%) | production capacity (lb/h) | test date | Category
[17 empty] | FSTC | B | Gas | Large | 22 | 74 | 10.5 | 16936 | 4825 | 2.04 | 12 | 109403 | 64 | 71% | 134 | 2007-03-01 | Efficient
[17 empty] | FSTC | BB | Gas | Large | 18.5 | 75 | 8.83 | 13038 | 5645 | 3 | 43 | 81162 | 82 | 61% | 80 | 2011-12-01 | Efficient
[17 empty] | FSTC | CA | Gas | Large | 18 | 68 | 13.28 | 19908 | 7139 | 2.83 | 59 | 88141 | 60 | 51% | 79 | 2013-12-01 | Efficient
[17 empty] | FSTC | CS | Gas | Large | 20 | 135 | 15.7 | 23410 | 11206 | 2.72 | 74 | 89308 | 29 | 57% | 90 | 2009-09-01 | Efficient
[17 empty] | FSTC | CW | Gas | Large | 18 | 60 | 21.3 | 15781 | 10644 | 2.75 | 71 | 82196 | 21 | 55% | 76 | 2009-12-01 | Efficient
[17 empty] | FSTC | CX | Gas | Large | 18 | 75 | 11.2 | 14884 | 11226 | 2.5 | 31 | 97207 | 22 | 61% | 99 | 2006-10-01 | Efficient
[17 empty] | FSTC | CY | Gas | Large | 18 | 75 | 10.4 | 16935 | 11819 | 2.48 | 19 | 113188 | 24 | 56% | 107 | 2006-10-01 | Efficient
[17 empty] | FSTC | DB | Gas | Large | 18 | 65 | 13.75 | 15636 | 9953 | 2.87 | 53 | 89270 | - | 54.4% | 80 | 2016-01-01 | Efficient
[17 empty] | FSTC | DJ | Gas | Large | 18 | 100 | 15.6 | 16923 | 5641 | 2.84 | 89 | 65949 | 256 | 62% | 68 | 2009-09-01 | Efficient
[17 empty] | FSTC | DK | Gas | Large | 20 | 125 | 17.28 | 21939 | 7038 | 2.42 | 127 | 72601 | 267 | 61.9% | 79 | 2015-12-01 | Efficient
[17 empty] | FSTC | DN | Gas | Large | 18 | 100 | 20.8 | 20859 | 5993 | 2.3 | < 10 | 108574 | - | 61% | 120 | 2009-01-01 | Efficient
[17 empty] | FSTC | DO | Gas | Large | 20 | 125 | 9.66 | 18250 | 7045 | 2.33 | 26 | 111326 | 328 | 65.4% | 131 | 2015-12-01 | Efficient
[17 empty] | FSTC | DS | Gas | Large | 18 | 80 | 11.17 | 19388 | 6760 | 2.18 | 49 | 107480 | 76 | 50.7% | 100 | 2017-08-17 | Efficient
[17 empty] | FSTC | DT | Gas | Large | 18 | 80 | 11.16 | 14306 | 5177 | 2.15 | 35 | 81822 | 79 | 58.6% | 88 | 2017-08-17 | Efficient
[17 empty] | FSTC | DU | Gas | Large | 20 | 125 | 14.31 | 19092 | 6626 | 2.2 | 39 | 80513 | 76 | 56.9% | 84 | 2017-09-17 | Efficient
[17 empty] | FSTC | EA | Gas | Large | 20 | 65 | 9.22 | 12278 | 5083 | 2.5 | 70 | 79377 | 60 | 60% | 82 | 2013-01-01 | Efficient
[17 empty] | FSTC | EB | Gas | Large | 20 | 85 | 10.39 | 15072 | 5575 | 2.42 | 62 | 85452 | 60 | 60% | 87 | 2013-01-01 | Efficient
[17 empty] | FSTC | EC | Gas | Large | 20 | 65 | 9.08 | 11914 | 4838 | 2.44 | 52 | 78806 | 60 | 66% | 91 | 2012-02-01 | Efficient
[17 empty] | FSTC | ED | Gas | Large | 20 | 85 | 10.11 | 15039 | 6075 | 2.33 | 40 | 88009 | 60 | 66% | 100 | 2012-02-01 | Efficient
[17 empty] | FSTC | R | Gas | Large | 18 | 80 | 8.54 | 16362 | 10242 | 2.47 | 20 | 121042 | 20 | 52% | 107 | 2005-08-01 | Efficient
[17 empty] | Gas Large Baseline |  |  | Sample N | 7 | 7 | 7 | 7 | 7 | 7 | 7 | 7 | 7 | 7 | 7
[20 empty] | Avg | 19.7143 | 82.8571 | 12.2257 | 23240.7143 | 19296 | 2.68 | 28.2857 | 129546.8571 | 68 | 47% | 106
[20 empty] | Median | 20 | 75 | 10.7 | 21957 | 18298 | 2.72 | 22 | 133828 | 26.5 | 48% | 101
[20 empty] | Min | 18 | 50 | 8.08 | 14503 | 14579 | 2.53 | 13 | 106062 | 20 | 39% | 95
[20 empty] | Max | 24 | 150 | 20.8 | 34283 | 29039 | 2.8 | 59 | 157760 | 199 | 52% | 146
[17 empty] | test lab | fryer | fuel type | fryer type | nominal vat width (in) | rated oil capacity (lb) | preheat time (min) | preheat energy (Btu or kWh) | idle energy rate (Btu/h or kW) | cook time (min) | average recovery time (sec) | cooking energy rate (Btu/h or kW) | control energy rate (W) | energy efficiency (%) | production capacity (lb/h) | test date | Category
[17 empty] | FSTC | AI | Gas | Large | 18 | 50 | 8.08 | 14503 | 14579 | 2.73 | 22 | 106062 | 20 | 52% | 97 | 2011-01-01 | baseline
[17 empty] | FSTC | BU | Gas | Large | 18 | 75 | 12.1 | 21957 | 23652 | 2.72 | 25 | 111084 | 31 | 51% | 96 | 2008-04-01 | baseline
[17 empty] | FSTC | BV | Gas | Large | 18 | 75 | 16.5 | 23138 | 29039 | 2.8 | 59 | 111333 | 199 | 48% | 95 | 2006-08-01 | baseline
[17 empty] | FSTC | CT | Gas | Large | 24 | 150 | 20.8 | 34283 | 15356 | 2.53 | 46 | 157760 | 22 | 52% | 146 | 2007-10-01 | baseline
[17 empty] | FSTC | EJ | Gas | Large | 20 | 70 | 8.8 | 20446 | 18298 | 2.64 | 19 | 133828 | - | 44% | 101 | 2000-12-01 | baseline
[17 empty] | FSTC | EK | Gas | Large | 20 | 90 | 10.7 | 26889 | 19273 | 2.62 | 13 | 141566 | - | 43% | 106 | 2000-12-01 | baseline
[17 empty] | FSTC | EP | Gas | Large | 20 | 70 | 8.6 | 21469 | 14875 | 2.72 | 14 | 145195 | - | 39% | 101 | 2000-12-01 | baseline

## FSTC_Elec. Data
Electric Fryer Test Data per ASTM F1361 and F2144 | [8 empty] | french fry heavy load energy efficiency test
test lab | fuel type | fryer type | nominal vat width (in) | rated oil capacity (lb) | input rate (Btu/h or kW) | preheat time (min) | preheat energy (Btu or kWh) | idle energy rate (Btu/h or kW) | cook time (min) | average recovery time (sec) | cooking energy rate (Btu/h or kW) | energy efficiency (%) | production capacity (lb/h) | test date | Category
FSTC | Electric | Large | 15 | 70 | 6 | 12.08 | 1.38 | 0.31 | 3.17 | 127 | 6.82 | 86.7% | 34 | 2015-11-01 | Efficient
SCE | Electric | Large | 14 | 65 | 10.5 | 27.1 | 3 | 0.4 | 3.09 | 95 | 10.38 | 90.8% | 37 | 2017-08-01 | Efficient
FSTC | Electric | Large | 15 | 70 | 6 | 16.22 | 1.41 | 0.42 | 3.76 | 190 | 5.25 | 84% | 26 | 2015-11-01 | Efficient
FSTC | Electric | Large | 14 | 65 | 22 | 8.45 | 2.58 | 0.75 | 2.4 | 12 | 13.72 | 83% | 69 | 2005-11-01 | Efficient
FSTC | Electric | Large | 18.5 | 60 | 15 | 6.17 | 1.52 | 0.83 | 3 | 55 | 14.61 | 89% | 77 | 2012-01-01 | Efficient
FSTC | Electric | Large | 14 | 65 | 14.4 | 10.8 | 2.3 | 0.91 | 2.63 | 13 | 13.2 | 80% | 63 | 2004-11-01 | Efficient
FSTC | Electric | Large | 18.5 | 75 | 20 | 10.17 | 3.17 | 0.93 | 2.29 | 49 | 18.96 | 85% | 96 | 2011-12-01 | Efficient
FSTC | Electric | Large | 24 | 175 | 30 | 9.33 | 4.84 | 0.95 | 2.42 | 47 | 30.4 | 83% | 150 | 2007-03-01 | Efficient
FSTC | Electric | Large | 18 | 60 | 22 | 7.58 | 8.91 | 1.07 | 2.35 | 22 | 21 | 84% | 111 | 2009-12-01 | Efficient
FSTC | Electric | Large | 18 | 80 | 22 | 9.93 | 2.1 | 1.08 | 2.8 | 47 | 16 | 86% | 84 | 2005-11-01 | Efficient
FSTC | Electric | Large | 20 | 85 | 24 | 6.92 | 2.78 | 1.08 | 2.64 | 14 | 20.24 | 88.5% | 105 | 2016-09-01 | Efficient
FSTC | Electric | Large | 18 | 100 | 20 | 19.2 | 2.34 | 1.08 | 2.5 | 43 | 18.5 | 83% | 93 | 2009-01-01 | Efficient
FSTC | Electric | Large | 20 | 60 | 22 | 11.2 | 4.36 | 1.12 | 2.39 | 44 | 23.1 | 81.6% | 115 | 2007-06-01 | Baseline
FSTC | Electric | Large | 18 | 80 | 17 | 26.4 | 3.24 | 1.2 | 2.73 | 49 | 16.9 | 83% | 84 | 2009-09-01 | Baseline
FSTC | Electric | Large | 18 | 100 | 14.7 | 13.8 | 3.42 | 1.2 | 2.73 | 66 | 15.2 | 91% | 117 | 2009-09-01 | Baseline
FSTC | Electric | Large | 24 | 70 | 24 | 22.05 | 2.89 | 1.21 | 2.83 | 27 | 18.14 | 86.4% | 92 | 2017-05-17 | Baseline
FSTC | Electric | Large | 20 | 110 | 25.6 | 25.4 | 4.6 | 1.47 | 2.48 | 20 | 25.3 | 85% | 128 | 2009-09-01 | Baseline
FSTC | Electric | Large | 20 | 75 | 18 | 15.4 | 4.68 | 1.58 | 2.72 | 68 | 18.4 | 88% | 92 | 2009-09-01 | Baseline
FSTC | Electric | Standard | 13 | 30 | 14 | 6.75 | 1.55 | 0.51 | 2.35 | < 10 | 13.43 | 89% | 71 | 2016-09-01 | Efficient
FSTC | Electric | Standard | 14 | 50 | 22 | 4.5 | 1.65 | 0.52 | 2.41 | < 10 | 13.12 | 89% | 69 | 2016-11-01 | Efficient
FSTC | Electric | Standard | 13 | 30 | 14 | 6.47 | 1.37 | 0.59 | 2.67 | 16 | 11.9 | 87.7% | 62 | 2016-10-01 | Efficient
FSTC | Electric | Standard | 13 | 35 | 14 | 6.72 | 1.47 | 0.62 | 2.68 | 26 | 11.24 | 86.6% | 58 | 2016-08-01 | Efficient
FSTC | Electric | Standard | 14 | 50 | 14 | 7.25 | 1.52 | 0.62 | 2.62 | 19 | 11.88 | 86.9% | 61 | 2016-11-01 | Efficient
FSTC | Electric | Standard | 14 | 50 | 14 | 6.3 | 1.76 | 0.63 | 2.33 | < 10 | 14.5 | 85% | 72 | 2008-02-01 | Efficient
FSTC | Electric | Standard | 6.5 | 35 | 14 | 6.58 | 1.4 | 0.64 | 2.62 | 28 | 11.29 | 86.7% | 58 | 2016-08-01 | Efficient
FSTC | Electric | Standard | 16 | 45 | 10 | 8.35 | 1.34 | 0.7 | 2.64 | 44 | 10.54 | 86% | 53 | 2011-03-01 | Efficient
FSTC | Electric | Standard | 14 | 45 | 17 | 28.4 | 1.88 | 0.7 | 2.42 | 9 | 13.7 | 85% | 70 | 2017-02-17 | Efficient
FSTC | Electric | Standard | 12 | 30 | 14 | 6.94 | 1.49 | 0.72 | 2.67 | 23 | 11.69 | 85.2% | 59 | 2016-07-01 | Efficient
FSTC | Electric | Standard | 12 | 30 | 14 | 9.46 | 1.42 | 0.73 | 2.67 | 14 | 12.11 | 86.5% | 62 | 2016-09-01 | Efficient
FSTC | Electric | Standard | 14 | 50 | 17.1 | 5.8 | 1.7 | 0.74 | 2.35 | < 10 | 14.3 | 84% | 72 | 1993-11-01 | Efficient
FSTC | Electric | Standard | 14 | 50 | 17 | 6.42 | 1.75 | 0.74 | 2.86 | 16 | 11.42 | 86.1% | 58 | 2016-10-01 | Efficient
FSTC | Electric | Standard | 6.5 | 30 | 14 | 10.21 | 1.59 | 0.76 | 2.67 | 17 | 11.89 | 85.8% | 61 | 2016-07-01 | Efficient
FSTC | Electric | Standard | 14 | 30 | 14 | 14.3 | 1.36 | 0.79 | 2.47 | < 10 | 13.1 | 85.6% | 68 | 2007-05-01 | Efficient
FSTC | Electric | Standard | 6.5 | 30 | 14 | 9.97 | 1.52 | 0.79 | 2.74 | 26 | 11.27 | 84.9% | 57 | 2016-09-01 | Efficient
SCE | Electric | Standard | 14 | 50 | 13.5 | 7.47 | 1.74 | 0.8 | 2.87 | 61 | 12.83 | 85.5% | 45 | 2016-12-01 | Efficient
FSTC | Electric | Standard | 16 | 46 | 14 | 8.25 | 1.8 | 0.7 | 2.25 | 18 | 14.1 | 82% | 71 | 2008-07-01 | Baseline
FSTC | Electric | Standard | 14 | 40 | 14 | 6.61 | 1.56 | 0.74 | 2.3 | < 10 | 13.02 | 80% | 63 | 2017-08-17 | Baseline
FSTC | Electric | Standard | 14 | 30 | 17 | 15.9 | 1.61 | 0.81 | 2.17 | < 10 | 15.7 | 85.5% | 77.4 | 2007-05-01 | Baseline
FSTC | Electric | Standard | 14 | 30 | 22 | 10.8 | 0.96 | 0.81 | 2.01 | < 10 | 16.6 | 86.9% | 83 | 2007-05-01 | Baseline
FSTC | Electric | Standard | 14 | 30 | 14 | 6.67 | 1.36 | 0.81 | 2.55 | 17 | 12.9 | 85% | 64 | 2009-09-01 | Baseline
FSTC | Electric | Standard | 14 | 30 | 14 | 7.17 | 1.48 | 0.81 | 2.42 | 28 | 11.9 | 89% | 62 | 2010-12-01 | Baseline
FSTC | Electric | Standard | 14 | 50 | 17 | 5.58 | 1.63 | 0.82 | 2.34 | 10 | 14.5 | 84% | 72 | 2011-03-01 | Baseline
FRY | Electric | Standard | 14 | 50 | 14 | - | - | 0.82 | 2.47 | - | 14.08 | 84% | 68 | 2006-04-01 | Baseline
FSTC | Electric | Standard | 14 | 50 | 18.1 | 7.58 | 2.23 | 0.83 | 2.58 | 10 | 13.34 | 82% | 66 | 2011-11-01 | Baseline
FSTC | Electric | Standard | 14 | 50 | 14 | 18 | 1.71 | 0.84 | 2.63 | 16 | 13 | 80% | 62 | 2003-06-01 | Baseline
FSTC | Electric | Standard | 14 | 30 | 14 | 6.08 | 1.21 | 0.86 | 2.5 | 36 | 11.5 | 84.5% | 58 | 2010-12-01 | Baseline
FRY | Electric | Standard | 14 | 50 | 22 | - | - | 0.86 | 2.42 | - | 22.28 | 84% | 76 | 2006-04-01 | Baseline
FRY | Electric | Standard | 14 | 50 | 17 | - | - | 0.89 | 2.42 | - | 17.24 | 87% | 70 | 2006-04-01 | Baseline
FSTC | Electric | Standard | 14 | 30 | 14 | 9.58 | 1.49 | 0.92 | 2.67 | 47 | 10.9 | 81% | 52 | 2007-08-01 | Baseline
FSTC | Electric | Standard | 14 | 50 | 14 | 11.9 | 2.3 | 0.93 | 2.32 | 17 | 14 | 82% | 69 | 2003-06-01 | Baseline
FSTC | Electric | Standard | 14 | 50 | 14 | 7.7 | 1.79 | 0.97 | 2.5 | < 10 | 13.8 | 81% | 68 | 1996-05-01 | Baseline
FSTC | Electric | Standard | 14 | 50 | 21 | 4.9 | 1.6 | 1 | 2.67 | 14 | 12.6 | 83% | 62 | 1996-03-01 | Baseline
FSTC | Electric | Standard | 18 | 50 | 22 | 11.9 | 3.54 | 1.29 | 2.45 | 24 | 21 | 85% | 105 | 2009-01-01 | Baseline
Electric Standard Efficient | [15 empty] | Electric Standard Baseline
|  | Sample N | 17 | 17 | 17 | 17 | 17 | 17 | 17 | 17 | 17 | 17 | 17 |  |  |  |  | Sample N | 18 | 18 | 18 | 18 | 18 | 18 | 18 | 18 | 18 | 18 | 18
|  | Avg | 12.3824 | 39.4118 | 14.7412 | 8.9347 | 1.5594 | 0.68235 | 2.5906 | 24.9167 | 12.3653 | 86.21% | 62.1176 |  |  |  |  | Avg | 14.3333 | 42.5556 | 16.45 | 9.2413 | 1.7513 | 0.87278 | 2.4261 | 21.5455 | 14.5811 | 83.66% | 69.3556
|  | Median | 14 | 35 | 14 | 6.94 | 1.52 | 0.7 | 2.64 | 21 | 11.9 | 86% | 61 |  |  |  |  | Median | 14 | 50 | 14 | 7.7 | 1.61 | 0.835 | 2.435 | 17 | 13.9 | 84% | 68
|  | Min | 6.5 | 30 | 10 | 4.5 | 1.34 | 0.51 | 2.33 | 9 | 10.54 | 84% | 45 |  |  |  |  | Min | 14 | 30 | 14 | 4.9 | 0.96 | 0.7 | 2.01 | 10 | 10.9 | 80% | 52
|  | Max | 16 | 50 | 22 | 28.4 | 1.88 | 0.8 | 2.87 | 61 | 14.5 | 89% | 72 |  |  |  |  | Max | 18 | 50 | 22 | 18 | 3.54 | 1.29 | 2.67 | 47 | 22.28 | 89% | 105
test lab | fuel type | fryer type | nominal vat width (in) | rated oil capacity (lb) | input rate (Btu/h or kW) | preheat time (min) | preheat energy (Btu or kWh) | idle energy rate (Btu/h or kW) | cook time (min) | average recovery time (sec) | cooking energy rate (Btu/h or kW) | energy efficiency (%) | production capacity (lb/h) | test date |  | test lab | fuel type | fryer type | nominal vat width (in) | rated oil capacity (lb) | input rate (Btu/h or kW) | preheat time (min) | preheat energy (Btu or kWh) | idle energy rate (Btu/h or kW) | cook time (min) | average recovery time (sec) | cooking energy rate (Btu/h or kW) | energy efficiency (%) | production capacity (lb/h) | test date
FSTC | Electric | Standard | 13 | 30 | 14 | 6.75 | 1.55 | 0.51 | 2.35 | < 10 | 13.43 | 89% | 71 | 2016-09-01 |  | FSTC | Electric | Standard | 16 | 46 | 14 | 8.25 | 1.8 | 0.7 | 2.25 | 18 | 14.1 | 82% | 71 | 2008-07-01
FSTC | Electric | Standard | 14 | 50 | 22 | 4.5 | 1.65 | 0.52 | 2.41 | < 10 | 13.12 | 89% | 69 | 2016-11-01 |  | FSTC | Electric | Standard | 14 | 40 | 14 | 6.61 | 1.56 | 0.74 | 2.3 | < 10 | 13.02 | 80% | 63 | 2017-08-17
FSTC | Electric | Standard | 13 | 30 | 14 | 6.47 | 1.37 | 0.59 | 2.67 | 16 | 11.9 | 87.7% | 62 | 2016-10-01 |  | FSTC | Electric | Standard | 14 | 30 | 17 | 15.9 | 1.61 | 0.81 | 2.17 | < 10 | 15.7 | 85.5% | 77.4 | 2007-05-01
FSTC | Electric | Standard | 13 | 35 | 14 | 6.72 | 1.47 | 0.62 | 2.68 | 26 | 11.24 | 86.6% | 58 | 2016-08-01 |  | FSTC | Electric | Standard | 14 | 30 | 22 | 10.8 | 0.96 | 0.81 | 2.01 | < 10 | 16.6 | 86.9% | 83 | 2007-05-01
FSTC | Electric | Standard | 14 | 50 | 14 | 7.25 | 1.52 | 0.62 | 2.62 | 19 | 11.88 | 86.9% | 61 | 2016-11-01 |  | FSTC | Electric | Standard | 14 | 30 | 14 | 6.67 | 1.36 | 0.81 | 2.55 | 17 | 12.9 | 85% | 64 | 2009-09-01
FSTC | Electric | Standard | 14 | 50 | 14 | 6.3 | 1.76 | 0.63 | 2.33 | < 10 | 14.5 | 85% | 72 | 2008-02-01 |  | FSTC | Electric | Standard | 14 | 30 | 14 | 7.17 | 1.48 | 0.81 | 2.42 | 28 | 11.9 | 89% | 62 | 2010-12-01
FSTC | Electric | Standard | 6.5 | 35 | 14 | 6.58 | 1.4 | 0.64 | 2.62 | 28 | 11.29 | 86.7% | 58 | 2016-08-01 |  | FSTC | Electric | Standard | 14 | 50 | 17 | 5.58 | 1.63 | 0.82 | 2.34 | 10 | 14.5 | 84% | 72 | 2011-03-01
FSTC | Electric | Standard | 16 | 45 | 10 | 8.35 | 1.34 | 0.7 | 2.64 | 44 | 10.54 | 86% | 53 | 2011-03-01 |  | FRY | Electric | Standard | 14 | 50 | 14 | - | - | 0.82 | 2.47 | - | 14.08 | 84% | 68 | 2006-04-01
FSTC | Electric | Standard | 14 | 45 | 17 | 28.4 | 1.88 | 0.7 | 2.42 | 9 | 13.7 | 85% | 70 | 2017-02-17 |  | FSTC | Electric | Standard | 14 | 50 | 18.1 | 7.58 | 2.23 | 0.83 | 2.58 | 10 | 13.34 | 82% | 66 | 2011-11-01
FSTC | Electric | Standard | 12 | 30 | 14 | 6.94 | 1.49 | 0.72 | 2.67 | 23 | 11.69 | 85.2% | 59 | 2016-07-01 |  | FSTC | Electric | Standard | 14 | 50 | 14 | 18 | 1.71 | 0.84 | 2.63 | 16 | 13 | 80% | 62 | 2003-06-01
FSTC | Electric | Standard | 12 | 30 | 14 | 9.46 | 1.42 | 0.73 | 2.67 | 14 | 12.11 | 86.5% | 62 | 2016-09-01 |  | FSTC | Electric | Standard | 14 | 30 | 14 | 6.08 | 1.21 | 0.86 | 2.5 | 36 | 11.5 | 84.5% | 58 | 2010-12-01
FSTC | Electric | Standard | 14 | 50 | 17.1 | 5.8 | 1.7 | 0.74 | 2.35 | < 10 | 14.3 | 84% | 72 | 1993-11-01 |  | FRY | Electric | Standard | 14 | 50 | 22 | - | - | 0.86 | 2.42 | - | 22.28 | 84% | 76 | 2006-04-01
FSTC | Electric | Standard | 14 | 50 | 17 | 6.42 | 1.75 | 0.74 | 2.86 | 16 | 11.42 | 86.1% | 58 | 2016-10-01 |  | FRY | Electric | Standard | 14 | 50 | 17 | - | - | 0.89 | 2.42 | - | 17.24 | 87% | 70 | 2006-04-01
FSTC | Electric | Standard | 6.5 | 30 | 14 | 10.21 | 1.59 | 0.76 | 2.67 | 17 | 11.89 | 85.8% | 61 | 2016-07-01 |  | FSTC | Electric | Standard | 14 | 30 | 14 | 9.58 | 1.49 | 0.92 | 2.67 | 47 | 10.9 | 81% | 52 | 2007-08-01
FSTC | Electric | Standard | 14 | 30 | 14 | 14.3 | 1.36 | 0.79 | 2.47 | < 10 | 13.1 | 85.6% | 68 | 2007-05-01 |  | FSTC | Electric | Standard | 14 | 50 | 14 | 11.9 | 2.3 | 0.93 | 2.32 | 17 | 14 | 82% | 69 | 2003-06-01
FSTC | Electric | Standard | 6.5 | 30 | 14 | 9.97 | 1.52 | 0.79 | 2.74 | 26 | 11.27 | 84.9% | 57 | 2016-09-01 |  | FSTC | Electric | Standard | 14 | 50 | 14 | 7.7 | 1.79 | 0.97 | 2.5 | < 10 | 13.8 | 81% | 68 | 1996-05-01
[16 empty] | FSTC | Electric | Standard | 18 | 50 | 22 | 11.9 | 3.54 | 1.29 | 2.45 | 24 | 21 | 85% | 105 | 2009-01-01
SCE | Electric | Standard | 14 | 50 | 13.5 | 7.47 | 1.74 | 0.8 | 2.87 | 61 | 12.83 | 85.5% | 45 | 2016-12-01 |  | FSTC | Electric | Standard | 14 | 50 | 21 | 4.9 | 1.6 | 1 | 2.67 | 14 | 12.6 | 83% | 62 | 1996-03-01
Electric Large Efficient | [15 empty] | Electric Large Baseline
|  | Sample N | 12 | 12 | 12 | 12 | 12 | 12 | 12 | 12 | 12 | 12 | 12 |  |  |  |  | Sample N | 6 | 6 | 6 | 6 | 6 | 6 | 6 | 6 | 6 | 6 | 6
|  | Avg | 17.25 | 80.8333 | 17.6583 | 11.9958 | 3.0275 | 0.8175 | 2.7542 | 59.5 | 15.7567 | 85.25% | 78.75 |  |  |  |  | Avg | 20 | 82.5 | 20.2167 | 19.0417 | 3.865 | 1.2967 | 2.6467 | 45.6667 | 19.5067 | 85.83% | 104.6667
|  | Median | 18 | 70 | 20 | 10.05 | 2.46 | 0.92 | 2.635 | 47 | 15.305 | 84.5% | 80.5 |  |  |  |  | Median | 20 | 77.5 | 20 | 18.725 | 3.89 | 1.205 | 2.725 | 46.5 | 18.27 | 85.7% | 103.5
|  | Min | 14 | 60 | 6 | 6.17 | 1.38 | 0.31 | 2.29 | 12 | 5.25 | 80% | 26 |  |  |  |  | Min | 18 | 60 | 14.7 | 11.2 | 2.89 | 1.12 | 2.39 | 20 | 15.2 | 81.6% | 84
|  | Max | 24 | 175 | 30 | 27.1 | 8.91 | 1.08 | 3.76 | 190 | 30.4 | 90.8% | 150 |  |  |  |  | Max | 24 | 110 | 25.6 | 26.4 | 4.68 | 1.58 | 2.83 | 68 | 25.3 | 91% | 128
test lab | fuel type | fryer type | nominal vat width (in) | rated oil capacity (lb) | input rate (Btu/h or kW) | preheat time (min) | preheat energy (Btu or kWh) | idle energy rate (Btu/h or kW) | cook time (min) | average recovery time (sec) | cooking energy rate (Btu/h or kW) | energy efficiency (%) | production capacity (lb/h) | test date |  | test lab | fuel type | fryer type | nominal vat width (in) | rated oil capacity (lb) | input rate (Btu/h or kW) | preheat time (min) | preheat energy (Btu or kWh) | idle energy rate (Btu/h or kW) | cook time (min) | average recovery time (sec) | cooking energy rate (Btu/h or kW) | energy efficiency (%) | production capacity (lb/h) | test date
FSTC | Electric | Large | 15 | 70 | 6 | 12.08 | 1.38 | 0.31 | 3.17 | 127 | 6.82 | 86.7% | 34 | 2015-11-01 |  | FSTC | Electric | Large | 20 | 60 | 22 | 11.2 | 4.36 | 1.12 | 2.39 | 44 | 23.1 | 81.6% | 115 | 2007-06-01
SCE | Electric | Large | 14 | 65 | 10.5 | 27.1 | 3 | 0.4 | 3.09 | 95 | 10.38 | 90.8% | 37 | 2017-08-01 |  | FSTC | Electric | Large | 18 | 80 | 17 | 26.4 | 3.24 | 1.2 | 2.73 | 49 | 16.9 | 83% | 84 | 2009-09-01
FSTC | Electric | Large | 15 | 70 | 6 | 16.22 | 1.41 | 0.42 | 3.76 | 190 | 5.25 | 84% | 26 | 2015-11-01 |  | FSTC | Electric | Large | 18 | 100 | 14.7 | 13.8 | 3.42 | 1.2 | 2.73 | 66 | 15.2 | 91% | 117 | 2009-09-01
FSTC | Electric | Large | 14 | 65 | 22 | 8.45 | 2.58 | 0.75 | 2.4 | 12 | 13.72 | 83% | 69 | 2005-11-01 |  | FSTC | Electric | Large | 24 | 70 | 24 | 22.05 | 2.89 | 1.21 | 2.83 | 27 | 18.14 | 86.4% | 92 | 2017-05-17
FSTC | Electric | Large | 18.5 | 60 | 15 | 6.17 | 1.52 | 0.83 | 3 | 55 | 14.61 | 89% | 77 | 2012-01-01 |  | FSTC | Electric | Large | 20 | 110 | 25.6 | 25.4 | 4.6 | 1.47 | 2.48 | 20 | 25.3 | 85% | 128 | 2009-09-01
FSTC | Electric | Large | 14 | 65 | 14.4 | 10.8 | 2.3 | 0.91 | 2.63 | 13 | 13.2 | 80% | 63 | 2004-11-01 |  | FSTC | Electric | Large | 20 | 75 | 18 | 15.4 | 4.68 | 1.58 | 2.72 | 68 | 18.4 | 88% | 92 | 2009-09-01
FSTC | Electric | Large | 18.5 | 75 | 20 | 10.17 | 3.17 | 0.93 | 2.29 | 49 | 18.96 | 85% | 96 | 2011-12-01
FSTC | Electric | Large | 24 | 175 | 30 | 9.33 | 4.84 | 0.95 | 2.42 | 47 | 30.4 | 83% | 150 | 2007-03-01
FSTC | Electric | Large | 18 | 60 | 22 | 7.58 | 8.91 | 1.07 | 2.35 | 22 | 21 | 84% | 111 | 2009-12-01
FSTC | Electric | Large | 18 | 80 | 22 | 9.93 | 2.1 | 1.08 | 2.8 | 47 | 16 | 86% | 84 | 2005-11-01
FSTC | Electric | Large | 20 | 85 | 24 | 6.92 | 2.78 | 1.08 | 2.64 | 14 | 20.24 | 88.5% | 105 | 2016-09-01
FSTC | Electric | Large | 18 | 100 | 20 | 19.2 | 2.34 | 1.08 | 2.5 | 43 | 18.5 | 83% | 93 | 2009-01-01
Electric Standard + Large Efficient | [15 empty] | Electric Standard + Large Baseline
|  | Sample N | 29 | 29 | 29 | 29 | 29 | 29 | 29 | 29 | 29 | 29 | 29 |  |  |  |  | Sample N | 24 | 24 | 24 | 24 | 24 | 24 | 24 | 24 | 24 | 24 | 24
|  | Avg | 14.3966 | 56.5517 | 15.9483 | 10.2014 | 2.1669 | 0.73828 | 2.6583 | 42.2083 | 13.7686 | 85.81% | 69 |  |  |  |  | Avg | 15.75 | 52.5417 | 17.3917 | 12.0414 | 2.3552 | 0.97875 | 2.4813 | 30.0588 | 15.8125 | 84.2% | 78.1833
|  | Median | 14 | 50 | 14 | 8.35 | 1.65 | 0.74 | 2.64 | 26 | 13.1 | 85.8% | 63 |  |  |  |  | Median | 14 | 50 | 17 | 10.8 | 1.79 | 0.875 | 2.475 | 24 | 14.3 | 84% | 70.5
|  | Min | 6.5 | 30 | 6 | 4.5 | 1.34 | 0.31 | 2.29 | 9 | 5.25 | 80% | 26 |  |  |  |  | Min | 14 | 30 | 14 | 4.9 | 0.96 | 0.7 | 2.01 | 10 | 10.9 | 80% | 52
|  | Max | 24 | 175 | 30 | 28.4 | 8.91 | 1.08 | 3.76 | 190 | 30.4 | 90.8% | 150 |  |  |  |  | Max | 24 | 110 | 25.6 | 26.4 | 4.68 | 1.58 | 2.83 | 68 | 25.3 | 91% | 128
test lab | fuel type | fryer type | nominal vat width (in) | rated oil capacity (lb) | input rate (Btu/h or kW) | preheat time (min) | preheat energy (Btu or kWh) | idle energy rate (Btu/h or kW) | cook time (min) | average recovery time (sec) | cooking energy rate (Btu/h or kW) | energy efficiency (%) | production capacity (lb/h) | test date |  | test lab | fuel type | fryer type | nominal vat width (in) | rated oil capacity (lb) | input rate (Btu/h or kW) | preheat time (min) | preheat energy (Btu or kWh) | idle energy rate (Btu/h or kW) | cook time (min) | average recovery time (sec) | cooking energy rate (Btu/h or kW) | energy efficiency (%) | production capacity (lb/h) | test date
FSTC | Electric | Large | 15 | 70 | 6 | 12.08 | 1.38 | 0.31 | 3.17 | 127 | 6.82 | 86.7% | 34 | 2015-11-01 |  | FSTC | Electric | Large | 20 | 60 | 22 | 11.2 | 4.36 | 1.12 | 2.39 | 44 | 23.1 | 81.6% | 115 | 2007-06-01
SCE | Electric | Large | 14 | 65 | 10.5 | 27.1 | 3 | 0.4 | 3.09 | 95 | 10.38 | 90.8% | 37 | 2017-08-01 |  | FSTC | Electric | Large | 18 | 80 | 17 | 26.4 | 3.24 | 1.2 | 2.73 | 49 | 16.9 | 83% | 84 | 2009-09-01
FSTC | Electric | Large | 15 | 70 | 6 | 16.22 | 1.41 | 0.42 | 3.76 | 190 | 5.25 | 84% | 26 | 2015-11-01 |  | FSTC | Electric | Large | 18 | 100 | 14.7 | 13.8 | 3.42 | 1.2 | 2.73 | 66 | 15.2 | 91% | 117 | 2009-09-01
FSTC | Electric | Large | 14 | 65 | 22 | 8.45 | 2.58 | 0.75 | 2.4 | 12 | 13.72 | 83% | 69 | 2005-11-01 |  | FSTC | Electric | Large | 24 | 70 | 24 | 22.05 | 2.89 | 1.21 | 2.83 | 27 | 18.14 | 86.4% | 92 | 2017-05-17
FSTC | Electric | Large | 18.5 | 60 | 15 | 6.17 | 1.52 | 0.83 | 3 | 55 | 14.61 | 89% | 77 | 2012-01-01 |  | FSTC | Electric | Large | 20 | 110 | 25.6 | 25.4 | 4.6 | 1.47 | 2.48 | 20 | 25.3 | 85% | 128 | 2009-09-01
FSTC | Electric | Large | 14 | 65 | 14.4 | 10.8 | 2.3 | 0.91 | 2.63 | 13 | 13.2 | 80% | 63 | 2004-11-01 |  | FSTC | Electric | Large | 20 | 75 | 18 | 15.4 | 4.68 | 1.58 | 2.72 | 68 | 18.4 | 88% | 92 | 2009-09-01
FSTC | Electric | Large | 18.5 | 75 | 20 | 10.17 | 3.17 | 0.93 | 2.29 | 49 | 18.96 | 85% | 96 | 2011-12-01 |  | FSTC | Electric | Standard | 16 | 46 | 14 | 8.25 | 1.8 | 0.7 | 2.25 | 18 | 14.1 | 82% | 71 | 2008-07-01
FSTC | Electric | Large | 24 | 175 | 30 | 9.33 | 4.84 | 0.95 | 2.42 | 47 | 30.4 | 83% | 150 | 2007-03-01 |  | FSTC | Electric | Standard | 14 | 40 | 14 | 6.61 | 1.56 | 0.74 | 2.3 | < 10 | 13.02 | 80% | 63 | 2017-08-17
FSTC | Electric | Large | 18 | 60 | 22 | 7.58 | 8.91 | 1.07 | 2.35 | 22 | 21 | 84% | 111 | 2009-12-01 |  | FSTC | Electric | Standard | 14 | 30 | 17 | 15.9 | 1.61 | 0.81 | 2.17 | < 10 | 15.7 | 85.5% | 77.4 | 2007-05-01
FSTC | Electric | Large | 18 | 80 | 22 | 9.93 | 2.1 | 1.08 | 2.8 | 47 | 16 | 86% | 84 | 2005-11-01 |  | FSTC | Electric | Standard | 14 | 30 | 22 | 10.8 | 0.96 | 0.81 | 2.01 | < 10 | 16.6 | 86.9% | 83 | 2007-05-01
FSTC | Electric | Large | 20 | 85 | 24 | 6.92 | 2.78 | 1.08 | 2.64 | 14 | 20.24 | 88.5% | 105 | 2016-09-01 |  | FSTC | Electric | Standard | 14 | 30 | 14 | 6.67 | 1.36 | 0.81 | 2.55 | 17 | 12.9 | 85% | 64 | 2009-09-01
FSTC | Electric | Large | 18 | 100 | 20 | 19.2 | 2.34 | 1.08 | 2.5 | 43 | 18.5 | 83% | 93 | 2009-01-01 |  | FSTC | Electric | Standard | 14 | 30 | 14 | 7.17 | 1.48 | 0.81 | 2.42 | 28 | 11.9 | 89% | 62 | 2010-12-01
FSTC | Electric | Standard | 13 | 30 | 14 | 6.75 | 1.55 | 0.51 | 2.35 | < 10 | 13.43 | 89% | 71 | 2016-09-01 |  | FSTC | Electric | Standard | 14 | 50 | 17 | 5.58 | 1.63 | 0.82 | 2.34 | 10 | 14.5 | 84% | 72 | 2011-03-01
FSTC | Electric | Standard | 14 | 50 | 22 | 4.5 | 1.65 | 0.52 | 2.41 | < 10 | 13.12 | 89% | 69 | 2016-11-01 |  | FRY | Electric | Standard | 14 | 50 | 14 | - | - | 0.82 | 2.47 | - | 14.08 | 84% | 68 | 2006-04-01
FSTC | Electric | Standard | 13 | 30 | 14 | 6.47 | 1.37 | 0.59 | 2.67 | 16 | 11.9 | 87.7% | 62 | 2016-10-01 |  | FSTC | Electric | Standard | 14 | 50 | 18.1 | 7.58 | 2.23 | 0.83 | 2.58 | 10 | 13.34 | 82% | 66 | 2011-11-01
FSTC | Electric | Standard | 13 | 35 | 14 | 6.72 | 1.47 | 0.62 | 2.68 | 26 | 11.24 | 86.6% | 58 | 2016-08-01 |  | FSTC | Electric | Standard | 14 | 50 | 14 | 18 | 1.71 | 0.84 | 2.63 | 16 | 13 | 80% | 62 | 2003-06-01
FSTC | Electric | Standard | 14 | 50 | 14 | 7.25 | 1.52 | 0.62 | 2.62 | 19 | 11.88 | 86.9% | 61 | 2016-11-01 |  | FSTC | Electric | Standard | 14 | 30 | 14 | 6.08 | 1.21 | 0.86 | 2.5 | 36 | 11.5 | 84.5% | 58 | 2010-12-01
FSTC | Electric | Standard | 14 | 50 | 14 | 6.3 | 1.76 | 0.63 | 2.33 | < 10 | 14.5 | 85% | 72 | 2008-02-01 |  | FRY | Electric | Standard | 14 | 50 | 22 | - | - | 0.86 | 2.42 | - | 22.28 | 84% | 76 | 2006-04-01
FSTC | Electric | Standard | 6.5 | 35 | 14 | 6.58 | 1.4 | 0.64 | 2.62 | 28 | 11.29 | 86.7% | 58 | 2016-08-01 |  | FRY | Electric | Standard | 14 | 50 | 17 | - | - | 0.89 | 2.42 | - | 17.24 | 87% | 70 | 2006-04-01
FSTC | Electric | Standard | 16 | 45 | 10 | 8.35 | 1.34 | 0.7 | 2.64 | 44 | 10.54 | 86% | 53 | 2011-03-01 |  | FSTC | Electric | Standard | 14 | 30 | 14 | 9.58 | 1.49 | 0.92 | 2.67 | 47 | 10.9 | 81% | 52 | 2007-08-01
FSTC | Electric | Standard | 14 | 45 | 17 | 28.4 | 1.88 | 0.7 | 2.42 | 9 | 13.7 | 85% | 70 | 2017-02-17 |  | FSTC | Electric | Standard | 14 | 50 | 14 | 11.9 | 2.3 | 0.93 | 2.32 | 17 | 14 | 82% | 69 | 2003-06-01
FSTC | Electric | Standard | 12 | 30 | 14 | 6.94 | 1.49 | 0.72 | 2.67 | 23 | 11.69 | 85.2% | 59 | 2016-07-01 |  | FSTC | Electric | Standard | 14 | 50 | 14 | 7.7 | 1.79 | 0.97 | 2.5 | < 10 | 13.8 | 81% | 68 | 1996-05-01
FSTC | Electric | Standard | 12 | 30 | 14 | 9.46 | 1.42 | 0.73 | 2.67 | 14 | 12.11 | 86.5% | 62 | 2016-09-01 |  | FSTC | Electric | Standard | 14 | 50 | 21 | 4.9 | 1.6 | 1 | 2.67 | 14 | 12.6 | 83% | 62 | 1996-03-01
FSTC | Electric | Standard | 14 | 50 | 17.1 | 5.8 | 1.7 | 0.74 | 2.35 | < 10 | 14.3 | 84% | 72 | 1993-11-01 |  | FSTC | Electric | Standard | 18 | 50 | 22 | 11.9 | 3.54 | 1.29 | 2.45 | 24 | 21 | 85% | 105 | 2009-01-01
FSTC | Electric | Standard | 14 | 50 | 17 | 6.42 | 1.75 | 0.74 | 2.86 | 16 | 11.42 | 86.1% | 58 | 2016-10-01
FSTC | Electric | Standard | 6.5 | 30 | 14 | 10.21 | 1.59 | 0.76 | 2.67 | 17 | 11.89 | 85.8% | 61 | 2016-07-01
FSTC | Electric | Standard | 14 | 30 | 14 | 14.3 | 1.36 | 0.79 | 2.47 | < 10 | 13.1 | 85.6% | 68 | 2007-05-01
FSTC | Electric | Standard | 6.5 | 30 | 14 | 9.97 | 1.52 | 0.79 | 2.74 | 26 | 11.27 | 84.9% | 57 | 2016-09-01
SCE | Electric | Standard | 14 | 50 | 13.5 | 7.47 | 1.74 | 0.8 | 2.87 | 61 | 12.83 | 85.5% | 45 | 2016-12-01

## SCG BL Data
test lab | fryer | fuel type | fryer type | nominal vat width (in) | rated oil capacity (lb) | idle energy rate (Btu/h or kW) | energy efficiency (%) | preheat energy | test date | Category
SCG | A | Gas | Standard | 14 | 50 | 12856 | 38.08% |  | 2019 | baseline
SCG | B | Gas | Standard | 14 | 40 | 11882 | 36.16% |  | 2019 | baseline
SCG | C | Gas | Standard | 14 | 50 | 12874 | 39.37% |  | 2019 | baseline
SCG | D | Gas | Standard | 14 | 50 | 16518 | 32.35% |  | 2019 | baseline
SCG | E | Gas | Standard | 14 | 50 | 13269 | 39.03% |  | 2019 | baseline
SCG | F | Gas | Standard | 14 | 35 | 13891 | 37.08% |  | 2019 | baseline
SCG | G | Gas | Standard | 14 | 35 | 12225 | 39.7% | 16203 | 2019 | baseline
[5 empty] | Avg | 13359.2857 | 37.4%
|  | Standard | Large |  |  | Standard | Large |  |  | Standard | Large |  |  | Standard | Large
Nominal Vat Width (base) | Average | 14 |  | Rated Oil Capacity (lb) (base) | Average | 44.2857 |  | idle energy rate (Btu/h or kW) (base) | Average | 13359.2857 |  | energy efficiency (%) (base) | Average | 37.4%
| Median | 14 |  |  | Median | 50 |  |  | Median | 12874 |  |  | Median | 38.08%
| Min | 14 |  |  | Min | 35 |  |  | Min | 11882 |  |  | Min | 32.35%
| Max | 14 |  |  | Max | 50 |  |  | Max | 16518 |  |  | Max | 39.7%
| Sample Size | 7 |  |  | Sample Size | 7 |  |  | Sample Size | 7 |  |  | Sample Size | 7
Gas Standard Baseline |  |  | Sample N | 7 | 7 | 7 | 7
|  |  | Avg | 14 | 44.2857 | 13359.2857 | 37.4%
|  |  | Median | 14 | 50 | 12874 | 38.08%
|  |  | Min | 14 | 35 | 11882 | 32.35%
|  |  | Max | 14 | 50 | 16518 | 39.7%
test lab | fryer | fuel type | fryer type | nominal vat width (in) | rated oil capacity (lb) | idle energy rate (Btu/h or kW) | energy efficiency (%) | preheat energy | test date | Category
SCG | A | Gas | Standard | 14 | 50 | 12856 | 38.08% |  | 2019 | baseline
SCG | B | Gas | Standard | 14 | 40 | 11882 | 36.16% |  | 2019 | baseline
SCG | C | Gas | Standard | 14 | 50 | 12874 | 39.37% |  | 2019 | baseline
SCG | D | Gas | Standard | 14 | 50 | 16518 | 32.35% |  | 2019 | baseline
SCG | E | Gas | Standard | 14 | 50 | 13269 | 39.03% |  | 2019 | baseline
SCG | F | Gas | Standard | 14 | 35 | 13891 | 37.08% |  | 2019 | baseline
SCG | G | Gas | Standard | 14 | 35 | 12225 | 39.7% | 16203 | 2019 | baseline
Gas Standard Baseline (SCG + FSTC)
|  |  | Sample N | 19 | 19 | 12 | 18 | 19 | 12 | 12 | 12 | 12 | 19 | 18
|  |  | Avg | 14 | 45.9474 | 11.2708 | 16609.1667 | 12847.3158 | 2.5642 | 49 | 90051.0833 | 6.2857 | 36.86% | 56.5556
|  |  | Median | 14 | 50 | 9.875 | 16856 | 12856 | 2.58 | 27.5 | 92651.5 | 0 | 36.16% | 55
|  |  | Min | 14 | 25 | 7.78 | 10863 | 9403 | 2.3 | 8 | 47219 | 0 | 24% | 23
|  |  | Max | 14 | 50 | 19.64 | 25897 | 16518 | 2.75 | 169 | 113939 | 24 | 52.4% | 97
test lab | fryer | fuel type | fryer type | nominal vat width (in) | rated oil capacity (lb) | preheat time (min) | preheat energy (Btu or kWh) | idle energy rate (Btu/h or kW) | cook time (min) | average recovery time (sec) | cooking energy rate (Btu/h or kW) | control energy rate (W) | energy efficiency (%) | production capacity (lb/h) | test date | Category
SCG | A | Gas | Standard | 14 | 50 |  | 18692 | 12856 |  |  |  |  | 38.08% | 65 | 2019 | baseline
SCG | B | Gas | Standard | 14 | 40 |  | 16742 | 11882 |  |  |  |  | 36.16% | 53 | 2019 | baseline
SCG | C | Gas | Standard | 14 | 50 |  |  | 12874 |  |  |  |  | 39.37% |  | 2019 | baseline
SCG | D | Gas | Standard | 14 | 50 |  | 25897 | 16518 |  |  |  |  | 32.35% | 51 | 2019 | baseline
SCG | E | Gas | Standard | 14 | 50 |  | 13583 | 13269 |  |  |  |  | 39.03% | 61 | 2019 | baseline
SCG | F | Gas | Standard | 14 | 35 |  | 10863 | 13891 |  |  |  |  | 37.08% | 45 | 2019 | baseline
SCG | G | Gas | Standard | 14 | 35 |  | 16203 | 12225 |  |  |  |  | 39.7% | 47 | 2019 | baseline
FSTC | EH | Gas | Standard | 14 | 50 | 10.4 | 13790 | 12829 | 2.65 | 13 | 87760 | - | 41% | 63 | 2000-12-01 | baseline
FSTC | EI | Gas | Standard | 14 | 50 | 8.3 | 15426 | 14522 | 2.3 | 12 | 97190 | - | 42% | 72 | 2000-12-01 | baseline
FSTC | EN | Gas | Standard | 14 | 50 | 10.7 | 17140 | 13180 | 2.75 | 31 | 87680 | - | 36% | 55 | 2000-12-01 | baseline
FSTC | EO | Gas | Standard | 14 | 50 | 9 | 17552 | 12384 | 2.42 | 14 | 91460 | - | 42% | 68 | 2000-12-01 | baseline
FSTC | G | Gas | Standard | 14 | 50 | 18.33 | 20713 | 12103 | 2.58 | 24 | 93843 | - | 35% | 61 | 2001-12-01 | baseline
FSTC | P | Gas | Standard | 14 | 50 | 8.08 | 14503 | 14579 | 2.73 | 22 | 106062 | 20 | 52.4% | 97 | 2011-01-01 | baseline
FSTC | DF | Gas | Standard | 14 | 25 | 14.35 | 11841 | 10791 | 2.42 | 169 | 47219 | 0 | 29% | 23 | 2013-09-01 | baseline
FSTC | DC | Gas | Standard | 14 | 50 | 8.92 | 17516 | 14955 | 2.66 | 8 | 113939 | 0 | 32% | 64 | 2013-10-01 | baseline
FSTC | S | Gas | Standard | 14 | 40 | 9.56 | 16970 | 9523 | 2.58 | 125 | 93850 | 0 | 24% | 39 | 2015-04-15 | baseline
FSTC | T | Gas | Standard | 14 | 50 | 19.64 | 21657 | 12064 | 2.69 | 61 | 82743 | 0 | 34.7% | 48 | 2015-04-15 | baseline
FSTC | CV | Gas | Standard | 14 | 50 | 7.78 | 12354 | 9403 | 2.58 | 57 | 80609 | 24 | 36% | 51 | 2015-07-15 | baseline
FSTC | H | Gas | Standard | 14 | 48 | 10.19 | 17523 | 14251 | 2.41 | 52 | 98258 | 0 | 34.5% | 55 | 2018-07-18 | baseline

## Avg_Min_Max
TestData(FSTC) |  |  | Cook Eff |  |  |  | Idle Energy Rate |  |  |  | Preheat Energy (Btu) |  |  |  | Production Capacity (Lb/hr) |  |  |  | Width
Standard |  | Count | Average | Median | Min | Max | Average | Median | Min | Max | Average | Median | Min | Max | Average | Median | Min | Max | Average | Median | Min | Max
| Gas-EE | 30 | 0.55687 | 0.542 | 0.5 | 0.66 | 5637 | 4945 | 3832 | 8764 | 10106.8 | 9596 | 7095 | 13951 | 66.9267 | 67 | 39 | 110 | 13.8 | 14 | 13 | 15 |  |  | Standard | Large
| Gas-BL | 12 | 0.3655 | 0.355 | 0.24 | 0.524 | 12548.6667 | 12606.5 | 9403 | 14955 | 16415.4167 | 17055 | 11841 | 21657 | 58 | 58 | 23 | 97 | 14 | 14 | 14 | 14 | Energy Efficiency % (EE) | Average | 55.69% | 59.35%
[24 empty] | Max | 66% | 71%
TestData(FSTC) |  |  | Cook Eff |  |  |  | Idle Energy Rate |  |  |  | Preheat Energy (Btu) |  |  |  | Production Capacity (Lb/hr) |  |  |  | Width |  |  |  |  | Sample Size | 30 | 20
Large Vat |  | Count | Average | Median | Min | Max | Average | Median | Min | Max | Average | Median | Min | Max | Average | Median | Min | Max | Average | Median | Min | Max | Energy Efficiency % (Base) | Average | 36.55% | 47%
| Gas-EE | 20 | 0.59345 | 0.6 | 0.507 | 0.71 | 7427.5 | 6693 | 4825 | 11819 | 16897.5 | 16642.5 | 11914 | 23410 | 94.1 | 89 | 68 | 134 | 19.025 | 18.25 | 18 | 22 |  | Median | 35.5% | 48%
| Gas-BL | 7 | 0.47 | 0.48 | 0.39 | 0.52 | 19296 | 18298 | 14579 | 29039 | 23240.7143 | 21957 | 14503 | 34283 | 106 | 101 | 95 | 146 | 19.7143 | 20 | 18 | 24 |  | Min | 24% | 39%
TestData(FSTC) |  |  | Cook Eff |  |  |  | Idle Energy Rate |  |  |  | Preheat Energy (Btu) |  |  |  | Production Capacity (Lb/hr) |  |  |  | Width
Std + Large Vat |  | Count | Average | Median | Min | Max | Average | Median | Min | Max | Average | Median | Min | Max | Average | Median | Min | Max | Average | Median | Min | Max
| Gas-EE | 50 | 0.5715 | 0.562 | 0.5 | 0.71 | 6353.2 | 5643 | 3832 | 11819 | 12823.08 | 11946.5 | 7095 | 23410 | 77.796 | 72 | 39 | 134 | 15.89 | 14 | 13 | 22
| Gas-BL | 19 | 0.404 | 0.41 | 0.24 | 0.524 | 15034.5263 | 14522 | 9403 | 29039 | 18930 | 17523 | 11841 | 34283 | 75.6842 | 68 | 23 | 146 | 16.1053 | 14 | 14 | 24
Current QPL |  |  | Cook Eff |  |  |  | Idle Energy Rate |  |  |  | Preheat Energy (Btu) |  |  |  | Production Capacity (Lb/hr) |  |  |  | Width
|  | Count | Average | Median | Min | Max | Average | Median | Min | Max | Average | Median | Min | Max | Average | Median | Min | Max | Average | Median | Min | Max
Standard | Gas-EE | 122 | 0.56025 | 0.55 | 0.5 | 0.66 | 5983.2705 | 5604 | 3326 | 8764 | 10747.4273 | 10275 | 7095 | 15300 | 68.5574 | 69 | 39 | 82 | 13.623 | 14 | 12 | 14
Large Vat | Gas-EE | 73 | 0.60014 | 0.6 | 0.51 | 0.72 | 7418.0822 | 6075 | 4825 | 11819 | 16394.5753 | 15781 | 11519 | 21939 | 92.0959 | 88 | 56 | 156 | 18.9658 | 18 | 18 | 30
Std+Large Vat | Gas-EE | 177 | 0.5696 | 0.56 | 0.5 | 0.72 | 6666.1243 | 5790 | 3326 | 11819 | 13144.8 | 13755 | 7095 | 21939 | 76.6441 | 72 | 39 | 156 | 15.3814 | 14 | 12 | 30
Energy Star |  |  | Cook Eff |  |  |  | Idle Energy Rate |  |  |  | Preheat Energy (Btu) |  |  |  | Production Capacity (Lb/hr) |  |  |  | Width
|  | Count | Average | Median | Min | Max | Average | Median | Min | Max | Average | Median | Min | Max | Average | Median | Min | Max | Average | Median | Min | Max
Standard | Gas-EE | 38 | 0.56474 | 0.54 | 0.5 | 0.74 | 6349.5526 | 6955 | 3775 | 8930 | [8 empty] | 13.6842 | 14 | 12 | 16
Large Vat | Gas-EE | 25 | 0.5956 | 0.59 | 0.53 | 0.68 | 7392.56 | 6867 | 4802 | 10306 | [8 empty] | 19.04 | 20 | 18 | 20
Std+Large Vat | Gas-EE | 63 | 0.57698 | 0.57 | 0.5 | 0.74 | 6763.4444 | 6955 | 3775 | 10306 | [8 empty] | 15.8095 | 14 | 12 | 20
SCG Baseline Tests |  |  | Cook Eff |  |  |  | Idle Energy Rate |  |  |  | Preheat Energy (Btu) |  |  |  | Production Capacity (Lb/hr) |  |  |  | Width
|  | Count | Average | Median | Min | Max | Average | Median | Min | Max | Average | Median | Min | Max | Average | Median | Min | Max | Average | Median | Min | Max
| Gas-BL | 7 | 0.37396 | 0.3808 | 0.3235 | 0.397 | 13359.2857 | 12874 | 11882 | 16518 | [8 empty] | 14 | 14 | 14 | 14
SCG + FSTC | Gas-BL | 19 | 0.36862 | 0.3616 | 0.24 | 0.524 | 12847.3158 | 12856 | 9403 | 16518 | 16609.1667 | 16856 | 10863 | 25897 | 56.5556 | 55 | 23 | 97 | 14 | 14 | 14 | 14
TestData(FSTC) |  |  | Cook Eff |  |  |  | Idle Energy Rate |  |  |  | Preheat Energy (Btu) |  |  |  | Production Capacity (Lb/hr) |  |  |  | Width
Electric Fryers |  | Count | Average | Median | Min | Max | Average | Median | Min | Max | Average | Median | Min | Max | Average | Median | Min | Max | Average | Median | Min | Max
Standard | Elec-EE | 17 | 0.86206 | 0.86 | 0.84 | 0.89 | 0.68235 | 0.7 | 0.51 | 0.8 | 1.5594 | 1.52 | 1.34 | 1.88 | 62.1176 | 61 | 45 | 72 | 12.3824 | 14 | 6.5 | 16
Large Vat | Elec-EE | 12 | 0.8525 | 0.845 | 0.8 | 0.908 | 0.8175 | 0.92 | 0.31 | 1.08 | 3.0275 | 2.46 | 1.38 | 8.91 | 78.75 | 80.5 | 26 | 150 | 17.25 | 18 | 14 | 24
Std+Large Vat | Elec-EE | 29 | 0.8581 | 0.858 | 0.8 | 0.908 | 0.73828 | 0.74 | 0.31 | 1.08 | 2.1669 | 1.65 | 1.34 | 8.91 | 69 | 63 | 26 | 150 | 14.3966 | 14 | 6.5 | 24
Standard | Elec-BL | 18 | 0.83661 | 0.84 | 0.8 | 0.89 | 0.87278 | 0.835 | 0.7 | 1.29 | 1.7513 | 1.61 | 0.96 | 3.54 | 69.3556 | 68 | 52 | 105 | 14.3333 | 14 | 14 | 18
Large Vat | Elec-BL | 6 | 0.85833 | 0.857 | 0.816 | 0.91 | 1.2967 | 1.205 | 1.12 | 1.58 | 3.865 | 3.89 | 2.89 | 4.68 | 104.6667 | 103.5 | 84 | 128 | 20 | 20 | 18 | 24
Std+Large Vat | Elec-BL | 24 | 0.84204 | 0.84 | 0.8 | 0.91 | 0.97875 | 0.875 | 0.7 | 1.58 | 2.3552 | 1.79 | 0.96 | 4.68 | 78.1833 | 70.5 | 52 | 128 | 15.75 | 14 | 14 | 24
Current QPL |  |  | Cook Eff |  |  |  | Idle Energy Rate |  |  |  | Preheat Energy (Btu) |  |  |  | Production Capacity (Lb/hr) |  |  |  | Width
Electric Fryers |  | Count | Average | Median | Min | Max | Average | Median | Min | Max | Average | Median | Min | Max | Average | Median | Min | Max | Average | Median | Min | Max
Standard | Elec-EE | 19 | 0.86789 | 0.87 | 0.84 | 0.89 | 0.72368 | 0.82 | 0.51 | 0.89 | 1.505 | 1.55 | 1.37 | 1.74 | 66.8947 | 70 | 45 | 72 | 13.5789 | 14 | 13 | 14
Large Vat | Elec-EE | #REF! | #REF! | #REF! | #REF! | #REF! | #REF! | #REF! | #REF! | #REF! | #REF! | #REF! | #REF! | #REF! | #REF! | #REF! | #REF! | #REF! | #REF! | #REF! | #REF! | #REF!
Std+Large Vat | Elec-EE | #REF! | #REF! | #REF! | #REF! | #REF! | #REF! | #REF! | #REF! | #REF! | #REF! | #REF! | #REF! | #REF! | #REF! | #REF! | #REF! | #REF! | #REF! | #REF! | #REF! | #REF!
Energy Star |  |  | Cook Eff |  |  |  | Idle Energy Rate |  |  |  | Preheat Energy (Btu) |  |  |  | Production Capacity (Lb/hr) |  |  |  | Width
Electric Fryers |  | Count | Average | Median | Min | Max | Average | Median | Min | Max | Average | Median | Min | Max | Average | Median | Min | Max | Average | Median | Min | Max
Standard | Elec-EE | 37 | 0.86432 | 0.87 | 0.81 | 0.91 | 695.4324 | 676 | 510 | 931 | [8 empty] | 13.9189 | 14 | 12 | 16
Large Vat | Elec-EE | 23 | 0.8813 | 0.88 | 0.8 | 0.93 | 741.1304 | 921 | 419 | 1080 | [8 empty] | 19.3043 | 18 | 18 | 22
Std+Large Vat | Elec-EE | 60 | 0.87083 | 0.87 | 0.8 | 0.93 | 712.95 | 676 | 419 | 1080 | [8 empty] | 15.9833 | 15 | 12 | 22

## WP Energy Calculation
1st Baseline
| Demand (kW) | Energy (kWh/yr) |  |  | Energy (th/yr) | Water (Gal/yr)
Efficient, Commercial Fryer, Electric | 0.21898 | 1026.0042 |  |  | 0 | 0
Efficient, Commercial Fryer, Gas | 0 | 0 |  |  | 374.896 | 0
Efficient, Commercial Fryer, Electric | 0.21898 | 1026.0042 |  |  | 0 | 0
Efficient, Commercial Fryer, Gas | 0 | 0 |  |  | 374.896 | 0
0
NEW
Electric |  |  | 2020 Standard Size |  |  | Source | Gas | OLD Savings (SWFS011-01) |  | SWFS011-03
Performance | Baseline Model | Energy Efficient Model | Baseline Model | Energy Efficient Model |  |  | Performance | Baseline Model | Energy Efficient Model | Baseline Model | Energy Efficient Model - Tier 1 | Energy Efficient Model - Tier 2 | Source
Fryer Size (inches) | 14 | 14 | 14.3333 | 12.3824 |  | FSTL Tested data | Fryer Size (inches) | 14 | 14 | 14 | 13.8 | 13.3302 | Tested data
Preheat Time (min) | 15 | 15 | 9.2413 | 8.9347 |  | 2017_SmMedComESPI_Eval_DraftReport.pdf | Preheat Time (min) | 15 | 15 | 7 | 7 | 7 | 2017_SmMedComESPI_Eval_DraftReport.pdf
Preheat Energy (kWh) | 2.4 | 1.9 | 1.7513 | 1.5594 |  | FSTL Tested data | Preheat Energy (Btu) | 18500 | 16000 | 16609.1667 | 10277.8608 | 9181.6792 | Test data (BL), Rebate weighted average (EE)
Idle Energy Rate (kW) | 1.2 | 0.86 | 0.87278 | 0.68235 |  | FSTL Tested data | Idle Energy Rate (Btu/hr) | 17000 | 6371 | 12847.3158 | 7571.447 | 3956.9906 | Test data (BL), Rebate weighted average (EE)
Heavy Load Cooking Energy Efficiency (%) | 75% | 85% | 83.66% | 86.21% |  | FSTL Tested data | Heavy Load Cooking Energy Efficiency (%) | 35% | 57% | 37% | 51.84% | 60.93% | Test data (BL), Rebate weighted average (EE)
Production Capacity (lbs/hr) | 71 | 71 | 69.3556 | 62.1176 |  | FSTL Tested data | Production Capacity (lbs/hr) | 60 | 75 | 58 | 62.8505 | 68.5178 | Test data (BL), Rebate weighted average (EE)
Operating Hours/Day | 14 | 14 | 11.9988 | 11.9988 |  | SCG field data + Itron field data | Operating Hours/Day | 14 | 14 | 11.9988 | 11.9988 | 11.9988 | SCG field data + Itron field data
Operating Days/Year | 365 | 365 | 351.4437 | 351.4437 |  | PG&E Gap analysis, 2018 | Operating Days/Year | 365 | 365 | 351.4437 | 351.4437 | 351.4437 | Multiple sources
Number of Preheats per Day (#/day) | 1 | 1 | 1 | 1 |  |  | Number of Preheats per Day (#/day) | 1 | 1 | 1 | 1 | 1
Pounds of Food Cooked per Day | 150 | 150 | 110.7383 | 110.7383 |  | Multiple surveys, 2019, SCG | Pounds of Food Cooked per Day | 150 | 150 | 110.7383 | 110.7383 | 110.7383 | Multiple sources
ASTM Energy to Food (kWh/lb) | 0.167 | 0.167 | 0.167 | 0.167 |  |  | ASTM Energy to Food (Btu/lb.)a | 570 | 570 | 570 | 570 | 570 | ASTM
[7 empty] | Daily Energy Consumption (Btu) | 454035.7143 | 240859.25 | 315329.6883 | 208656.5733 | 153398.3192
Usage time (cook + idle) (hrs/day) | 13.75 | 13.75 | 11.8447 | 11.8498 |  |  | Annual Energy Consumption (therms)b | 1657.2304 | 879.1363 | 1108.2064 | 733.3104 | 539.1087
Cooking idle time (hrs/day) | 11.6373 | 11.6373 | 10.2481 | 10.0671 |  |  | Estimated Energy Savings (therms/yr) |  | 778.0941 |  | 374.896 | 569.0976
Cooking energy (kWh/day) | 33.4 | 29.4706 | 22.105 | 21.4525 |  |  | Cooking energy (Btu/day) | 244285.7143 | 150000 | 170596.7713 | 121754.5115 | 103594.6214
Idle energy (kWh/day) | 13.9648 | 10.0081 | 8.9443 | 6.8693 |  |  | Idle Energy (Btu/day) | 191250 | 74859.25 | 128123.7504 | 76624.2009 | 40622.0186
Preheat energy (kWh/day) | 2.4 | 1.9 | 1.7513 | 1.5594 |  |  | Preheat energy (Btu/day) | 18500 | 16000 | 16609.1667 | 10277.8608 | 9181.6792
[7 empty] | Total daily energy usage (Btu/day) | 454035.7143 | 240859.25 | 315329.6883 | 208656.5733 | 153398.3192
Total daily energy usage (kWh/day) | 49.7648 | 41.3787 | 32.8006 | 29.8812
Average demand (kW) | 3.5546 | 2.9556 | 2.7337 | 2.4904
Annual energy savings (kWh/yr) |  | 3060.9272 |  | 1026.0042 |  |  | Cooking energy (therm/yr) | 891.6429 | 547.5 | 599.5516 | 427.8986 | 364.0768
Coincident Factor (CDF) |  | 90% |  | 90% |  |  | Idle energy (therm/yr) | 698.0625 | 273.2363 | 444.2627 | 265.743 | 140.9093
Demand savings (kW) |  | 0.53911 |  | 0.21898 |  |  | Warmup energy (therm/yr) | 67.525 | 58.4 | 58.3719 | 36.1209 | 32.2684
Derated energy savings (disposition) |  | 30% |  | 0% |  |  | Derated energy savings (disposition) |  | 30%
Demand savings (kW) |  | 0.37737 |  | 0.21898 |  |  | Estimated Energy Savings (therms/yr) |  | 544.6659 |  | 374.896 | 569.0976
Annual energy savings (kWh/yr) |  | 2142.649 |  | 1026.0042

## EE Weighted
[5 empty] | Total fryers: | 5740 | Efficient | 91.5%
[6 empty] | 533 | Super Efficient | 8.497%
4711 | 1562 | 6273 | [10 empty] | % of units | [7 empty] | Fryers Weighted averages
SCG Rebate | PGE Rebate | QTY | Company | Model Number | Number of Vats | Vat Width | Shortening Capacity (lb) | Preheat Energy (Btu or kWh) | Idle Energy Rate (Btu/h or kW) | Energy Efficiency (%) | Production Capacity (lbs/h) | Preheat Energy (Btu or kWh) | Idle Energy Rate (Btu/h or kW) | Energy Efficiency (%) | Production Capacity (lbs/h) | Vat Width | % of total | EE type |  | Preheat Energy (Btu or kWh) | Idle Energy Rate (Btu/h or kW) | Energy Efficiency (%) | Production Capacity (lbs/h) | Vat Width | Note
|  | 0 | Alto-Shaam | ASF-60G | 1 | 13 | 62 | 13442 | 4072 | 66% | 82 | 0 | 0 | 0% | 0 | 0 | 0% | Super Efficient | Efficient | 10277.8608 | 7571.447 | 51.84% | 62.8505 | 14.1843 | Weighted Avg. based on SCG & PGE rebate data
|  | 0 | Alto-Shaam | ASF-75G | 1 | 22 | 73 | 16936 | 4825 | 71% | 134 | 0 | 0 | 0% | 0 | 0 | 0% | Super Efficient
1 |  | 1 | American Range | AF35HE | 1 | 14 | 35 | 9329 | 7899 | 52% | 63 | 1.6253 | 1.3761 | 0.009059% | 0.010976 | 0.002439 | 0.01742% | Efficient
58 |  | 58 | American Range | AF50HE | 1 | 14 | 50 | 11903 | 7966 | 50% | 58 | 120.2742 | 80.4927 | 0.5052% | 0.58606 | 0.14146 | 1.01% | Efficient | Super Efficient | 9181.6792 | 3956.9906 | 60.93% | 68.5178 | 13.3302 | Weighted Avg. based on SCG & PGE rebate data
|  | 0 | Anets | AH55 | 1 | 14 | 50 | 13456 | 4632 | 51% | 67 | 0 | 0 | 0% | 0 | 0 | 0% | Efficient
|  | 0 | BKI | BLG-FC | 1 | 18 | 70 | 12529 | 5100 | 61% | 56 | 0 | 0 | 0% | 0 | 0 | 0% | Super Efficient
258 | 20 | 278 | Frymaster | 2FQG30U*** | 2 | 13 | 30 | 9592 | 3962 | 56% | 56 | 464.5603 | 191.8878 | 2.712% | 2.7122 | 0.62962 | 4.843% | Efficient
| 7 | 7 | Frymaster | 3FQG30U*** | 3 | 13 | 30 | 9592 | 3962 | 56% | 56 | 11.6976 | 4.8317 | 0.06829% | 0.068293 | 0.015854 | 0.122% | Efficient
|  | 0 | Frymaster | 4FQG30U*** | 4 | 13 | 30 | 9592 | 3962 | 56% | 56 | 0 | 0 | 0% | 0 | 0 | 0% | Efficient
81 |  | 81 | Frymaster | BIGLA230*** | 2 | 13 | 30 | 9592 | 3962 | 56% | 56 | 135.3575 | 55.9098 | 0.7902% | 0.79024 | 0.18345 | 1.411% | Efficient
| 11 | 11 | Frymaster | BIGLA330*** | 3 | 13 | 30 | 9592 | 3962 | 56% | 56 | 18.3819 | 7.5927 | 0.1073% | 0.10732 | 0.024913 | 0.1916% | Efficient
|  | 0 | Frymaster | BIGLA430*** | 4 | 13 | 30 | 9592 | 3962 | 56% | 56 | 0 | 0 | 0% | 0 | 0 | 0% | Efficient
|  | 0 | Frymaster | BIGLA530*** | 5 | 13 | 30 | 9592 | 3962 | 56% | 56 | 0 | 0 | 0% | 0 | 0 | 0% | Efficient
|  | 0 | Frymaster | BIH55 | 1 | 14 | 50 | 13951 | 5604 | 55% | 69 | 0 | 0 | 0% | 0 | 0 | 0% | Efficient
|  | 0 | Frymaster | BK55** | 1 | 14 | 50 | 13951 | 5604 | 55% | 69 | 0 | 0 | 0% | 0 | 0 | 0% | Efficient
|  | 0 | Frymaster | BKFP255** | 2 | 14 | 50 | 13951 | 5604 | 55% | 69 | 0 | 0 | 0% | 0 | 0 | 0% | Efficient
|  | 0 | Frymaster | BKFP355** | 3 | 14 | 50 | 13951 | 5604 | 55% | 69 | 0 | 0 | 0% | 0 | 0 | 0% | Efficient
|  | 0 | Frymaster | BKFP455** | 4 | 14 | 50 | 13951 | 5604 | 55% | 69 | 0 | 0 | 0% | 0 | 0 | 0% | Efficient
|  | 0 | Frymaster | BKFP55** | 1 | 14 | 50 | 13951 | 5604 | 55% | 69 | 0 | 0 | 0% | 0 | 0 | 0% | Efficient
1098 | 388 | 1486 | Frymaster | ESG35T | 1 | 14 | 35 | 9582 | 8233 | 50% | 58 | 2480.6362 | 2131.4003 | 12.94% | 15.0153 | 3.6244 | 25.89% | Efficient
|  | 0 | Frymaster | F*GL230 | 2 | 13 | 31 | 9265 | 3832 | 60% | 66 | 0 | 0 | 0% | 0 | 0 | 0% | Super Efficient
315 | 4 | 319 | Frymaster | F*GL30 | 1 | 13 | 31 | 9265 | 3832 | 60% | 66 | 5545.0938 | 2293.4484 | 35.91% | 39.5009 | 7.7805 | 59.85% | Super Efficient
| 4 | 4 | Frymaster | F*GL330 | 3 | 13 | 31 | 9265 | 3832 | 60% | 66 | 69.531 | 28.758 | 0.4503% | 0.49531 | 0.097561 | 0.7505% | Super Efficient
16 | 82 | 98 | Frymaster | F*GL430 | 4 | 13 | 31 | 9265 | 3832 | 60% | 66 | 1703.5084 | 704.5704 | 11.03% | 12.1351 | 2.3902 | 18.39% | Super Efficient
|  | 0 | Frymaster | F*GL530 | 5 | 13 | 31 | 9265 | 3832 | 60% | 66 | 0 | 0 | 0% | 0 | 0 | 0% | Super Efficient
8 | 4 | 12 | Frymaster | FPH155 | 1 | 14 | 50 | 13951 | 5604 | 55% | 69 | 29.1659 | 11.7157 | 0.115% | 0.14425 | 0.029268 | 0.2091% | Efficient
|  | 0 | Frymaster | FPH50 | 1 | 14 | 50 | 15300 | 6400 | 50% | 57 | 0 | 0 | 0% | 0 | 0 | 0% | Efficient
7 |  | 7 | Frymaster | FPPH155 | 1 | 14 | 50 | 13951 | 5604 | 55% | 69 | 17.0134 | 6.8341 | 0.06707% | 0.084146 | 0.017073 | 0.122% | Efficient
|  | 0 | Frymaster | FPPH255 | 2 | 14 | 50 | 13951 | 5604 | 55% | 69 | 0 | 0 | 0% | 0 | 0 | 0% | Efficient
|  | 0 | Frymaster | FPPH355 | 3 | 14 | 50 | 13951 | 5604 | 55% | 69 | 0 | 0 | 0% | 0 | 0 | 0% | Efficient
| 9 | 9 | Frymaster | FPPH455 | 4 | 14 | 50 | 13951 | 5604 | 55% | 69 | 21.8744 | 8.7868 | 0.08624% | 0.10819 | 0.021951 | 0.1568% | Efficient
|  | 0 | Frymaster | FPPH555 | 5 | 14 | 50 | 13951 | 5604 | 55% | 69 | 0 | 0 | 0% | 0 | 0 | 0% | Efficient
65 |  | 65 | Frymaster | H55 | 1 | 14 | 50 | 13951 | 5604 | 55% | 69 | 157.9817 | 63.4599 | 0.6228% | 0.78136 | 0.15854 | 1.132% | Efficient
45 | 16 | 61 | Frymaster | HD50G | 1 | 14 | 50 | 11117 | 8386 | 52% | 72 | 118.1423 | 89.1195 | 0.5526% | 0.76516 | 0.14878 | 1.063% | Efficient
|  | 0 | Frymaster | HD60G | 1 | 18 | 80 | 16362 | 10242 | 52% | 107 | 0 | 0 | 0% | 0 | 0 | 0% | Efficient
|  | 0 | Frymaster | KH55 | 1 | 14 | 50 | 13951 | 5604 | 55% | 69 | 0 | 0 | 0% | 0 | 0 | 0% | Efficient
|  | 0 | Frymaster | MJH50 | 1 | 14 | 50 | 15300 | 6400 | 50% | 57 | 0 | 0 | 0% | 0 | 0 | 0% | Efficient
|  | 0 | Frymaster | MPH55 | 1 | 14 | 50 | 13951 | 5604 | 55% | 69 | 0 | 0 | 0% | 0 | 0 | 0% | Efficient
34 | 2 | 36 | Frymaster | PH155 | 1 | 14 | 50 | 13951 | 5604 | 55% | 69 | 87.4976 | 35.147 | 0.3449% | 0.43275 | 0.087805 | 0.6272% | Efficient
|  | 0 | Frymaster | PH255 | 2 | 14 | 50 | 13951 | 5604 | 55% | 69 | 0 | 0 | 0% | 0 | 0 | 0% | Efficient
|  | 0 | Frymaster | PH355 | 3 | 14 | 50 | 13951 | 5604 | 55% | 69 | 0 | 0 | 0% | 0 | 0 | 0% | Efficient
| 4 | 4 | Frymaster | PH455 | 4 | 14 | 50 | 13951 | 5604 | 55% | 69 | 9.722 | 3.9052 | 0.03833% | 0.048084 | 0.0097561 | 0.06969% | Efficient
|  | 0 | Frymaster | PH555 | 5 | 14 | 50 | 13951 | 5604 | 55% | 69 | 0 | 0 | 0% | 0 | 0 | 0% | Efficient
|  | 0 | Frymaster | PMJH50 | 1 | 14 | 50 | 15300 | 6400 | 50% | 57 | 0 | 0 | 0% | 0 | 0 | 0% | Efficient
|  | 0 | Frymaster | YSCFH14G | 1 | 14 | 50 | 11117 | 8386 | 52% | 72 | 0 | 0 | 0% | 0 | 0 | 0% | Efficient
|  | 0 | Frymaster | YSCFH214G | 2 | 14 | 50 | 11117 | 8386 | 52% | 72 | 0 | 0 | 0% | 0 | 0 | 0% | Efficient
| 1 | 1 | Giles Enterprises, Inc. | GGF-400 | 1 | 13 | 45 | 7998 | 3835 | 54% | 39 | 1.3934 | 0.66812 | 0.009408% | 0.0067944 | 0.0022648 | 0.01742% | Efficient
|  | 0 | Giles Enterprises, Inc. | GGF-720 | 1 | 18.5 | 75 | 11519 | 5645 | 61% | 80 | 0 | 0 | 0% | 0 | 0 | 0% | Super Efficient
|  | 0 | Henny Penny | EEG-241 | 1 | 12 | 30 | 8935 | 5790 | 54% | 64 | 0 | 0 | 0% | 0 | 0 | 0% | Efficient
24 | 7 | 31 | Henny Penny | EEG-242 | 2 | 12 | 30 | 8935 | 5790 | 54% | 64 | 48.2552 | 31.27 | 0.2916% | 0.34564 | 0.064808 | 0.5401% | Efficient
|  | 0 | Henny Penny | EEG-243 | 3 | 12 | 30 | 8935 | 5790 | 54% | 64 | 0 | 0 | 0% | 0 | 0 | 0% | Efficient
176 |  | 176 | Henny Penny | EEG-244 | 4 | 12 | 30 | 8935 | 5790 | 54% | 64 | 273.9652 | 177.5331 | 1.656% | 1.9624 | 0.36794 | 3.066% | Efficient
34 |  | 34 | Henny Penny | EEG-251 | 1 | 12 | 30 | 8935 | 5790 | 54% | 64 | 52.9251 | 34.2962 | 0.3199% | 0.37909 | 0.07108 | 0.5923% | Efficient
|  | 0 | Henny Penny | EEG-252 | 2 | 12 | 30 | 8935 | 5790 | 54% | 64 | 0 | 0 | 0% | 0 | 0 | 0% | Efficient
| 1 | 1 | Henny Penny | EEG-253 | 3 | 12 | 30 | 8935 | 5790 | 54% | 64 | 1.5566 | 1.0087 | 0.009408% | 0.01115 | 0.0020906 | 0.01742% | Efficient
|  | 0 | Henny Penny | EEG-254 | 4 | 12 | 30 | 8935 | 5790 | 54% | 64 | 0 | 0 | 0% | 0 | 0 | 0% | Efficient
42 |  | 42 | Henny Penny | LVG-201 | 1 | 12 | 30 | 8935 | 5790 | 54% | 64 | 65.378 | 42.3659 | 0.3951% | 0.46829 | 0.087805 | 0.7317% | Efficient
9 | 1 | 10 | Henny Penny | LVG-202 | 2 | 12 | 30 | 8935 | 5790 | 54% | 64 | 15.5662 | 10.0871 | 0.09408% | 0.1115 | 0.020906 | 0.1742% | Efficient
| 48 | 48 | Henny Penny | LVG-203 | 3 | 12 | 30 | 8935 | 5790 | 54% | 64 | 74.7178 | 48.4181 | 0.4516% | 0.53519 | 0.10035 | 0.8362% | Efficient
| 8 | 8 | Henny Penny | LVG-204 | 4 | 12 | 30 | 8935 | 5790 | 54% | 64 | 12.453 | 8.0697 | 0.07526% | 0.089199 | 0.016725 | 0.1394% | Efficient
8 |  | 8 | Henny Penny | OFG-321 | 1 | 13 | 62 | 13755 | 7040 | 50% | 72 | 19.1707 | 9.8118 | 0.06969% | 0.10035 | 0.018118 | 0.1394% | Efficient
|  | 0 | Henny Penny | OFG-322 | 2 | 13 | 62 | 13755 | 7040 | 50% | 72 | 0 | 0 | 0% | 0 | 0 | 0% | Efficient
|  | 0 | Henny Penny | OFG-323 | 3 | 13 | 62 | 13755 | 7040 | 50% | 72 | 0 | 0 | 0% | 0 | 0 | 0% | Efficient
|  | 0 | Henny Penny | OGA-321 | 1 | 13 | 62 | 13755 | 7040 | 50% | 72 | 0 | 0 | 0% | 0 | 0 | 0% | Efficient
|  | 0 | Henny Penny | OGA-322 | 2 | 13 | 62 | 13755 | 7040 | 50% | 72 | 0 | 0 | 0% | 0 | 0 | 0% | Efficient
|  | 0 | Henny Penny | OGA-323 | 3 | 13 | 62 | 13755 | 7040 | 50% | 72 | 0 | 0 | 0% | 0 | 0 | 0% | Efficient
|  | 0 | Keating | 14 IFM | 1 | 14 | 38 | 7999 | 3971 | 54% | 58 | 0 | 0 | 0% | 0 | 0 | 0% | Efficient
|  | 0 | Keating | 18 IFM | 1 | 18 | 68 | 19908 | 7139 | 51% | 79 | 0 | 0 | 0% | 0 | 0 | 0% | Efficient
|  | 0 | Lincat | OG7115 | 1 | 13 | 35 | 9902 | 3326 | 63% | 55 | 0 | 0 | 0% | 0 | 0 | 0% | Super Efficient
|  | 0 | Paloma | PF-2S | 1 | 14 | 50 | 11848 | 3420 | 62% | 72 | 0 | 0 | 0% | 0 | 0 | 0% | Super Efficient
8 |  | 8 | PBI | 2600530 | 1 | 18 | 80 | 16362 | 10242 | 52% | 107 | 22.8042 | 14.2746 | 0.07247% | 0.14913 | 0.025087 | 0.1394% | Efficient
23 |  | 23 | PBI | 2600580 | 2 | 18 | 80 | 16362 | 10242 | 52% | 107 | 65.562 | 41.0394 | 0.2084% | 0.42875 | 0.072125 | 0.4007% | Efficient
|  | 0 | Pearl City | P-30 | 1 | 30 | 75 | 17596 | 8352 | 71% | 156 | 0 | 0 | 0% | 0 | 0 | 0% | Efficient
|  | 0 | Pitco | BKSGH50SPC | 1 | 14 | 50 | 10275 | 8510 | 54% | 67 | 0 | 0 | 0% | 0 | 0 | 0% | Efficient
|  | 0 | Pitco | MGII | 1 | 14 | 50 | 10275 | 8510 | 54% | 67 | 0 | 0 | 0% | 0 | 0 | 0% | Efficient
2 | 2 | 4 | Pitco | SGC | 1 | 14 | 35 | 9636 | 4899 | 50% | 55 | 6.715 | 3.4139 | 0.03484% | 0.038328 | 0.0097561 | 0.06969% | Efficient
|  | 0 | Pitco | SGH50 | 1 | 14 | 50 | 10275 | 8510 | 54% | 67 | 0 | 0 | 0% | 0 | 0 | 0% | Efficient
101 |  | 101 | Pitco | SGH50-2** | 2 | 14 | 50 | 10275 | 8510 | 54% | 67 | 180.797 | 149.7404 | 0.9502% | 1.1789 | 0.24634 | 1.76% | Efficient
|  | 0 | Pitco | SGH50-3** | 3 | 14 | 50 | 10275 | 8510 | 54% | 67 | 0 | 0 | 0% | 0 | 0 | 0% | Efficient
|  | 0 | Pitco | SGH50-4** | 4 | 14 | 50 | 10275 | 8510 | 54% | 67 | 0 | 0 | 0% | 0 | 0 | 0% | Efficient
|  | 0 | Pitco | SGH50-5** | 5 | 14 | 50 | 10275 | 8510 | 54% | 67 | 0 | 0 | 0% | 0 | 0 | 0% | Efficient
|  | 0 | Pitco | SGH50-6** | 6 | 14 | 50 | 10275 | 8510 | 54% | 67 | 0 | 0 | 0% | 0 | 0 | 0% | Efficient
| 21 | 21 | Pitco | SSH55-** | 1 | 14 | 50 | 11138 | 8140 | 55% | 72 | 40.7488 | 29.7805 | 0.2012% | 0.26341 | 0.05122 | 0.3659% | Efficient
184 | 2 | 186 | Pitco | SSH55-2** | 2 | 14 | 50 | 11138 | 8140 | 55% | 72 | 360.9178 | 263.77 | 1.782% | 2.3331 | 0.45366 | 3.24% | Efficient
| 37 | 37 | Pitco | SSH55-3** | 3 | 14 | 50 | 11138 | 8140 | 55% | 72 | 71.7955 | 52.4704 | 0.3545% | 0.46411 | 0.090244 | 0.6446% | Efficient
|  | 0 | Pitco | SSH55-4** | 4 | 14 | 50 | 11138 | 8140 | 55% | 72 | 0 | 0 | 0% | 0 | 0 | 0% | Efficient
|  | 0 | Pitco | SSH55-5** | 5 | 14 | 50 | 11138 | 8140 | 55% | 72 | 0 | 0 | 0% | 0 | 0 | 0% | Efficient
|  | 0 | Pitco | SSH55-6** | 6 | 14 | 50 | 11138 | 8140 | 55% | 72 | 0 | 0 | 0% | 0 | 0 | 0% | Efficient
12 | 1 | 13 | Pitco | SSH60-** | 1 | 14 | 60 | - | 8705 | 58% | 76 |  | 19.7152 | 0.1314% | 0.17213 | 0.031707 | 0.2265% | Efficient
|  | 0 | Pitco | SSH60-2** | 2 | 14 | 60 | - | 8705 | 58% | 76 |  | 0 | 0% | 0 | 0 | 0% | Efficient
|  | 0 | Pitco | SSH60-3** | 3 | 14 | 60 | - | 8705 | 58% | 76 |  | 0 | 0% | 0 | 0 | 0% | Efficient
|  | 0 | Pitco | SSH60-4** | 4 | 14 | 60 | - | 8705 | 58% | 76 |  | 0 | 0% | 0 | 0 | 0% | Efficient
|  | 0 | Pitco | SSH60-5** | 5 | 14 | 60 | - | 8705 | 58% | 76 |  | 0 | 0% | 0 | 0 | 0% | Efficient
|  | 0 | Pitco | SSH60-6** | 6 | 14 | 60 | - | 8705 | 58% | 76 |  | 0 | 0% | 0 | 0 | 0% | Efficient
|  | 0 | Pitco | SSH60R-** | 1 | 14 | 60 | - | 8446 | 52% | 74 |  | 0 | 0% | 0 | 0 | 0% | Efficient
2 |  | 2 | Pitco | SSH60R-2** | 2 | 14 | 60 | - | 8446 | 52% | 74 |  | 2.9429 | 0.01812% | 0.025784 | 0.004878 | 0.03484% | Efficient
|  | 0 | Pitco | SSH60R-3** | 3 | 14 | 60 | - | 8446 | 52% | 74 |  | 0 | 0% | 0 | 0 | 0% | Efficient
|  | 0 | Pitco | SSH60R-4** | 4 | 14 | 60 | - | 8446 | 52% | 74 |  | 0 | 0% | 0 | 0 | 0% | Efficient
|  | 0 | Pitco | SSH60R-5** | 5 | 14 | 60 | - | 8446 | 52% | 74 |  | 0 | 0% | 0 | 0 | 0% | Efficient
|  | 0 | Pitco | SSH60R-6** | 6 | 14 | 60 | - | 8446 | 52% | 74 |  | 0 | 0% | 0 | 0 | 0% | Efficient
6 |  | 6 | Pitco | SSH60W-** | 1 | 18 | 60 | 15781 | 10644 | 55% | 76 | 16.4958 | 11.1261 | 0.05749% | 0.079443 | 0.018815 | 0.1045% | Efficient
|  | 0 | Pitco | SSH60W-2** | 2 | 18 | 60 | 15781 | 10644 | 55% | 76 | 0 | 0 | 0% | 0 | 0 | 0% | Efficient
|  | 0 | Pitco | SSH60W-3** | 3 | 18 | 60 | 15781 | 10644 | 55% | 76 | 0 | 0 | 0% | 0 | 0 | 0% | Efficient
|  | 0 | Pitco | SSH60W-4** | 4 | 18 | 60 | 15781 | 10644 | 55% | 76 | 0 | 0 | 0% | 0 | 0 | 0% | Efficient
|  | 0 | Pitco | SSH60W-5** | 5 | 18 | 60 | 15781 | 10644 | 55% | 76 | 0 | 0 | 0% | 0 | 0 | 0% | Efficient
|  | 0 | Pitco | SSH60W-6** | 6 | 18 | 60 | 15781 | 10644 | 55% | 76 | 0 | 0 | 0% | 0 | 0 | 0% | Efficient
195 | 15 | 210 | Pitco | SSH75-** | 1 | 18 | 75 | 14884 | 11226 | 61% | 99 | 544.5366 | 410.7073 | 2.232% | 3.622 | 0.65854 | 3.659% | Efficient
20 |  | 20 | Pitco | SSH75-2** | 2 | 18 | 75 | 14884 | 11226 | 61% | 99 | 51.8606 | 39.115 | 0.2125% | 0.34495 | 0.062718 | 0.3484% | Efficient
|  | 0 | Pitco | SSH75-3** | 3 | 18 | 75 | 14884 | 11226 | 61% | 99 | 0 | 0 | 0% | 0 | 0 | 0% | Efficient
|  | 0 | Pitco | SSH75-4** | 4 | 18 | 75 | 14884 | 11226 | 61% | 99 | 0 | 0 | 0% | 0 | 0 | 0% | Efficient
|  | 0 | Pitco | SSH75-5** | 5 | 18 | 75 | 14884 | 11226 | 61% | 99 | 0 | 0 | 0% | 0 | 0 | 0% | Efficient
|  | 0 | Pitco | SSH75-6** | 6 | 18 | 75 | 14884 | 11226 | 61% | 99 | 0 | 0 | 0% | 0 | 0 | 0% | Efficient
6 |  | 6 | Pitco | SSH75R-** | 1 | 18 | 75 | 16935 | 11819 | 56% | 107 | 17.7021 | 12.3544 | 0.05854% | 0.11185 | 0.018815 | 0.1045% | Efficient
|  | 0 | Pitco | SSH75R-2** | 2 | 18 | 75 | 16935 | 11819 | 56% | 107 | 0 | 0 | 0% | 0 | 0 | 0% | Efficient
|  | 0 | Pitco | SSH75R-3** | 3 | 18 | 75 | 16935 | 11819 | 56% | 107 | 0 | 0 | 0% | 0 | 0 | 0% | Efficient
|  | 0 | Pitco | SSH75R-4** | 4 | 18 | 75 | 16935 | 11819 | 56% | 107 | 0 | 0 | 0% | 0 | 0 | 0% | Efficient
|  | 0 | Pitco | SSH75R-5** | 5 | 18 | 75 | 16935 | 11819 | 56% | 107 | 0 | 0 | 0% | 0 | 0 | 0% | Efficient
|  | 0 | Pitco | SSH75R-6** | 6 | 18 | 75 | 16935 | 11819 | 56% | 107 | 0 | 0 | 0% | 0 | 0 | 0% | Efficient
24 | 18 | 42 | Pitco | SSHLV14 | 1 | 13 | 32 | 8141 | 7409 | 53% | 66 | 59.5683 | 54.2122 | 0.3878% | 0.48293 | 0.095122 | 0.7317% | Efficient
1369 | 727 | 2096 | Pitco | VF35S | 1 | 14 | 35 | 9456 | 7349 | 50% | 59 | 3452.9226 | 2683.5373 | 18.26% | 21.5443 | 5.1122 | 36.52% | Efficient
124 | 97 | 221 | Pitco | VF65S | 1 | 18 | 65 | 15636 | 9953 | 54% | 80 | 602.0132 | 383.2078 | 2.079% | 3.0801 | 0.69303 | 3.85% | Efficient
38 | 6 | 44 | Royal Range | REEF-35 | 1 | 14 | 35 | 10592 | 8764 | 54% | 60 | 81.193 | 67.1805 | 0.4139% | 0.45993 | 0.10732 | 0.7666% | Efficient
4 |  | 4 | Royal Range | RHEF-45** | 1 | 14 | 45 | 7095 | 4569 | 63% | 71 | 53.2458 | 34.2889 | 0.4728% | 0.53283 | 0.10507 | 0.7505% | Super Efficient
|  | 0 | Royal Range | RHEF-75** | 1 | 18 | 75 | 12941 | 5017 | 72% | 129 | 0 | 0 | 0% | 0 | 0 | 0% | Super Efficient
|  | 0 | Ultrafryer Systems | B-IR-18-2-*** | 2 | 18 | 80 | 14306 | 5177 | 59% | 88 | 0 | 0 | 0% | 0 | 0 | 0% | Efficient
|  | 0 | Ultrafryer Systems | B-IR-18-3-*** | 3 | 18 | 80 | 14306 | 5177 | 59% | 88 | 0 | 0 | 0% | 0 | 0 | 0% | Efficient
|  | 0 | Ultrafryer Systems | B-IR-18-4-*** | 4 | 18 | 80 | 14306 | 5177 | 59% | 88 | 0 | 0 | 0% | 0 | 0 | 0% | Efficient
|  | 0 | Ultrafryer Systems | B-IR-18-5-*** | 5 | 18 | 80 | 14306 | 5177 | 59% | 88 | 0 | 0 | 0% | 0 | 0 | 0% | Efficient
|  | 0 | Ultrafryer Systems | B-IR-20-2-*** | 2 | 20 | 125 | 19092 | 6626 | 57% | 84 | 0 | 0 | 0% | 0 | 0 | 0% | Efficient
|  | 0 | Ultrafryer Systems | B-IR-20-3-*** | 3 | 20 | 125 | 19092 | 6626 | 57% | 84 | 0 | 0 | 0% | 0 | 0 | 0% | Efficient
|  | 0 | Ultrafryer Systems | B-IR-20-4-*** | 4 | 20 | 125 | 19092 | 6626 | 57% | 84 | 0 | 0 | 0% | 0 | 0 | 0% | Efficient
|  | 0 | Ultrafryer Systems | B-IR-20-5-*** | 5 | 20 | 125 | 19092 | 6626 | 57% | 84 | 0 | 0 | 0% | 0 | 0 | 0% | Efficient
|  | 0 | Ultrafryer Systems | B-IR-20-6-*** | 6 | 20 | 125 | 19092 | 6626 | 57% | 84 | 0 | 0 | 0% | 0 | 0 | 0% | Efficient
|  | 0 | Ultrafryer Systems | B-IRC-14-2-*** | 2 | 14 | 45 | 9158 | 4136 | 56% | 72 | 0 | 0 | 0% | 0 | 0 | 0% | Efficient
|  | 0 | Ultrafryer Systems | B-IRC-14-3-*** | 3 | 14 | 45 | 9158 | 4136 | 56% | 72 | 0 | 0 | 0% | 0 | 0 | 0% | Efficient
|  | 0 | Ultrafryer Systems | B-IRC-14-4-*** | 4 | 14 | 45 | 9158 | 4136 | 56% | 72 | 0 | 0 | 0% | 0 | 0 | 0% | Efficient
|  | 0 | Ultrafryer Systems | B-IRC-14-5-*** | 5 | 14 | 45 | 9158 | 4136 | 56% | 72 | 0 | 0 | 0% | 0 | 0 | 0% | Efficient
|  | 0 | Ultrafryer Systems | B-IRD-14-2-*** | 2 | 14 | 50 | 11937 | 4201 | 59% | 73 | 0 | 0 | 0% | 0 | 0 | 0% | Efficient
|  | 0 | Ultrafryer Systems | B-IRD-14-3-*** | 3 | 14 | 50 | 11937 | 4201 | 59% | 73 | 0 | 0 | 0% | 0 | 0 | 0% | Efficient
|  | 0 | Ultrafryer Systems | B-IRD-14-4-*** | 4 | 14 | 50 | 11937 | 4201 | 59% | 73 | 0 | 0 | 0% | 0 | 0 | 0% | Efficient
|  | 0 | Ultrafryer Systems | B-IRD-14-5-*** | 5 | 14 | 50 | 11937 | 4201 | 59% | 73 | 0 | 0 | 0% | 0 | 0 | 0% | Efficient
|  | 0 | Ultrafryer Systems | B-P20-18-2-*** | 2 | 18 | 100 | 16923 | 5641 | 62% | 68 | 0 | 0 | 0% | 0 | 0 | 0% | Super Efficient
|  | 0 | Ultrafryer Systems | B-P20-18-3-*** | 3 | 18 | 100 | 16923 | 5641 | 62% | 68 | 0 | 0 | 0% | 0 | 0 | 0% | Super Efficient
|  | 0 | Ultrafryer Systems | B-P20-18-4-*** | 4 | 18 | 100 | 16923 | 5641 | 62% | 68 | 0 | 0 | 0% | 0 | 0 | 0% | Super Efficient
|  | 0 | Ultrafryer Systems | B-P20-18-5-*** | 5 | 18 | 100 | 16923 | 5641 | 62% | 68 | 0 | 0 | 0% | 0 | 0 | 0% | Super Efficient
|  | 0 | Ultrafryer Systems | B-P20-18-6-*** | 6 | 18 | 100 | 16923 | 5641 | 62% | 68 | 0 | 0 | 0% | 0 | 0 | 0% | Super Efficient
|  | 0 | Ultrafryer Systems | B-P20-20-2-*** | 2 | 20 | 125 | 21939 | 7038 | 62% | 79 | 0 | 0 | 0% | 0 | 0 | 0% | Efficient
35 |  | 35 | Ultrafryer Systems | B-P20-20-3-*** | 3 | 20 | 125 | 21939 | 7038 | 62% | 79 | 133.7744 | 42.9146 | 0.378% | 0.48171 | 0.12195 | 0.6098% | Efficient
|  | 0 | Ultrafryer Systems | B-P20-20-4-*** | 4 | 20 | 125 | 21939 | 7038 | 62% | 79 | 0 | 0 | 0% | 0 | 0 | 0% | Efficient
|  | 0 | Ultrafryer Systems | B-P20-20-5-*** | 5 | 20 | 125 | 21939 | 7038 | 62% | 79 | 0 | 0 | 0% | 0 | 0 | 0% | Efficient
|  | 0 | Ultrafryer Systems | B-P20-20-6-*** | 6 | 20 | 125 | 21939 | 7038 | 62% | 79 | 0 | 0 | 0% | 0 | 0 | 0% | Efficient
15 |  | 15 | Ultrafryer Systems | B-P30-14-2-*** | 2 | 14 | 50 | 7450 | 4180 | 65% | 73 | 209.6623 | 117.636 | 1.829% | 2.0544 | 0.394 | 2.814% | Super Efficient
|  | 0 | Ultrafryer Systems | B-P30-14-3-*** | 3 | 14 | 50 | 7450 | 4180 | 65% | 73 | 0 | 0 | 0% | 0 | 0 | 0% | Super Efficient
|  | 0 | Ultrafryer Systems | B-P30-14-4-*** | 4 | 14 | 50 | 7450 | 4180 | 65% | 73 | 0 | 0 | 0% | 0 | 0 | 0% | Super Efficient
|  | 0 | Ultrafryer Systems | B-P30-14-5-*** | 5 | 14 | 50 | 7450 | 4180 | 65% | 73 | 0 | 0 | 0% | 0 | 0 | 0% | Super Efficient
|  | 0 | Ultrafryer Systems | B-P30-14-6-*** | 6 | 14 | 50 | 7450 | 4180 | 65% | 73 | 0 | 0 | 0% | 0 | 0 | 0% | Super Efficient
7 |  | 7 | Ultrafryer Systems | B-P30-18-2-*** | 2 | 18 | 100 | 20859 | 5993 | 61% | 120 | 273.9456 | 78.7073 | 0.8011% | 1.576 | 0.2364 | 1.313% | Super Efficient
|  | 0 | Ultrafryer Systems | B-P30-18-3-*** | 3 | 18 | 100 | 20859 | 5993 | 61% | 120 | 0 | 0 | 0% | 0 | 0 | 0% | Super Efficient
|  | 0 | Ultrafryer Systems | B-P30-18-4-*** | 4 | 18 | 100 | 20859 | 5993 | 61% | 120 | 0 | 0 | 0% | 0 | 0 | 0% | Super Efficient
|  | 0 | Ultrafryer Systems | B-P30-18-5-*** | 5 | 18 | 100 | 20859 | 5993 | 61% | 120 | 0 | 0 | 0% | 0 | 0 | 0% | Super Efficient
|  | 0 | Ultrafryer Systems | B-P30-18-6-*** | 6 | 18 | 100 | 20859 | 5993 | 61% | 120 | 0 | 0 | 0% | 0 | 0 | 0% | Super Efficient
|  | 0 | Ultrafryer Systems | C-P30-14 | 1 | 14 | 30 | 9816 | 4120 | 60% | 60 | 0 | 0 | 0% | 0 | 0 | 0% | Super Efficient
|  | 0 | Ultrafryer Systems | F-IR-18-** | 1 | 18 | 80 | 14306 | 5177 | 59% | 88 | 0 | 0 | 0% | 0 | 0 | 0% | Efficient
|  | 0 | Ultrafryer Systems | F-IR-20-*** | 1 | 20 | 125 | 19092 | 6626 | 57% | 84 | 0 | 0 | 0% | 0 | 0 | 0% | Efficient
|  | 0 | Ultrafryer Systems | F-IRC-14-*** | 1 | 14 | 45 | 9158 | 4136 | 56% | 72 | 0 | 0 | 0% | 0 | 0 | 0% | Efficient
14 |  | 14 | Ultrafryer Systems | F-IRD-14-** | 1 | 14 | 50 | 11937 | 4201 | 59% | 73 | 29.1146 | 10.2463 | 0.1439% | 0.17805 | 0.034146 | 0.2439% | Efficient
|  | 0 | Ultrafryer Systems | F-P20-18 | 1 | 18 | 100 | 16923 | 5641 | 62% | 68 | 0 | 0 | 0% | 0 | 0 | 0% | Super Efficient
|  | 0 | Ultrafryer Systems | F-P25-18 | 1 | 18 | 100 | 15372 | 5710 | 59% | 89 | 0 | 0 | 0% | 0 | 0 | 0% | Efficient
67 |  | 67 | Ultrafryer Systems | F-P30-14 | 1 | 14 | 50 | 7450 | 4180 | 65% | 73 | 936.4916 | 525.4409 | 8.171% | 9.1764 | 1.7598 | 12.57% | Super Efficient
3 |  | 3 | Ultrafryer Systems | F-P30-18 | 1 | 18 | 100 | 20859 | 5993 | 61% | 120 | 117.4053 | 33.7317 | 0.3433% | 0.67542 | 0.10131 | 0.5629% | Super Efficient
|  | 0 | Vulcan | 1TR45** | 1 | 14 | 45 | 7548 | 4318 | 61% | 69 | 0 | 0 | 0% | 0 | 0 | 0% | Super Efficient
|  | 0 | Vulcan | 1TR65** | 1 | 20 | 65 | 12278 | 5083 | 60% | 82 | 0 | 0 | 0% | 0 | 0 | 0% | Super Efficient
|  | 0 | Vulcan | 1TR85** | 1 | 20 | 85 | 15072 | 5575 | 60% | 87 | 0 | 0 | 0% | 0 | 0 | 0% | Super Efficient
161 | 15 | 176 | Vulcan | 1VEG35M | 1 | 14 | 35 | 9785 | 7296 | 50% | 57 | 300.0279 | 223.7101 | 1.533% | 1.7477 | 0.42927 | 3.066% | Efficient
10 |  | 10 | Vulcan | 1VK45** | 1 | 14 | 45 | 8192 | 4636 | 65% | 78 | 153.6961 | 86.9794 | 1.22% | 1.4634 | 0.26266 | 1.876% | Super Efficient
|  | 0 | Vulcan | 1VK65** | 1 | 20 | 65 | 11914 | 4838 | 66% | 91 | 0 | 0 | 0% | 0 | 0 | 0% | Super Efficient
|  | 0 | Vulcan | 1VK85** | 1 | 20 | 85 | 15039 | 6075 | 66% | 100 | 0 | 0 | 0% | 0 | 0 | 0% | Super Efficient
|  | 0 | Vulcan | 2TR45** | 2 | 14 | 45 | 7548 | 4318 | 61% | 69 | 0 | 0 | 0% | 0 | 0 | 0% | Super Efficient
| 2 | 2 | Vulcan | 2TR65** | 2 | 20 | 65 | 12278 | 5083 | 60% | 82 | 46.0713 | 19.0732 | 0.2251% | 0.30769 | 0.075047 | 0.3752% | Super Efficient
|  | 0 | Vulcan | 2TR85** | 2 | 20 | 85 | 15072 | 5575 | 60% | 87 | 0 | 0 | 0% | 0 | 0 | 0% | Super Efficient
|  | 0 | Vulcan | 2VK45** | 2 | 14 | 45 | 8192 | 4636 | 65% | 78 | 0 | 0 | 0% | 0 | 0 | 0% | Super Efficient
|  | 0 | Vulcan | 2VK65** | 2 | 20 | 65 | 11914 | 4838 | 66% | 91 | 0 | 0 | 0% | 0 | 0 | 0% | Super Efficient
|  | 0 | Vulcan | 2VK85** | 2 | 20 | 85 | 15039 | 6075 | 66% | 100 | 0 | 0 | 0% | 0 | 0 | 0% | Super Efficient
2 |  | 2 | Vulcan | 3TR45** | 3 | 14 | 45 | 7548 | 4318 | 61% | 69 | 28.3227 | 16.2026 | 0.2289% | 0.25891 | 0.052533 | 0.3752% | Super Efficient
|  | 0 | Vulcan | 3TR65** | 3 | 20 | 65 | 12278 | 5083 | 60% | 82 | 0 | 0 | 0% | 0 | 0 | 0% | Super Efficient
|  | 0 | Vulcan | 3TR85** | 3 | 20 | 85 | 15072 | 5575 | 60% | 87 | 0 | 0 | 0% | 0 | 0 | 0% | Super Efficient
|  | 0 | Vulcan | 3VK45** | 3 | 14 | 45 | 8192 | 4636 | 65% | 78 | 0 | 0 | 0% | 0 | 0 | 0% | Super Efficient
|  | 0 | Vulcan | 3VK65** | 3 | 20 | 65 | 11914 | 4838 | 66% | 91 | 0 | 0 | 0% | 0 | 0 | 0% | Super Efficient
|  | 0 | Vulcan | 3VK85** | 3 | 20 | 85 | 15039 | 6075 | 66% | 100 | 0 | 0 | 0% | 0 | 0 | 0% | Super Efficient
|  | 0 | Vulcan | 4TR45** | 4 | 14 | 45 | 7548 | 4318 | 61% | 69 | 0 | 0 | 0% | 0 | 0 | 0% | Super Efficient
|  | 0 | Vulcan | 4TR65** | 4 | 20 | 65 | 12278 | 5083 | 60% | 82 | 0 | 0 | 0% | 0 | 0 | 0% | Super Efficient
|  | 0 | Vulcan | 4TR85** | 4 | 20 | 85 | 15072 | 5575 | 60% | 87 | 0 | 0 | 0% | 0 | 0 | 0% | Super Efficient
|  | 0 | Vulcan | 4VK45** | 4 | 14 | 45 | 8192 | 4636 | 65% | 78 | 0 | 0 | 0% | 0 | 0 | 0% | Super Efficient
| 2 | 2 | Vulcan | 4VK65** | 4 | 20 | 65 | 11914 | 4838 | 66% | 91 | 44.7054 | 18.1538 | 0.2477% | 0.34146 | 0.075047 | 0.3752% | Super Efficient
|  | 0 | Vulcan | 4VK85** | 4 | 20 | 85 | 15039 | 6075 | 66% | 100 | 0 | 0 | 0% | 0 | 0 | 0% | Super Efficient

## Preheat Energy
2017_SmMedComESPI_Eval_DraftReport.pdf
Preheat Time (Min) | 7 | Minutes

## Sectors
SCG Rebates |  |  | PG&E Rebates |  |  |  | Participants Survey
Sum of NumUnits | Column Labels |  | Row Labels | Commercial Fryer (Electric) | Commercial Fryer (Gas)
Row Labels | Commercial Fryer-Gas |  | Assembly |  |  |  | 49 Responses
Assembly | 83 | 2.13% | Commercial | 1 | 1213 |  | 17 FSR + 15 QSR = 32 out of 49 reponses
Commercial | 178 |  | Education - Primary School
Education - Community College |  |  | Education - Secondary School
Education - Primary School | 3 |  | Grocery | 2 | 1
Education - Secondary School | 4 |  | Health/Medical - Nursing Home
Education - University | 10 |  | Lodging - Hotel |  | 3
Food Processing | 2 |  | Manufacturing Light Industrial
Grocery | 51 | 1.309% | Office - Large |  | 3
Health/Medical - Clinics |  |  | Office - Small
Health/Medical - Hospital | 2 |  | Restaurant - Fast-Food | 2 | 283
Health/Medical - Nursing Home | 5 |  | Restaurant - Sit-Down | 1 | 73
Hotel Guest Room | 1 |  | Retail - Multistory Large
Lodging - Guest Room | 1 |  | Retail - Single-Story Large |  | 1
Lodging - Hotel | 24 | 0.6159% | Retail - Small
Lodging - Motel | 2 |  | Grand Total | 6 | 1577
Manufacturing Beverage |  |  | Assembly | 0% | 0%
Manufacturing Biotech |  |  | Commercial
Manufacturing Light Industrial | 2 |  | Education - Primary School | 0% | 0%
Office - Large | 15 | 0.3849% | Education - Secondary School | 0% | 0%
Office - Small | 2 |  | Grocery | 40% | 0.2747% | 7.05e-05%
Other Industrial | 1 |  | Health/Medical - Nursing Home | 0% | 0%
Restaurant - Fast-Food | 1704 | 43.73% | Lodging - Hotel | 0% | 0.8242%
Restaurant - Sit-Down | 1791 | 45.96% | Manufacturing Light Industrial | 0% | 0%
Retail - Multistory Large | 1 |  | Office - Large | 0% | 0.8242%
Retail - Single-Story Large |  |  | Office - Small | 0% | 0%
Retail - Small | 6 |  | Restaurant - Fast-Food | 40% | 77.75%
Storage - Conditioned |  |  | Restaurant - Sit-Down | 20% | 20.05%
Supermarket | 7 |  | Retail - Multistory Large | 0% | 0%
Warehouse - Refrigerated | 2 |  | Retail - Single-Story Large | 0% | 0.2747%
Grand Total | 3897 |  | Retail - Small | 0% | 0%
|  |  | Grand Total | 5 | 364

## Models
SCG Rebated Models |  |  | PG&E Rebated Models |  |  | SCG Instant Rebate |  |  | Popular Model Spec
Equipment Name | Sum of count |  | Below are our 2017/2018 totals for the requested equipment types. |  |  | *Data current as of 8/20/19 |  |  |  | SCG Rebate |  | 4756 | 62.47%
Commercial Fryer-Gas | 4756 |  | Equipment Type/Manufacturer/Model | Quantity of Equipment |  | SCG Instant Rebates 2019 Rebated Equipment |  |  |  | MFG | Model | Qty |  | Width | Cook Eff.
Pitco | 2045 |  | Commercial Fryer (Electric) | 6 |  | Fryer | 934 |  |  | Pitco | VF35S | 1301 | 27.35% | 14 | 50%
SFSSH55 | 4 |  | FRYMASTER | 1 |  | American Range | 165 |  |  | Frymaster | ESG35T | 1097 | 23.07% | 14 | 50%
SFSSH60R | 1 |  | RE17*** | 1 |  | AF50HE | 163 | 17.45% |  | Frymaster | FPGL*30 | 315 | 6.623% | 13 | 60%
SFSSH75 | 20 |  | HENNY PENNY | 2 |  | AF35HE | 2 |  |  | Frymaster | FQG30U | 258 | 5.425% | 13 | 60%
SGC | 2 |  | OEA-321 (14.4kW) | 2 |  | Frymaster | 232
SGH50 | 101 |  | Perfect Fry Company | 3 |  | ESG35T | 229 | 24.52%
SSH55 | 173 |  | PFA720 | 1 |  | PH55 | 1 |  |  | PGE Rebate |  | 1593 | 84.24%
SSH60 | 12 |  | PFC570 | 2 |  | FPPH255 | 2 |  |  | MFG | Model | Qty
SSH60W | 6 |  | Commercial Fryer (Gas) | 1593 |  | Pitco | 377 |  |  | Frymaster | ESG35T | 388 | 24.36% | 14 | 50%
SSH75 | 195 |  | FRYMASTER | 554 |  | SSH75R | 4 |  |  | Frymaster | F*GL430 | 82 | 5.148% | 13 | 60%
SSH75R | 6 |  | 2FQG30U | 20 |  | SSHLV14 | 4 |  |  | Henny Penny | LVG-203 | 48 | 3.013% | 12 | 54%
SSHF55 | 5 |  | BIGLA330 | 11 |  | VF35 | 4 |  |  | Pitco | VF35S | 727 | 45.64% | 14 | 50%
SSHF60R | 1 |  | ESG35T | 388 | 24.36% | VF35S | 302 | 32.33% |  | Pitco | VF65S | 97 | 6.089% | 18 | 54%
SSHF75 | 2 |  | F*GL30 | 4 |  | VF65S | 54
SSHLV14 | 24 |  | F*GL330 | 4 |  | SGC | 3
VF35 | 68 |  | F*GL430 | 82 | 5.148% | SSHF60R | 3 |  |  | SCG Instant Rebates |  | 934 | 74.3%
VF35S | 1301 | 27.35% | FPH155 | 4 |  | SSH55-3** | 3 |  |  | MFG | Model | Qty
VF65 | 40 |  | FPPH455 | 9 |  | Royal Range | 39 |  |  | American Range | AF50HE | 163 | 17.45% | 14 | 50%
VF65S | 84 |  | FQG30U | 7 |  | REEF-35 | 39 |  |  | Frymaster | ESG35T | 229 | 24.52% | 14 | 50%
Frymaster | 1957 |  | HD*50G | 3 |  | Ultrafryer Systems | 1 |  |  | Pitco | VF35S | 302 | 32.33% | 14 | 50%
BIGLA*30 | 80 |  | HD150G | 1 |  | F-P30-14 | 1
BIGLA330 | 1 |  | HD50G | 12 |  | Vulcan | 120 |  |  |  |  | Cook Eff. % | Idle Rate, Btu/hr
ESG35T | 1097 | 27.35% | PH*55 | 2 |  | VEG35 | 99 |  |  | Pitco | VF35S | 50% | 7349
ESG35-T | 1 |  | PH455 | 4 |  | 1VEG35M | 21 |  |  | Frymaster | ESG35T | 50% | 9582
FPGL*30 | 315 | 6.623% | PMJ145 | 3 | [5 empty] | American Range | AF50HE | 50% | 7966
FPGL43 | 8 |  | Giles Enterprises, Inc. | 1
FPGL430 | 4 |  | GGF-400 | 1 | [6 empty] | Average of top 3 | 50% | 8299
FPGLA430 | 4 |  | HENNY PENNY | 66
FPH*55 | 8 |  | EEG-242 | 7
FPPH*55 | 5 |  | EEG-253 | 1
FPPH255 | 2 |  | LVG-202 | 1
FQG30U | 258 | 5.425% | LVG-203 | 48 | 3.013%
H*55 | 8 |  | LVG-204 | 8
H255 | 2 |  | OGA-332 | 1
H55 | 65 |  | PITCO | 920
HD*50G | 43 |  | SGC | 2
HD50G | 2 |  | SSH55-** | 21
Not Listed | 30 |  | SSH55-2** | 2
PH*55 | 18 |  | SSH55-3** | 37
PH55 | 6 |  | SSH60-** | 1
Henny Penny | 296 |  | SSH75-** | 15
Vulcan | 173 |  | SSHLV14 | 18
Ultrafryer Systems | 141 |  | VF35S | 727 | 45.64%
American Range | 59 |  | VF65S | 97 | 6.089%
Royal Range | 49 |  | ROYAL RANGE | 6
PBI | 31 |  | REEF-35 | 6
FRYMASTER DEAN | 4 |  | Ultrafryer Systems | 27
Duke Manufacturing | 1 |  | PDEX 1V 1-14 | 27
Grand Total | 4756 |  | VULCAN | 19
|  |  | 1VEG35M | 15
|  |  | 2TR65** | 2
|  |  | 4VK65** | 2

## Op Hours
Itron Impact Evaluation Report |  |  |  | SCG Field Monitoring
| Case # | Fryer on hours/day |  | Stated Operation Hours/Day | Calculated Operation Hours/Day
1 | 10953620 | 10.6 | 1 | 8 | 13.92
2 | 10957399 | 14.1 | 2 | 6 | 7.74
3 | 10970900 | 11.1 | 3 | 6 | 7.13
4 | 10978278 | 10.8 | 4 | 13.5 | 10.13
5 | 10978324 | 11.3 | 5 | 13.5 | 13.45
6 | 11019542 | 10.96 | 6 | 17 | -
7 | 11030952 |  | 7 | 8 | 10.72
8 | 11044498 | 16.4 | 8 | 6 | 5.94
9 | 11045831 |  | 9 | 6 | 5.96
10 | 11045856 | 15.2 | 10 | 14 | 15.34
11 | 11045871 | 14.34 | 11 | 14 | 14.76
12 | 11045906 | 10.82 | 12 | 5 | 14.94
13 | 11045908 | 8.7 | 13 | 11 | 6.39
14 | 11054262 | 7.8 | 14 | 14 | 22.5
15 | 11054285 | 2.8 | 15 | 14 | 21.88
16 | 11068076 | 16.8 | 16 | 11.5 | 12.4
17 | 11082613 | 11.3 | 17 | 11 | 17.92
18 | PRJ-00928261 | 13.7 | 18 | 9 | 9.58
19 | PRJ-00933438 | 14.3
20 | PRJ-00961324 | 14.3 | Average | 10.4167 | 12.3941
21 | PRJ-00962429 | 11.8
22 | PRJ-00969021 | 11 |  | Overall Average (hrs/day) | 11.9988
23 | PRJ-00969035 | 11.4
24 | PRJ-00969037 | 11.4 | SCG field data resuts
25 | PRJ-00969041 | 14.7 |  | Average | Min | Max | Median
26 | PRJ-00974584 | 11.3 | Unit ON | 12.4 | 4.08 | 22.5 | 12.4 | hr/day
27 | PRJ-01005515 | 8.7 | Burner ON | 4.0226 | 1.34 | 7.1 | 3.57 | hr/day
28 | 11030938 | 24 | Cook % | 81.42% | 36.33% | 100% | 92.12%
29 | PRJ-00925586 | 5.2 | Idle % | 18.58% | 0% | 63.67% | 7.88%
30 | PRJ-00942993 | 10.1 | Each unit was monitored for 7~14 days
31 | PRJ-949154 | 11.42
32 | PRJ-00994365
33 | PRJ-00925596 | 10.2
34 | PRJ-00984719
35 | PRJ-01036042 | 8.7
36
| Average | 11.7819
31

## Op Days
Participants Survey (Fryers) |  |  |  | averages | 11.4 | 6.6286 | 49.3143 | 3957.0286 | 347.1078 | Average of 4 sources | 351.4437 | days/yr
| Approximate Time that Fryer is On - # of Hours per Day | Approximate Time that Fryer is On - # of Days per Week | Approximate Time that Fryer is On - # of Weeks per Year |  | hr/day | day/wk | wk/yr | hr/yr |  | Workpaper Revisino -01 |  |  | Gap Analysis: |  |  |  | PY2017 Impact Evaluation Study Study
| 4-6 hrs | 5 days | 50 weeks/yr |  | 5 | 5 | 50 | 1250 |  | 365 | days/yr |  | PIER Study Normalized Operating Hours by Appliance Type |  |  |  | 323.0833 | days/yr, 12 SCG samples
| 10-12 hrs | 7 days | All the time |  | 11 | 7 | 52 | 4004 |  | 14 | hr/day |  | Appliance Category | hours/yr | days/yr | hours/day | 362.6 | days/yr, 10 SCG samples, removing 2 outliers
| 10-12 hrs | 7 days | 48 weeks/yr |  | 11 | 7 | 48 | 3696 |  | 5110 | hr/yr |  | Fryer | 4383 | 333 | 13.2 | 3876.5961 | hr/yr
| 2-4 hrs | 7 days | 4 wks (1 month) |  | 3 | 7 | 4 | 84 | [8 empty] | 4350.7468 | hr/yr
| 12-14 hrs | 6 days |  |  | 13 | 6 | 50 | 3900
| 12-14 hrs | 7 days | 51 weeks/yr |  | 13 | 7 | 51 | 4641 | [8 empty] | Itron Data
| 0-2 hrs | [17 empty] | days/yr | hrs/day | PreHeat (min)
| 16-18 hrs | 5 days | All the time |  | 17 | 5 | 52 | 4420 | [9 empty] | SCG-1 | 361 | 11 | 9
| 22-24 hrs | 7 days | All the time |  | 23 | 7 | 52 | 8372 | [9 empty] | SCG-2 | 364 | 11 | 7
| 8-10 hrs | 7 days | All the time |  | 9 | 7 | 52 | 3276 |  | ET Study (2015) | [7 empty] | SCG-3 | 365 | 11 | 5
| 14-16 hrs | 7 days | All the time |  | 15 | 7 | 52 | 5460 |  | 2015 ET Study |  |  |  | 363.0671 | days/yr |  |  | SCG-4 | 363 | 14 | 7
| 0-2 hrs | 1 day | 24 wks (6 months) |  | 1 | 1 | 24 | 24 | [5 empty] | 4356.351 | hr/yr |  |  | SCG-5 | 363 | 14 | 5
| 12-14 hrs | 7 days | 51 weeks/yr |  | 13 | 7 | 51 | 4641 |  | Site # | Existing Fryer Btu/hr | New Fryer Btu/hr | Existing Fryer therm/day | New Fryer therm/day | Savings therm/yr | Saving % |  | SCG-6 | 63 | 3 | 3
| 6-8 hrs | 7 days | All the time |  | 7 | 7 | 52 | 2548 |  | 1 | 105000 | 80000 | 2.47 | 0.96 | 548.6 | 61% |  | SCG-7 | 364 | 17 | 7
| 12-14 hrs | 7 days |  |  | 13 | 7 | 50 | 4550 |  | 1 | 105000 | 100000 | 2.47 | 1.55 | 335.9 | 37% |  | SCG-8 | 362 | 9 | 6
| 12-14 hrs |  |  |  | 13 | 6 | 52 | 4056 |  | 4 | 150000 | 125000 | 3.87 | 2.41 | 531.1 | 39% |  | SCG-9 | 358 | 11 | 5
| 8-10 hrs | 6 days | All the time |  | 9 | 6 | 52 | 2808 |  | 5 | 100000 | 80000 | 3.77 | 1.61 | 786 | 57% |  | SCG-10 | 363 | 11 | 14
| 12-14 hrs | 7 days | All the time |  | 13 | 7 | 52 | 4732 |  | 6 | Unknown | 80000 | 2.56 | 0.99 | 569.8 | 61% |  | SCG-11 | 188 | 11 | 6
| 10-12 hrs | 7 days | All the time |  | 11 | 7 | 52 | 4004 |  | 7 | 120000 | 70000 | 1.23 | 0.77 | 164.1 | 37% |  | SCG-12 | 363 | 17 | 7
| 8-10 hrs | 7 days | 50 weeks/yr |  | 9 | 7 | 50 | 3150 |  | 8 | 122000 | 100000 | 3.35 | 2.21 | 407.2 | 34% |  |  | Average
| 10-12 hrs | 7 days | All the time |  | 11 | 7 | 52 | 4004 |  | 10 | 114000 | 80000 | 4.89 | 2.98 | 694 | 39% |  |  | 323.0833 | 11.6667 | 3769.3056
| On All the Time | 7 days | All the time |  | 20 | 7 | 52 | 7280 |  | 13 | 105000 | 100000 | 2.42 | 1.48 | 341.3 | 39% |  |  | 362.6 | 12.6 | 4568.76
| 8-10 hrs | 7 days | All the time |  | 9 | 7 | 52 | 3276 |  | 14 | 105000 | 100000 | 3.13 | 1.81 | 481.4 | 42%
| 8-10 hrs | 7 days |  |  | 9 | 7 | 50 | 3150 |  | 15 | 122000 | 80000 | 3.48 | 1.43 | 742.6 | 59%
| 8-10 hrs | 7 days | All the time |  | 9 | 7 | 52 | 3276 |  | 16 | 105000 | 80000 | 2.28 | 0.86 | 516.4 | 62%
| On All the Time | 7 days | All the time |  | 20 | 7 | 52 | 7280
| 10-12 hrs |  |  |  | 11 | 7 | 50 | 3850 |  |  |  | Average | 2.9933 | 1.5883 | 509.8667 | 0.4725
| 8-10 hrs | 7 days | All the time |  | 9 | 7 | 52 | 3276 |  |  |  | Average (excluding site #7) | 3.1536 | 1.6627 | 541.3
| 8-10 hrs | 7 days | All the time |  | 9 | 7 | 52 | 3276 |  |  |  | Baseline therm/yr using calculated days/yr | 1086.264
| 8-10 hrs | 7 days | All the time |  | 9 | 7 | 52 | 3276 |  |  |  | Usage/year | 1144.9815 | 603.6815 | 541.3 | 47.28%
| 12-14 hrs | 7 days | All the time |  | 13 | 7 | 52 | 4732
| 12-14 hrs | 7 days | All the time |  | 13 | 7 | 52 | 4732
| 16-18 hrs | 7 days | 51 weeks/yr |  | 17 | 7 | 52 | 6188
| 10-12 hrs | 7 days | All the time |  | 11 | 7 | 52 | 4004
| 6-8 hrs |  |  |  | 7 | 7 | 52 | 2548
| 12-14 hrs | 7 days | All the time |  | 13 | 7 | 52 | 4732

## Food Cooked
SCG Field monitoring (18 sites) | [5 empty] | Average Lb/day | 107.3529 | Participants Survey (31 responses) | Average Lb/day | 104.0323 | Field Inspection Survey (108 responses) | Average Lb/day | 129.375
Appliance Type | Make | Model | Stated Operation Hours/Day | Calculated Operation Hours/Day | Input Rate (BTU/hr) | lbs Cooked (Per/Day) | LB | Response | Known Value (please specify) | LBs (Median) | Question 4: Primary Food | Question 5: Food cooked (lbs) | LB/Day
Fryer | Dean | CFD180GBLNS | 8 | 11.7 | 122000 | 50-100 | 75 | < 50 lbs |  | 25 | French Fries | 50-150 | 100
Fryer | FryMaster | MJCFSD | 6 | 7.74 | 100000 | 50-100 | 75 | 50 - 100 lbs |  | 75 | French Fries | 50-150 | 100
Fryer | FryMaster | MJCFSD | 6 | 5.1 | 100000 | 50-100 | 75 | 50 - 100 lbs |  | 75 | Vegetables, Chicken | 150-250 | 200
Fryer | Pitco | SG14 | 13.5 | 10.12 | 110000 | 100-150 | 125 | 50 - 100 lbs |  | 75 | Vegetables, Chicken | 150-250 | 200
Fryer | Pitco | SG14 | 13.5 | 13.44 | 110000 | 100-150 | 125 | 50 - 100 lbs |  | 75 | Vegetables, Chicken | 150-250 | 200
Fryer | UltraFryer | BP30-14(11D447) | 17 | 16.26 | 130000 | 1000+ |  | < 50 lbs |  | 25 | French Fries, Meat Patties, Onion rings | 250-350 | 300
Fryer | FryMaster | CFHD160GBLC | 8 | 10.72 | 125000 | 150-250 | 200 | < 50 lbs |  | 25 | French Fries, Meat Patties | 250-350 | 300
Fryer | Pitco | SG18 | 6 | 5.95 | 110000 | 50-100 | 75 | 50 - 100 lbs |  | 75 | French Fries, Meat Patties | 250-350 | 300
Fryer | Pitco | SG18 | 6 | 5.96 | 110000 | 50-100 | 75 | < 50 lbs |  | 25 | French Fries, Chicken Patties, Onion rings | 250-350 | 300
Fryer | Pitco | SSH55 | 14 | 12.64 | 80000 | 100-150 | 125 | 50 - 100 lbs |  | 75 | Fries, Fish, Chicken Tenders, Onion Rings | 50-150 | 100
Fryer | Pitco | SSH55 | 14 | 14.76 | 80000 | 100-150 | 125 | < 50 lbs |  | 25 | Chicken Wings, French Fries | <50 | 25
Fryer | FryMaster | AZ | 5 | 7.49 | 110000 | 350+ | 350 | Known Value (please specify) | 300+ | 350 | blank | blank
Fryer | Dean | D80GS | 11 | 0.42 | 122000 | 50-100 | 75 | > 200 lbs |  | 250 | Chicken Wings, French Fries | <50 | 25
Fryer | Pitco | SG14-JS | 14 | 15.92 | 110000 | <50 | 25 | 101 - 150 lbs |  | 125 | Chicken Wings, French Fries | <50 | 25
Fryer | Pitco | SG14-JS | 14 | 15.28 | 110000 | <50 | 25 | 50 - 100 lbs |  | 75 | Chicken Wings, French Fries | <50 | 25
Fryer | Pitco | 65C+ | 11.5 | 12.4 | 150000 | 100-150 | 100 | < 50 lbs |  | 25 | Chicken Wings, Fries | 150-250 | 200
Fryer | Pitco | SG14 | 11 | 17.92 | 110000 | 100-150 | 100 | 50 - 100 lbs |  | 75 | Chicken Wings, Fries | 150-250 | 200
Fryer | Dean | SR152GN | 9 | 8.21 | 120000 | 50-100 | 75 | > 200 lbs |  | 250 | Chicken Wings,Fries | 150-250 | 200
[8 empty] | 101 - 150 lbs |  | 125 | Chicken Wings | 150-250 | 200
Overall Avg | 110.7383 | Lbs/day | [5 empty] | < 50 lbs |  | 25 | Chicken Wings, Fries | 150-250 | 200
[8 empty] | > 200 lbs |  | 250 | Egg rolls, Chicken Nuggets, Chicken Strips, Onion rings | 50-150 | 100
Food Types (Field Inspection Survey) | [7 empty] | < 50 lbs |  | 25 | Tacos Only | 50-150 | 100
Fries | 65 | [6 empty] | 50 - 100 lbs |  | 75 | Tacos, Egg rolls, Chicken Strips | 50-150 | 100
Chicken | 67 | [6 empty] | 101 - 150 lbs |  | 125 | Onion rings, Fries, Chicken Tenders, Fries | 150-250 | 200
Meat | 8 | [6 empty] | > 200 lbs |  | 250 | Fries, Fish, Chicken Tenders, Onion Rings | 150-250 | 200
Onion | 9 | [6 empty] | > 200 lbs |  | 250 | Fries, Fish, Chicken Tenders, Onion Rings | 150-250 | 200
Fish | 9 | [6 empty] | < 50 lbs |  | 25 | Fish Fries, Chicken Tenders, Onion Rings | 150-250 | 200
Taco | 3 | [6 empty] | 101 - 150 lbs |  | 125 | Fries, Chicken Nuggets, Fish | 50-150 | 100
Hash | 6 | [6 empty] | < 50 lbs |  | 25 | French Fries, Chicken Nuggets, Fish | 50-150 | 100
Chip | 9 | [6 empty] | 50 - 100 lbs |  | 75 | Fries, Chicken Nuggets, Fish | 50-150 | 100
[8 empty] | 101 - 150 lbs |  | 125 | Fries | <50 | 25
[11 empty] | Fries | <50 | 25
[11 empty] | Fries | <50 | 25
[11 empty] | Chicken Products | <50 | 25
[11 empty] | Fries | 50-150 | 100
[11 empty] | Chicken Nuggets and other chicken products | <50 | 25
[11 empty] | Tacos | <50 | 25
[11 empty] | Fries, Falafel | <50 | 25
[11 empty] | Fries, Chicken nugget, Hamburger meat | 50-150 | 100
[11 empty] | Fries, Chicken nugget, Hamburger meat | 50-150 | 100
[11 empty] | Fries, Chicken nugget, Hamburger meat | 50-150 | 100
[11 empty] | blank | blank
[11 empty] | Chips, Wontons, French Fries | <50 | 25
[11 empty] | Chips, Wontons, French Fries | <50 | 25
[11 empty] | Fries, Chicken Nuggets | 50-150 | 100
[11 empty] | Fries, Chicken Nuggets | 50-150 | 100
[11 empty] | Fries, Chicken Nuggets | 50-150 | 100
[11 empty] | Fries, Chicken Nuggets | 50-150 | 100
[11 empty] | French Fries, Tortilla Chips, Chicken Tenders | 50-100 | 75
[11 empty] | French Fries, Tortilla Chips, Chicken Tenders | 50-100 | 75
[11 empty] | French Fries, Tortilla Chips, Chicken Tenders | 50-100 | 75
[11 empty] | Chicken - Hash browns | 50-250 | 150
[11 empty] | Chicken - Hash browns | 50-250 | 150
[11 empty] | Chicken - Hash browns | 50-250 | 150
[11 empty] | Chicken - Hash browns | 50-250 | 150
[11 empty] | Chicken - Hash browns | 50-250 | 150
[11 empty] | blank | blank
[11 empty] | blank | blank
[11 empty] | blank | blank
[11 empty] | blank | blank
[11 empty] | Fries | <50 | 25
[11 empty] | Fries | <50 | 25
[11 empty] | Fries - Fish | <50 | 25
[11 empty] | French Fries | 50-150 | 100
[11 empty] | French Fries | 50-150 | 100
[11 empty] | Fries only | 50-150 | 100
[11 empty] | French Fries | 50-150 | 100
[11 empty] | French Fries | 50-150 | 100
[11 empty] | Meat | 50-150 | 100
[11 empty] | Fish | <50 | 25
[11 empty] | Chicken | <50 | 25
[11 empty] | Hash Brown | <50 | 25
[11 empty] | Fries | <50 | 25
[11 empty] | blank | blank
[11 empty] | Fries, Chicken Wings, Tortilla Chips | 50-150 | 100
[11 empty] | Fries, Chicken Wings, Tortilla Chips | 50-150 | 100
[11 empty] | Chicken and Fries | 50-150 | 100
[11 empty] | Chicken and Fries | 50-150 | 100
[11 empty] | Potato Wedges, Wings, Motzorella Sticks | 50-150 | 100
[11 empty] | French Fries - Onions - Sweet Potatoes | <50 | 25
[11 empty] | Tortilla Chips | 10-15 lb | 12.5
[11 empty] | Tortilla Chips | 10-15 lb | 12.5
[11 empty] | Chicken | 250-350 | 300
[11 empty] | Chicken | 250-350 | 300
[11 empty] | Chicken | 250-350 | 300
[11 empty] | Chicken | 250-350 | 300
[11 empty] | Chicken | 250-350 | 300
[11 empty] | Chicken | 250-350 | 300
[11 empty] | Fries and Chicken Wings | <50 | 25
[11 empty] | Fries and Chicken Wings | <50 | 25
[11 empty] | Shrimp, Fries, Chicken Parts | 50-150 | 100
[11 empty] | Chicken | 50-150 | 100
[11 empty] | Chicken | 50-150 | 100
[11 empty] | Chicken | 50-150 | 100
[11 empty] | Chicken Tempura 2 kinds, French Fries | <50 | 25
[11 empty] | Tortillas, Pizzas, Chicken | 150-250 | 200
[11 empty] | French Fries - Chulupas - Meats | 50-150 | 100
[11 empty] | Fries - Chicken | 50-150 | 100
[11 empty] | Fries - Chicken | 50-150 | 100
[11 empty] | Fries - Chicken | 50-150 | 100
[11 empty] | Fries - Chicken | 50-150 | 100
[11 empty] | Chicken | 50-150 | 100
[11 empty] | Chicken | 50-150 | 100
[11 empty] | Chicken | 50-150 | 100
[11 empty] | Chicken | 50-150 | 100
[11 empty] | Fries - Nuggets | <50 | 25
[11 empty] | Fries - Nuggets | <50 | 25
[11 empty] | Fries - Nuggets | 50-150 | 100
Note on B3: Make: Dean Model: CFD180GBLNS
Note on B4: Make: FryMaster Model: MJCFSD
Note on B5: Make: FryMaster Model: MJCFSD
Note on B6: Make: Pitco Model: SG14
Note on B7: Make: Pitco Model: SG14
Note on B8: Make: UltraFryer Model: BP30-14(11D447)
Note on B9: Make: FryMaster Model: CFHD160GBLC
Note on B10: Make: Pitco Model: SG18
Note on B11: Make: Pitco Model: SG18
Note on B12: Make: Pitco Model: SSH55
Note on B13: Make: Pitco Model: SSH55
Note on B14: Make: FryMaster Model: AZ
Note on B15: Make: Dean Model: D80GS
Note on B16: Make: Pitco Model: SG14-JS
Note on B17: Make: Pitco Model: SG14-JS
Note on B18: Make: Pitco Model: 65C+
Note on B19: Make: Pitco Model: SG14
Note on B20: Make: Dean Model: SR152GN

## Rebate Inspection
Fryers rebate inspection (site visit)
| Status | Count of Status
| blank | 9
| Installed & currently operating | 105 | 95.45%
| Installed but no longer operating | 1 | 0.9091%
| No longer installed | 4 | 3.636%
| Grand Total | 119 | 100%
Enrollment Status | NAICS | NAICS Description | Installation Date | Measure Name | Manufacturer | Model Number | Serial Number | Purchased From | Unit Of Measure | Installed Quantity | Climate Zone Code | Building Type | County | Status | Question 1: Issue or Problem | Question 2: Equipment Type | Question 2 (cont): Manufacturer | Question 2 (cont): Model Number | Question 3: CST/IST | Question 4: Primary Food | Question 5: Food cooked (lbs) | Question 6: Approx. Hours of Operation- Time on | Question 6: (cont) Time off | Question 7: Approx Days of operation | Question 8a: Approx. age of equipment | Question 8b: Replaced Equipment condition | Notes:
Closed | 445110 | Supermarkets and Other Grocery (except Convenience) Stores | 07/24/2014 | Commercial Fryer-Gas | PBI | 2600580 | 1405WF0013 |  | Each | 1 | 9 | Grocery | Los Angeles
Closed | 722211 | Limited Service Restaurants | 04/27/2016 | Commercial Fryer-Gas | Henny Penny | EEG242 | NX1603050 |  | Each | 1 | 6 | Restaurant - Fast-Food | Ventura | Installed & currently operating | blank | blank | blank | blank | No | French Fries | 50-150 | 24 Hours | 24 Hours | 7 | between 5 to 10 years | good | This is a double Fryer working. Advised Customer of Free Service.
Closed | 722211 | Limited Service Restaurants | 04/27/2016 | Commercial Fryer-Gas | Henny Penny | EEG242 | NX1603050 |  | Each | 1 | 6 | Restaurant - Fast-Food | Ventura | Installed & currently operating | blank | blank | blank | blank | No | French Fries | 50-150 | 24 Hours | 24 Hours | 7 | between 5 to 10 years | good | This is a double Fryer working. Advised Customer of Free Service.
Closed | 445110 | Supermarkets and Other Grocery (except Convenience) Stores | 09/09/2015 | Commercial Fryer-Gas | PITCO | SSH55 | G15GC033957 |  | Each | 1 | 9 | Grocery | Los Angeles | Installed & currently operating | blank | blank | blank | blank | No | Vegetables, Chicken | 150-250 | 5:00 | 20:00 | 7 | blank | blank | In good working order
Closed | 445110 | Supermarkets and Other Grocery (except Convenience) Stores | 09/09/2015 | Commercial Fryer-Gas | PITCO | SSH55 | G15GC033958 |  | Each | 1 | 9 | Grocery | Los Angeles | Installed & currently operating | blank | blank | blank | blank | No | Vegetables, Chicken | 150-250 | 5:00 | 20:00 | 7 | blank | blank | In good working order
Closed | 445110 | Supermarkets and Other Grocery (except Convenience) Stores | 09/09/2015 | Commercial Fryer-Gas | PITCO | SSH55 | G15JA052492 |  | Each | 1 | 9 | Grocery | Los Angeles | Installed & currently operating | blank | blank | blank | blank | No | Vegetables, Chicken | 150-250 | 5:00 | 20:00 | 7 | blank | blank | working well
Closed | 722211 | Limited Service Restaurants | 06/21/2016 | Commercial Fryer-Gas | Frymaster | FPGL430 | 1606EP0006 |  | Each | 1 | 9 | Restaurant - Fast-Food | Los Angeles | Installed & currently operating | blank | blank | blank | blank | No | French Fries, Meat Patties, Onion rings | 250-350 | 24 Hours | 24 Hours | 7 | more than 15 years | fair | Customer will call for service as needed
Closed | 722211 | Limited Service Restaurants | 06/21/2016 | Commercial Fryer-Gas | Frymaster | FPGL430 | 1606EP0007 |  | Each | 1 | 9 | Restaurant - Fast-Food | Los Angeles | Installed & currently operating | N/A | blank | blank | blank | No | French Fries, Meat Patties | 250-350 | 24 Hours | 24 Hours | 7 | blank | fair | Will call for service as needed
Closed | 722211 | Limited Service Restaurants | 06/21/2016 | Commercial Fryer-Gas | Frymaster | FPGL430 | 1606EP0008 |  | Each | 1 | 9 | Restaurant - Fast-Food | Los Angeles | Installed & currently operating | N/A | blank | blank | blank | No | French Fries, Meat Patties | 250-350 | 24 Hours | 24 Hours | 7 | more than 15 years | fair | Will call for service as needed
Closed | 722211 | Limited Service Restaurants | 06/21/2016 | Commercial Fryer-Gas | Frymaster | FPGL430 | 1606EP0009 |  | Each | 1 | 9 | Restaurant - Fast-Food | Los Angeles | Installed & currently operating | N/A | blank | blank | blank | No | French Fries, Chicken Patties, Onion rings | 250-350 | 24 Hours | 24 Hours | 7 | more than 15 years | good | Will call for service as needed
Closed | 722211 | Limited Service Restaurants | 06/08/2016 | Commercial Fryer-Gas | Henny Penny | EEG-24* | NX1605054 |  | Each | 1 | 10 | Education - University | San Bernardino
Closed | 722211 | Limited Service Restaurants | 06/08/2016 | Commercial Fryer-Gas | Henny Penny | EEG-24* | NX1605054 |  | Each | 1 | 10 | Education - University | San Bernardino
Closed | 721110 | Hotels (except Casino Hotels) and Motels | 06/27/2016 | Commercial Fryer-Gas | FRYMASTER | ESG35-T | 02N022NG |  | Each | 1 | 8 | Hotel Guest Room | Los Angeles | Installed & currently operating | blank | blank | blank | blank | Yes | Fries, Fish, Chicken Tenders, Onion Rings | 50-150 | 6:00 | 21:00 | 7 | Not known | not known/ applicable | Serial # S/B OZNOZZNG
Closed | 722110 | Full Service Restaurants | 07/11/2016 | Commercial Fryer-Gas | Pitco | SSH75 | G16CB012409 |  | Each | 1 | 16 | Restaurant - Sit-Down | Los Angeles | Installed & currently operating | blank | blank | blank | blank | No | Chicken Wings, French Fries | <50 | 10:00 | 24:00 | 7 | blank | blank | Equipment working well
Closed | 722110 | Full Service Restaurants | 07/11/2016 | Commercial Fryer-Gas | Pitco | SSH75 | G16CB012405 |  | Each | 1 | 16 | Restaurant - Sit-Down | Los Angeles | Installed & currently operating | blank | blank | blank | blank | No | blank | blank | blank | blank | blank | blank | blank | blank
Closed | 722110 | Full Service Restaurants | 07/11/2016 | Commercial Fryer-Gas | Pitco | SSH75 | G16CB012413 |  | Each | 1 | 16 | Restaurant - Sit-Down | Los Angeles | Installed & currently operating | blank | blank | blank | blank | No | Chicken Wings, French Fries | <50 | 10:00 | 24:00 | 7 | blank | blank | Equipment working well
Closed | 722110 | Full Service Restaurants | 07/11/2016 | Commercial Fryer-Gas | Pitco | SSH75 | G16CB012417 |  | Each | 1 | 16 | Restaurant - Sit-Down | Los Angeles | Installed & currently operating | blank | blank | blank | blank | No | Chicken Wings, French Fries | <50 | 10:00 | 24:00 | 7 | blank | blank | Equipment working well
Closed | 722110 | Full Service Restaurants | 07/11/2016 | Commercial Fryer-Gas | Pitco | SSH75 | G16CB02421 |  | Each | 1 | 16 | Restaurant - Sit-Down | Los Angeles | Installed & currently operating | blank | blank | blank | blank | No | Chicken Wings, French Fries | <50 | 10:00 | 24:00 | 7 | blank | blank | Equipment working well
Closed | 722211 | Limited Service Restaurants | 07/07/2016 | Commercial Fryer-Gas | Pitco | SSH75 | G16DD037287 |  | Each | 1 | 9 | Restaurant - Sit-Down | Los Angeles | Installed & currently operating | N/A | blank | blank | blank | No | Chicken Wings, Fries | 150-250 | 9:00 | 24:00 | 7 | No pre-existing/ not applicable | not known/ applicable | blank
Closed | 722211 | Limited Service Restaurants | 07/07/2016 | Commercial Fryer-Gas | Pitco | SSH75 | G16DD037284 |  | Each | 1 | 9 | Restaurant - Sit-Down | Los Angeles | Installed & currently operating | blank | blank | blank | blank | No | Chicken Wings, Fries | 150-250 | 9:00 | 24:00 | 7 | No pre-existing/ not applicable | not known/ applicable | All New
Closed | 722211 | Limited Service Restaurants | 07/07/2016 | Commercial Fryer-Gas | Pitco | SSH75 | G16DD037290 |  | Each | 1 | 9 | Restaurant - Sit-Down | Los Angeles | Installed & currently operating | N/A | blank | blank | blank | No | Chicken Wings,Fries | 150-250 | 9:00 | 24:00 | 7 | No pre-existing/ not applicable | not known/ applicable | All New
Closed | 722211 | Limited Service Restaurants | 07/07/2016 | Commercial Fryer-Gas | Pitco | SSH75 | G16DD037293 |  | Each | 1 | 9 | Restaurant - Sit-Down | Los Angeles | Installed & currently operating | All New | blank | blank | blank | No | Chicken Wings | 150-250 | 9:00 | 24:00 | 7 | No pre-existing/ not applicable | not known/ applicable | blank
Closed | 722211 | Limited Service Restaurants | 07/07/2016 | Commercial Fryer-Gas | Pitco | SSH75 | G16DD037296 |  | Each | 1 | 9 | Restaurant - Sit-Down | Los Angeles | Installed & currently operating | blank | blank | blank | blank | No | Chicken Wings, Fries | 150-250 | 9:00 | 24:00 | 7 | Not known | not known/ applicable | blank
Closed | 722211 | Limited Service Restaurants | 08/23/2016 | Commercial Fryer-Gas | Frymaster | FPGL*30 | 1605EP0268 |  | Each | 1 | 5 | Restaurant - Fast-Food | Santa Barbara | Installed & currently operating | blank | blank | blank | blank | No | Egg rolls, Chicken Nuggets, Chicken Strips, Onion rings | 50-150 | 24 Hours | 24 Hours | 7 | blank | blank | Only closes Fryer to clean it. (1 Hour)
Closed | 722211 | Limited Service Restaurants | 08/23/2016 | Commercial Fryer-Gas | Frymaster | FPGL*30 | 1605EP0266 |  | Each | 1 | 5 | Restaurant - Fast-Food | Santa Barbara | Installed & currently operating | blank | blank | blank | blank | No | Tacos Only | 50-150 | 24 Hours | 24 Hours | 7 | blank | blank | Only closes Fryer to clean it. (1 Hour)
Closed | 722211 | Limited Service Restaurants | 08/23/2016 | Commercial Fryer-Gas | Frymaster | FPGL*30 | 1605EP0267 |  | Each | 1 | 5 | Restaurant - Fast-Food | Santa Barbara | Installed & currently operating | blank | blank | blank | blank | No | Tacos, Egg rolls, Chicken Strips | 50-150 | 24 Hours | 24 Hours | 7 | blank | blank | Only closes Fryer to clean it. (1 Hour)
Closed | 722211 | Limited Service Restaurants | 08/23/2016 | Commercial Fryer-Gas | Frymaster | FPGL*30 | 1605EP0269 |  | Each | 1 | 5 | Restaurant - Fast-Food | Santa Barbara | [6 empty] | French Fries only | 150-250 | 24 Hours | 24 Hours | 7 | blank | blank | Only closes Fryer to clean it. (1 Hour)
Closed | 722211 | Limited Service Restaurants | 08/25/2016 | Commercial Fryer-Gas | Frymaster | FPGL*30 | 1608EP0146 |  | Each | 1 | 9 | Restaurant - Fast-Food | Los Angeles | Installed & currently operating | blank | blank | blank | blank | No | Onion rings, Fries, Chicken Tenders, Fries | 150-250 | 24 Hours | 24 Hours | 7 | Not known | not known/ applicable | blank
Closed | 722211 | Limited Service Restaurants | 08/25/2016 | Commercial Fryer-Gas | Frymaster | FPGL*30 | 1608EP0147 |  | Each | 1 | 9 | Restaurant - Fast-Food | Los Angeles | Installed & currently operating | blank | blank | blank | blank | blank | Fries, Fish, Chicken Tenders, Onion Rings | 150-250 | 24 Hours | 24 Hours | 7 | No pre-existing/ not applicable | not known/ applicable | blank
Closed | 722211 | Limited Service Restaurants | 08/25/2016 | Commercial Fryer-Gas | Frymaster | FPGL*30 | 1608EP0148 |  | Each | 1 | 9 | Restaurant - Fast-Food | Los Angeles | Installed & currently operating | blank | blank | blank | blank | No | Fries, Fish, Chicken Tenders, Onion Rings | 150-250 | 24 Hours | 24 Hours | 7 | Not known | not known/ applicable | blank
Closed | 722211 | Limited Service Restaurants | 08/25/2016 | Commercial Fryer-Gas | Frymaster | FPGL*30 | 1608EP0149 |  | Each | 1 | 9 | Restaurant - Fast-Food | Los Angeles | Installed & currently operating | blank | blank | blank | blank | No | Fish Fries, Chicken Tenders, Onion Rings | 150-250 | 24 Hours | 24 Hours | 7 | Not known | not known/ applicable
Closed | 722211 | Limited Service Restaurants | 09/09/2016 | Commercial Fryer-Gas | Henny Penny | LVG | SBU1604032 |  | Each | 1 | 8 | Restaurant - Fast-Food | Orange | Installed & currently operating | blank | blank | blank | blank | No | Fries, Chicken Nuggets, Fish | 50-150 | 24 Hours | 24 Hours | 7 | blank | not known/ applicable | blank
Closed | 722211 | Limited Service Restaurants | 09/09/2016 | Commercial Fryer-Gas | Henny Penny | LVG | SBU1604032 |  | Each | 1 | 8 | Restaurant - Fast-Food | Orange | Installed & currently operating | blank | blank | blank | blank | No | French Fries, Chicken Nuggets, Fish | 50-150 | 24 Hours | 24 Hours | 7 | indistinguishable | not known/ applicable | blank
Closed | 722211 | Limited Service Restaurants | 09/09/2016 | Commercial Fryer-Gas | Henny Penny | LVG | SBU1604032 |  | Each | 1 | 8 | Restaurant - Fast-Food | Orange | Installed & currently operating | blank | blank | blank | blank | No | Fries, Chicken Nuggets, Fish | 50-150 | 24 Hours | 24 Hours | 7 | between 10 to 15 years | not known/ applicable | blank
Closed | 722110 | Full Service Restaurants | 10/10/2016 | Commercial Fryer-Gas | Royal Range | RHEF-45** | 305116 |  | Each | 1 | 8 | Restaurant - Sit-Down | Orange | Installed & currently operating | blank | blank | blank | blank | blank | Fries | <50 | 7:00 | 22:00 | 7 | between 5 to 10 years | poor | Serial #s unreadable
Closed | 722110 | Full Service Restaurants | 10/10/2016 | Commercial Fryer-Gas | Royal Range | RHEF-45** | 305016 |  | Each | 1 | 8 | Restaurant - Sit-Down | Orange | Installed & currently operating | blank | blank | blank | blank | blank | Fries | <50 | 7:00 | 22:00 | 6 | between 5 to 10 years | poor | Serial #s unreadable
Closed | 722110 | Full Service Restaurants | 10/10/2016 | Commercial Fryer-Gas | Royal Range | RHEF-45** | 305216 |  | Each | 1 | 8 | Restaurant - Sit-Down | Orange | Installed & currently operating | blank | blank | blank | blank | blank | Fries | <50 | 7:00 | 22:00 | 6 | between 5 to 10 years | poor | Serial #s not readable
Closed | 722320 | Caterers | 10/05/2016 | Commercial Full-Size Convection Oven-Gas | Duke Manufacturing | E102-G | 08162341 |  | Each | 1 | 4 | Restaurant - Sit-Down | San Luis Obispo | [6 empty] | Beef, Chicken | 250-350 | 5:00 | 15:00 | 7 | blank | blank | Customer uses our service
Closed | 722211 | Limited Service Restaurants | 12/08/2016 | Commercial Fryer-Gas | Frymaster | FPGL*30 | 1610EP0402 |  | Each | 1 | 13 | Restaurant - Fast-Food | Tulare | Installed & currently operating | blank | blank | blank | blank | No | Chicken Products | <50 | 24 Hours | 24 Hours | 7 | blank | blank | Customer has their own service Dept.
Closed | 722211 | Limited Service Restaurants | 12/08/2016 | Commercial Fryer-Gas | Frymaster | FPGL*30 | 1610EP0401 |  | Each | 1 | 13 | Restaurant - Fast-Food | Tulare | Installed & currently operating | blank | blank | blank | blank | No | Fries | 50-150 | 24 Hours | 24 Hours | blank | blank | blank | blank
Closed | 722211 | Limited Service Restaurants | 12/08/2016 | Commercial Fryer-Gas | Frymaster | FPGL*30 | 1610EP0403 |  | Each | 1 | 13 | Restaurant - Fast-Food | Tulare | Installed & currently operating | blank | blank | blank | blank | No | Chicken Nuggets and other chicken products | <50 | 24 Hours | 24 Hours | 7 | blank | blank | Customer has their own service Dept.
Closed | 722211 | Limited Service Restaurants | 12/08/2016 | Commercial Fryer-Gas | Frymaster | FPGL*30 | 1610EP0404 |  | Each | 1 | 13 | Restaurant - Fast-Food | Tulare | Installed & currently operating | blank | blank | blank | blank | No | Tacos | <50 | 24 Hours | 24 Hours | 7 | blank | blank | Customer has their own service Dept.
Closed | 722110 | Full Service Restaurants | 04/14/2016 | Commercial Fryer-Gas | Pitco | VF35S | G15LD088004 |  | Each | 1 | 13 | Restaurant - Sit-Down | Kern | Installed & currently operating | blank | blank | blank | blank | No | Fries, Falafel | <50 | 11:00 | 21:00 | 7 | blank | blank | Customer is very pleased with our service Dept.
Closed | 722211 | Limited Service Restaurants | 08/01/2016 | Commercial Full-Size Convection Oven-Gas | Blodgett | BDO-100G-ES | 071816CI049B |  | Each | 1 | 9 | Restaurant - Fast-Food | Los Angeles
Closed | 722110 | Full Service Restaurants | 03/28/2016 | Commercial Fryer-Gas | Pitco | SSH55 | G15JC067308 |  | Each | 1 | 9 | Restaurant - Fast-Food | Los Angeles | Installed & currently operating | blank | blank | blank | blank | No | Fries, Chicken nugget, Hamburger meat | 50-150 | 10:30 | 22:00 | 7 | Not known | not known/ applicable | blank
Closed | 722110 | Full Service Restaurants | 03/28/2016 | Commercial Fryer-Gas | Pitco | SSH55 | G15J067304 |  | Each | 1 | 9 | Restaurant - Fast-Food | Los Angeles | Installed & currently operating | blank | blank | blank | blank | No | Fries, Chicken nugget, Hamburger meat | 50-150 | 10:30 | 22:00 | 7 | Not known | not known/ applicable | blank
Closed | 722110 | Full Service Restaurants | 03/28/2016 | Commercial Fryer-Gas | Pitco | SSH55 | G15JC067300 |  | Each | 1 | 9 | Restaurant - Fast-Food | Los Angeles | Installed & currently operating | blank | blank | blank | blank | No | Fries, Chicken nugget, Hamburger meat | 50-150 | 10:30 | 22:00 | 7 | Not known | not known/ applicable | blank
Closed | 721110 | Hotels (except Casino Hotels) and Motels | 03/15/2017 | Commercial Fryer-Gas | Vulcan | VK45 | 650139795 |  | Each | 1 | 6 | Lodging - Hotel | Orange | Installed & currently operating | blank | blank | blank | blank | No | blank | blank | blank | blank | blank | blank | blank | Front desk claiming chef is too busy to see me, and answered questions that she could
Closed | 611110 | Elementary and Secondary Schools | 02/01/2017 | Commercial Fryer-Gas | Frymaster | ESG35T | 161OMG0160 |  | Each | 1 | 9 | Education - Secondary School | Los Angeles | Installed & currently operating | blank | blank | blank | blank | No | Chips, Wontons, French Fries | <50 | 9:00 | 12:00 | 4 | blank | blank | Low usage - working well like new
Closed | 611110 | Elementary and Secondary Schools | 02/01/2017 | Commercial Fryer-Gas | Frymaster | ESG35T | 161OMG0156 |  | Each | 1 | 9 | Education - Secondary School | Los Angeles | Installed & currently operating | blank | blank | blank | blank | No | Chips, Wontons, French Fries | <50 | 9:00 | 12:00 | 4 | blank | blank | Low usage - working well like new
Closed | 722110 | Full Service Restaurants | 03/02/2017 | Commercial Fryer-Gas | Henny Penny | EEG-25* | NY10701017 |  | Each | 1 | 9 | Restaurant - Fast-Food | Los Angeles | Installed & currently operating | blank | blank | blank | blank | No | Fries, Chicken Nuggets | 50-150 | 9:00 | 24:00 | 7 | blank | blank | Customer is not happy with the equipment. Has had a ot of problems - has own company service now
Closed | 722110 | Full Service Restaurants | 03/02/2017 | Commercial Fryer-Gas | Henny Penny | EEG-25* | NY10701017 |  | Each | 1 | 9 | Restaurant - Fast-Food | Los Angeles | Installed & currently operating | blank | blank | blank | blank | No | Fries, Chicken Nuggets | 50-150 | 9:00 | 24:00 | 7 | blank | blank | Customer is not happy with the equipment. Has had a ot of problems - has own company service now
Closed | 722110 | Full Service Restaurants | 03/02/2017 | Commercial Fryer-Gas | Henny Penny | EEG-25* | NY10701017 |  | Each | 1 | 9 | Restaurant - Fast-Food | Los Angeles | Installed & currently operating | blank | blank | blank | blank | No | Fries, Chicken Nuggets | 50-150 | 9:00 | 24:00 | 7 | blank | blank | Customer is not happy with the equipment. Has had a ot of problems - has own company service now
Closed | 722110 | Full Service Restaurants | 03/02/2017 | Commercial Fryer-Gas | Henny Penny | EEG-25* | NY10701017 |  | Each | 1 | 9 | Restaurant - Fast-Food | Los Angeles | Installed & currently operating | blank | blank | blank | blank | No | Fries, Chicken Nuggets | 50-150 | 9:00 | 24:00 | 7 | blank | blank | Customer is not happy with the equipment. Has had a ot of problems - has own company service now
Closed | 712110 | Museums | 07/31/2017 | Commercial Fryer-Gas | Frymaster | PH*55 | 1702IA0058 |  | Each | 1 | 6 | Assembly | Los Angeles | Installed & currently operating | blank | blank | blank | blank | No | French Fries, Tortilla Chips, Chicken Tenders | 50-100 | 8:00 | 18:00 | 7 | blank | blank | Equipment operated well, maintained by Staff
Closed | 712110 | Museums | 07/31/2017 | Commercial Fryer-Gas | Frymaster | PH*55 | 1702IA0052 |  | Each | 1 | 6 | Assembly | Los Angeles | Installed & currently operating | blank | blank | blank | blank | No | French Fries, Tortilla Chips, Chicken Tenders | 50-100 | 8:00 | 18:00 | 7 | blank | blank | Equipment operated well, maintained by Staff
Closed | 712110 | Museums | 07/31/2017 | Commercial Fryer-Gas | Frymaster | PH*55 | 1702IA0040 |  | Each | 1 | 6 | Assembly | Los Angeles | Installed & currently operating | blank | blank | blank | blank | No | French Fries, Tortilla Chips, Chicken Tenders | 50-100 | 8:00 | 18:00 | 7 | blank | blank | Equipment operated well, maintained by Staff
Closed | 531120 | Lessors of Nonresidential Buildings (except Miniwarehouses) | 09/02/2016 | Commercial Fryer-Gas | Henny Penny | LVG | SBU1607005 |  | Each | 1 | 8 | Office - Large | Los Angeles | blank | blank | blank | blank | blank | blank | blank | blank | blank | blank | blank | blank | blank | Manager claims they can't give out any personal information about the company. Claims corp would call me.
Closed | 531120 | Lessors of Nonresidential Buildings (except Miniwarehouses) | 09/02/2016 | Commercial Griddle-Gas per foot | Taylor Company | C845-** | SM6074321 |  | Per Foot | 3 | 8 | Office - Large | Los Angeles | blank | blank | blank | blank | blank | blank | blank | blank | blank | blank | blank | blank | blank | Manager claims they can't give out any personal information about the company. Claims corp would call me.
Closed | 531120 | Lessors of Nonresidential Buildings (except Miniwarehouses) | 09/02/2016 | Commercial Fryer-Gas | Henny Penny | LVG | SBU1607005 |  | Each | 1 | 8 | Office - Large | Los Angeles | blank | blank | blank | blank | blank | blank | blank | blank | blank | blank | blank | blank | blank | Manager claims they can't give out any personal information about the company. Claims corp would call me.
Closed | 531120 | Lessors of Nonresidential Buildings (except Miniwarehouses) | 09/02/2016 | Commercial Fryer-Gas | Henny Penny | LVG | SBU1607005 |  | Each | 1 | 8 | Office - Large | Los Angeles | blank | blank | blank | blank | blank | blank | blank | blank | blank | blank | blank | blank | blank | Manager claims they can't give out any personal information about the company. Claims corp would call me.
Closed | 531120 | Lessors of Nonresidential Buildings (except Miniwarehouses) | 09/02/2016 | Commercial Fryer-Gas | Henny Penny | LVG | SBU1607019 |  | Each | 1 | 8 | Office - Large | Los Angeles | blank | blank | blank | blank | blank | blank | blank | blank | blank | blank | blank | blank | blank | Manager claims they can't give out any personal information about the company. Claims corp would call me.
Closed | 531120 | Lessors of Nonresidential Buildings (except Miniwarehouses) | 09/02/2016 | Commercial Fryer-Gas | Henny Penny | LVG | SBU1607019 |  | Each | 1 | 8 | Office - Large | Los Angeles | blank | blank | blank | blank | blank | blank | blank | blank | blank | blank | blank | blank | blank | Manager claims they can't give out any personal information about the company. Claims corp would call me.
Closed | 531120 | Lessors of Nonresidential Buildings (except Miniwarehouses) | 09/02/2016 | Commercial Fryer-Gas | Henny Penny | LVG | SBU1607019 |  | Each | 1 | 8 | Office - Large | Los Angeles | blank | blank | blank | blank | blank | blank | blank | blank | blank | blank | blank | blank | blank | Manager claims they can't give out any personal information about the company. Claims corp would call me.
Closed | 531120 | Lessors of Nonresidential Buildings (except Miniwarehouses) | 09/02/2016 | Commercial Griddle-Gas per foot | Taylor Company | C835-** | SM6074718 |  | Per Foot | 3 | 8 | Office - Large | Los Angeles | blank | blank | blank | blank | blank | blank | blank | blank | blank | blank | blank | blank | blank | Manager claims they can't give out any personal information about the company. Claims corp would call me.
Closed | 722320 | Caterers | 03/01/2017 | Commercial Fryer-Gas | Pitco | VF35S | G16G-C059725 |  | Each | 1 | 4 | Restaurant - Sit-Down | San Luis Obispo | blank | blank | blank | blank | blank | blank | blank | blank | blank | blank | blank | blank | blank | blank
Closed | 722211 | Limited Service Restaurants | 03/14/2017 | Commercial Fryer-Gas | Henny Penny | LVG | SBU1612057 |  | Each | 1 | 8 | Restaurant - Fast-Food | Orange
Closed | 722211 | Limited Service Restaurants | 03/14/2017 | Commercial Fryer-Gas | Henny Penny | LVG | SBU1612057 |  | Each | 1 | 8 | Restaurant - Fast-Food | Orange
Closed | 722211 | Limited Service Restaurants | 03/14/2017 | Commercial Fryer-Gas | Henny Penny | LVG | SBU1612057 |  | Each | 1 | 8 | Restaurant - Fast-Food | Orange
Closed | 722211 | Limited Service Restaurants | 03/14/2017 | Commercial Fryer-Gas | Henny Penny | LVG | SBU1612057 |  | Each | 1 | 8 | Restaurant - Fast-Food | Orange
Closed | 722211 | Limited Service Restaurants | 03/14/2017 | Commercial Fryer-Gas | Henny Penny | LVG | SBU1611071 |  | Each | 1 | 8 | Restaurant - Fast-Food | Orange
Closed | 722211 | Limited Service Restaurants | 03/14/2017 | Commercial Fryer-Gas | Henny Penny | LVG | SBU1611071 |  | Each | 1 | 8 | Restaurant - Fast-Food | Orange
Closed | 722211 | Limited Service Restaurants | 03/14/2017 | Commercial Fryer-Gas | Henny Penny | LVG | SBU1611071 |  | Each | 1 | 8 | Restaurant - Fast-Food | Orange
Closed | 722110 | Full Service Restaurants | 11/30/2016 | Commercial Fryer-Gas | Frymaster | BIGLA*30 | 1611RV0102 |  | Each | 1 | 9 | Restaurant - Fast-Food | Los Angeles | Installed & currently operating | blank | blank | blank | blank | No | Chicken - Hash browns | 50-250 | 10:00 | 23:00 | 7 | blank | blank | In good working order
Closed | 722110 | Full Service Restaurants | 11/30/2016 | Commercial Fryer-Gas | Frymaster | BIGLA*30 | 1611RV0101 |  | Each | 1 | 9 | Restaurant - Fast-Food | Los Angeles | Installed & currently operating | blank | blank | blank | blank | No | Chicken - Hash browns | 50-250 | 10:00 | 23:00 | 7 | blank | blank | In good working order
Closed | 722110 | Full Service Restaurants | 11/30/2016 | Commercial Fryer-Gas | Frymaster | BIGLA*30 | 1611RV0103 |  | Each | 1 | 9 | Restaurant - Fast-Food | Los Angeles | Installed & currently operating | blank | blank | blank | blank | No | Chicken - Hash browns | 50-250 | 10:00 | 23:00 | 7 | blank | blank | In good working order
Closed | 722110 | Full Service Restaurants | 11/30/2016 | Commercial Fryer-Gas | Frymaster | BIGLA*30 | 1605rv0002 |  | Each | 1 | 9 | Restaurant - Fast-Food | Los Angeles | Installed & currently operating | blank | blank | blank | blank | No | Chicken - Hash browns | 50-250 | 10:00 | 23:00 | 7 | blank | blank | In good working order
Closed | 722110 | Full Service Restaurants | 11/30/2016 | Commercial Fryer-Gas | Frymaster | BIGLA*30 | 1605rv0003 |  | Each | 1 | 9 | Restaurant - Fast-Food | Los Angeles | Installed & currently operating | blank | blank | blank | blank | No | Chicken - Hash browns | 50-250 | 10:00 | 23:00 | 7 | blank | blank | In good working order
Closed | 722211 | Limited Service Restaurants | 05/02/2016 | Commercial Fryer-Gas | Vulcan | VK45 | 481828476 |  | Each | 1 | 10 | Restaurant - Sit-Down | San Bernardino | No longer installed | Vulcan fryers were prototypes and served their time & went on to different store per Danny (Manager) | Fryer | Ultra-Fryer | Unreadable | No | blank | blank | blank | blank | blank | blank | blank | blank
Closed | 722211 | Limited Service Restaurants | 05/02/2016 | Commercial Fryer-Gas | Vulcan | VK45 | 481828468 |  | Each | 1 | 10 | Restaurant - Sit-Down | San Bernardino | No longer installed | Vulcan fryers were prototypes and served their time & went on to different store per Danny (Manager) | Fryer | Ultra-Fryer | Unreadable | No | blank | blank | blank | blank | blank | blank | blank | blank
Closed | 722211 | Limited Service Restaurants | 05/02/2016 | Commercial Fryer-Gas | Vulcan | VK45 | 481828472 |  | Each | 1 | 10 | Restaurant - Sit-Down | San Bernardino | No longer installed | Vulcan fryers were prototypes and served their time & went on to different store per Danny (Manager) | Fryer | Ultra-Fryer | Unreadable | No | blank | blank | blank | blank | blank | blank | blank | blank
Closed | 722211 | Limited Service Restaurants | 05/02/2016 | Commercial Fryer-Gas | Vulcan | VK45 | 481828475 |  | Each | 1 | 10 | Restaurant - Sit-Down | San Bernardino | No longer installed | Vulcan fryers were prototypes and served their time & went on to different store per Danny (Manager) | Fryer | Ultra-Fryer | Unreadable | No | blank | blank | blank | blank | blank | blank | blank | blank
Closed | 311812 | Commercial Bakeries | 11/08/2017 | Commercial Fryer-Gas | Frymaster | ESG35T | 1708HG0084 |  | Each | 1 | 10 | Food Processing | San Bernardino | Installed & currently operating | blank | blank | blank | blank | blank
Closed | 722110 | Full Service Restaurants | 12/06/2017 | Commercial Steamer-Gas | AccuTemp | N6 | 19832-1 |  | Each | 1 | 9 | Restaurant - Sit-Down | Los Angeles
Closed | 722110 | Full Service Restaurants | 12/06/2017 | Commercial Fryer-Gas | Pitco | VF35S | 19832-2 |  | Each | 1 | 9 | Restaurant - Sit-Down | Los Angeles | Installed but no longer operating | indistinguishable | blank | blank | blank | No | blank | blank | blank | blank | blank | blank | blank | unable to check to see if fryer is connected
Closed | 722110 | Full Service Restaurants | 10/11/2017 | Commercial Fryer-Gas | Frymaster | ESG35T | 1709MG0011 |  | Each | 1 | 10 | Office - Large | Riverside | Installed & currently operating | blank | blank | blank | blank | blank | Fries | <50 | 12:00 | 18:00 | 6 | No pre-existing/ not applicable | blank | blank
Closed | 722110 | Full Service Restaurants | 10/11/2017 | Commercial Fryer-Gas | Frymaster | ESG35T | 1708MG0103 |  | Each | 1 | 10 | Office - Large | Riverside | Installed & currently operating | blank | blank | blank | blank | blank | Fries | <50 | 12:00 | 18:00 | 6 | No pre-existing/ not applicable | blank | blank
Closed | 722110 | Full Service Restaurants | 04/19/2017 | Commercial Fryer-Gas | Pitco | VF35S | G16LC090439 |  | Each | 1 | 6 | Restaurant - Sit-Down | Orange | Installed & currently operating | blank | blank | blank | blank | No | Fries - Fish | <50 | 10:00 | 21:00 | 7 | No pre-existing/ not applicable | not known/ applicable | blank
Closed | 722110 | Full Service Restaurants | 04/02/2017 | Commercial Fryer-Gas | Pitco | SSH55 | G16JE060133 |  | Each | 1 | 13 | Restaurant - Sit-Down | Kern | Installed & currently operating | blank | blank | blank | blank | No | French Fries | 50-150 | 7:00 | 23:00 | 7 | blank | blank | Equipment working well - Cust. aware of our service dept.
Closed | 722110 | Full Service Restaurants | 04/02/2017 | Commercial Fryer-Gas | Pitco | SSH55 | G16JE060148 |  | Each | 1 | 13 | Restaurant - Sit-Down | Kern | Installed & currently operating | blank | blank | blank | blank | No | French Fries | 50-150 | 7:00 | 23:00 | 7 | blank | blank | Equipment working well - Cust. aware of our service dept.
Closed | 722110 | Full Service Restaurants | 04/02/2017 | Commercial Fryer-Gas | Pitco | SSH55 | G16JE060163 |  | Each | 1 | 13 | Restaurant - Sit-Down | Kern | Installed & currently operating | blank | blank | blank | blank | No | Fries only | 50-150 | 7:00 | 23:00 | 7 | blank | blank | Equipment working well - Cust. aware of our service dept.
Closed | 722211 | Limited Service Restaurants | 11/28/2017 | Commercial Fryer-Gas | Pitco | SSH55 | G17FE041995 |  | Each | 1 | 9 | Restaurant - Sit-Down | Los Angeles | Installed & currently operating | blank | blank | blank | blank | No | French Fries | 50-150 | 10:30 | 22:00 | 7 | blank | blank | Equipment working well
Closed | 722211 | Limited Service Restaurants | 11/28/2017 | Commercial Fryer-Gas | Pitco | SSH55 | G17FE041951 |  | Each | 1 | 9 | Restaurant - Sit-Down | Los Angeles | Installed & currently operating | blank | blank | blank | blank | No | French Fries | 50-150 | 10:30 | 22:00 | 7 | blank | blank | Equipment working well
Closed | 722211 | Limited Service Restaurants | 11/28/2017 | Commercial Fryer-Gas | Pitco | SSH55 | G17FE041973 |  | Each | 1 | 9 | Restaurant - Sit-Down | Los Angeles | Installed & currently operating | blank | blank | blank | blank | No | Meat | 50-150 | 10:30 | 22:00 | 7 | blank | blank | Equipment working well
Closed | 722110 | Full Service Restaurants | 11/03/2017 | Commercial Gas Conveyor Oven Large | XLT | Not Listed | 54802-0-3-2017/34 |  | Each | 1 | 8 | Restaurant - Fast-Food | Los Angeles
Closed | 722110 | Full Service Restaurants | 11/03/2017 | Commercial Gas Conveyor Oven Large | XLT | Not Listed | 54802-0-1-2017/34 |  | Each | 1 | 8 | Restaurant - Fast-Food | Los Angeles
Closed | 722110 | Full Service Restaurants | 11/03/2017 | Commercial Gas Conveyor Oven Large | XLT | Not Listed | 54802-0-2-2017/34 |  | Each | 1 | 8 | Restaurant - Fast-Food | Los Angeles
Closed | 722211 | Limited Service Restaurants | 11/14/2017 | Commercial Fryer-Gas | Frymaster | BIGLA*30 | 1607RW0008 |  | Each | 1 | 16 | Restaurant - Fast-Food | San Bernardino | Installed & currently operating | blank | blank | blank | blank | blank | Fish | <50 | 10:00 | 22:00 | 7 | Not known | not known/ applicable | blank
Closed | 722211 | Limited Service Restaurants | 11/14/2017 | Commercial Fryer-Gas | Frymaster | BIGLA*30 | 1607RW0006 |  | Each | 1 | 16 | Restaurant - Fast-Food | San Bernardino | Installed & currently operating | blank | blank | blank | blank | blank | Chicken | <50 | 10:00 | 22:00 | 7 | Not known | not known/ applicable | blank
Closed | 722211 | Limited Service Restaurants | 11/14/2017 | Commercial Fryer-Gas | Frymaster | BIGLA*30 | 1607RW0007 |  | Each | 1 | 16 | Restaurant - Fast-Food | San Bernardino | Installed & currently operating | blank | blank | blank | blank | blank | Hash Brown | <50 | 5:30 | 22:00 | 7 | Not known | not known/ applicable
Closed | 722211 | Limited Service Restaurants | 11/14/2017 | Commercial Fryer-Gas | Frymaster | BIGLA*30 | 1607RW0009 |  | Each | 1 | 16 | Restaurant - Fast-Food | San Bernardino | Installed & currently operating | blank | blank | blank | blank | blank | Fries | <50 | 10:00 | 22:00 | 7 | Not known | poor
Closed | 814110 | Department Stores (except Discount Department Stores) | 12/01/2017 | Commercial Fryer-Gas | Pitco | SFSSH55 | G17DB023081 |  | Each | 1 | 8 | Lodging - Guest Room | Orange | Installed & currently operating | blank | blank | blank | blank | blank | blank | blank | blank | blank | blank | blank | blank | All Personnel are busy to come to talk to me
Closed | 722110 | Full Service Restaurants | 10/02/2017 | Commercial Fryer-Gas | Pitco | VF35S | G16LCO904361368291 |  | Each | 1 | 8 | Restaurant - Sit-Down | Orange | Installed & currently operating | Customer will call when ready for appliance service | blank | blank | blank | No | Fries, Chicken Wings, Tortilla Chips | 50-150 | 9:00 | 21:00 | 7 | Not known | not known/ applicable | Customer will call as service is needed
Closed | 722110 | Full Service Restaurants | 10/02/2017 | Commercial Fryer-Gas | Pitco | VF35S | G17AB1045031368291 |  | Each | 1 | 8 | Restaurant - Sit-Down | Orange | Installed & currently operating | Customer will call when ready for appliance service | blank | blank | blank | No | Fries, Chicken Wings, Tortilla Chips | 50-150 | 9:00 | 21:00 | 7 | Not known | not known/ applicable | Customer will call as service is needed
Closed | 722211 | Limited Service Restaurants | 01/19/2018 | Commercial Fryer-Gas | Pitco | SSH75 | G18AC087924 |  | Each | 1 | 14 | Restaurant - Fast-Food | Los Angeles | Installed & currently operating | blank | blank | blank | blank | No | Chicken and Fries | 50-150 | 8:00 | 24:00 | 7 | between 5 to 10 years | fair | Fryers working well
Closed | 722211 | Limited Service Restaurants | 01/19/2018 | Commercial Fryer-Gas | Pitco | SSH75 | G18AC087928 |  | Each | 1 | 14 | Restaurant - Fast-Food | Los Angeles | Installed & currently operating | blank | blank | blank | blank | No | Chicken and Fries | 50-150 | 8:00 | 24:00 | 7 | between 5 to 10 years | fair | Fryers working well
Closed | 722211 | Limited Service Restaurants | 02/16/2018 | Commercial Fryer-Gas | Pitco | VF35S | G16GD061844 |  | Each | 1 | 9 | Restaurant - Fast-Food | Ventura | Installed & currently operating | blank | blank | blank | blank | No | Potato Wedges, Wings, Motzorella Sticks | 50-150 | 11:00 | 23:00 | 7 | blank | blank | There is an additional older fryer in use
Closed | 722110 | Full Service Restaurants | 04/02/2018 | Commercial Combination Oven-Gas <15 pan capacity | Rational | SCCWE62NG | G62SI17102620474 |  | Each | 1 | 8 | Retail - Single-Story Large | Orange | blank | blank | blank | blank | blank | blank | blank | blank | blank | blank | blank | blank | blank | Receptionist claims all personnel are too busy to come to talk to me - She took the food survey sheets took photo copy. Said she would email it to me - never emailed it
Closed | 722110 | Full Service Restaurants | 04/02/2018 | Commercial Combination Oven-Gas <15 pan capacity | Rational | SCCWE62NG | G62SI1710260473 |  | Each | 1 | 8 | Retail - Single-Story Large | Orange | blank | blank | blank | blank | blank | blank | blank | blank | blank | blank | blank | blank | blank | Receptionist claims all personnel are too busy to come to talk to me - She took the food survey sheets took photo copy. Said she would email it to me - never emailed it
Closed | 722110 | Full Service Restaurants | 05/21/2018 | Commercial Fryer-Gas | Frymaster | ESG35T | 1805MG0012 |  | Each | 1 | 7 | Restaurant - Fast-Food | Orange | Installed & currently operating | blank | blank | blank | blank | Yes | French Fries - Onions - Sweet Potatoes | <50 | 6:00 | 21:00 | 7 | more than 15 years | fair | Customer was not aware of free appliance safety check
Closed | 722110 | Full Service Restaurants | 05/24/2018 | Commercial Fryer-Gas | Frymaster | H*55 | 1803ID0086 |  | Each | 1 | 15 | Restaurant - Sit-Down | Riverside | Installed & currently operating | blank | blank | blank | blank | blank | Tortilla Chips | 10-15 lb | 8:30 | 23:00 | 7 | No pre-existing/ not applicable | blank | The serial # not found - Serial # found is 1803 ID 0085 (See pic)
Closed | 722110 | Full Service Restaurants | 05/24/2018 | Commercial Fryer-Gas | Frymaster | H*55 | 1803ID0087 |  | Each | 1 | 15 | Restaurant - Sit-Down | Riverside | Installed & currently operating | blank | blank | blank | blank | blank | Tortilla Chips | 10-15 lb | 8:30 | 23:00 | 7 | No pre-existing/ not applicable | blank | blank
Closed | 532210 | Consumer Electronics and Appliances Rental | 02/22/2018 | Commercial Fryer-Gas | Ultrafryer Systems | B-P20-20 | 2330 |  | Each | 1 | 8 | Commercial | Orange | Installed & currently operating | blank | blank | blank | blank | blank | Chicken | 250-350 | 9:00 | 22:00 | 7 | No pre-existing/ not applicable | blank | New Store - New Fryer
Closed | 532210 | Consumer Electronics and Appliances Rental | 02/22/2018 | Commercial Fryer-Gas | Ultrafryer Systems | B-P20-20 | 2327 |  | Each | 1 | 8 | Commercial | Orange | Installed & currently operating | blank | blank | blank | blank | blank | Chicken | 250-350 | 9:00 | 22:00 | 7 | No pre-existing/ not applicable | blank | New Store - New Fryer
Closed | 532210 | Consumer Electronics and Appliances Rental | 02/22/2018 | Commercial Fryer-Gas | Ultrafryer Systems | B-P20-20 | 2328 |  | Each | 1 | 8 | Commercial | Orange | Installed & currently operating | blank | blank | blank | blank | blank | Chicken | 250-350 | 9:00 | 22:00 | 7 | No pre-existing/ not applicable | blank | New Store - New Fryer
Closed | 532210 | Consumer Electronics and Appliances Rental | 02/22/2018 | Commercial Fryer-Gas | Ultrafryer Systems | B-P20-20 | 2329 |  | Each | 1 | 8 | Commercial | Orange | Installed & currently operating | blank | blank | blank | blank | blank | Chicken | 250-350 | 9:00 | 22:00 | 7 | No pre-existing/ not applicable | blank | New Store - New Fryer
Closed | 532210 | Consumer Electronics and Appliances Rental | 02/22/2018 | Commercial Fryer-Gas | Ultrafryer Systems | B-P20-20 | 2331 |  | Each | 1 | 8 | Commercial | Orange | Installed & currently operating | blank | blank | blank | blank | blank | Chicken | 250-350 | 9:00 | 22:00 | 7 | No pre-existing/ not applicable | blank | New Store - New Fryer
Closed | 532210 | Consumer Electronics and Appliances Rental | 02/22/2018 | Commercial Fryer-Gas | Ultrafryer Systems | B-P20-20 | 2332 |  | Each | 1 | 8 | Commercial | Orange | Installed & currently operating | blank | blank | blank | blank | blank | Chicken | 250-350 | 9:00 | 22:00 | 7 | No pre-existing/ not applicable | blank | New Store - New Fryer
Closed | 722211 | Limited Service Restaurants | 08/08/2018 | Commercial Fryer-Gas | Pitco | VF35S | G18AD090532 |  | Each | 1 | 10 | Restaurant - Sit-Down | Riverside | Installed & currently operating | blank | blank | blank | blank | blank | Fries and Chicken Wings | <50 | 10:00 | 22:00 | 7 | No pre-existing/ not applicable | blank | Store and This Measure were new when installed
Closed | 722211 | Limited Service Restaurants | 08/08/2018 | Commercial Fryer-Gas | Pitco | VF35S | G18FA0290407 |  | Each | 1 | 10 | Restaurant - Sit-Down | Riverside | Installed & currently operating | blank | blank | blank | blank | blank | Fries and Chicken Wings | <50 | 10:00 | 22:00 | 7 | No pre-existing/ not applicable | blank | Store and This Measure were new when installed
Closed | 445110 | Supermarkets and Other Grocery (except Convenience) Stores | 03/16/2018 | Commercial Full-Size Convection Oven-Gas | Blodgett | ZEPH 100-G-ES | 013018CE130B |  | Each | 1 | 10 | Supermarket | San Bernardino | blank | blank | blank | blank | blank | blank | Picadillo - Meat - Chicken | <50 | 5:30 | 20:00 | 7 | No pre-existing/ not applicable | not known/ applicable | New Store - New Blodgettes
Closed | 722211 | Limited Service Restaurants | 3/17/2018 | Commercial Fryer-Gas | Ultrafryer Systems | B-P20-20 | 3089 |  | Each | 1 | 13 | Restaurant - Fast-Food | Tulare | Installed & currently operating | blank | blank | blank | blank | No | Shrimp, Fries, Chicken Parts | 50-150 | 10:00 | 22:00 | 7 | blank | blank | Customer advised of Service
Closed | 722211 | Limited Service Restaurants | 3/17/2018 | Commercial Fryer-Gas | Ultrafryer Systems | B-P20-20 | 1780 |  | Each | 1 | 13 | Restaurant - Fast-Food | Tulare | Installed & currently operating | blank | blank | blank | blank | No | Chicken | 50-150 | 10:00 | 22:00 | 7 | blank | blank | Customer may call for servie
Closed | 722211 | Limited Service Restaurants | 3/17/2018 | Commercial Fryer-Gas | Ultrafryer Systems | B-P20-20 | 1781 |  | Each | 1 | 13 | Restaurant - Fast-Food | Tulare | Installed & currently operating | blank | blank | blank | blank | No | Chicken | 50-150 | 10:00 | 22:00 | 7 | blank | blank | Customer may call for servie
Closed | 722211 | Limited Service Restaurants | 3/17/2018 | Commercial Fryer-Gas | Ultrafryer Systems | B-P20-20 | 1782 |  | Each | 1 | 13 | Restaurant - Fast-Food | Tulare | Installed & currently operating | blank | blank | blank | blank | No | Chicken | 50-150 | 10:00 | 22:00 | 7 | blank | blank | Customer may call for servie
Closed | 722211 | Limited Service Restaurants | 3/17/2018 | Commercial Fryer-Gas | Ultrafryer Systems | B-P20-20 | 3088 |  | Each | 1 | 13 | Restaurant - Fast-Food | Tulare | blank | blank | blank | blank | blank | No | Shrimp, Fries, Chicken Parts | 50-150 | 10:00 | 22:00 | 7 | blank | blank | Customer advised of Service
Closed | 722211 | Limited Service Restaurants | 3/17/2018 | Commercial Fryer-Gas | Ultrafryer Systems | B-P20-20 | 3090 |  | Each | 1 | 13 | Restaurant - Fast-Food | Tulare | blank | blank | blank | blank | blank | No | Chicken | 50-150 | 10:00 | 22:00 | 7 | blank | blank | Customer may call for servie
Closed | 311511 | Fluid Milk Manufacturing | 06/04/2018 | Commercial Fryer-Gas | Pitco | VF35S | G17JD063317 |  | Each | 1 | 9 | Food Processing | Los Angeles | Installed & currently operating | blank | blank | blank | blank | No | Chicken Tempura 2 kinds, French Fries | <50 | 11:00 | 23:00 | 7 | blank | blank | Fryer not heavily used - working well
Closed | 722110 | Full Service Restaurants | 06/07/2018 | Commercial Fryer-Gas | Frymaster | FQG30U | 1804KE0218 |  | Each | 1 | 9 | Restaurant - Fast-Food | Los Angeles | Installed & currently operating | blank | blank | blank | blank | Yes | Tortillas, Pizzas, Chicken | 150-250 | 6:00 | 2:00 | 7 | No pre-existing/ not applicable | not known/ applicable | Customer will call for a safety check
Closed | 722110 | Full Service Restaurants | 06/07/2018 | Commercial Fryer-Gas | Frymaster | FQG30U | 1804KE0217 |  | Each | 1 | 9 | Restaurant - Fast-Food | Los Angeles
Closed | 722211 | Limited Service Restaurants | 11/02/2018 | Commercial Fryer-Gas | Frymaster | H55 | 1809IO0123 |  | Each | 1 | 6 | Restaurant - Fast-Food | Orange | Installed & currently operating | blank | blank | blank | blank | No | French Fries - Chulupas - Meats | 50-150 | 6:00 | 12:00 | 7 | between 5 to 10 years | not known/ applicable | blank
Closed | 722211 | Limited Service Restaurants | 3/7/2018 | Commercial Fryer-Gas | Henny Penny | EEG-25* | NY1710010 |  | Each | 1 | 10 | Commercial | San Bernardino | Installed & currently operating | blank | blank | blank | blank | blank | Fries - Chicken | 50-150 | 9:30 | 22:00 | 7 | Not known | not known/ applicable | blank
Closed | 722211 | Limited Service Restaurants | 3/7/2018 | Commercial Fryer-Gas | Henny Penny | EEG-25* | NY1710010 |  | Each | 1 | 10 | Commercial | San Bernardino | Installed & currently operating | blank | blank | blank | blank | blank | Fries - Chicken | 50-150 | 9:30 | 22:00 | 7 | Not known | not known/ applicable | blank
Closed | 722211 | Limited Service Restaurants | 3/7/2018 | Commercial Fryer-Gas | Henny Penny | EEG-25* | NY1710010 |  | Each | 1 | 10 | Commercial | San Bernardino | Installed & currently operating | blank | blank | blank | blank | blank | Fries - Chicken | 50-150 | 9:30 | 22:00 | 7 | Not known | not known/ applicable | blank
Closed | 722211 | Limited Service Restaurants | 3/7/2018 | Commercial Fryer-Gas | Henny Penny | EEG-25* | NY1710010 |  | Each | 1 | 10 | Commercial | San Bernardino | Installed & currently operating | blank | blank | blank | blank | blank | Fries - Chicken | 50-150 | 9:30 | 22:00 | 7 | Not known | not known/ applicable | blank
Closed | 722211 | Limited Service Restaurants | 08/30/2018 | Commercial Fryer-Gas | Pitco | SSH60 | G18EB030715 |  | Each | 1 | 13 | Commercial | Kern | Installed & currently operating | blank | blank | blank | blank | No | Chicken | 50-150 | 10:00 | 22:00 | 7 | blank | blank | Customer has own service Dept.
Closed | 722211 | Limited Service Restaurants | 08/30/2018 | Commercial Fryer-Gas | Pitco | SSH60 | G18EB030717 |  | Each | 1 | 13 | Commercial | Kern | Installed & currently operating | blank | blank | blank | blank | No | Chicken | 50-150 | 10:00 | 21:00 | 7 | blank | blank | Customer has own service Dept.
Closed | 722211 | Limited Service Restaurants | 08/30/2018 | Commercial Fryer-Gas | Pitco | SSH60 | G18EB030716 |  | Each | 1 | 13 | Commercial | Kern | Installed & currently operating | blank | blank | blank | blank | No | Chicken | 50-150 | 10:00 | 22:00 | 7 | blank | blank | Customer has own service Dept.
Closed | 722211 | Limited Service Restaurants | 08/30/2018 | Commercial Fryer-Gas | Pitco | SSH60 | G18EB030714 |  | Each | 1 | 13 | Commercial | Kern | Installed & currently operating | blank | blank | blank | blank | No | Chicken | 50-150 | 10:00 | 22:00 | 7 | blank | blank
Closed | 722211 | Limited Service Restaurants | 08/30/2018 | Commercial Fryer-Gas | Pitco | SSH60W | G18EC031298 |  | Each | 1 | 13 | Commercial | Kern | Installed & currently operating | blank | blank | blank | blank | No | Fries - Nuggets | <50 | 10:00 | 21:00 | 7 | blank | blank | Customer has own service Dept.
Closed | 722211 | Limited Service Restaurants | 08/30/2018 | Commercial Fryer-Gas | Pitco | SSH60W | G18EC031296 |  | Each | 1 | 13 | Commercial | Kern | Installed & currently operating | blank | blank | blank | blank | No | Fries - Nuggets | <50 | 10:00 | 21:00 | 7 | blank | blank | Customer has own service Dept.
Closed | 722211 | Limited Service Restaurants | 08/30/2018 | Commercial Fryer-Gas | Pitco | SSH60W | G18EC031294 |  | Each | 1 | 13 | Commercial | Kern | Installed & currently operating | blank | blank | blank | blank | No | Fries - Nuggets | 50-150 | 9:00 | 23:00 | 7 | blank | blank | Customer has own service Dept.
Closed | 722110 | Full Service Restaurants | 01/31/2018 | Commercial Gas Conveyor Oven Large | XLT | X3F - 3270 | 5775-0-0-2-2017/51 |  | Each | 1 | 8 | Restaurant - Sit-Down | Orange
Closed | 722110 | Full Service Restaurants | 01/31/2018 | Commercial Gas Conveyor Oven Large | XLT | X3F - 3270 | 5775-0-0-1-2017/51 |  | Each | 1 | 8 | Restaurant - Sit-Down | Orange

## Consumptions Estimates
Energy Calculation from monitored data |  |  |  |  | New Results
| Energy Calculation, compare with DataSpec file |  |  | EE idling (Btu/hr) | 5637
| From FSTL monitored data, |  |  | EE cooking (Btu/hr) | 90051 | 1st method (cook rate & idle rate)
| Operation days | 333 | days/yr | BL idling | 12847 |  |  |  |  | EE |  | BL
| Fryer op hours | 12 | hr/day | BL cooking-SCG | 90051 |  | Using burner time |  |  | Using op hr & rates |  | Using op hr & rates
| Input rate | 111611.1111 | Btu/hr | BL idling-SCG | 13548 | Energy consumption | 4.4868 | therm/day |  | 6.683 | therm/day | 9.0459 | therm/day
| Burner on | 4.02 | hr/day |  |  |  | 1494.0933 | therm/yr |  | 2205.3937 | therm/yr | 2985.1367 | therm/yr
| Idle % | 19% | SCG field manotir data
| cooking % | 81% | SCG field manotir data |  |  | 2nd method (burner time + idle/cooking rates) (incorrect calculation)
| Idle burner time | 0.7638 | hr/day |  |  |  | EE |  |  | BL
| Cook burner time | 3.2562 | hr/day |  |  |  | Using burner time |  |  | Using burner time
[6 empty] | Idle | 0.043055 | therm/day |  | 0.098125 | therm/day
| Idle op hr | 2.28 |  |  |  | Cook | 2.1958 | therm/day |  | 2.9322 | therm/day
| cook op hr | 9.72 |  |  |  | Idle + Cook | 2.2388 | therm/day |  | 3.0304 | therm/day
[7 empty] | 745.5233 | therm/yr |  | 1009.1119 | therm/yr
| Actual Cook hours |  |  |  |  | Savings | 263.5886 | therm/yr | 73.88%
| cook btu | 363428.1 | Btu
| cook hour | 4.0358 | hours |  |  | 3rd method (cook/idle hours)
|  | 37.82% | of fryer on time |  |  |  | EE |  |  | BL
[7 empty] | Using burner time |  |  | Using burner time
| Actual Idle hours |  |  |  |  | Idle | 0.37405 | therm/day |  | 0.85249 | therm/day
| idle btu | 85248.5667 | Btu |  |  |  | 124.5597 | therm/yr |  | 283.8777 | therm/yr
| idle hour | 6.6357 | hours |  |  | Cook | 2.7215 | therm/day |  | 3.6343 | therm/day
|  | 62.18% | of fryer on time |  |  |  | 906.2472 | therm/yr |  | 1210.2156 | therm/yr
[6 empty] | Idle + Cook | 3.0955 | therm/day |  | 4.4868 | therm/day
| BL Efficiency-FSTC | 36.55% |  |  |  |  | 1030.8069 | therm/yr |  | 1494.0933 | days/yr
| BL Efficiency-SCG | 37.4% |  |  |  | Savings | 463.2864 | therm/yr | 68.99%
| EE cooking rate | 67433 | Btu/hr
4356.8049
1.4909
363.0671