## permutations (paste)
Statewide Measure ID | Measure Name | Offering Id | First Base Case Description | Second Base Case Description | Measure Case Description | Measure Application Type | BldgType | BldgVint | BldgingLoc | NormUnit | Sector | Program Administrator Type | Offering Description | EUL-Bldg Type | First Baseline - Peak Electric Demand Reduction | First Baseline - Electric Savings | First Baseline - Gas Savings | Second Baseline - Peak Electric Demand Reduction | Second Baseline - Electric Savings | Second Baseline - Gas Savings | First Baseline - Labor Cost | First Baseline - Material Cost | First Baseline - Incremental Cost | Measure - Labor Cost | Measure - Material Cost | Second Baseline - Labor Cost | Second Baseline - Material Cost | Second Baseline - Incremental Cost | Locational Cost Adjustment ID | Effective Useful Life ID | Remaining Useful Life ID | First Baseline - Life Cycle | Second Baseline - Life Cycle | First Baseline - UEC kW | First Baseline - UEC kWh | First Baseline - UEC Therm | Second Baseline - UEC kW | Second Baseline - UEC kWh | Second Baseline - UEC Therm | Measure UEC kW | Measure UEC kWh | Measure UEC Therm | Delivery Type | Net to Gross Ratio ID | NTGR kWh | NTG kW | NTG Therms | NTGR Cost | GSIA ID | GSIA Value | Electric Impact Profile ID | Gas Impact Profile ID | Market Effects Benefits | Market Effects Costs | Measure Inflation | Combustion Type | Measure Impact Calculation Type | Upstream Flag (True / False) | Version | Water Savings | Technology Group | Technology Type | Use Category | Use Subcategory | Building HVAC | Is IE factor applied? (Yes / No) | IE Table Name | Measure Qualifier | Energy Impact ID | Measure Cost ID | Measure Impact Type | OfferingDesc | Measure Detail ID
SWCR004 | Walk-In Cooler/Freezer with ECM Motor Retrofit | A | Walk-in SPM, Cooler, CZ01 | Walk-in ECM, Cooler, CZ01 | Walk-in ECM, Cooler, CZ01 | AR | Com | Ex | CZ01 | Each | Ag | Any | Cooler | Any | 0.051 | 458.21 | -0.0221 | 0 | 0 | 0 | 30 | 163.9 | 256.25 | 30 | 226.25 | 30 | 226.25 | 0 | None | GrocWlkIn-WEvapFanMtr | GrocWlkIn-WEvapFanMtr | 15 | 5 | 195.1507 | 1329999 | 3178160 | 194.4369 | 1323584 | 3178191 | 194.4369 | 1323584 | 3178191 | DnDeemDI | Agric-Default>2yrs | 0.6 | 0.6 | 0.6 | 0.6 | Def-GSIA | 1 | DEER:HVAC_Chillers | Annual |  |  |  |  | Standard | FALSE |  | 0 | Ref_Storage | WalkInFrz | ComRefrig | Equipment | cWtd | No | NA | None |  |  | Deem-WP | A | SWCR004-Cooler-cWtd-CZ01-Com-Ex-None-AR-DnDeemDI-Annual-Def-GSIA-Standard-Deem-WP-None-Each-Agric-Default>2yrs-Any-Ref_Storage-WalkInFrz-ComRefrig-Equipment--GrocWlkIn-WEvapFanMtr-Any-Ag-DEER:HVAC_Chillers
SWCR004 | Walk-In Cooler/Freezer with ECM Motor Retrofit | B | Walk-in SPM, Freezer, CZ01 | Walk-in ECM, Freezer, CZ01 | Walk-in ECM, Freezer, CZ01 | AR | Com | Ex | CZ01 | Each | Ag | Any | Freezer | Any | 0.0472 | 512 | -0.0129 | 0 | 0 | 0 | 30 | 163.9 | 256.25 | 30 | 226.25 | 30 | 226.25 | 0 | None | GrocWlkIn-WEvapFanMtr | GrocWlkIn-WEvapFanMtr | 15 | 5 | 195.297 | 1332610 | 3178168 | 194.636 | 1325442 | 3178186 | 194.636 | 1325442 | 3178186 | DnDeemDI | Agric-Default>2yrs | 0.6 | 0.6 | 0.6 | 0.6 | Def-GSIA | 1 | DEER:HVAC_Chillers | Annual |  |  |  |  | Standard | FALSE |  | 0 | Ref_Storage | WalkInFrz | ComRefrig | Equipment | cWtd | No | NA | None |  |  | Deem-WP | B | SWCR004-Freezer-cWtd-CZ01-Com-Ex-None-AR-DnDeemDI-Annual-Def-GSIA-Standard-Deem-WP-None-Each-Agric-Default>2yrs-Any-Ref_Storage-WalkInFrz-ComRefrig-Equipment--GrocWlkIn-WEvapFanMtr-Any-Ag-DEER:HVAC_Chillers
SWCR004 | Walk-In Cooler/Freezer with ECM Motor Retrofit | A | Walk-in SPM, Cooler, CZ02 | Walk-in ECM, Cooler, CZ02 | Walk-in ECM, Cooler, CZ02 | AR | Com | Ex | CZ02 | Each | Ag | Any | Cooler | Any | 0.0711 | 464.86 | -0.0164 | 0 | 0 | 0 | 30 | 163.9 | 256.25 | 30 | 226.25 | 30 | 226.25 | 0 | None | GrocWlkIn-WEvapFanMtr | GrocWlkIn-WEvapFanMtr | 15 | 5 | 279.7657 | 1426281 | 2263234 | 278.77 | 1419773 | 2263257 | 278.77 | 1419773 | 2263257 | DnDeemDI | Agric-Default>2yrs | 0.6 | 0.6 | 0.6 | 0.6 | Def-GSIA | 1 | DEER:HVAC_Chillers | Annual |  |  |  |  | Standard | FALSE |  | 0 | Ref_Storage | WalkInFrz | ComRefrig | Equipment | cWtd | No | NA | None |  |  | Deem-WP | A | SWCR004-Cooler-cWtd-CZ02-Com-Ex-None-AR-DnDeemDI-Annual-Def-GSIA-Standard-Deem-WP-None-Each-Agric-Default>2yrs-Any-Ref_Storage-WalkInFrz-ComRefrig-Equipment--GrocWlkIn-WEvapFanMtr-Any-Ag-DEER:HVAC_Chillers
SWCR004 | Walk-In Cooler/Freezer with ECM Motor Retrofit | B | Walk-in SPM, Freezer, CZ02 | Walk-in ECM, Freezer, CZ02 | Walk-in ECM, Freezer, CZ02 | AR | Com | Ex | CZ02 | Each | Ag | Any | Freezer | Any | 0.0686 | 523.21 | -0.0064 | 0 | 0 | 0 | 30 | 163.9 | 256.25 | 30 | 226.25 | 30 | 226.25 | 0 | None | GrocWlkIn-WEvapFanMtr | GrocWlkIn-WEvapFanMtr | 15 | 5 | 279.9347 | 1428977 | 2263242 | 278.9747 | 1421652 | 2263251 | 278.9747 | 1421652 | 2263251 | DnDeemDI | Agric-Default>2yrs | 0.6 | 0.6 | 0.6 | 0.6 | Def-GSIA | 1 | DEER:HVAC_Chillers | Annual |  |  |  |  | Standard | FALSE |  | 0 | Ref_Storage | WalkInFrz | ComRefrig | Equipment | cWtd | No | NA | None |  |  | Deem-WP | B | SWCR004-Freezer-cWtd-CZ02-Com-Ex-None-AR-DnDeemDI-Annual-Def-GSIA-Standard-Deem-WP-None-Each-Agric-Default>2yrs-Any-Ref_Storage-WalkInFrz-ComRefrig-Equipment--GrocWlkIn-WEvapFanMtr-Any-Ag-DEER:HVAC_Chillers
SWCR004 | Walk-In Cooler/Freezer with ECM Motor Retrofit | A | Walk-in SPM, Cooler, CZ03 | Walk-in ECM, Cooler, CZ03 | Walk-in ECM, Cooler, CZ03 | AR | Com | Ex | CZ03 | Each | Ag | Any | Cooler | Any | 0.0562 | 464.79 | -0.02 | 0 | 0 | 0 | 30 | 163.9 | 256.25 | 30 | 226.25 | 30 | 226.25 | 0 | None | GrocWlkIn-WEvapFanMtr | GrocWlkIn-WEvapFanMtr | 15 | 5 | 229.2023 | 1381145 | 2199141 | 228.416 | 1374638 | 2199169 | 228.416 | 1374638 | 2199169 | DnDeemDI | Agric-Default>2yrs | 0.6 | 0.6 | 0.6 | 0.6 | Def-GSIA | 1 | DEER:HVAC_Chillers | Annual |  |  |  |  | Standard | FALSE |  | 0 | Ref_Storage | WalkInFrz | ComRefrig | Equipment | cWtd | No | NA | None |  |  | Deem-WP | A | SWCR004-Cooler-cWtd-CZ03-Com-Ex-None-AR-DnDeemDI-Annual-Def-GSIA-Standard-Deem-WP-None-Each-Agric-Default>2yrs-Any-Ref_Storage-WalkInFrz-ComRefrig-Equipment--GrocWlkIn-WEvapFanMtr-Any-Ag-DEER:HVAC_Chillers
SWCR004 | Walk-In Cooler/Freezer with ECM Motor Retrofit | B | Walk-in SPM, Freezer, CZ03 | Walk-in ECM, Freezer, CZ03 | Walk-in ECM, Freezer, CZ03 | AR | Com | Ex | CZ03 | Each | Ag | Any | Freezer | Any | 0.0588 | 514.57 | -0.005 | 0 | 0 | 0 | 30 | 163.9 | 256.25 | 30 | 226.25 | 30 | 226.25 | 0 | None | GrocWlkIn-WEvapFanMtr | GrocWlkIn-WEvapFanMtr | 15 | 5 | 229.4329 | 1383710 | 2199154 | 228.6099 | 1376506 | 2199161 | 228.6099 | 1376506 | 2199161 | DnDeemDI | Agric-Default>2yrs | 0.6 | 0.6 | 0.6 | 0.6 | Def-GSIA | 1 | DEER:HVAC_Chillers | Annual |  |  |  |  | Standard | FALSE |  | 0 | Ref_Storage | WalkInFrz | ComRefrig | Equipment | cWtd | No | NA | None |  |  | Deem-WP | B | SWCR004-Freezer-cWtd-CZ03-Com-Ex-None-AR-DnDeemDI-Annual-Def-GSIA-Standard-Deem-WP-None-Each-Agric-Default>2yrs-Any-Ref_Storage-WalkInFrz-ComRefrig-Equipment--GrocWlkIn-WEvapFanMtr-Any-Ag-DEER:HVAC_Chillers
SWCR004 | Walk-In Cooler/Freezer with ECM Motor Retrofit | A | Walk-in SPM, Cooler, CZ04 | Walk-in ECM, Cooler, CZ04 | Walk-in ECM, Cooler, CZ04 | AR | Com | Ex | CZ04 | Each | Ag | Any | Cooler | Any | 0.064 | 466.86 | -0.0143 | 0 | 0 | 0 | 30 | 163.9 | 256.25 | 30 | 226.25 | 30 | 226.25 | 0 | None | GrocWlkIn-WEvapFanMtr | GrocWlkIn-WEvapFanMtr | 15 | 5 | 265.3637 | 1434684 | 1903519 | 264.4683 | 1428148 | 1903539 | 264.4683 | 1428148 | 1903539 | DnDeemDI | Agric-Default>2yrs | 0.6 | 0.6 | 0.6 | 0.6 | Def-GSIA | 1 | DEER:HVAC_Chillers | Annual |  |  |  |  | Standard | FALSE |  | 0 | Ref_Storage | WalkInFrz | ComRefrig | Equipment | cWtd | No | NA | None |  |  | Deem-WP | A | SWCR004-Cooler-cWtd-CZ04-Com-Ex-None-AR-DnDeemDI-Annual-Def-GSIA-Standard-Deem-WP-None-Each-Agric-Default>2yrs-Any-Ref_Storage-WalkInFrz-ComRefrig-Equipment--GrocWlkIn-WEvapFanMtr-Any-Ag-DEER:HVAC_Chillers
SWCR004 | Walk-In Cooler/Freezer with ECM Motor Retrofit | B | Walk-in SPM, Freezer, CZ04 | Walk-in ECM, Freezer, CZ04 | Walk-in ECM, Freezer, CZ04 | AR | Com | Ex | CZ04 | Each | Ag | Any | Freezer | Any | 0.0613 | 528.5 | -0.0057 | 0 | 0 | 0 | 30 | 163.9 | 256.25 | 30 | 226.25 | 30 | 226.25 | 0 | None | GrocWlkIn-WEvapFanMtr | GrocWlkIn-WEvapFanMtr | 15 | 5 | 265.6864 | 1437453 | 1903525 | 264.8281 | 1430054 | 1903533 | 264.8281 | 1430054 | 1903533 | DnDeemDI | Agric-Default>2yrs | 0.6 | 0.6 | 0.6 | 0.6 | Def-GSIA | 1 | DEER:HVAC_Chillers | Annual |  |  |  |  | Standard | FALSE |  | 0 | Ref_Storage | WalkInFrz | ComRefrig | Equipment | cWtd | No | NA | None |  |  | Deem-WP | B | SWCR004-Freezer-cWtd-CZ04-Com-Ex-None-AR-DnDeemDI-Annual-Def-GSIA-Standard-Deem-WP-None-Each-Agric-Default>2yrs-Any-Ref_Storage-WalkInFrz-ComRefrig-Equipment--GrocWlkIn-WEvapFanMtr-Any-Ag-DEER:HVAC_Chillers
SWCR004 | Walk-In Cooler/Freezer with ECM Motor Retrofit | A | Walk-in SPM, Cooler, CZ05 | Walk-in ECM, Cooler, CZ05 | Walk-in ECM, Cooler, CZ05 | AR | Com | Ex | CZ05 | Each | Ag | Any | Cooler | Any | 0.0584 | 461.14 | -0.0143 | 0 | 0 | 0 | 30 | 163.9 | 256.25 | 30 | 226.25 | 30 | 226.25 | 0 | None | GrocWlkIn-WEvapFanMtr | GrocWlkIn-WEvapFanMtr | 15 | 5 | 205.4717 | 1368833 | 2270738 | 204.6536 | 1362377 | 2270758 | 204.6536 | 1362377 | 2270758 | DnDeemDI | Agric-Default>2yrs | 0.6 | 0.6 | 0.6 | 0.6 | Def-GSIA | 1 | DEER:HVAC_Chillers | Annual |  |  |  |  | Standard | FALSE |  | 0 | Ref_Storage | WalkInFrz | ComRefrig | Equipment | cWtd | No | NA | None |  |  | Deem-WP | A | SWCR004-Cooler-cWtd-CZ05-Com-Ex-None-AR-DnDeemDI-Annual-Def-GSIA-Standard-Deem-WP-None-Each-Agric-Default>2yrs-Any-Ref_Storage-WalkInFrz-ComRefrig-Equipment--GrocWlkIn-WEvapFanMtr-Any-Ag-DEER:HVAC_Chillers
SWCR004 | Walk-In Cooler/Freezer with ECM Motor Retrofit | B | Walk-in SPM, Freezer, CZ05 | Walk-in ECM, Freezer, CZ05 | Walk-in ECM, Freezer, CZ05 | AR | Com | Ex | CZ05 | Each | Ag | Any | Freezer | Any | 0.0788 | 513.57 | -0.0093 | 0 | 0 | 0 | 30 | 163.9 | 256.25 | 30 | 226.25 | 30 | 226.25 | 0 | None | GrocWlkIn-WEvapFanMtr | GrocWlkIn-WEvapFanMtr | 15 | 5 | 205.9579 | 1371434 | 2270695 | 204.8551 | 1364244 | 2270708 | 204.8551 | 1364244 | 2270708 | DnDeemDI | Agric-Default>2yrs | 0.6 | 0.6 | 0.6 | 0.6 | Def-GSIA | 1 | DEER:HVAC_Chillers | Annual |  |  |  |  | Standard | FALSE |  | 0 | Ref_Storage | WalkInFrz | ComRefrig | Equipment | cWtd | No | NA | None |  |  | Deem-WP | B | SWCR004-Freezer-cWtd-CZ05-Com-Ex-None-AR-DnDeemDI-Annual-Def-GSIA-Standard-Deem-WP-None-Each-Agric-Default>2yrs-Any-Ref_Storage-WalkInFrz-ComRefrig-Equipment--GrocWlkIn-WEvapFanMtr-Any-Ag-DEER:HVAC_Chillers
SWCR004 | Walk-In Cooler/Freezer with ECM Motor Retrofit | A | Walk-in SPM, Cooler, CZ06 | Walk-in ECM, Cooler, CZ06 | Walk-in ECM, Cooler, CZ06 | AR | Com | Ex | CZ06 | Each | Ag | Any | Cooler | Any | 0.0587 | 467.43 | 0.0021 | 0 | 0 | 0 | 30 | 163.9 | 256.25 | 30 | 226.25 | 30 | 226.25 | 0 | None | GrocWlkIn-WEvapFanMtr | GrocWlkIn-WEvapFanMtr | 15 | 5 | 251.511 | 1478143 | 1420096 | 250.6888 | 1471599 | 1420093 | 250.6888 | 1471599 | 1420093 | DnDeemDI | Agric-Default>2yrs | 0.6 | 0.6 | 0.6 | 0.6 | Def-GSIA | 1 | DEER:HVAC_Chillers | Annual |  |  |  |  | Standard | FALSE |  | 0 | Ref_Storage | WalkInFrz | ComRefrig | Equipment | cWtd | No | NA | None |  |  | Deem-WP | A | SWCR004-Cooler-cWtd-CZ06-Com-Ex-None-AR-DnDeemDI-Annual-Def-GSIA-Standard-Deem-WP-None-Each-Agric-Default>2yrs-Any-Ref_Storage-WalkInFrz-ComRefrig-Equipment--GrocWlkIn-WEvapFanMtr-Any-Ag-DEER:HVAC_Chillers
SWCR004 | Walk-In Cooler/Freezer with ECM Motor Retrofit | B | Walk-in SPM, Freezer, CZ06 | Walk-in ECM, Freezer, CZ06 | Walk-in ECM, Freezer, CZ06 | AR | Com | Ex | CZ06 | Each | Ag | Any | Freezer | Any | 0.0776 | 554.5 | -0.0079 | 0 | 0 | 0 | 30 | 163.9 | 256.25 | 30 | 226.25 | 30 | 226.25 | 0 | None | GrocWlkIn-WEvapFanMtr | GrocWlkIn-WEvapFanMtr | 15 | 5 | 251.973 | 1481380 | 1420078 | 250.8871 | 1473617 | 1420089 | 250.8871 | 1473617 | 1420089 | DnDeemDI | Agric-Default>2yrs | 0.6 | 0.6 | 0.6 | 0.6 | Def-GSIA | 1 | DEER:HVAC_Chillers | Annual |  |  |  |  | Standard | FALSE |  | 0 | Ref_Storage | WalkInFrz | ComRefrig | Equipment | cWtd | No | NA | None |  |  | Deem-WP | B | SWCR004-Freezer-cWtd-CZ06-Com-Ex-None-AR-DnDeemDI-Annual-Def-GSIA-Standard-Deem-WP-None-Each-Agric-Default>2yrs-Any-Ref_Storage-WalkInFrz-ComRefrig-Equipment--GrocWlkIn-WEvapFanMtr-Any-Ag-DEER:HVAC_Chillers
SWCR004 | Walk-In Cooler/Freezer with ECM Motor Retrofit | A | Walk-in SPM, Cooler, CZ07 | Walk-in ECM, Cooler, CZ07 | Walk-in ECM, Cooler, CZ07 | AR | Com | Ex | CZ07 | Each | Ag | Any | Cooler | Any | 0.0588 | 467.43 | -0.0064 | 0 | 0 | 0 | 30 | 163.9 | 256.25 | 30 | 226.25 | 30 | 226.25 | 0 | None | GrocWlkIn-WEvapFanMtr | GrocWlkIn-WEvapFanMtr | 15 | 5 | 239.249 | 1459709 | 1308364 | 238.4259 | 1453165 | 1308373 | 238.4259 | 1453165 | 1308373 | DnDeemDI | Agric-Default>2yrs | 0.6 | 0.6 | 0.6 | 0.6 | Def-GSIA | 1 | DEER:HVAC_Chillers | Annual |  |  |  |  | Standard | FALSE |  | 0 | Ref_Storage | WalkInFrz | ComRefrig | Equipment | cWtd | No | NA | None |  |  | Deem-WP | A | SWCR004-Cooler-cWtd-CZ07-Com-Ex-None-AR-DnDeemDI-Annual-Def-GSIA-Standard-Deem-WP-None-Each-Agric-Default>2yrs-Any-Ref_Storage-WalkInFrz-ComRefrig-Equipment--GrocWlkIn-WEvapFanMtr-Any-Ag-DEER:HVAC_Chillers
SWCR004 | Walk-In Cooler/Freezer with ECM Motor Retrofit | B | Walk-in SPM, Freezer, CZ07 | Walk-in ECM, Freezer, CZ07 | Walk-in ECM, Freezer, CZ07 | AR | Com | Ex | CZ07 | Each | Ag | Any | Freezer | Any | 0.0513 | 548.93 | -0.0036 | 0 | 0 | 0 | 30 | 163.9 | 256.25 | 30 | 226.25 | 30 | 226.25 | 0 | None | GrocWlkIn-WEvapFanMtr | GrocWlkIn-WEvapFanMtr | 15 | 5 | 239.3419 | 1462807 | 1308367 | 238.6243 | 1455122 | 1308372 | 238.6243 | 1455122 | 1308372 | DnDeemDI | Agric-Default>2yrs | 0.6 | 0.6 | 0.6 | 0.6 | Def-GSIA | 1 | DEER:HVAC_Chillers | Annual |  |  |  |  | Standard | FALSE |  | 0 | Ref_Storage | WalkInFrz | ComRefrig | Equipment | cWtd | No | NA | None |  |  | Deem-WP | B | SWCR004-Freezer-cWtd-CZ07-Com-Ex-None-AR-DnDeemDI-Annual-Def-GSIA-Standard-Deem-WP-None-Each-Agric-Default>2yrs-Any-Ref_Storage-WalkInFrz-ComRefrig-Equipment--GrocWlkIn-WEvapFanMtr-Any-Ag-DEER:HVAC_Chillers
SWCR004 | Walk-In Cooler/Freezer with ECM Motor Retrofit | A | Walk-in SPM, Cooler, CZ08 | Walk-in ECM, Cooler, CZ08 | Walk-in ECM, Cooler, CZ08 | AR | Com | Ex | CZ08 | Each | Ag | Any | Cooler | Any | 0.0534 | 467.71 | 0.0221 | 0 | 0 | 0 | 30 | 163.9 | 256.25 | 30 | 226.25 | 30 | 226.25 | 0 | None | GrocWlkIn-WEvapFanMtr | GrocWlkIn-WEvapFanMtr | 15 | 5 | 256.7563 | 1488053 | 1316824 | 256.0092 | 1481505 | 1316793 | 256.0092 | 1481505 | 1316793 | DnDeemDI | Agric-Default>2yrs | 0.6 | 0.6 | 0.6 | 0.6 | Def-GSIA | 1 | DEER:HVAC_Chillers | Annual |  |  |  |  | Standard | FALSE |  | 0 | Ref_Storage | WalkInFrz | ComRefrig | Equipment | cWtd | No | NA | None |  |  | Deem-WP | A | SWCR004-Cooler-cWtd-CZ08-Com-Ex-None-AR-DnDeemDI-Annual-Def-GSIA-Standard-Deem-WP-None-Each-Agric-Default>2yrs-Any-Ref_Storage-WalkInFrz-ComRefrig-Equipment--GrocWlkIn-WEvapFanMtr-Any-Ag-DEER:HVAC_Chillers
SWCR004 | Walk-In Cooler/Freezer with ECM Motor Retrofit | B | Walk-in SPM, Freezer, CZ08 | Walk-in ECM, Freezer, CZ08 | Walk-in ECM, Freezer, CZ08 | AR | Com | Ex | CZ08 | Each | Ag | Any | Freezer | Any | 0.0903 | 530.14 | -0.0057 | 0 | 0 | 0 | 30 | 163.9 | 256.25 | 30 | 226.25 | 30 | 226.25 | 0 | None | GrocWlkIn-WEvapFanMtr | GrocWlkIn-WEvapFanMtr | 15 | 5 | 257.5777 | 1490867 | 1316782 | 256.314 | 1483445 | 1316790 | 256.314 | 1483445 | 1316790 | DnDeemDI | Agric-Default>2yrs | 0.6 | 0.6 | 0.6 | 0.6 | Def-GSIA | 1 | DEER:HVAC_Chillers | Annual |  |  |  |  | Standard | FALSE |  | 0 | Ref_Storage | WalkInFrz | ComRefrig | Equipment | cWtd | No | NA | None |  |  | Deem-WP | B | SWCR004-Freezer-cWtd-CZ08-Com-Ex-None-AR-DnDeemDI-Annual-Def-GSIA-Standard-Deem-WP-None-Each-Agric-Default>2yrs-Any-Ref_Storage-WalkInFrz-ComRefrig-Equipment--GrocWlkIn-WEvapFanMtr-Any-Ag-DEER:HVAC_Chillers
SWCR004 | Walk-In Cooler/Freezer with ECM Motor Retrofit | A | Walk-in SPM, Cooler, CZ09 | Walk-in ECM, Cooler, CZ09 | Walk-in ECM, Cooler, CZ09 | AR | Com | Ex | CZ09 | Each | Ag | Any | Cooler | Any | 0.0763 | 473.93 | -0.01 | 0 | 0 | 0 | 30 | 163.9 | 256.25 | 30 | 226.25 | 30 | 226.25 | 0 | None | GrocWlkIn-WEvapFanMtr | GrocWlkIn-WEvapFanMtr | 15 | 5 | 309.3021 | 1516253 | 1439389 | 308.2343 | 1509618 | 1439403 | 308.2343 | 1509618 | 1439403 | DnDeemDI | Agric-Default>2yrs | 0.6 | 0.6 | 0.6 | 0.6 | Def-GSIA | 1 | DEER:HVAC_Chillers | Annual |  |  |  |  | Standard | FALSE |  | 0 | Ref_Storage | WalkInFrz | ComRefrig | Equipment | cWtd | No | NA | None |  |  | Deem-WP | A | SWCR004-Cooler-cWtd-CZ09-Com-Ex-None-AR-DnDeemDI-Annual-Def-GSIA-Standard-Deem-WP-None-Each-Agric-Default>2yrs-Any-Ref_Storage-WalkInFrz-ComRefrig-Equipment--GrocWlkIn-WEvapFanMtr-Any-Ag-DEER:HVAC_Chillers
SWCR004 | Walk-In Cooler/Freezer with ECM Motor Retrofit | B | Walk-in SPM, Freezer, CZ09 | Walk-in ECM, Freezer, CZ09 | Walk-in ECM, Freezer, CZ09 | AR | Com | Ex | CZ09 | Each | Ag | Any | Freezer | Any | 0.0618 | 542.93 | -0.0057 | 0 | 0 | 0 | 30 | 163.9 | 256.25 | 30 | 226.25 | 30 | 226.25 | 0 | None | GrocWlkIn-WEvapFanMtr | GrocWlkIn-WEvapFanMtr | 15 | 5 | 309.4613 | 1519163 | 1439392 | 308.5957 | 1511562 | 1439400 | 308.5957 | 1511562 | 1439400 | DnDeemDI | Agric-Default>2yrs | 0.6 | 0.6 | 0.6 | 0.6 | Def-GSIA | 1 | DEER:HVAC_Chillers | Annual |  |  |  |  | Standard | FALSE |  | 0 | Ref_Storage | WalkInFrz | ComRefrig | Equipment | cWtd | No | NA | None |  |  | Deem-WP | B | SWCR004-Freezer-cWtd-CZ09-Com-Ex-None-AR-DnDeemDI-Annual-Def-GSIA-Standard-Deem-WP-None-Each-Agric-Default>2yrs-Any-Ref_Storage-WalkInFrz-ComRefrig-Equipment--GrocWlkIn-WEvapFanMtr-Any-Ag-DEER:HVAC_Chillers
SWCR004 | Walk-In Cooler/Freezer with ECM Motor Retrofit | A | Walk-in SPM, Cooler, CZ10 | Walk-in ECM, Cooler, CZ10 | Walk-in ECM, Cooler, CZ10 | AR | Com | Ex | CZ10 | Each | Ag | Any | Cooler | Any | 0.0541 | 472.29 | -0.0114 | 0 | 0 | 0 | 30 | 163.9 | 256.25 | 30 | 226.25 | 30 | 226.25 | 0 | None | GrocWlkIn-WEvapFanMtr | GrocWlkIn-WEvapFanMtr | 15 | 5 | 307.3304 | 1519589 | 1478121 | 306.5737 | 1512977 | 1478137 | 306.5737 | 1512977 | 1478137 | DnDeemDI | Agric-Default>2yrs | 0.6 | 0.6 | 0.6 | 0.6 | Def-GSIA | 1 | DEER:HVAC_Chillers | Annual |  |  |  |  | Standard | FALSE |  | 0 | Ref_Storage | WalkInFrz | ComRefrig | Equipment | cWtd | No | NA | None |  |  | Deem-WP | A | SWCR004-Cooler-cWtd-CZ10-Com-Ex-None-AR-DnDeemDI-Annual-Def-GSIA-Standard-Deem-WP-None-Each-Agric-Default>2yrs-Any-Ref_Storage-WalkInFrz-ComRefrig-Equipment--GrocWlkIn-WEvapFanMtr-Any-Ag-DEER:HVAC_Chillers
SWCR004 | Walk-In Cooler/Freezer with ECM Motor Retrofit | B | Walk-in SPM, Freezer, CZ10 | Walk-in ECM, Freezer, CZ10 | Walk-in ECM, Freezer, CZ10 | AR | Com | Ex | CZ10 | Each | Ag | Any | Freezer | Any | 0.0561 | 519.14 | -0.005 | 0 | 0 | 0 | 30 | 163.9 | 256.25 | 30 | 226.25 | 30 | 226.25 | 0 | None | GrocWlkIn-WEvapFanMtr | GrocWlkIn-WEvapFanMtr | 15 | 5 | 307.6563 | 1522139 | 1478129 | 306.8708 | 1514871 | 1478136 | 306.8708 | 1514871 | 1478136 | DnDeemDI | Agric-Default>2yrs | 0.6 | 0.6 | 0.6 | 0.6 | Def-GSIA | 1 | DEER:HVAC_Chillers | Annual |  |  |  |  | Standard | FALSE |  | 0 | Ref_Storage | WalkInFrz | ComRefrig | Equipment | cWtd | No | NA | None |  |  | Deem-WP | B | SWCR004-Freezer-cWtd-CZ10-Com-Ex-None-AR-DnDeemDI-Annual-Def-GSIA-Standard-Deem-WP-None-Each-Agric-Default>2yrs-Any-Ref_Storage-WalkInFrz-ComRefrig-Equipment--GrocWlkIn-WEvapFanMtr-Any-Ag-DEER:HVAC_Chillers
SWCR004 | Walk-In Cooler/Freezer with ECM Motor Retrofit | A | Walk-in SPM, Cooler, CZ11 | Walk-in ECM, Cooler, CZ11 | Walk-in ECM, Cooler, CZ11 | AR | Com | Ex | CZ11 | Each | Ag | Any | Cooler | Any | 0.0535 | 474 | -0.0121 | 0 | 0 | 0 | 30 | 163.9 | 256.25 | 30 | 226.25 | 30 | 226.25 | 0 | None | GrocWlkIn-WEvapFanMtr | GrocWlkIn-WEvapFanMtr | 15 | 5 | 304.6589 | 1518895 | 1971169 | 303.9101 | 1512259 | 1971186 | 303.9101 | 1512259 | 1971186 | DnDeemDI | Agric-Default>2yrs | 0.6 | 0.6 | 0.6 | 0.6 | Def-GSIA | 1 | DEER:HVAC_Chillers | Annual |  |  |  |  | Standard | FALSE |  | 0 | Ref_Storage | WalkInFrz | ComRefrig | Equipment | cWtd | No | NA | None |  |  | Deem-WP | A | SWCR004-Cooler-cWtd-CZ11-Com-Ex-None-AR-DnDeemDI-Annual-Def-GSIA-Standard-Deem-WP-None-Each-Agric-Default>2yrs-Any-Ref_Storage-WalkInFrz-ComRefrig-Equipment--GrocWlkIn-WEvapFanMtr-Any-Ag-DEER:HVAC_Chillers
SWCR004 | Walk-In Cooler/Freezer with ECM Motor Retrofit | B | Walk-in SPM, Freezer, CZ11 | Walk-in ECM, Freezer, CZ11 | Walk-in ECM, Freezer, CZ11 | AR | Com | Ex | CZ11 | Each | Ag | Any | Freezer | Any | 0.0724 | 533.21 | -0.0071 | 0 | 0 | 0 | 30 | 163.9 | 256.25 | 30 | 226.25 | 30 | 226.25 | 0 | None | GrocWlkIn-WEvapFanMtr | GrocWlkIn-WEvapFanMtr | 15 | 5 | 305.0369 | 1521688 | 1971173 | 304.0227 | 1514223 | 1971183 | 304.0227 | 1514223 | 1971183 | DnDeemDI | Agric-Default>2yrs | 0.6 | 0.6 | 0.6 | 0.6 | Def-GSIA | 1 | DEER:HVAC_Chillers | Annual |  |  |  |  | Standard | FALSE |  | 0 | Ref_Storage | WalkInFrz | ComRefrig | Equipment | cWtd | No | NA | None |  |  | Deem-WP | B | SWCR004-Freezer-cWtd-CZ11-Com-Ex-None-AR-DnDeemDI-Annual-Def-GSIA-Standard-Deem-WP-None-Each-Agric-Default>2yrs-Any-Ref_Storage-WalkInFrz-ComRefrig-Equipment--GrocWlkIn-WEvapFanMtr-Any-Ag-DEER:HVAC_Chillers
SWCR004 | Walk-In Cooler/Freezer with ECM Motor Retrofit | A | Walk-in SPM, Cooler, CZ12 | Walk-in ECM, Cooler, CZ12 | Walk-in ECM, Cooler, CZ12 | AR | Com | Ex | CZ12 | Each | Ag | Any | Cooler | Any | 0.0847 | 469.21 | -0.0136 | 0 | 0 | 0 | 30 | 163.9 | 256.25 | 30 | 226.25 | 30 | 226.25 | 0 | None | GrocWlkIn-WEvapFanMtr | GrocWlkIn-WEvapFanMtr | 15 | 5 | 297.8251 | 1486833 | 2013463 | 296.6391 | 1480264 | 2013482 | 296.6391 | 1480264 | 2013482 | DnDeemDI | Agric-Default>2yrs | 0.6 | 0.6 | 0.6 | 0.6 | Def-GSIA | 1 | DEER:HVAC_Chillers | Annual |  |  |  |  | Standard | FALSE |  | 0 | Ref_Storage | WalkInFrz | ComRefrig | Equipment | cWtd | No | NA | None |  |  | Deem-WP | A | SWCR004-Cooler-cWtd-CZ12-Com-Ex-None-AR-DnDeemDI-Annual-Def-GSIA-Standard-Deem-WP-None-Each-Agric-Default>2yrs-Any-Ref_Storage-WalkInFrz-ComRefrig-Equipment--GrocWlkIn-WEvapFanMtr-Any-Ag-DEER:HVAC_Chillers
SWCR004 | Walk-In Cooler/Freezer with ECM Motor Retrofit | B | Walk-in SPM, Freezer, CZ12 | Walk-in ECM, Freezer, CZ12 | Walk-in ECM, Freezer, CZ12 | AR | Com | Ex | CZ12 | Each | Ag | Any | Freezer | Any | 0.0889 | 528.86 | -0.0064 | 0 | 0 | 0 | 30 | 163.9 | 256.25 | 30 | 226.25 | 30 | 226.25 | 0 | None | GrocWlkIn-WEvapFanMtr | GrocWlkIn-WEvapFanMtr | 15 | 5 | 298.4968 | 1489580 | 2013470 | 297.2523 | 1482176 | 2013479 | 297.2523 | 1482176 | 2013479 | DnDeemDI | Agric-Default>2yrs | 0.6 | 0.6 | 0.6 | 0.6 | Def-GSIA | 1 | DEER:HVAC_Chillers | Annual |  |  |  |  | Standard | FALSE |  | 0 | Ref_Storage | WalkInFrz | ComRefrig | Equipment | cWtd | No | NA | None |  |  | Deem-WP | B | SWCR004-Freezer-cWtd-CZ12-Com-Ex-None-AR-DnDeemDI-Annual-Def-GSIA-Standard-Deem-WP-None-Each-Agric-Default>2yrs-Any-Ref_Storage-WalkInFrz-ComRefrig-Equipment--GrocWlkIn-WEvapFanMtr-Any-Ag-DEER:HVAC_Chillers
SWCR004 | Walk-In Cooler/Freezer with ECM Motor Retrofit | A | Walk-in SPM, Cooler, CZ13 | Walk-in ECM, Cooler, CZ13 | Walk-in ECM, Cooler, CZ13 | AR | Com | Ex | CZ13 | Each | Ag | Any | Cooler | Any | 0.0521 | 470.57 | -0.015 | 0 | 0 | 0 | 30 | 163.9 | 256.25 | 30 | 226.25 | 30 | 226.25 | 0 | None | GrocWlkIn-WEvapFanMtr | GrocWlkIn-WEvapFanMtr | 15 | 5 | 302.8252 | 1534565 | 1850208 | 302.0963 | 1527977 | 1850229 | 302.0963 | 1527977 | 1850229 | DnDeemDI | Agric-Default>2yrs | 0.6 | 0.6 | 0.6 | 0.6 | Def-GSIA | 1 | DEER:HVAC_Chillers | Annual |  |  |  |  | Standard | FALSE |  | 0 | Ref_Storage | WalkInFrz | ComRefrig | Equipment | cWtd | No | NA | None |  |  | Deem-WP | A | SWCR004-Cooler-cWtd-CZ13-Com-Ex-None-AR-DnDeemDI-Annual-Def-GSIA-Standard-Deem-WP-None-Each-Agric-Default>2yrs-Any-Ref_Storage-WalkInFrz-ComRefrig-Equipment--GrocWlkIn-WEvapFanMtr-Any-Ag-DEER:HVAC_Chillers
SWCR004 | Walk-In Cooler/Freezer with ECM Motor Retrofit | B | Walk-in SPM, Freezer, CZ13 | Walk-in ECM, Freezer, CZ13 | Walk-in ECM, Freezer, CZ13 | AR | Com | Ex | CZ13 | Each | Ag | Any | Freezer | Any | 0.0945 | 530.57 | -0.0036 | 0 | 0 | 0 | 30 | 163.9 | 256.25 | 30 | 226.25 | 30 | 226.25 | 0 | None | GrocWlkIn-WEvapFanMtr | GrocWlkIn-WEvapFanMtr | 15 | 5 | 303.7106 | 1537330 | 1850218 | 302.3877 | 1529902 | 1850223 | 302.3877 | 1529902 | 1850223 | DnDeemDI | Agric-Default>2yrs | 0.6 | 0.6 | 0.6 | 0.6 | Def-GSIA | 1 | DEER:HVAC_Chillers | Annual |  |  |  |  | Standard | FALSE |  | 0 | Ref_Storage | WalkInFrz | ComRefrig | Equipment | cWtd | No | NA | None |  |  | Deem-WP | B | SWCR004-Freezer-cWtd-CZ13-Com-Ex-None-AR-DnDeemDI-Annual-Def-GSIA-Standard-Deem-WP-None-Each-Agric-Default>2yrs-Any-Ref_Storage-WalkInFrz-ComRefrig-Equipment--GrocWlkIn-WEvapFanMtr-Any-Ag-DEER:HVAC_Chillers
SWCR004 | Walk-In Cooler/Freezer with ECM Motor Retrofit | A | Walk-in SPM, Cooler, CZ14 | Walk-in ECM, Cooler, CZ14 | Walk-in ECM, Cooler, CZ14 | AR | Com | Ex | CZ14 | Each | Ag | Any | Cooler | Any | 0.0633 | 473.64 | -0.0129 | 0 | 0 | 0 | 30 | 163.9 | 256.25 | 30 | 226.25 | 30 | 226.25 | 0 | None | GrocWlkIn-WEvapFanMtr | GrocWlkIn-WEvapFanMtr | 15 | 5 | 297.0268 | 1501259 | 2005545 | 296.1406 | 1494628 | 2005563 | 296.1406 | 1494628 | 2005563 | DnDeemDI | Agric-Default>2yrs | 0.6 | 0.6 | 0.6 | 0.6 | Def-GSIA | 1 | DEER:HVAC_Chillers | Annual |  |  |  |  | Standard | FALSE |  | 0 | Ref_Storage | WalkInFrz | ComRefrig | Equipment | cWtd | No | NA | None |  |  | Deem-WP | A | SWCR004-Cooler-cWtd-CZ14-Com-Ex-None-AR-DnDeemDI-Annual-Def-GSIA-Standard-Deem-WP-None-Each-Agric-Default>2yrs-Any-Ref_Storage-WalkInFrz-ComRefrig-Equipment--GrocWlkIn-WEvapFanMtr-Any-Ag-DEER:HVAC_Chillers
SWCR004 | Walk-In Cooler/Freezer with ECM Motor Retrofit | B | Walk-in SPM, Freezer, CZ14 | Walk-in ECM, Freezer, CZ14 | Walk-in ECM, Freezer, CZ14 | AR | Com | Ex | CZ14 | Each | Ag | Any | Freezer | Any | 0.0759 | 544.29 | -0.0064 | 0 | 0 | 0 | 30 | 163.9 | 256.25 | 30 | 226.25 | 30 | 226.25 | 0 | None | GrocWlkIn-WEvapFanMtr | GrocWlkIn-WEvapFanMtr | 15 | 5 | 297.6298 | 1504129 | 2005548 | 296.5673 | 1496509 | 2005557 | 296.5673 | 1496509 | 2005557 | DnDeemDI | Agric-Default>2yrs | 0.6 | 0.6 | 0.6 | 0.6 | Def-GSIA | 1 | DEER:HVAC_Chillers | Annual |  |  |  |  | Standard | FALSE |  | 0 | Ref_Storage | WalkInFrz | ComRefrig | Equipment | cWtd | No | NA | None |  |  | Deem-WP | B | SWCR004-Freezer-cWtd-CZ14-Com-Ex-None-AR-DnDeemDI-Annual-Def-GSIA-Standard-Deem-WP-None-Each-Agric-Default>2yrs-Any-Ref_Storage-WalkInFrz-ComRefrig-Equipment--GrocWlkIn-WEvapFanMtr-Any-Ag-DEER:HVAC_Chillers
SWCR004 | Walk-In Cooler/Freezer with ECM Motor Retrofit | A | Walk-in SPM, Cooler, CZ15 | Walk-in ECM, Cooler, CZ15 | Walk-in ECM, Cooler, CZ15 | AR | Com | Ex | CZ15 | Each | Ag | Any | Cooler | Any | 0.0544 | 461.36 | -0.0057 | 0 | 0 | 0 | 30 | 163.9 | 256.25 | 30 | 226.25 | 30 | 226.25 | 0 | None | GrocWlkIn-WEvapFanMtr | GrocWlkIn-WEvapFanMtr | 15 | 5 | 292.3657 | 1583243 | 904565 | 291.604 | 1576784 | 904573 | 291.604 | 1576784 | 904573 | DnDeemDI | Agric-Default>2yrs | 0.6 | 0.6 | 0.6 | 0.6 | Def-GSIA | 1 | DEER:HVAC_Chillers | Annual |  |  |  |  | Standard | FALSE |  | 0 | Ref_Storage | WalkInFrz | ComRefrig | Equipment | cWtd | No | NA | None |  |  | Deem-WP | A | SWCR004-Cooler-cWtd-CZ15-Com-Ex-None-AR-DnDeemDI-Annual-Def-GSIA-Standard-Deem-WP-None-Each-Agric-Default>2yrs-Any-Ref_Storage-WalkInFrz-ComRefrig-Equipment--GrocWlkIn-WEvapFanMtr-Any-Ag-DEER:HVAC_Chillers
SWCR004 | Walk-In Cooler/Freezer with ECM Motor Retrofit | B | Walk-in SPM, Freezer, CZ15 | Walk-in ECM, Freezer, CZ15 | Walk-in ECM, Freezer, CZ15 | AR | Com | Ex | CZ15 | Each | Ag | Any | Freezer | Any | 0.067 | 536.93 | -0.0036 | 0 | 0 | 0 | 30 | 163.9 | 256.25 | 30 | 226.25 | 30 | 226.25 | 0 | None | GrocWlkIn-WEvapFanMtr | GrocWlkIn-WEvapFanMtr | 15 | 5 | 292.733 | 1586187 | 904566 | 291.7956 | 1578670 | 904571 | 291.7956 | 1578670 | 904571 | DnDeemDI | Agric-Default>2yrs | 0.6 | 0.6 | 0.6 | 0.6 | Def-GSIA | 1 | DEER:HVAC_Chillers | Annual |  |  |  |  | Standard | FALSE |  | 0 | Ref_Storage | WalkInFrz | ComRefrig | Equipment | cWtd | No | NA | None |  |  | Deem-WP | B | SWCR004-Freezer-cWtd-CZ15-Com-Ex-None-AR-DnDeemDI-Annual-Def-GSIA-Standard-Deem-WP-None-Each-Agric-Default>2yrs-Any-Ref_Storage-WalkInFrz-ComRefrig-Equipment--GrocWlkIn-WEvapFanMtr-Any-Ag-DEER:HVAC_Chillers
SWCR004 | Walk-In Cooler/Freezer with ECM Motor Retrofit | A | Walk-in SPM, Cooler, CZ16 | Walk-in ECM, Cooler, CZ16 | Walk-in ECM, Cooler, CZ16 | AR | Com | Ex | CZ16 | Each | Ag | Any | Cooler | Any | 0.0672 | 463.21 | -0.0164 | 0 | 0 | 0 | 30 | 163.9 | 256.25 | 30 | 226.25 | 30 | 226.25 | 0 | None | GrocWlkIn-WEvapFanMtr | GrocWlkIn-WEvapFanMtr | 15 | 5 | 230.3964 | 1322259 | 3345077 | 229.4551 | 1315774 | 3345100 | 229.4551 | 1315774 | 3345100 | DnDeemDI | Agric-Default>2yrs | 0.6 | 0.6 | 0.6 | 0.6 | Def-GSIA | 1 | DEER:HVAC_Chillers | Annual |  |  |  |  | Standard | FALSE |  | 0 | Ref_Storage | WalkInFrz | ComRefrig | Equipment | cWtd | No | NA | None |  |  | Deem-WP | A | SWCR004-Cooler-cWtd-CZ16-Com-Ex-None-AR-DnDeemDI-Annual-Def-GSIA-Standard-Deem-WP-None-Each-Agric-Default>2yrs-Any-Ref_Storage-WalkInFrz-ComRefrig-Equipment--GrocWlkIn-WEvapFanMtr-Any-Ag-DEER:HVAC_Chillers
SWCR004 | Walk-In Cooler/Freezer with ECM Motor Retrofit | B | Walk-in SPM, Freezer, CZ16 | Walk-in ECM, Freezer, CZ16 | Walk-in ECM, Freezer, CZ16 | AR | Com | Ex | CZ16 | Each | Ag | Any | Freezer | Any | 0.0349 | 487.36 | -0.0107 | 0 | 0 | 0 | 30 | 163.9 | 256.25 | 30 | 226.25 | 30 | 226.25 | 0 | None | GrocWlkIn-WEvapFanMtr | GrocWlkIn-WEvapFanMtr | 15 | 5 | 230.1496 | 1324425 | 3345080 | 229.6606 | 1317602 | 3345095 | 229.6606 | 1317602 | 3345095 | DnDeemDI | Agric-Default>2yrs | 0.6 | 0.6 | 0.6 | 0.6 | Def-GSIA | 1 | DEER:HVAC_Chillers | Annual |  |  |  |  | Standard | FALSE |  | 0 | Ref_Storage | WalkInFrz | ComRefrig | Equipment | cWtd | No | NA | None |  |  | Deem-WP | B | SWCR004-Freezer-cWtd-CZ16-Com-Ex-None-AR-DnDeemDI-Annual-Def-GSIA-Standard-Deem-WP-None-Each-Agric-Default>2yrs-Any-Ref_Storage-WalkInFrz-ComRefrig-Equipment--GrocWlkIn-WEvapFanMtr-Any-Ag-DEER:HVAC_Chillers
SWCR004 | Walk-In Cooler/Freezer with ECM Motor Retrofit | A | Walk-in SPM, Cooler, CZ01 | Walk-in ECM, Cooler, CZ01 | Walk-in ECM, Cooler, CZ01 | AR | Com | Ex | CZ01 | Each | Com | Any | Cooler | Any | 0.051 | 458.21 | -0.0221 | 0 | 0 | 0 | 30 | 163.9 | 256.25 | 30 | 226.25 | 30 | 226.25 | 0 | None | GrocWlkIn-WEvapFanMtr | GrocWlkIn-WEvapFanMtr | 15 | 5 | 195.1507 | 1329999 | 3178160 | 194.4369 | 1323584 | 3178191 | 194.4369 | 1323584 | 3178191 | DnDeemDI | Com-Default>2yrs | 0.6 | 0.6 | 0.6 | 0.6 | Def-GSIA | 1 | DEER:HVAC_Chillers | Annual |  |  |  |  | Standard | FALSE |  | 0 | Ref_Storage | WalkInFrz | ComRefrig | Equipment | cWtd | No | NA | None |  |  | Deem-WP | A | SWCR004-Cooler-cWtd-CZ01-Com-Ex-None-AR-DnDeemDI-Annual-Def-GSIA-Standard-Deem-WP-None-Each-Com-Default>2yrs-Any-Ref_Storage-WalkInFrz-ComRefrig-Equipment--GrocWlkIn-WEvapFanMtr-Any-Com-DEER:HVAC_Chillers
SWCR004 | Walk-In Cooler/Freezer with ECM Motor Retrofit | B | Walk-in SPM, Freezer, CZ01 | Walk-in ECM, Freezer, CZ01 | Walk-in ECM, Freezer, CZ01 | AR | Com | Ex | CZ01 | Each | Com | Any | Freezer | Any | 0.0472 | 512 | -0.0129 | 0 | 0 | 0 | 30 | 163.9 | 256.25 | 30 | 226.25 | 30 | 226.25 | 0 | None | GrocWlkIn-WEvapFanMtr | GrocWlkIn-WEvapFanMtr | 15 | 5 | 195.297 | 1332610 | 3178168 | 194.636 | 1325442 | 3178186 | 194.636 | 1325442 | 3178186 | DnDeemDI | Com-Default>2yrs | 0.6 | 0.6 | 0.6 | 0.6 | Def-GSIA | 1 | DEER:HVAC_Chillers | Annual |  |  |  |  | Standard | FALSE |  | 0 | Ref_Storage | WalkInFrz | ComRefrig | Equipment | cWtd | No | NA | None |  |  | Deem-WP | B | SWCR004-Freezer-cWtd-CZ01-Com-Ex-None-AR-DnDeemDI-Annual-Def-GSIA-Standard-Deem-WP-None-Each-Com-Default>2yrs-Any-Ref_Storage-WalkInFrz-ComRefrig-Equipment--GrocWlkIn-WEvapFanMtr-Any-Com-DEER:HVAC_Chillers
SWCR004 | Walk-In Cooler/Freezer with ECM Motor Retrofit | A | Walk-in SPM, Cooler, CZ02 | Walk-in ECM, Cooler, CZ02 | Walk-in ECM, Cooler, CZ02 | AR | Com | Ex | CZ02 | Each | Com | Any | Cooler | Any | 0.0711 | 464.86 | -0.0164 | 0 | 0 | 0 | 30 | 163.9 | 256.25 | 30 | 226.25 | 30 | 226.25 | 0 | None | GrocWlkIn-WEvapFanMtr | GrocWlkIn-WEvapFanMtr | 15 | 5 | 279.7657 | 1426281 | 2263234 | 278.77 | 1419773 | 2263257 | 278.77 | 1419773 | 2263257 | DnDeemDI | Com-Default>2yrs | 0.6 | 0.6 | 0.6 | 0.6 | Def-GSIA | 1 | DEER:HVAC_Chillers | Annual |  |  |  |  | Standard | FALSE |  | 0 | Ref_Storage | WalkInFrz | ComRefrig | Equipment | cWtd | No | NA | None |  |  | Deem-WP | A | SWCR004-Cooler-cWtd-CZ02-Com-Ex-None-AR-DnDeemDI-Annual-Def-GSIA-Standard-Deem-WP-None-Each-Com-Default>2yrs-Any-Ref_Storage-WalkInFrz-ComRefrig-Equipment--GrocWlkIn-WEvapFanMtr-Any-Com-DEER:HVAC_Chillers
SWCR004 | Walk-In Cooler/Freezer with ECM Motor Retrofit | B | Walk-in SPM, Freezer, CZ02 | Walk-in ECM, Freezer, CZ02 | Walk-in ECM, Freezer, CZ02 | AR | Com | Ex | CZ02 | Each | Com | Any | Freezer | Any | 0.0686 | 523.21 | -0.0064 | 0 | 0 | 0 | 30 | 163.9 | 256.25 | 30 | 226.25 | 30 | 226.25 | 0 | None | GrocWlkIn-WEvapFanMtr | GrocWlkIn-WEvapFanMtr | 15 | 5 | 279.9347 | 1428977 | 2263242 | 278.9747 | 1421652 | 2263251 | 278.9747 | 1421652 | 2263251 | DnDeemDI | Com-Default>2yrs | 0.6 | 0.6 | 0.6 | 0.6 | Def-GSIA | 1 | DEER:HVAC_Chillers | Annual |  |  |  |  | Standard | FALSE |  | 0 | Ref_Storage | WalkInFrz | ComRefrig | Equipment | cWtd | No | NA | None |  |  | Deem-WP | B | SWCR004-Freezer-cWtd-CZ02-Com-Ex-None-AR-DnDeemDI-Annual-Def-GSIA-Standard-Deem-WP-None-Each-Com-Default>2yrs-Any-Ref_Storage-WalkInFrz-ComRefrig-Equipment--GrocWlkIn-WEvapFanMtr-Any-Com-DEER:HVAC_Chillers
SWCR004 | Walk-In Cooler/Freezer with ECM Motor Retrofit | A | Walk-in SPM, Cooler, CZ03 | Walk-in ECM, Cooler, CZ03 | Walk-in ECM, Cooler, CZ03 | AR | Com | Ex | CZ03 | Each | Com | Any | Cooler | Any | 0.0562 | 464.79 | -0.02 | 0 | 0 | 0 | 30 | 163.9 | 256.25 | 30 | 226.25 | 30 | 226.25 | 0 | None | GrocWlkIn-WEvapFanMtr | GrocWlkIn-WEvapFanMtr | 15 | 5 | 229.2023 | 1381145 | 2199141 | 228.416 | 1374638 | 2199169 | 228.416 | 1374638 | 2199169 | DnDeemDI | Com-Default>2yrs | 0.6 | 0.6 | 0.6 | 0.6 | Def-GSIA | 1 | DEER:HVAC_Chillers | Annual |  |  |  |  | Standard | FALSE |  | 0 | Ref_Storage | WalkInFrz | ComRefrig | Equipment | cWtd | No | NA | None |  |  | Deem-WP | A | SWCR004-Cooler-cWtd-CZ03-Com-Ex-None-AR-DnDeemDI-Annual-Def-GSIA-Standard-Deem-WP-None-Each-Com-Default>2yrs-Any-Ref_Storage-WalkInFrz-ComRefrig-Equipment--GrocWlkIn-WEvapFanMtr-Any-Com-DEER:HVAC_Chillers
SWCR004 | Walk-In Cooler/Freezer with ECM Motor Retrofit | B | Walk-in SPM, Freezer, CZ03 | Walk-in ECM, Freezer, CZ03 | Walk-in ECM, Freezer, CZ03 | AR | Com | Ex | CZ03 | Each | Com | Any | Freezer | Any | 0.0588 | 514.57 | -0.005 | 0 | 0 | 0 | 30 | 163.9 | 256.25 | 30 | 226.25 | 30 | 226.25 | 0 | None | GrocWlkIn-WEvapFanMtr | GrocWlkIn-WEvapFanMtr | 15 | 5 | 229.4329 | 1383710 | 2199154 | 228.6099 | 1376506 | 2199161 | 228.6099 | 1376506 | 2199161 | DnDeemDI | Com-Default>2yrs | 0.6 | 0.6 | 0.6 | 0.6 | Def-GSIA | 1 | DEER:HVAC_Chillers | Annual |  |  |  |  | Standard | FALSE |  | 0 | Ref_Storage | WalkInFrz | ComRefrig | Equipment | cWtd | No | NA | None |  |  | Deem-WP | B | SWCR004-Freezer-cWtd-CZ03-Com-Ex-None-AR-DnDeemDI-Annual-Def-GSIA-Standard-Deem-WP-None-Each-Com-Default>2yrs-Any-Ref_Storage-WalkInFrz-ComRefrig-Equipment--GrocWlkIn-WEvapFanMtr-Any-Com-DEER:HVAC_Chillers
SWCR004 | Walk-In Cooler/Freezer with ECM Motor Retrofit | A | Walk-in SPM, Cooler, CZ04 | Walk-in ECM, Cooler, CZ04 | Walk-in ECM, Cooler, CZ04 | AR | Com | Ex | CZ04 | Each | Com | Any | Cooler | Any | 0.064 | 466.86 | -0.0143 | 0 | 0 | 0 | 30 | 163.9 | 256.25 | 30 | 226.25 | 30 | 226.25 | 0 | None | GrocWlkIn-WEvapFanMtr | GrocWlkIn-WEvapFanMtr | 15 | 5 | 265.3637 | 1434684 | 1903519 | 264.4683 | 1428148 | 1903539 | 264.4683 | 1428148 | 1903539 | DnDeemDI | Com-Default>2yrs | 0.6 | 0.6 | 0.6 | 0.6 | Def-GSIA | 1 | DEER:HVAC_Chillers | Annual |  |  |  |  | Standard | FALSE |  | 0 | Ref_Storage | WalkInFrz | ComRefrig | Equipment | cWtd | No | NA | None |  |  | Deem-WP | A | SWCR004-Cooler-cWtd-CZ04-Com-Ex-None-AR-DnDeemDI-Annual-Def-GSIA-Standard-Deem-WP-None-Each-Com-Default>2yrs-Any-Ref_Storage-WalkInFrz-ComRefrig-Equipment--GrocWlkIn-WEvapFanMtr-Any-Com-DEER:HVAC_Chillers
SWCR004 | Walk-In Cooler/Freezer with ECM Motor Retrofit | B | Walk-in SPM, Freezer, CZ04 | Walk-in ECM, Freezer, CZ04 | Walk-in ECM, Freezer, CZ04 | AR | Com | Ex | CZ04 | Each | Com | Any | Freezer | Any | 0.0613 | 528.5 | -0.0057 | 0 | 0 | 0 | 30 | 163.9 | 256.25 | 30 | 226.25 | 30 | 226.25 | 0 | None | GrocWlkIn-WEvapFanMtr | GrocWlkIn-WEvapFanMtr | 15 | 5 | 265.6864 | 1437453 | 1903525 | 264.8281 | 1430054 | 1903533 | 264.8281 | 1430054 | 1903533 | DnDeemDI | Com-Default>2yrs | 0.6 | 0.6 | 0.6 | 0.6 | Def-GSIA | 1 | DEER:HVAC_Chillers | Annual |  |  |  |  | Standard | FALSE |  | 0 | Ref_Storage | WalkInFrz | ComRefrig | Equipment | cWtd | No | NA | None |  |  | Deem-WP | B | SWCR004-Freezer-cWtd-CZ04-Com-Ex-None-AR-DnDeemDI-Annual-Def-GSIA-Standard-Deem-WP-None-Each-Com-Default>2yrs-Any-Ref_Storage-WalkInFrz-ComRefrig-Equipment--GrocWlkIn-WEvapFanMtr-Any-Com-DEER:HVAC_Chillers
SWCR004 | Walk-In Cooler/Freezer with ECM Motor Retrofit | A | Walk-in SPM, Cooler, CZ05 | Walk-in ECM, Cooler, CZ05 | Walk-in ECM, Cooler, CZ05 | AR | Com | Ex | CZ05 | Each | Com | Any | Cooler | Any | 0.0584 | 461.14 | -0.0143 | 0 | 0 | 0 | 30 | 163.9 | 256.25 | 30 | 226.25 | 30 | 226.25 | 0 | None | GrocWlkIn-WEvapFanMtr | GrocWlkIn-WEvapFanMtr | 15 | 5 | 205.4717 | 1368833 | 2270738 | 204.6536 | 1362377 | 2270758 | 204.6536 | 1362377 | 2270758 | DnDeemDI | Com-Default>2yrs | 0.6 | 0.6 | 0.6 | 0.6 | Def-GSIA | 1 | DEER:HVAC_Chillers | Annual |  |  |  |  | Standard | FALSE |  | 0 | Ref_Storage | WalkInFrz | ComRefrig | Equipment | cWtd | No | NA | None |  |  | Deem-WP | A | SWCR004-Cooler-cWtd-CZ05-Com-Ex-None-AR-DnDeemDI-Annual-Def-GSIA-Standard-Deem-WP-None-Each-Com-Default>2yrs-Any-Ref_Storage-WalkInFrz-ComRefrig-Equipment--GrocWlkIn-WEvapFanMtr-Any-Com-DEER:HVAC_Chillers
SWCR004 | Walk-In Cooler/Freezer with ECM Motor Retrofit | B | Walk-in SPM, Freezer, CZ05 | Walk-in ECM, Freezer, CZ05 | Walk-in ECM, Freezer, CZ05 | AR | Com | Ex | CZ05 | Each | Com | Any | Freezer | Any | 0.0788 | 513.57 | -0.0093 | 0 | 0 | 0 | 30 | 163.9 | 256.25 | 30 | 226.25 | 30 | 226.25 | 0 | None | GrocWlkIn-WEvapFanMtr | GrocWlkIn-WEvapFanMtr | 15 | 5 | 205.9579 | 1371434 | 2270695 | 204.8551 | 1364244 | 2270708 | 204.8551 | 1364244 | 2270708 | DnDeemDI | Com-Default>2yrs | 0.6 | 0.6 | 0.6 | 0.6 | Def-GSIA | 1 | DEER:HVAC_Chillers | Annual |  |  |  |  | Standard | FALSE |  | 0 | Ref_Storage | WalkInFrz | ComRefrig | Equipment | cWtd | No | NA | None |  |  | Deem-WP | B | SWCR004-Freezer-cWtd-CZ05-Com-Ex-None-AR-DnDeemDI-Annual-Def-GSIA-Standard-Deem-WP-None-Each-Com-Default>2yrs-Any-Ref_Storage-WalkInFrz-ComRefrig-Equipment--GrocWlkIn-WEvapFanMtr-Any-Com-DEER:HVAC_Chillers
SWCR004 | Walk-In Cooler/Freezer with ECM Motor Retrofit | A | Walk-in SPM, Cooler, CZ06 | Walk-in ECM, Cooler, CZ06 | Walk-in ECM, Cooler, CZ06 | AR | Com | Ex | CZ06 | Each | Com | Any | Cooler | Any | 0.0587 | 467.43 | 0.0021 | 0 | 0 | 0 | 30 | 163.9 | 256.25 | 30 | 226.25 | 30 | 226.25 | 0 | None | GrocWlkIn-WEvapFanMtr | GrocWlkIn-WEvapFanMtr | 15 | 5 | 251.511 | 1478143 | 1420096 | 250.6888 | 1471599 | 1420093 | 250.6888 | 1471599 | 1420093 | DnDeemDI | Com-Default>2yrs | 0.6 | 0.6 | 0.6 | 0.6 | Def-GSIA | 1 | DEER:HVAC_Chillers | Annual |  |  |  |  | Standard | FALSE |  | 0 | Ref_Storage | WalkInFrz | ComRefrig | Equipment | cWtd | No | NA | None |  |  | Deem-WP | A | SWCR004-Cooler-cWtd-CZ06-Com-Ex-None-AR-DnDeemDI-Annual-Def-GSIA-Standard-Deem-WP-None-Each-Com-Default>2yrs-Any-Ref_Storage-WalkInFrz-ComRefrig-Equipment--GrocWlkIn-WEvapFanMtr-Any-Com-DEER:HVAC_Chillers
SWCR004 | Walk-In Cooler/Freezer with ECM Motor Retrofit | B | Walk-in SPM, Freezer, CZ06 | Walk-in ECM, Freezer, CZ06 | Walk-in ECM, Freezer, CZ06 | AR | Com | Ex | CZ06 | Each | Com | Any | Freezer | Any | 0.0776 | 554.5 | -0.0079 | 0 | 0 | 0 | 30 | 163.9 | 256.25 | 30 | 226.25 | 30 | 226.25 | 0 | None | GrocWlkIn-WEvapFanMtr | GrocWlkIn-WEvapFanMtr | 15 | 5 | 251.973 | 1481380 | 1420078 | 250.8871 | 1473617 | 1420089 | 250.8871 | 1473617 | 1420089 | DnDeemDI | Com-Default>2yrs | 0.6 | 0.6 | 0.6 | 0.6 | Def-GSIA | 1 | DEER:HVAC_Chillers | Annual |  |  |  |  | Standard | FALSE |  | 0 | Ref_Storage | WalkInFrz | ComRefrig | Equipment | cWtd | No | NA | None |  |  | Deem-WP | B | SWCR004-Freezer-cWtd-CZ06-Com-Ex-None-AR-DnDeemDI-Annual-Def-GSIA-Standard-Deem-WP-None-Each-Com-Default>2yrs-Any-Ref_Storage-WalkInFrz-ComRefrig-Equipment--GrocWlkIn-WEvapFanMtr-Any-Com-DEER:HVAC_Chillers
SWCR004 | Walk-In Cooler/Freezer with ECM Motor Retrofit | A | Walk-in SPM, Cooler, CZ07 | Walk-in ECM, Cooler, CZ07 | Walk-in ECM, Cooler, CZ07 | AR | Com | Ex | CZ07 | Each | Com | Any | Cooler | Any | 0.0588 | 467.43 | -0.0064 | 0 | 0 | 0 | 30 | 163.9 | 256.25 | 30 | 226.25 | 30 | 226.25 | 0 | None | GrocWlkIn-WEvapFanMtr | GrocWlkIn-WEvapFanMtr | 15 | 5 | 239.249 | 1459709 | 1308364 | 238.4259 | 1453165 | 1308373 | 238.4259 | 1453165 | 1308373 | DnDeemDI | Com-Default>2yrs | 0.6 | 0.6 | 0.6 | 0.6 | Def-GSIA | 1 | DEER:HVAC_Chillers | Annual |  |  |  |  | Standard | FALSE |  | 0 | Ref_Storage | WalkInFrz | ComRefrig | Equipment | cWtd | No | NA | None |  |  | Deem-WP | A | SWCR004-Cooler-cWtd-CZ07-Com-Ex-None-AR-DnDeemDI-Annual-Def-GSIA-Standard-Deem-WP-None-Each-Com-Default>2yrs-Any-Ref_Storage-WalkInFrz-ComRefrig-Equipment--GrocWlkIn-WEvapFanMtr-Any-Com-DEER:HVAC_Chillers
SWCR004 | Walk-In Cooler/Freezer with ECM Motor Retrofit | B | Walk-in SPM, Freezer, CZ07 | Walk-in ECM, Freezer, CZ07 | Walk-in ECM, Freezer, CZ07 | AR | Com | Ex | CZ07 | Each | Com | Any | Freezer | Any | 0.0513 | 548.93 | -0.0036 | 0 | 0 | 0 | 30 | 163.9 | 256.25 | 30 | 226.25 | 30 | 226.25 | 0 | None | GrocWlkIn-WEvapFanMtr | GrocWlkIn-WEvapFanMtr | 15 | 5 | 239.3419 | 1462807 | 1308367 | 238.6243 | 1455122 | 1308372 | 238.6243 | 1455122 | 1308372 | DnDeemDI | Com-Default>2yrs | 0.6 | 0.6 | 0.6 | 0.6 | Def-GSIA | 1 | DEER:HVAC_Chillers | Annual |  |  |  |  | Standard | FALSE |  | 0 | Ref_Storage | WalkInFrz | ComRefrig | Equipment | cWtd | No | NA | None |  |  | Deem-WP | B | SWCR004-Freezer-cWtd-CZ07-Com-Ex-None-AR-DnDeemDI-Annual-Def-GSIA-Standard-Deem-WP-None-Each-Com-Default>2yrs-Any-Ref_Storage-WalkInFrz-ComRefrig-Equipment--GrocWlkIn-WEvapFanMtr-Any-Com-DEER:HVAC_Chillers
SWCR004 | Walk-In Cooler/Freezer with ECM Motor Retrofit | A | Walk-in SPM, Cooler, CZ08 | Walk-in ECM, Cooler, CZ08 | Walk-in ECM, Cooler, CZ08 | AR | Com | Ex | CZ08 | Each | Com | Any | Cooler | Any | 0.0534 | 467.71 | 0.0221 | 0 | 0 | 0 | 30 | 163.9 | 256.25 | 30 | 226.25 | 30 | 226.25 | 0 | None | GrocWlkIn-WEvapFanMtr | GrocWlkIn-WEvapFanMtr | 15 | 5 | 256.7563 | 1488053 | 1316824 | 256.0092 | 1481505 | 1316793 | 256.0092 | 1481505 | 1316793 | DnDeemDI | Com-Default>2yrs | 0.6 | 0.6 | 0.6 | 0.6 | Def-GSIA | 1 | DEER:HVAC_Chillers | Annual |  |  |  |  | Standard | FALSE |  | 0 | Ref_Storage | WalkInFrz | ComRefrig | Equipment | cWtd | No | NA | None |  |  | Deem-WP | A | SWCR004-Cooler-cWtd-CZ08-Com-Ex-None-AR-DnDeemDI-Annual-Def-GSIA-Standard-Deem-WP-None-Each-Com-Default>2yrs-Any-Ref_Storage-WalkInFrz-ComRefrig-Equipment--GrocWlkIn-WEvapFanMtr-Any-Com-DEER:HVAC_Chillers
SWCR004 | Walk-In Cooler/Freezer with ECM Motor Retrofit | B | Walk-in SPM, Freezer, CZ08 | Walk-in ECM, Freezer, CZ08 | Walk-in ECM, Freezer, CZ08 | AR | Com | Ex | CZ08 | Each | Com | Any | Freezer | Any | 0.0903 | 530.14 | -0.0057 | 0 | 0 | 0 | 30 | 163.9 | 256.25 | 30 | 226.25 | 30 | 226.25 | 0 | None | GrocWlkIn-WEvapFanMtr | GrocWlkIn-WEvapFanMtr | 15 | 5 | 257.5777 | 1490867 | 1316782 | 256.314 | 1483445 | 1316790 | 256.314 | 1483445 | 1316790 | DnDeemDI | Com-Default>2yrs | 0.6 | 0.6 | 0.6 | 0.6 | Def-GSIA | 1 | DEER:HVAC_Chillers | Annual |  |  |  |  | Standard | FALSE |  | 0 | Ref_Storage | WalkInFrz | ComRefrig | Equipment | cWtd | No | NA | None |  |  | Deem-WP | B | SWCR004-Freezer-cWtd-CZ08-Com-Ex-None-AR-DnDeemDI-Annual-Def-GSIA-Standard-Deem-WP-None-Each-Com-Default>2yrs-Any-Ref_Storage-WalkInFrz-ComRefrig-Equipment--GrocWlkIn-WEvapFanMtr-Any-Com-DEER:HVAC_Chillers
SWCR004 | Walk-In Cooler/Freezer with ECM Motor Retrofit | A | Walk-in SPM, Cooler, CZ09 | Walk-in ECM, Cooler, CZ09 | Walk-in ECM, Cooler, CZ09 | AR | Com | Ex | CZ09 | Each | Com | Any | Cooler | Any | 0.0763 | 473.93 | -0.01 | 0 | 0 | 0 | 30 | 163.9 | 256.25 | 30 | 226.25 | 30 | 226.25 | 0 | None | GrocWlkIn-WEvapFanMtr | GrocWlkIn-WEvapFanMtr | 15 | 5 | 309.3021 | 1516253 | 1439389 | 308.2343 | 1509618 | 1439403 | 308.2343 | 1509618 | 1439403 | DnDeemDI | Com-Default>2yrs | 0.6 | 0.6 | 0.6 | 0.6 | Def-GSIA | 1 | DEER:HVAC_Chillers | Annual |  |  |  |  | Standard | FALSE |  | 0 | Ref_Storage | WalkInFrz | ComRefrig | Equipment | cWtd | No | NA | None |  |  | Deem-WP | A | SWCR004-Cooler-cWtd-CZ09-Com-Ex-None-AR-DnDeemDI-Annual-Def-GSIA-Standard-Deem-WP-None-Each-Com-Default>2yrs-Any-Ref_Storage-WalkInFrz-ComRefrig-Equipment--GrocWlkIn-WEvapFanMtr-Any-Com-DEER:HVAC_Chillers
SWCR004 | Walk-In Cooler/Freezer with ECM Motor Retrofit | B | Walk-in SPM, Freezer, CZ09 | Walk-in ECM, Freezer, CZ09 | Walk-in ECM, Freezer, CZ09 | AR | Com | Ex | CZ09 | Each | Com | Any | Freezer | Any | 0.0618 | 542.93 | -0.0057 | 0 | 0 | 0 | 30 | 163.9 | 256.25 | 30 | 226.25 | 30 | 226.25 | 0 | None | GrocWlkIn-WEvapFanMtr | GrocWlkIn-WEvapFanMtr | 15 | 5 | 309.4613 | 1519163 | 1439392 | 308.5957 | 1511562 | 1439400 | 308.5957 | 1511562 | 1439400 | DnDeemDI | Com-Default>2yrs | 0.6 | 0.6 | 0.6 | 0.6 | Def-GSIA | 1 | DEER:HVAC_Chillers | Annual |  |  |  |  | Standard | FALSE |  | 0 | Ref_Storage | WalkInFrz | ComRefrig | Equipment | cWtd | No | NA | None |  |  | Deem-WP | B | SWCR004-Freezer-cWtd-CZ09-Com-Ex-None-AR-DnDeemDI-Annual-Def-GSIA-Standard-Deem-WP-None-Each-Com-Default>2yrs-Any-Ref_Storage-WalkInFrz-ComRefrig-Equipment--GrocWlkIn-WEvapFanMtr-Any-Com-DEER:HVAC_Chillers
SWCR004 | Walk-In Cooler/Freezer with ECM Motor Retrofit | A | Walk-in SPM, Cooler, CZ10 | Walk-in ECM, Cooler, CZ10 | Walk-in ECM, Cooler, CZ10 | AR | Com | Ex | CZ10 | Each | Com | Any | Cooler | Any | 0.0541 | 472.29 | -0.0114 | 0 | 0 | 0 | 30 | 163.9 | 256.25 | 30 | 226.25 | 30 | 226.25 | 0 | None | GrocWlkIn-WEvapFanMtr | GrocWlkIn-WEvapFanMtr | 15 | 5 | 307.3304 | 1519589 | 1478121 | 306.5737 | 1512977 | 1478137 | 306.5737 | 1512977 | 1478137 | DnDeemDI | Com-Default>2yrs | 0.6 | 0.6 | 0.6 | 0.6 | Def-GSIA | 1 | DEER:HVAC_Chillers | Annual |  |  |  |  | Standard | FALSE |  | 0 | Ref_Storage | WalkInFrz | ComRefrig | Equipment | cWtd | No | NA | None |  |  | Deem-WP | A | SWCR004-Cooler-cWtd-CZ10-Com-Ex-None-AR-DnDeemDI-Annual-Def-GSIA-Standard-Deem-WP-None-Each-Com-Default>2yrs-Any-Ref_Storage-WalkInFrz-ComRefrig-Equipment--GrocWlkIn-WEvapFanMtr-Any-Com-DEER:HVAC_Chillers
SWCR004 | Walk-In Cooler/Freezer with ECM Motor Retrofit | B | Walk-in SPM, Freezer, CZ10 | Walk-in ECM, Freezer, CZ10 | Walk-in ECM, Freezer, CZ10 | AR | Com | Ex | CZ10 | Each | Com | Any | Freezer | Any | 0.0561 | 519.14 | -0.005 | 0 | 0 | 0 | 30 | 163.9 | 256.25 | 30 | 226.25 | 30 | 226.25 | 0 | None | GrocWlkIn-WEvapFanMtr | GrocWlkIn-WEvapFanMtr | 15 | 5 | 307.6563 | 1522139 | 1478129 | 306.8708 | 1514871 | 1478136 | 306.8708 | 1514871 | 1478136 | DnDeemDI | Com-Default>2yrs | 0.6 | 0.6 | 0.6 | 0.6 | Def-GSIA | 1 | DEER:HVAC_Chillers | Annual |  |  |  |  | Standard | FALSE |  | 0 | Ref_Storage | WalkInFrz | ComRefrig | Equipment | cWtd | No | NA | None |  |  | Deem-WP | B | SWCR004-Freezer-cWtd-CZ10-Com-Ex-None-AR-DnDeemDI-Annual-Def-GSIA-Standard-Deem-WP-None-Each-Com-Default>2yrs-Any-Ref_Storage-WalkInFrz-ComRefrig-Equipment--GrocWlkIn-WEvapFanMtr-Any-Com-DEER:HVAC_Chillers
SWCR004 | Walk-In Cooler/Freezer with ECM Motor Retrofit | A | Walk-in SPM, Cooler, CZ11 | Walk-in ECM, Cooler, CZ11 | Walk-in ECM, Cooler, CZ11 | AR | Com | Ex | CZ11 | Each | Com | Any | Cooler | Any | 0.0535 | 474 | -0.0121 | 0 | 0 | 0 | 30 | 163.9 | 256.25 | 30 | 226.25 | 30 | 226.25 | 0 | None | GrocWlkIn-WEvapFanMtr | GrocWlkIn-WEvapFanMtr | 15 | 5 | 304.6589 | 1518895 | 1971169 | 303.9101 | 1512259 | 1971186 | 303.9101 | 1512259 | 1971186 | DnDeemDI | Com-Default>2yrs | 0.6 | 0.6 | 0.6 | 0.6 | Def-GSIA | 1 | DEER:HVAC_Chillers | Annual |  |  |  |  | Standard | FALSE |  | 0 | Ref_Storage | WalkInFrz | ComRefrig | Equipment | cWtd | No | NA | None |  |  | Deem-WP | A | SWCR004-Cooler-cWtd-CZ11-Com-Ex-None-AR-DnDeemDI-Annual-Def-GSIA-Standard-Deem-WP-None-Each-Com-Default>2yrs-Any-Ref_Storage-WalkInFrz-ComRefrig-Equipment--GrocWlkIn-WEvapFanMtr-Any-Com-DEER:HVAC_Chillers
SWCR004 | Walk-In Cooler/Freezer with ECM Motor Retrofit | B | Walk-in SPM, Freezer, CZ11 | Walk-in ECM, Freezer, CZ11 | Walk-in ECM, Freezer, CZ11 | AR | Com | Ex | CZ11 | Each | Com | Any | Freezer | Any | 0.0724 | 533.21 | -0.0071 | 0 | 0 | 0 | 30 | 163.9 | 256.25 | 30 | 226.25 | 30 | 226.25 | 0 | None | GrocWlkIn-WEvapFanMtr | GrocWlkIn-WEvapFanMtr | 15 | 5 | 305.0369 | 1521688 | 1971173 | 304.0227 | 1514223 | 1971183 | 304.0227 | 1514223 | 1971183 | DnDeemDI | Com-Default>2yrs | 0.6 | 0.6 | 0.6 | 0.6 | Def-GSIA | 1 | DEER:HVAC_Chillers | Annual |  |  |  |  | Standard | FALSE |  | 0 | Ref_Storage | WalkInFrz | ComRefrig | Equipment | cWtd | No | NA | None |  |  | Deem-WP | B | SWCR004-Freezer-cWtd-CZ11-Com-Ex-None-AR-DnDeemDI-Annual-Def-GSIA-Standard-Deem-WP-None-Each-Com-Default>2yrs-Any-Ref_Storage-WalkInFrz-ComRefrig-Equipment--GrocWlkIn-WEvapFanMtr-Any-Com-DEER:HVAC_Chillers
SWCR004 | Walk-In Cooler/Freezer with ECM Motor Retrofit | A | Walk-in SPM, Cooler, CZ12 | Walk-in ECM, Cooler, CZ12 | Walk-in ECM, Cooler, CZ12 | AR | Com | Ex | CZ12 | Each | Com | Any | Cooler | Any | 0.0847 | 469.21 | -0.0136 | 0 | 0 | 0 | 30 | 163.9 | 256.25 | 30 | 226.25 | 30 | 226.25 | 0 | None | GrocWlkIn-WEvapFanMtr | GrocWlkIn-WEvapFanMtr | 15 | 5 | 297.8251 | 1486833 | 2013463 | 296.6391 | 1480264 | 2013482 | 296.6391 | 1480264 | 2013482 | DnDeemDI | Com-Default>2yrs | 0.6 | 0.6 | 0.6 | 0.6 | Def-GSIA | 1 | DEER:HVAC_Chillers | Annual |  |  |  |  | Standard | FALSE |  | 0 | Ref_Storage | WalkInFrz | ComRefrig | Equipment | cWtd | No | NA | None |  |  | Deem-WP | A | SWCR004-Cooler-cWtd-CZ12-Com-Ex-None-AR-DnDeemDI-Annual-Def-GSIA-Standard-Deem-WP-None-Each-Com-Default>2yrs-Any-Ref_Storage-WalkInFrz-ComRefrig-Equipment--GrocWlkIn-WEvapFanMtr-Any-Com-DEER:HVAC_Chillers
SWCR004 | Walk-In Cooler/Freezer with ECM Motor Retrofit | B | Walk-in SPM, Freezer, CZ12 | Walk-in ECM, Freezer, CZ12 | Walk-in ECM, Freezer, CZ12 | AR | Com | Ex | CZ12 | Each | Com | Any | Freezer | Any | 0.0889 | 528.86 | -0.0064 | 0 | 0 | 0 | 30 | 163.9 | 256.25 | 30 | 226.25 | 30 | 226.25 | 0 | None | GrocWlkIn-WEvapFanMtr | GrocWlkIn-WEvapFanMtr | 15 | 5 | 298.4968 | 1489580 | 2013470 | 297.2523 | 1482176 | 2013479 | 297.2523 | 1482176 | 2013479 | DnDeemDI | Com-Default>2yrs | 0.6 | 0.6 | 0.6 | 0.6 | Def-GSIA | 1 | DEER:HVAC_Chillers | Annual |  |  |  |  | Standard | FALSE |  | 0 | Ref_Storage | WalkInFrz | ComRefrig | Equipment | cWtd | No | NA | None |  |  | Deem-WP | B | SWCR004-Freezer-cWtd-CZ12-Com-Ex-None-AR-DnDeemDI-Annual-Def-GSIA-Standard-Deem-WP-None-Each-Com-Default>2yrs-Any-Ref_Storage-WalkInFrz-ComRefrig-Equipment--GrocWlkIn-WEvapFanMtr-Any-Com-DEER:HVAC_Chillers
SWCR004 | Walk-In Cooler/Freezer with ECM Motor Retrofit | A | Walk-in SPM, Cooler, CZ13 | Walk-in ECM, Cooler, CZ13 | Walk-in ECM, Cooler, CZ13 | AR | Com | Ex | CZ13 | Each | Com | Any | Cooler | Any | 0.0521 | 470.57 | -0.015 | 0 | 0 | 0 | 30 | 163.9 | 256.25 | 30 | 226.25 | 30 | 226.25 | 0 | None | GrocWlkIn-WEvapFanMtr | GrocWlkIn-WEvapFanMtr | 15 | 5 | 302.8252 | 1534565 | 1850208 | 302.0963 | 1527977 | 1850229 | 302.0963 | 1527977 | 1850229 | DnDeemDI | Com-Default>2yrs | 0.6 | 0.6 | 0.6 | 0.6 | Def-GSIA | 1 | DEER:HVAC_Chillers | Annual |  |  |  |  | Standard | FALSE |  | 0 | Ref_Storage | WalkInFrz | ComRefrig | Equipment | cWtd | No | NA | None |  |  | Deem-WP | A | SWCR004-Cooler-cWtd-CZ13-Com-Ex-None-AR-DnDeemDI-Annual-Def-GSIA-Standard-Deem-WP-None-Each-Com-Default>2yrs-Any-Ref_Storage-WalkInFrz-ComRefrig-Equipment--GrocWlkIn-WEvapFanMtr-Any-Com-DEER:HVAC_Chillers
SWCR004 | Walk-In Cooler/Freezer with ECM Motor Retrofit | B | Walk-in SPM, Freezer, CZ13 | Walk-in ECM, Freezer, CZ13 | Walk-in ECM, Freezer, CZ13 | AR | Com | Ex | CZ13 | Each | Com | Any | Freezer | Any | 0.0945 | 530.57 | -0.0036 | 0 | 0 | 0 | 30 | 163.9 | 256.25 | 30 | 226.25 | 30 | 226.25 | 0 | None | GrocWlkIn-WEvapFanMtr | GrocWlkIn-WEvapFanMtr | 15 | 5 | 303.7106 | 1537330 | 1850218 | 302.3877 | 1529902 | 1850223 | 302.3877 | 1529902 | 1850223 | DnDeemDI | Com-Default>2yrs | 0.6 | 0.6 | 0.6 | 0.6 | Def-GSIA | 1 | DEER:HVAC_Chillers | Annual |  |  |  |  | Standard | FALSE |  | 0 | Ref_Storage | WalkInFrz | ComRefrig | Equipment | cWtd | No | NA | None |  |  | Deem-WP | B | SWCR004-Freezer-cWtd-CZ13-Com-Ex-None-AR-DnDeemDI-Annual-Def-GSIA-Standard-Deem-WP-None-Each-Com-Default>2yrs-Any-Ref_Storage-WalkInFrz-ComRefrig-Equipment--GrocWlkIn-WEvapFanMtr-Any-Com-DEER:HVAC_Chillers
SWCR004 | Walk-In Cooler/Freezer with ECM Motor Retrofit | A | Walk-in SPM, Cooler, CZ14 | Walk-in ECM, Cooler, CZ14 | Walk-in ECM, Cooler, CZ14 | AR | Com | Ex | CZ14 | Each | Com | Any | Cooler | Any | 0.0633 | 473.64 | -0.0129 | 0 | 0 | 0 | 30 | 163.9 | 256.25 | 30 | 226.25 | 30 | 226.25 | 0 | None | GrocWlkIn-WEvapFanMtr | GrocWlkIn-WEvapFanMtr | 15 | 5 | 297.0268 | 1501259 | 2005545 | 296.1406 | 1494628 | 2005563 | 296.1406 | 1494628 | 2005563 | DnDeemDI | Com-Default>2yrs | 0.6 | 0.6 | 0.6 | 0.6 | Def-GSIA | 1 | DEER:HVAC_Chillers | Annual |  |  |  |  | Standard | FALSE |  | 0 | Ref_Storage | WalkInFrz | ComRefrig | Equipment | cWtd | No | NA | None |  |  | Deem-WP | A | SWCR004-Cooler-cWtd-CZ14-Com-Ex-None-AR-DnDeemDI-Annual-Def-GSIA-Standard-Deem-WP-None-Each-Com-Default>2yrs-Any-Ref_Storage-WalkInFrz-ComRefrig-Equipment--GrocWlkIn-WEvapFanMtr-Any-Com-DEER:HVAC_Chillers
SWCR004 | Walk-In Cooler/Freezer with ECM Motor Retrofit | B | Walk-in SPM, Freezer, CZ14 | Walk-in ECM, Freezer, CZ14 | Walk-in ECM, Freezer, CZ14 | AR | Com | Ex | CZ14 | Each | Com | Any | Freezer | Any | 0.0759 | 544.29 | -0.0064 | 0 | 0 | 0 | 30 | 163.9 | 256.25 | 30 | 226.25 | 30 | 226.25 | 0 | None | GrocWlkIn-WEvapFanMtr | GrocWlkIn-WEvapFanMtr | 15 | 5 | 297.6298 | 1504129 | 2005548 | 296.5673 | 1496509 | 2005557 | 296.5673 | 1496509 | 2005557 | DnDeemDI | Com-Default>2yrs | 0.6 | 0.6 | 0.6 | 0.6 | Def-GSIA | 1 | DEER:HVAC_Chillers | Annual |  |  |  |  | Standard | FALSE |  | 0 | Ref_Storage | WalkInFrz | ComRefrig | Equipment | cWtd | No | NA | None |  |  | Deem-WP | B | SWCR004-Freezer-cWtd-CZ14-Com-Ex-None-AR-DnDeemDI-Annual-Def-GSIA-Standard-Deem-WP-None-Each-Com-Default>2yrs-Any-Ref_Storage-WalkInFrz-ComRefrig-Equipment--GrocWlkIn-WEvapFanMtr-Any-Com-DEER:HVAC_Chillers
SWCR004 | Walk-In Cooler/Freezer with ECM Motor Retrofit | A | Walk-in SPM, Cooler, CZ15 | Walk-in ECM, Cooler, CZ15 | Walk-in ECM, Cooler, CZ15 | AR | Com | Ex | CZ15 | Each | Com | Any | Cooler | Any | 0.0544 | 461.36 | -0.0057 | 0 | 0 | 0 | 30 | 163.9 | 256.25 | 30 | 226.25 | 30 | 226.25 | 0 | None | GrocWlkIn-WEvapFanMtr | GrocWlkIn-WEvapFanMtr | 15 | 5 | 292.3657 | 1583243 | 904565 | 291.604 | 1576784 | 904573 | 291.604 | 1576784 | 904573 | DnDeemDI | Com-Default>2yrs | 0.6 | 0.6 | 0.6 | 0.6 | Def-GSIA | 1 | DEER:HVAC_Chillers | Annual |  |  |  |  | Standard | FALSE |  | 0 | Ref_Storage | WalkInFrz | ComRefrig | Equipment | cWtd | No | NA | None |  |  | Deem-WP | A | SWCR004-Cooler-cWtd-CZ15-Com-Ex-None-AR-DnDeemDI-Annual-Def-GSIA-Standard-Deem-WP-None-Each-Com-Default>2yrs-Any-Ref_Storage-WalkInFrz-ComRefrig-Equipment--GrocWlkIn-WEvapFanMtr-Any-Com-DEER:HVAC_Chillers
SWCR004 | Walk-In Cooler/Freezer with ECM Motor Retrofit | B | Walk-in SPM, Freezer, CZ15 | Walk-in ECM, Freezer, CZ15 | Walk-in ECM, Freezer, CZ15 | AR | Com | Ex | CZ15 | Each | Com | Any | Freezer | Any | 0.067 | 536.93 | -0.0036 | 0 | 0 | 0 | 30 | 163.9 | 256.25 | 30 | 226.25 | 30 | 226.25 | 0 | None | GrocWlkIn-WEvapFanMtr | GrocWlkIn-WEvapFanMtr | 15 | 5 | 292.733 | 1586187 | 904566 | 291.7956 | 1578670 | 904571 | 291.7956 | 1578670 | 904571 | DnDeemDI | Com-Default>2yrs | 0.6 | 0.6 | 0.6 | 0.6 | Def-GSIA | 1 | DEER:HVAC_Chillers | Annual |  |  |  |  | Standard | FALSE |  | 0 | Ref_Storage | WalkInFrz | ComRefrig | Equipment | cWtd | No | NA | None |  |  | Deem-WP | B | SWCR004-Freezer-cWtd-CZ15-Com-Ex-None-AR-DnDeemDI-Annual-Def-GSIA-Standard-Deem-WP-None-Each-Com-Default>2yrs-Any-Ref_Storage-WalkInFrz-ComRefrig-Equipment--GrocWlkIn-WEvapFanMtr-Any-Com-DEER:HVAC_Chillers
SWCR004 | Walk-In Cooler/Freezer with ECM Motor Retrofit | A | Walk-in SPM, Cooler, CZ16 | Walk-in ECM, Cooler, CZ16 | Walk-in ECM, Cooler, CZ16 | AR | Com | Ex | CZ16 | Each | Com | Any | Cooler | Any | 0.0672 | 463.21 | -0.0164 | 0 | 0 | 0 | 30 | 163.9 | 256.25 | 30 | 226.25 | 30 | 226.25 | 0 | None | GrocWlkIn-WEvapFanMtr | GrocWlkIn-WEvapFanMtr | 15 | 5 | 230.3964 | 1322259 | 3345077 | 229.4551 | 1315774 | 3345100 | 229.4551 | 1315774 | 3345100 | DnDeemDI | Com-Default>2yrs | 0.6 | 0.6 | 0.6 | 0.6 | Def-GSIA | 1 | DEER:HVAC_Chillers | Annual |  |  |  |  | Standard | FALSE |  | 0 | Ref_Storage | WalkInFrz | ComRefrig | Equipment | cWtd | No | NA | None |  |  | Deem-WP | A | SWCR004-Cooler-cWtd-CZ16-Com-Ex-None-AR-DnDeemDI-Annual-Def-GSIA-Standard-Deem-WP-None-Each-Com-Default>2yrs-Any-Ref_Storage-WalkInFrz-ComRefrig-Equipment--GrocWlkIn-WEvapFanMtr-Any-Com-DEER:HVAC_Chillers
SWCR004 | Walk-In Cooler/Freezer with ECM Motor Retrofit | B | Walk-in SPM, Freezer, CZ16 | Walk-in ECM, Freezer, CZ16 | Walk-in ECM, Freezer, CZ16 | AR | Com | Ex | CZ16 | Each | Com | Any | Freezer | Any | 0.0349 | 487.36 | -0.0107 | 0 | 0 | 0 | 30 | 163.9 | 256.25 | 30 | 226.25 | 30 | 226.25 | 0 | None | GrocWlkIn-WEvapFanMtr | GrocWlkIn-WEvapFanMtr | 15 | 5 | 230.1496 | 1324425 | 3345080 | 229.6606 | 1317602 | 3345095 | 229.6606 | 1317602 | 3345095 | DnDeemDI | Com-Default>2yrs | 0.6 | 0.6 | 0.6 | 0.6 | Def-GSIA | 1 | DEER:HVAC_Chillers | Annual |  |  |  |  | Standard | FALSE |  | 0 | Ref_Storage | WalkInFrz | ComRefrig | Equipment | cWtd | No | NA | None |  |  | Deem-WP | B | SWCR004-Freezer-cWtd-CZ16-Com-Ex-None-AR-DnDeemDI-Annual-Def-GSIA-Standard-Deem-WP-None-Each-Com-Default>2yrs-Any-Ref_Storage-WalkInFrz-ComRefrig-Equipment--GrocWlkIn-WEvapFanMtr-Any-Com-DEER:HVAC_Chillers
SWCR004 | Walk-In Cooler/Freezer with ECM Motor Retrofit | A | Walk-in SPM, Cooler, CZ01 | Walk-in ECM, Cooler, CZ01 | Walk-in ECM, Cooler, CZ01 | AR | Com | Ex | CZ01 | Each | Ind | Any | Cooler | Any | 0.051 | 458.21 | -0.0221 | 0 | 0 | 0 | 30 | 163.9 | 256.25 | 30 | 226.25 | 30 | 226.25 | 0 | None | GrocWlkIn-WEvapFanMtr | GrocWlkIn-WEvapFanMtr | 15 | 5 | 195.1507 | 1329999 | 3178160 | 194.4369 | 1323584 | 3178191 | 194.4369 | 1323584 | 3178191 | DnDeemDI | Ind-Default>2yrs | 0.6 | 0.6 | 0.6 | 0.6 | Def-GSIA | 1 | DEER:HVAC_Chillers | Annual |  |  |  |  | Standard | FALSE |  | 0 | Ref_Storage | WalkInFrz | ComRefrig | Equipment | cWtd | No | NA | None |  |  | Deem-WP | A | SWCR004-Cooler-cWtd-CZ01-Com-Ex-None-AR-DnDeemDI-Annual-Def-GSIA-Standard-Deem-WP-None-Each-Ind-Default>2yrs-Any-Ref_Storage-WalkInFrz-ComRefrig-Equipment--GrocWlkIn-WEvapFanMtr-Any-Ind-DEER:HVAC_Chillers
SWCR004 | Walk-In Cooler/Freezer with ECM Motor Retrofit | B | Walk-in SPM, Freezer, CZ01 | Walk-in ECM, Freezer, CZ01 | Walk-in ECM, Freezer, CZ01 | AR | Com | Ex | CZ01 | Each | Ind | Any | Freezer | Any | 0.0472 | 512 | -0.0129 | 0 | 0 | 0 | 30 | 163.9 | 256.25 | 30 | 226.25 | 30 | 226.25 | 0 | None | GrocWlkIn-WEvapFanMtr | GrocWlkIn-WEvapFanMtr | 15 | 5 | 195.297 | 1332610 | 3178168 | 194.636 | 1325442 | 3178186 | 194.636 | 1325442 | 3178186 | DnDeemDI | Ind-Default>2yrs | 0.6 | 0.6 | 0.6 | 0.6 | Def-GSIA | 1 | DEER:HVAC_Chillers | Annual |  |  |  |  | Standard | FALSE |  | 0 | Ref_Storage | WalkInFrz | ComRefrig | Equipment | cWtd | No | NA | None |  |  | Deem-WP | B | SWCR004-Freezer-cWtd-CZ01-Com-Ex-None-AR-DnDeemDI-Annual-Def-GSIA-Standard-Deem-WP-None-Each-Ind-Default>2yrs-Any-Ref_Storage-WalkInFrz-ComRefrig-Equipment--GrocWlkIn-WEvapFanMtr-Any-Ind-DEER:HVAC_Chillers
SWCR004 | Walk-In Cooler/Freezer with ECM Motor Retrofit | A | Walk-in SPM, Cooler, CZ02 | Walk-in ECM, Cooler, CZ02 | Walk-in ECM, Cooler, CZ02 | AR | Com | Ex | CZ02 | Each | Ind | Any | Cooler | Any | 0.0711 | 464.86 | -0.0164 | 0 | 0 | 0 | 30 | 163.9 | 256.25 | 30 | 226.25 | 30 | 226.25 | 0 | None | GrocWlkIn-WEvapFanMtr | GrocWlkIn-WEvapFanMtr | 15 | 5 | 279.7657 | 1426281 | 2263234 | 278.77 | 1419773 | 2263257 | 278.77 | 1419773 | 2263257 | DnDeemDI | Ind-Default>2yrs | 0.6 | 0.6 | 0.6 | 0.6 | Def-GSIA | 1 | DEER:HVAC_Chillers | Annual |  |  |  |  | Standard | FALSE |  | 0 | Ref_Storage | WalkInFrz | ComRefrig | Equipment | cWtd | No | NA | None |  |  | Deem-WP | A | SWCR004-Cooler-cWtd-CZ02-Com-Ex-None-AR-DnDeemDI-Annual-Def-GSIA-Standard-Deem-WP-None-Each-Ind-Default>2yrs-Any-Ref_Storage-WalkInFrz-ComRefrig-Equipment--GrocWlkIn-WEvapFanMtr-Any-Ind-DEER:HVAC_Chillers
SWCR004 | Walk-In Cooler/Freezer with ECM Motor Retrofit | B | Walk-in SPM, Freezer, CZ02 | Walk-in ECM, Freezer, CZ02 | Walk-in ECM, Freezer, CZ02 | AR | Com | Ex | CZ02 | Each | Ind | Any | Freezer | Any | 0.0686 | 523.21 | -0.0064 | 0 | 0 | 0 | 30 | 163.9 | 256.25 | 30 | 226.25 | 30 | 226.25 | 0 | None | GrocWlkIn-WEvapFanMtr | GrocWlkIn-WEvapFanMtr | 15 | 5 | 279.9347 | 1428977 | 2263242 | 278.9747 | 1421652 | 2263251 | 278.9747 | 1421652 | 2263251 | DnDeemDI | Ind-Default>2yrs | 0.6 | 0.6 | 0.6 | 0.6 | Def-GSIA | 1 | DEER:HVAC_Chillers | Annual |  |  |  |  | Standard | FALSE |  | 0 | Ref_Storage | WalkInFrz | ComRefrig | Equipment | cWtd | No | NA | None |  |  | Deem-WP | B | SWCR004-Freezer-cWtd-CZ02-Com-Ex-None-AR-DnDeemDI-Annual-Def-GSIA-Standard-Deem-WP-None-Each-Ind-Default>2yrs-Any-Ref_Storage-WalkInFrz-ComRefrig-Equipment--GrocWlkIn-WEvapFanMtr-Any-Ind-DEER:HVAC_Chillers
SWCR004 | Walk-In Cooler/Freezer with ECM Motor Retrofit | A | Walk-in SPM, Cooler, CZ03 | Walk-in ECM, Cooler, CZ03 | Walk-in ECM, Cooler, CZ03 | AR | Com | Ex | CZ03 | Each | Ind | Any | Cooler | Any | 0.0562 | 464.79 | -0.02 | 0 | 0 | 0 | 30 | 163.9 | 256.25 | 30 | 226.25 | 30 | 226.25 | 0 | None | GrocWlkIn-WEvapFanMtr | GrocWlkIn-WEvapFanMtr | 15 | 5 | 229.2023 | 1381145 | 2199141 | 228.416 | 1374638 | 2199169 | 228.416 | 1374638 | 2199169 | DnDeemDI | Ind-Default>2yrs | 0.6 | 0.6 | 0.6 | 0.6 | Def-GSIA | 1 | DEER:HVAC_Chillers | Annual |  |  |  |  | Standard | FALSE |  | 0 | Ref_Storage | WalkInFrz | ComRefrig | Equipment | cWtd | No | NA | None |  |  | Deem-WP | A | SWCR004-Cooler-cWtd-CZ03-Com-Ex-None-AR-DnDeemDI-Annual-Def-GSIA-Standard-Deem-WP-None-Each-Ind-Default>2yrs-Any-Ref_Storage-WalkInFrz-ComRefrig-Equipment--GrocWlkIn-WEvapFanMtr-Any-Ind-DEER:HVAC_Chillers
SWCR004 | Walk-In Cooler/Freezer with ECM Motor Retrofit | B | Walk-in SPM, Freezer, CZ03 | Walk-in ECM, Freezer, CZ03 | Walk-in ECM, Freezer, CZ03 | AR | Com | Ex | CZ03 | Each | Ind | Any | Freezer | Any | 0.0588 | 514.57 | -0.005 | 0 | 0 | 0 | 30 | 163.9 | 256.25 | 30 | 226.25 | 30 | 226.25 | 0 | None | GrocWlkIn-WEvapFanMtr | GrocWlkIn-WEvapFanMtr | 15 | 5 | 229.4329 | 1383710 | 2199154 | 228.6099 | 1376506 | 2199161 | 228.6099 | 1376506 | 2199161 | DnDeemDI | Ind-Default>2yrs | 0.6 | 0.6 | 0.6 | 0.6 | Def-GSIA | 1 | DEER:HVAC_Chillers | Annual |  |  |  |  | Standard | FALSE |  | 0 | Ref_Storage | WalkInFrz | ComRefrig | Equipment | cWtd | No | NA | None |  |  | Deem-WP | B | SWCR004-Freezer-cWtd-CZ03-Com-Ex-None-AR-DnDeemDI-Annual-Def-GSIA-Standard-Deem-WP-None-Each-Ind-Default>2yrs-Any-Ref_Storage-WalkInFrz-ComRefrig-Equipment--GrocWlkIn-WEvapFanMtr-Any-Ind-DEER:HVAC_Chillers
SWCR004 | Walk-In Cooler/Freezer with ECM Motor Retrofit | A | Walk-in SPM, Cooler, CZ04 | Walk-in ECM, Cooler, CZ04 | Walk-in ECM, Cooler, CZ04 | AR | Com | Ex | CZ04 | Each | Ind | Any | Cooler | Any | 0.064 | 466.86 | -0.0143 | 0 | 0 | 0 | 30 | 163.9 | 256.25 | 30 | 226.25 | 30 | 226.25 | 0 | None | GrocWlkIn-WEvapFanMtr | GrocWlkIn-WEvapFanMtr | 15 | 5 | 265.3637 | 1434684 | 1903519 | 264.4683 | 1428148 | 1903539 | 264.4683 | 1428148 | 1903539 | DnDeemDI | Ind-Default>2yrs | 0.6 | 0.6 | 0.6 | 0.6 | Def-GSIA | 1 | DEER:HVAC_Chillers | Annual |  |  |  |  | Standard | FALSE |  | 0 | Ref_Storage | WalkInFrz | ComRefrig | Equipment | cWtd | No | NA | None |  |  | Deem-WP | A | SWCR004-Cooler-cWtd-CZ04-Com-Ex-None-AR-DnDeemDI-Annual-Def-GSIA-Standard-Deem-WP-None-Each-Ind-Default>2yrs-Any-Ref_Storage-WalkInFrz-ComRefrig-Equipment--GrocWlkIn-WEvapFanMtr-Any-Ind-DEER:HVAC_Chillers
SWCR004 | Walk-In Cooler/Freezer with ECM Motor Retrofit | B | Walk-in SPM, Freezer, CZ04 | Walk-in ECM, Freezer, CZ04 | Walk-in ECM, Freezer, CZ04 | AR | Com | Ex | CZ04 | Each | Ind | Any | Freezer | Any | 0.0613 | 528.5 | -0.0057 | 0 | 0 | 0 | 30 | 163.9 | 256.25 | 30 | 226.25 | 30 | 226.25 | 0 | None | GrocWlkIn-WEvapFanMtr | GrocWlkIn-WEvapFanMtr | 15 | 5 | 265.6864 | 1437453 | 1903525 | 264.8281 | 1430054 | 1903533 | 264.8281 | 1430054 | 1903533 | DnDeemDI | Ind-Default>2yrs | 0.6 | 0.6 | 0.6 | 0.6 | Def-GSIA | 1 | DEER:HVAC_Chillers | Annual |  |  |  |  | Standard | FALSE |  | 0 | Ref_Storage | WalkInFrz | ComRefrig | Equipment | cWtd | No | NA | None |  |  | Deem-WP | B | SWCR004-Freezer-cWtd-CZ04-Com-Ex-None-AR-DnDeemDI-Annual-Def-GSIA-Standard-Deem-WP-None-Each-Ind-Default>2yrs-Any-Ref_Storage-WalkInFrz-ComRefrig-Equipment--GrocWlkIn-WEvapFanMtr-Any-Ind-DEER:HVAC_Chillers
SWCR004 | Walk-In Cooler/Freezer with ECM Motor Retrofit | A | Walk-in SPM, Cooler, CZ05 | Walk-in ECM, Cooler, CZ05 | Walk-in ECM, Cooler, CZ05 | AR | Com | Ex | CZ05 | Each | Ind | Any | Cooler | Any | 0.0584 | 461.14 | -0.0143 | 0 | 0 | 0 | 30 | 163.9 | 256.25 | 30 | 226.25 | 30 | 226.25 | 0 | None | GrocWlkIn-WEvapFanMtr | GrocWlkIn-WEvapFanMtr | 15 | 5 | 205.4717 | 1368833 | 2270738 | 204.6536 | 1362377 | 2270758 | 204.6536 | 1362377 | 2270758 | DnDeemDI | Ind-Default>2yrs | 0.6 | 0.6 | 0.6 | 0.6 | Def-GSIA | 1 | DEER:HVAC_Chillers | Annual |  |  |  |  | Standard | FALSE |  | 0 | Ref_Storage | WalkInFrz | ComRefrig | Equipment | cWtd | No | NA | None |  |  | Deem-WP | A | SWCR004-Cooler-cWtd-CZ05-Com-Ex-None-AR-DnDeemDI-Annual-Def-GSIA-Standard-Deem-WP-None-Each-Ind-Default>2yrs-Any-Ref_Storage-WalkInFrz-ComRefrig-Equipment--GrocWlkIn-WEvapFanMtr-Any-Ind-DEER:HVAC_Chillers
SWCR004 | Walk-In Cooler/Freezer with ECM Motor Retrofit | B | Walk-in SPM, Freezer, CZ05 | Walk-in ECM, Freezer, CZ05 | Walk-in ECM, Freezer, CZ05 | AR | Com | Ex | CZ05 | Each | Ind | Any | Freezer | Any | 0.0788 | 513.57 | -0.0093 | 0 | 0 | 0 | 30 | 163.9 | 256.25 | 30 | 226.25 | 30 | 226.25 | 0 | None | GrocWlkIn-WEvapFanMtr | GrocWlkIn-WEvapFanMtr | 15 | 5 | 205.9579 | 1371434 | 2270695 | 204.8551 | 1364244 | 2270708 | 204.8551 | 1364244 | 2270708 | DnDeemDI | Ind-Default>2yrs | 0.6 | 0.6 | 0.6 | 0.6 | Def-GSIA | 1 | DEER:HVAC_Chillers | Annual |  |  |  |  | Standard | FALSE |  | 0 | Ref_Storage | WalkInFrz | ComRefrig | Equipment | cWtd | No | NA | None |  |  | Deem-WP | B | SWCR004-Freezer-cWtd-CZ05-Com-Ex-None-AR-DnDeemDI-Annual-Def-GSIA-Standard-Deem-WP-None-Each-Ind-Default>2yrs-Any-Ref_Storage-WalkInFrz-ComRefrig-Equipment--GrocWlkIn-WEvapFanMtr-Any-Ind-DEER:HVAC_Chillers
SWCR004 | Walk-In Cooler/Freezer with ECM Motor Retrofit | A | Walk-in SPM, Cooler, CZ06 | Walk-in ECM, Cooler, CZ06 | Walk-in ECM, Cooler, CZ06 | AR | Com | Ex | CZ06 | Each | Ind | Any | Cooler | Any | 0.0587 | 467.43 | 0.0021 | 0 | 0 | 0 | 30 | 163.9 | 256.25 | 30 | 226.25 | 30 | 226.25 | 0 | None | GrocWlkIn-WEvapFanMtr | GrocWlkIn-WEvapFanMtr | 15 | 5 | 251.511 | 1478143 | 1420096 | 250.6888 | 1471599 | 1420093 | 250.6888 | 1471599 | 1420093 | DnDeemDI | Ind-Default>2yrs | 0.6 | 0.6 | 0.6 | 0.6 | Def-GSIA | 1 | DEER:HVAC_Chillers | Annual |  |  |  |  | Standard | FALSE |  | 0 | Ref_Storage | WalkInFrz | ComRefrig | Equipment | cWtd | No | NA | None |  |  | Deem-WP | A | SWCR004-Cooler-cWtd-CZ06-Com-Ex-None-AR-DnDeemDI-Annual-Def-GSIA-Standard-Deem-WP-None-Each-Ind-Default>2yrs-Any-Ref_Storage-WalkInFrz-ComRefrig-Equipment--GrocWlkIn-WEvapFanMtr-Any-Ind-DEER:HVAC_Chillers
SWCR004 | Walk-In Cooler/Freezer with ECM Motor Retrofit | B | Walk-in SPM, Freezer, CZ06 | Walk-in ECM, Freezer, CZ06 | Walk-in ECM, Freezer, CZ06 | AR | Com | Ex | CZ06 | Each | Ind | Any | Freezer | Any | 0.0776 | 554.5 | -0.0079 | 0 | 0 | 0 | 30 | 163.9 | 256.25 | 30 | 226.25 | 30 | 226.25 | 0 | None | GrocWlkIn-WEvapFanMtr | GrocWlkIn-WEvapFanMtr | 15 | 5 | 251.973 | 1481380 | 1420078 | 250.8871 | 1473617 | 1420089 | 250.8871 | 1473617 | 1420089 | DnDeemDI | Ind-Default>2yrs | 0.6 | 0.6 | 0.6 | 0.6 | Def-GSIA | 1 | DEER:HVAC_Chillers | Annual |  |  |  |  | Standard | FALSE |  | 0 | Ref_Storage | WalkInFrz | ComRefrig | Equipment | cWtd | No | NA | None |  |  | Deem-WP | B | SWCR004-Freezer-cWtd-CZ06-Com-Ex-None-AR-DnDeemDI-Annual-Def-GSIA-Standard-Deem-WP-None-Each-Ind-Default>2yrs-Any-Ref_Storage-WalkInFrz-ComRefrig-Equipment--GrocWlkIn-WEvapFanMtr-Any-Ind-DEER:HVAC_Chillers
SWCR004 | Walk-In Cooler/Freezer with ECM Motor Retrofit | A | Walk-in SPM, Cooler, CZ07 | Walk-in ECM, Cooler, CZ07 | Walk-in ECM, Cooler, CZ07 | AR | Com | Ex | CZ07 | Each | Ind | Any | Cooler | Any | 0.0588 | 467.43 | -0.0064 | 0 | 0 | 0 | 30 | 163.9 | 256.25 | 30 | 226.25 | 30 | 226.25 | 0 | None | GrocWlkIn-WEvapFanMtr | GrocWlkIn-WEvapFanMtr | 15 | 5 | 239.249 | 1459709 | 1308364 | 238.4259 | 1453165 | 1308373 | 238.4259 | 1453165 | 1308373 | DnDeemDI | Ind-Default>2yrs | 0.6 | 0.6 | 0.6 | 0.6 | Def-GSIA | 1 | DEER:HVAC_Chillers | Annual |  |  |  |  | Standard | FALSE |  | 0 | Ref_Storage | WalkInFrz | ComRefrig | Equipment | cWtd | No | NA | None |  |  | Deem-WP | A | SWCR004-Cooler-cWtd-CZ07-Com-Ex-None-AR-DnDeemDI-Annual-Def-GSIA-Standard-Deem-WP-None-Each-Ind-Default>2yrs-Any-Ref_Storage-WalkInFrz-ComRefrig-Equipment--GrocWlkIn-WEvapFanMtr-Any-Ind-DEER:HVAC_Chillers
SWCR004 | Walk-In Cooler/Freezer with ECM Motor Retrofit | B | Walk-in SPM, Freezer, CZ07 | Walk-in ECM, Freezer, CZ07 | Walk-in ECM, Freezer, CZ07 | AR | Com | Ex | CZ07 | Each | Ind | Any | Freezer | Any | 0.0513 | 548.93 | -0.0036 | 0 | 0 | 0 | 30 | 163.9 | 256.25 | 30 | 226.25 | 30 | 226.25 | 0 | None | GrocWlkIn-WEvapFanMtr | GrocWlkIn-WEvapFanMtr | 15 | 5 | 239.3419 | 1462807 | 1308367 | 238.6243 | 1455122 | 1308372 | 238.6243 | 1455122 | 1308372 | DnDeemDI | Ind-Default>2yrs | 0.6 | 0.6 | 0.6 | 0.6 | Def-GSIA | 1 | DEER:HVAC_Chillers | Annual |  |  |  |  | Standard | FALSE |  | 0 | Ref_Storage | WalkInFrz | ComRefrig | Equipment | cWtd | No | NA | None |  |  | Deem-WP | B | SWCR004-Freezer-cWtd-CZ07-Com-Ex-None-AR-DnDeemDI-Annual-Def-GSIA-Standard-Deem-WP-None-Each-Ind-Default>2yrs-Any-Ref_Storage-WalkInFrz-ComRefrig-Equipment--GrocWlkIn-WEvapFanMtr-Any-Ind-DEER:HVAC_Chillers
SWCR004 | Walk-In Cooler/Freezer with ECM Motor Retrofit | A | Walk-in SPM, Cooler, CZ08 | Walk-in ECM, Cooler, CZ08 | Walk-in ECM, Cooler, CZ08 | AR | Com | Ex | CZ08 | Each | Ind | Any | Cooler | Any | 0.0534 | 467.71 | 0.0221 | 0 | 0 | 0 | 30 | 163.9 | 256.25 | 30 | 226.25 | 30 | 226.25 | 0 | None | GrocWlkIn-WEvapFanMtr | GrocWlkIn-WEvapFanMtr | 15 | 5 | 256.7563 | 1488053 | 1316824 | 256.0092 | 1481505 | 1316793 | 256.0092 | 1481505 | 1316793 | DnDeemDI | Ind-Default>2yrs | 0.6 | 0.6 | 0.6 | 0.6 | Def-GSIA | 1 | DEER:HVAC_Chillers | Annual |  |  |  |  | Standard | FALSE |  | 0 | Ref_Storage | WalkInFrz | ComRefrig | Equipment | cWtd | No | NA | None |  |  | Deem-WP | A | SWCR004-Cooler-cWtd-CZ08-Com-Ex-None-AR-DnDeemDI-Annual-Def-GSIA-Standard-Deem-WP-None-Each-Ind-Default>2yrs-Any-Ref_Storage-WalkInFrz-ComRefrig-Equipment--GrocWlkIn-WEvapFanMtr-Any-Ind-DEER:HVAC_Chillers
SWCR004 | Walk-In Cooler/Freezer with ECM Motor Retrofit | B | Walk-in SPM, Freezer, CZ08 | Walk-in ECM, Freezer, CZ08 | Walk-in ECM, Freezer, CZ08 | AR | Com | Ex | CZ08 | Each | Ind | Any | Freezer | Any | 0.0903 | 530.14 | -0.0057 | 0 | 0 | 0 | 30 | 163.9 | 256.25 | 30 | 226.25 | 30 | 226.25 | 0 | None | GrocWlkIn-WEvapFanMtr | GrocWlkIn-WEvapFanMtr | 15 | 5 | 257.5777 | 1490867 | 1316782 | 256.314 | 1483445 | 1316790 | 256.314 | 1483445 | 1316790 | DnDeemDI | Ind-Default>2yrs | 0.6 | 0.6 | 0.6 | 0.6 | Def-GSIA | 1 | DEER:HVAC_Chillers | Annual |  |  |  |  | Standard | FALSE |  | 0 | Ref_Storage | WalkInFrz | ComRefrig | Equipment | cWtd | No | NA | None |  |  | Deem-WP | B | SWCR004-Freezer-cWtd-CZ08-Com-Ex-None-AR-DnDeemDI-Annual-Def-GSIA-Standard-Deem-WP-None-Each-Ind-Default>2yrs-Any-Ref_Storage-WalkInFrz-ComRefrig-Equipment--GrocWlkIn-WEvapFanMtr-Any-Ind-DEER:HVAC_Chillers
SWCR004 | Walk-In Cooler/Freezer with ECM Motor Retrofit | A | Walk-in SPM, Cooler, CZ09 | Walk-in ECM, Cooler, CZ09 | Walk-in ECM, Cooler, CZ09 | AR | Com | Ex | CZ09 | Each | Ind | Any | Cooler | Any | 0.0763 | 473.93 | -0.01 | 0 | 0 | 0 | 30 | 163.9 | 256.25 | 30 | 226.25 | 30 | 226.25 | 0 | None | GrocWlkIn-WEvapFanMtr | GrocWlkIn-WEvapFanMtr | 15 | 5 | 309.3021 | 1516253 | 1439389 | 308.2343 | 1509618 | 1439403 | 308.2343 | 1509618 | 1439403 | DnDeemDI | Ind-Default>2yrs | 0.6 | 0.6 | 0.6 | 0.6 | Def-GSIA | 1 | DEER:HVAC_Chillers | Annual |  |  |  |  | Standard | FALSE |  | 0 | Ref_Storage | WalkInFrz | ComRefrig | Equipment | cWtd | No | NA | None |  |  | Deem-WP | A | SWCR004-Cooler-cWtd-CZ09-Com-Ex-None-AR-DnDeemDI-Annual-Def-GSIA-Standard-Deem-WP-None-Each-Ind-Default>2yrs-Any-Ref_Storage-WalkInFrz-ComRefrig-Equipment--GrocWlkIn-WEvapFanMtr-Any-Ind-DEER:HVAC_Chillers
SWCR004 | Walk-In Cooler/Freezer with ECM Motor Retrofit | B | Walk-in SPM, Freezer, CZ09 | Walk-in ECM, Freezer, CZ09 | Walk-in ECM, Freezer, CZ09 | AR | Com | Ex | CZ09 | Each | Ind | Any | Freezer | Any | 0.0618 | 542.93 | -0.0057 | 0 | 0 | 0 | 30 | 163.9 | 256.25 | 30 | 226.25 | 30 | 226.25 | 0 | None | GrocWlkIn-WEvapFanMtr | GrocWlkIn-WEvapFanMtr | 15 | 5 | 309.4613 | 1519163 | 1439392 | 308.5957 | 1511562 | 1439400 | 308.5957 | 1511562 | 1439400 | DnDeemDI | Ind-Default>2yrs | 0.6 | 0.6 | 0.6 | 0.6 | Def-GSIA | 1 | DEER:HVAC_Chillers | Annual |  |  |  |  | Standard | FALSE |  | 0 | Ref_Storage | WalkInFrz | ComRefrig | Equipment | cWtd | No | NA | None |  |  | Deem-WP | B | SWCR004-Freezer-cWtd-CZ09-Com-Ex-None-AR-DnDeemDI-Annual-Def-GSIA-Standard-Deem-WP-None-Each-Ind-Default>2yrs-Any-Ref_Storage-WalkInFrz-ComRefrig-Equipment--GrocWlkIn-WEvapFanMtr-Any-Ind-DEER:HVAC_Chillers
SWCR004 | Walk-In Cooler/Freezer with ECM Motor Retrofit | A | Walk-in SPM, Cooler, CZ10 | Walk-in ECM, Cooler, CZ10 | Walk-in ECM, Cooler, CZ10 | AR | Com | Ex | CZ10 | Each | Ind | Any | Cooler | Any | 0.0541 | 472.29 | -0.0114 | 0 | 0 | 0 | 30 | 163.9 | 256.25 | 30 | 226.25 | 30 | 226.25 | 0 | None | GrocWlkIn-WEvapFanMtr | GrocWlkIn-WEvapFanMtr | 15 | 5 | 307.3304 | 1519589 | 1478121 | 306.5737 | 1512977 | 1478137 | 306.5737 | 1512977 | 1478137 | DnDeemDI | Ind-Default>2yrs | 0.6 | 0.6 | 0.6 | 0.6 | Def-GSIA | 1 | DEER:HVAC_Chillers | Annual |  |  |  |  | Standard | FALSE |  | 0 | Ref_Storage | WalkInFrz | ComRefrig | Equipment | cWtd | No | NA | None |  |  | Deem-WP | A | SWCR004-Cooler-cWtd-CZ10-Com-Ex-None-AR-DnDeemDI-Annual-Def-GSIA-Standard-Deem-WP-None-Each-Ind-Default>2yrs-Any-Ref_Storage-WalkInFrz-ComRefrig-Equipment--GrocWlkIn-WEvapFanMtr-Any-Ind-DEER:HVAC_Chillers
SWCR004 | Walk-In Cooler/Freezer with ECM Motor Retrofit | B | Walk-in SPM, Freezer, CZ10 | Walk-in ECM, Freezer, CZ10 | Walk-in ECM, Freezer, CZ10 | AR | Com | Ex | CZ10 | Each | Ind | Any | Freezer | Any | 0.0561 | 519.14 | -0.005 | 0 | 0 | 0 | 30 | 163.9 | 256.25 | 30 | 226.25 | 30 | 226.25 | 0 | None | GrocWlkIn-WEvapFanMtr | GrocWlkIn-WEvapFanMtr | 15 | 5 | 307.6563 | 1522139 | 1478129 | 306.8708 | 1514871 | 1478136 | 306.8708 | 1514871 | 1478136 | DnDeemDI | Ind-Default>2yrs | 0.6 | 0.6 | 0.6 | 0.6 | Def-GSIA | 1 | DEER:HVAC_Chillers | Annual |  |  |  |  | Standard | FALSE |  | 0 | Ref_Storage | WalkInFrz | ComRefrig | Equipment | cWtd | No | NA | None |  |  | Deem-WP | B | SWCR004-Freezer-cWtd-CZ10-Com-Ex-None-AR-DnDeemDI-Annual-Def-GSIA-Standard-Deem-WP-None-Each-Ind-Default>2yrs-Any-Ref_Storage-WalkInFrz-ComRefrig-Equipment--GrocWlkIn-WEvapFanMtr-Any-Ind-DEER:HVAC_Chillers
SWCR004 | Walk-In Cooler/Freezer with ECM Motor Retrofit | A | Walk-in SPM, Cooler, CZ11 | Walk-in ECM, Cooler, CZ11 | Walk-in ECM, Cooler, CZ11 | AR | Com | Ex | CZ11 | Each | Ind | Any | Cooler | Any | 0.0535 | 474 | -0.0121 | 0 | 0 | 0 | 30 | 163.9 | 256.25 | 30 | 226.25 | 30 | 226.25 | 0 | None | GrocWlkIn-WEvapFanMtr | GrocWlkIn-WEvapFanMtr | 15 | 5 | 304.6589 | 1518895 | 1971169 | 303.9101 | 1512259 | 1971186 | 303.9101 | 1512259 | 1971186 | DnDeemDI | Ind-Default>2yrs | 0.6 | 0.6 | 0.6 | 0.6 | Def-GSIA | 1 | DEER:HVAC_Chillers | Annual |  |  |  |  | Standard | FALSE |  | 0 | Ref_Storage | WalkInFrz | ComRefrig | Equipment | cWtd | No | NA | None |  |  | Deem-WP | A | SWCR004-Cooler-cWtd-CZ11-Com-Ex-None-AR-DnDeemDI-Annual-Def-GSIA-Standard-Deem-WP-None-Each-Ind-Default>2yrs-Any-Ref_Storage-WalkInFrz-ComRefrig-Equipment--GrocWlkIn-WEvapFanMtr-Any-Ind-DEER:HVAC_Chillers
SWCR004 | Walk-In Cooler/Freezer with ECM Motor Retrofit | B | Walk-in SPM, Freezer, CZ11 | Walk-in ECM, Freezer, CZ11 | Walk-in ECM, Freezer, CZ11 | AR | Com | Ex | CZ11 | Each | Ind | Any | Freezer | Any | 0.0724 | 533.21 | -0.0071 | 0 | 0 | 0 | 30 | 163.9 | 256.25 | 30 | 226.25 | 30 | 226.25 | 0 | None | GrocWlkIn-WEvapFanMtr | GrocWlkIn-WEvapFanMtr | 15 | 5 | 305.0369 | 1521688 | 1971173 | 304.0227 | 1514223 | 1971183 | 304.0227 | 1514223 | 1971183 | DnDeemDI | Ind-Default>2yrs | 0.6 | 0.6 | 0.6 | 0.6 | Def-GSIA | 1 | DEER:HVAC_Chillers | Annual |  |  |  |  | Standard | FALSE |  | 0 | Ref_Storage | WalkInFrz | ComRefrig | Equipment | cWtd | No | NA | None |  |  | Deem-WP | B | SWCR004-Freezer-cWtd-CZ11-Com-Ex-None-AR-DnDeemDI-Annual-Def-GSIA-Standard-Deem-WP-None-Each-Ind-Default>2yrs-Any-Ref_Storage-WalkInFrz-ComRefrig-Equipment--GrocWlkIn-WEvapFanMtr-Any-Ind-DEER:HVAC_Chillers
SWCR004 | Walk-In Cooler/Freezer with ECM Motor Retrofit | A | Walk-in SPM, Cooler, CZ12 | Walk-in ECM, Cooler, CZ12 | Walk-in ECM, Cooler, CZ12 | AR | Com | Ex | CZ12 | Each | Ind | Any | Cooler | Any | 0.0847 | 469.21 | -0.0136 | 0 | 0 | 0 | 30 | 163.9 | 256.25 | 30 | 226.25 | 30 | 226.25 | 0 | None | GrocWlkIn-WEvapFanMtr | GrocWlkIn-WEvapFanMtr | 15 | 5 | 297.8251 | 1486833 | 2013463 | 296.6391 | 1480264 | 2013482 | 296.6391 | 1480264 | 2013482 | DnDeemDI | Ind-Default>2yrs | 0.6 | 0.6 | 0.6 | 0.6 | Def-GSIA | 1 | DEER:HVAC_Chillers | Annual |  |  |  |  | Standard | FALSE |  | 0 | Ref_Storage | WalkInFrz | ComRefrig | Equipment | cWtd | No | NA | None |  |  | Deem-WP | A | SWCR004-Cooler-cWtd-CZ12-Com-Ex-None-AR-DnDeemDI-Annual-Def-GSIA-Standard-Deem-WP-None-Each-Ind-Default>2yrs-Any-Ref_Storage-WalkInFrz-ComRefrig-Equipment--GrocWlkIn-WEvapFanMtr-Any-Ind-DEER:HVAC_Chillers
SWCR004 | Walk-In Cooler/Freezer with ECM Motor Retrofit | B | Walk-in SPM, Freezer, CZ12 | Walk-in ECM, Freezer, CZ12 | Walk-in ECM, Freezer, CZ12 | AR | Com | Ex | CZ12 | Each | Ind | Any | Freezer | Any | 0.0889 | 528.86 | -0.0064 | 0 | 0 | 0 | 30 | 163.9 | 256.25 | 30 | 226.25 | 30 | 226.25 | 0 | None | GrocWlkIn-WEvapFanMtr | GrocWlkIn-WEvapFanMtr | 15 | 5 | 298.4968 | 1489580 | 2013470 | 297.2523 | 1482176 | 2013479 | 297.2523 | 1482176 | 2013479 | DnDeemDI | Ind-Default>2yrs | 0.6 | 0.6 | 0.6 | 0.6 | Def-GSIA | 1 | DEER:HVAC_Chillers | Annual |  |  |  |  | Standard | FALSE |  | 0 | Ref_Storage | WalkInFrz | ComRefrig | Equipment | cWtd | No | NA | None |  |  | Deem-WP | B | SWCR004-Freezer-cWtd-CZ12-Com-Ex-None-AR-DnDeemDI-Annual-Def-GSIA-Standard-Deem-WP-None-Each-Ind-Default>2yrs-Any-Ref_Storage-WalkInFrz-ComRefrig-Equipment--GrocWlkIn-WEvapFanMtr-Any-Ind-DEER:HVAC_Chillers
SWCR004 | Walk-In Cooler/Freezer with ECM Motor Retrofit | A | Walk-in SPM, Cooler, CZ13 | Walk-in ECM, Cooler, CZ13 | Walk-in ECM, Cooler, CZ13 | AR | Com | Ex | CZ13 | Each | Ind | Any | Cooler | Any | 0.0521 | 470.57 | -0.015 | 0 | 0 | 0 | 30 | 163.9 | 256.25 | 30 | 226.25 | 30 | 226.25 | 0 | None | GrocWlkIn-WEvapFanMtr | GrocWlkIn-WEvapFanMtr | 15 | 5 | 302.8252 | 1534565 | 1850208 | 302.0963 | 1527977 | 1850229 | 302.0963 | 1527977 | 1850229 | DnDeemDI | Ind-Default>2yrs | 0.6 | 0.6 | 0.6 | 0.6 | Def-GSIA | 1 | DEER:HVAC_Chillers | Annual |  |  |  |  | Standard | FALSE |  | 0 | Ref_Storage | WalkInFrz | ComRefrig | Equipment | cWtd | No | NA | None |  |  | Deem-WP | A | SWCR004-Cooler-cWtd-CZ13-Com-Ex-None-AR-DnDeemDI-Annual-Def-GSIA-Standard-Deem-WP-None-Each-Ind-Default>2yrs-Any-Ref_Storage-WalkInFrz-ComRefrig-Equipment--GrocWlkIn-WEvapFanMtr-Any-Ind-DEER:HVAC_Chillers
SWCR004 | Walk-In Cooler/Freezer with ECM Motor Retrofit | B | Walk-in SPM, Freezer, CZ13 | Walk-in ECM, Freezer, CZ13 | Walk-in ECM, Freezer, CZ13 | AR | Com | Ex | CZ13 | Each | Ind | Any | Freezer | Any | 0.0945 | 530.57 | -0.0036 | 0 | 0 | 0 | 30 | 163.9 | 256.25 | 30 | 226.25 | 30 | 226.25 | 0 | None | GrocWlkIn-WEvapFanMtr | GrocWlkIn-WEvapFanMtr | 15 | 5 | 303.7106 | 1537330 | 1850218 | 302.3877 | 1529902 | 1850223 | 302.3877 | 1529902 | 1850223 | DnDeemDI | Ind-Default>2yrs | 0.6 | 0.6 | 0.6 | 0.6 | Def-GSIA | 1 | DEER:HVAC_Chillers | Annual |  |  |  |  | Standard | FALSE |  | 0 | Ref_Storage | WalkInFrz | ComRefrig | Equipment | cWtd | No | NA | None |  |  | Deem-WP | B | SWCR004-Freezer-cWtd-CZ13-Com-Ex-None-AR-DnDeemDI-Annual-Def-GSIA-Standard-Deem-WP-None-Each-Ind-Default>2yrs-Any-Ref_Storage-WalkInFrz-ComRefrig-Equipment--GrocWlkIn-WEvapFanMtr-Any-Ind-DEER:HVAC_Chillers
SWCR004 | Walk-In Cooler/Freezer with ECM Motor Retrofit | A | Walk-in SPM, Cooler, CZ14 | Walk-in ECM, Cooler, CZ14 | Walk-in ECM, Cooler, CZ14 | AR | Com | Ex | CZ14 | Each | Ind | Any | Cooler | Any | 0.0633 | 473.64 | -0.0129 | 0 | 0 | 0 | 30 | 163.9 | 256.25 | 30 | 226.25 | 30 | 226.25 | 0 | None | GrocWlkIn-WEvapFanMtr | GrocWlkIn-WEvapFanMtr | 15 | 5 | 297.0268 | 1501259 | 2005545 | 296.1406 | 1494628 | 2005563 | 296.1406 | 1494628 | 2005563 | DnDeemDI | Ind-Default>2yrs | 0.6 | 0.6 | 0.6 | 0.6 | Def-GSIA | 1 | DEER:HVAC_Chillers | Annual |  |  |  |  | Standard | FALSE |  | 0 | Ref_Storage | WalkInFrz | ComRefrig | Equipment | cWtd | No | NA | None |  |  | Deem-WP | A | SWCR004-Cooler-cWtd-CZ14-Com-Ex-None-AR-DnDeemDI-Annual-Def-GSIA-Standard-Deem-WP-None-Each-Ind-Default>2yrs-Any-Ref_Storage-WalkInFrz-ComRefrig-Equipment--GrocWlkIn-WEvapFanMtr-Any-Ind-DEER:HVAC_Chillers
SWCR004 | Walk-In Cooler/Freezer with ECM Motor Retrofit | B | Walk-in SPM, Freezer, CZ14 | Walk-in ECM, Freezer, CZ14 | Walk-in ECM, Freezer, CZ14 | AR | Com | Ex | CZ14 | Each | Ind | Any | Freezer | Any | 0.0759 | 544.29 | -0.0064 | 0 | 0 | 0 | 30 | 163.9 | 256.25 | 30 | 226.25 | 30 | 226.25 | 0 | None | GrocWlkIn-WEvapFanMtr | GrocWlkIn-WEvapFanMtr | 15 | 5 | 297.6298 | 1504129 | 2005548 | 296.5673 | 1496509 | 2005557 | 296.5673 | 1496509 | 2005557 | DnDeemDI | Ind-Default>2yrs | 0.6 | 0.6 | 0.6 | 0.6 | Def-GSIA | 1 | DEER:HVAC_Chillers | Annual |  |  |  |  | Standard | FALSE |  | 0 | Ref_Storage | WalkInFrz | ComRefrig | Equipment | cWtd | No | NA | None |  |  | Deem-WP | B | SWCR004-Freezer-cWtd-CZ14-Com-Ex-None-AR-DnDeemDI-Annual-Def-GSIA-Standard-Deem-WP-None-Each-Ind-Default>2yrs-Any-Ref_Storage-WalkInFrz-ComRefrig-Equipment--GrocWlkIn-WEvapFanMtr-Any-Ind-DEER:HVAC_Chillers
SWCR004 | Walk-In Cooler/Freezer with ECM Motor Retrofit | A | Walk-in SPM, Cooler, CZ15 | Walk-in ECM, Cooler, CZ15 | Walk-in ECM, Cooler, CZ15 | AR | Com | Ex | CZ15 | Each | Ind | Any | Cooler | Any | 0.0544 | 461.36 | -0.0057 | 0 | 0 | 0 | 30 | 163.9 | 256.25 | 30 | 226.25 | 30 | 226.25 | 0 | None | GrocWlkIn-WEvapFanMtr | GrocWlkIn-WEvapFanMtr | 15 | 5 | 292.3657 | 1583243 | 904565 | 291.604 | 1576784 | 904573 | 291.604 | 1576784 | 904573 | DnDeemDI | Ind-Default>2yrs | 0.6 | 0.6 | 0.6 | 0.6 | Def-GSIA | 1 | DEER:HVAC_Chillers | Annual |  |  |  |  | Standard | FALSE |  | 0 | Ref_Storage | WalkInFrz | ComRefrig | Equipment | cWtd | No | NA | None |  |  | Deem-WP | A | SWCR004-Cooler-cWtd-CZ15-Com-Ex-None-AR-DnDeemDI-Annual-Def-GSIA-Standard-Deem-WP-None-Each-Ind-Default>2yrs-Any-Ref_Storage-WalkInFrz-ComRefrig-Equipment--GrocWlkIn-WEvapFanMtr-Any-Ind-DEER:HVAC_Chillers
SWCR004 | Walk-In Cooler/Freezer with ECM Motor Retrofit | B | Walk-in SPM, Freezer, CZ15 | Walk-in ECM, Freezer, CZ15 | Walk-in ECM, Freezer, CZ15 | AR | Com | Ex | CZ15 | Each | Ind | Any | Freezer | Any | 0.067 | 536.93 | -0.0036 | 0 | 0 | 0 | 30 | 163.9 | 256.25 | 30 | 226.25 | 30 | 226.25 | 0 | None | GrocWlkIn-WEvapFanMtr | GrocWlkIn-WEvapFanMtr | 15 | 5 | 292.733 | 1586187 | 904566 | 291.7956 | 1578670 | 904571 | 291.7956 | 1578670 | 904571 | DnDeemDI | Ind-Default>2yrs | 0.6 | 0.6 | 0.6 | 0.6 | Def-GSIA | 1 | DEER:HVAC_Chillers | Annual |  |  |  |  | Standard | FALSE |  | 0 | Ref_Storage | WalkInFrz | ComRefrig | Equipment | cWtd | No | NA | None |  |  | Deem-WP | B | SWCR004-Freezer-cWtd-CZ15-Com-Ex-None-AR-DnDeemDI-Annual-Def-GSIA-Standard-Deem-WP-None-Each-Ind-Default>2yrs-Any-Ref_Storage-WalkInFrz-ComRefrig-Equipment--GrocWlkIn-WEvapFanMtr-Any-Ind-DEER:HVAC_Chillers
SWCR004 | Walk-In Cooler/Freezer with ECM Motor Retrofit | A | Walk-in SPM, Cooler, CZ16 | Walk-in ECM, Cooler, CZ16 | Walk-in ECM, Cooler, CZ16 | AR | Com | Ex | CZ16 | Each | Ind | Any | Cooler | Any | 0.0672 | 463.21 | -0.0164 | 0 | 0 | 0 | 30 | 163.9 | 256.25 | 30 | 226.25 | 30 | 226.25 | 0 | None | GrocWlkIn-WEvapFanMtr | GrocWlkIn-WEvapFanMtr | 15 | 5 | 230.3964 | 1322259 | 3345077 | 229.4551 | 1315774 | 3345100 | 229.4551 | 1315774 | 3345100 | DnDeemDI | Ind-Default>2yrs | 0.6 | 0.6 | 0.6 | 0.6 | Def-GSIA | 1 | DEER:HVAC_Chillers | Annual |  |  |  |  | Standard | FALSE |  | 0 | Ref_Storage | WalkInFrz | ComRefrig | Equipment | cWtd | No | NA | None |  |  | Deem-WP | A | SWCR004-Cooler-cWtd-CZ16-Com-Ex-None-AR-DnDeemDI-Annual-Def-GSIA-Standard-Deem-WP-None-Each-Ind-Default>2yrs-Any-Ref_Storage-WalkInFrz-ComRefrig-Equipment--GrocWlkIn-WEvapFanMtr-Any-Ind-DEER:HVAC_Chillers
SWCR004 | Walk-In Cooler/Freezer with ECM Motor Retrofit | B | Walk-in SPM, Freezer, CZ16 | Walk-in ECM, Freezer, CZ16 | Walk-in ECM, Freezer, CZ16 | AR | Com | Ex | CZ16 | Each | Ind | Any | Freezer | Any | 0.0349 | 487.36 | -0.0107 | 0 | 0 | 0 | 30 | 163.9 | 256.25 | 30 | 226.25 | 30 | 226.25 | 0 | None | GrocWlkIn-WEvapFanMtr | GrocWlkIn-WEvapFanMtr | 15 | 5 | 230.1496 | 1324425 | 3345080 | 229.6606 | 1317602 | 3345095 | 229.6606 | 1317602 | 3345095 | DnDeemDI | Ind-Default>2yrs | 0.6 | 0.6 | 0.6 | 0.6 | Def-GSIA | 1 | DEER:HVAC_Chillers | Annual |  |  |  |  | Standard | FALSE |  | 0 | Ref_Storage | WalkInFrz | ComRefrig | Equipment | cWtd | No | NA | None |  |  | Deem-WP | B | SWCR004-Freezer-cWtd-CZ16-Com-Ex-None-AR-DnDeemDI-Annual-Def-GSIA-Standard-Deem-WP-None-Each-Ind-Default>2yrs-Any-Ref_Storage-WalkInFrz-ComRefrig-Equipment--GrocWlkIn-WEvapFanMtr-Any-Ind-DEER:HVAC_Chillers
SWCR004 | Walk-In Cooler/Freezer with ECM Motor Retrofit | A | Walk-in SPM, Cooler, CZ01 | Walk-in ECM, Cooler, CZ01 | Walk-in ECM, Cooler, CZ01 | AR | Com | Ex | CZ01 | Each | Ag | Any | Cooler | Any | 0.051 | 458.21 | -0.0221 | 0 | 0 | 0 | 30 | 163.9 | 256.25 | 30 | 226.25 | 30 | 226.25 | 0 | None | GrocWlkIn-WEvapFanMtr | GrocWlkIn-WEvapFanMtr | 15 | 5 | 195.1507 | 1329999 | 3178160 | 194.4369 | 1323584 | 3178191 | 194.4369 | 1323584 | 3178191 | DnDeemed | Agric-Default>2yrs | 0.6 | 0.6 | 0.6 | 0.6 | Def-GSIA | 1 | DEER:HVAC_Chillers | Annual |  |  |  |  | Standard | FALSE |  | 0 | Ref_Storage | WalkInFrz | ComRefrig | Equipment | cWtd | No | NA | None |  |  | Deem-WP | A | SWCR004-Cooler-cWtd-CZ01-Com-Ex-None-AR-DnDeemed-Annual-Def-GSIA-Standard-Deem-WP-None-Each-Agric-Default>2yrs-Any-Ref_Storage-WalkInFrz-ComRefrig-Equipment--GrocWlkIn-WEvapFanMtr-Any-Ag-DEER:HVAC_Chillers
SWCR004 | Walk-In Cooler/Freezer with ECM Motor Retrofit | B | Walk-in SPM, Freezer, CZ01 | Walk-in ECM, Freezer, CZ01 | Walk-in ECM, Freezer, CZ01 | AR | Com | Ex | CZ01 | Each | Ag | Any | Freezer | Any | 0.0472 | 512 | -0.0129 | 0 | 0 | 0 | 30 | 163.9 | 256.25 | 30 | 226.25 | 30 | 226.25 | 0 | None | GrocWlkIn-WEvapFanMtr | GrocWlkIn-WEvapFanMtr | 15 | 5 | 195.297 | 1332610 | 3178168 | 194.636 | 1325442 | 3178186 | 194.636 | 1325442 | 3178186 | DnDeemed | Agric-Default>2yrs | 0.6 | 0.6 | 0.6 | 0.6 | Def-GSIA | 1 | DEER:HVAC_Chillers | Annual |  |  |  |  | Standard | FALSE |  | 0 | Ref_Storage | WalkInFrz | ComRefrig | Equipment | cWtd | No | NA | None |  |  | Deem-WP | B | SWCR004-Freezer-cWtd-CZ01-Com-Ex-None-AR-DnDeemed-Annual-Def-GSIA-Standard-Deem-WP-None-Each-Agric-Default>2yrs-Any-Ref_Storage-WalkInFrz-ComRefrig-Equipment--GrocWlkIn-WEvapFanMtr-Any-Ag-DEER:HVAC_Chillers
SWCR004 | Walk-In Cooler/Freezer with ECM Motor Retrofit | A | Walk-in SPM, Cooler, CZ02 | Walk-in ECM, Cooler, CZ02 | Walk-in ECM, Cooler, CZ02 | AR | Com | Ex | CZ02 | Each | Ag | Any | Cooler | Any | 0.0711 | 464.86 | -0.0164 | 0 | 0 | 0 | 30 | 163.9 | 256.25 | 30 | 226.25 | 30 | 226.25 | 0 | None | GrocWlkIn-WEvapFanMtr | GrocWlkIn-WEvapFanMtr | 15 | 5 | 279.7657 | 1426281 | 2263234 | 278.77 | 1419773 | 2263257 | 278.77 | 1419773 | 2263257 | DnDeemed | Agric-Default>2yrs | 0.6 | 0.6 | 0.6 | 0.6 | Def-GSIA | 1 | DEER:HVAC_Chillers | Annual |  |  |  |  | Standard | FALSE |  | 0 | Ref_Storage | WalkInFrz | ComRefrig | Equipment | cWtd | No | NA | None |  |  | Deem-WP | A | SWCR004-Cooler-cWtd-CZ02-Com-Ex-None-AR-DnDeemed-Annual-Def-GSIA-Standard-Deem-WP-None-Each-Agric-Default>2yrs-Any-Ref_Storage-WalkInFrz-ComRefrig-Equipment--GrocWlkIn-WEvapFanMtr-Any-Ag-DEER:HVAC_Chillers
SWCR004 | Walk-In Cooler/Freezer with ECM Motor Retrofit | B | Walk-in SPM, Freezer, CZ02 | Walk-in ECM, Freezer, CZ02 | Walk-in ECM, Freezer, CZ02 | AR | Com | Ex | CZ02 | Each | Ag | Any | Freezer | Any | 0.0686 | 523.21 | -0.0064 | 0 | 0 | 0 | 30 | 163.9 | 256.25 | 30 | 226.25 | 30 | 226.25 | 0 | None | GrocWlkIn-WEvapFanMtr | GrocWlkIn-WEvapFanMtr | 15 | 5 | 279.9347 | 1428977 | 2263242 | 278.9747 | 1421652 | 2263251 | 278.9747 | 1421652 | 2263251 | DnDeemed | Agric-Default>2yrs | 0.6 | 0.6 | 0.6 | 0.6 | Def-GSIA | 1 | DEER:HVAC_Chillers | Annual |  |  |  |  | Standard | FALSE |  | 0 | Ref_Storage | WalkInFrz | ComRefrig | Equipment | cWtd | No | NA | None |  |  | Deem-WP | B | SWCR004-Freezer-cWtd-CZ02-Com-Ex-None-AR-DnDeemed-Annual-Def-GSIA-Standard-Deem-WP-None-Each-Agric-Default>2yrs-Any-Ref_Storage-WalkInFrz-ComRefrig-Equipment--GrocWlkIn-WEvapFanMtr-Any-Ag-DEER:HVAC_Chillers
SWCR004 | Walk-In Cooler/Freezer with ECM Motor Retrofit | A | Walk-in SPM, Cooler, CZ03 | Walk-in ECM, Cooler, CZ03 | Walk-in ECM, Cooler, CZ03 | AR | Com | Ex | CZ03 | Each | Ag | Any | Cooler | Any | 0.0562 | 464.79 | -0.02 | 0 | 0 | 0 | 30 | 163.9 | 256.25 | 30 | 226.25 | 30 | 226.25 | 0 | None | GrocWlkIn-WEvapFanMtr | GrocWlkIn-WEvapFanMtr | 15 | 5 | 229.2023 | 1381145 | 2199141 | 228.416 | 1374638 | 2199169 | 228.416 | 1374638 | 2199169 | DnDeemed | Agric-Default>2yrs | 0.6 | 0.6 | 0.6 | 0.6 | Def-GSIA | 1 | DEER:HVAC_Chillers | Annual |  |  |  |  | Standard | FALSE |  | 0 | Ref_Storage | WalkInFrz | ComRefrig | Equipment | cWtd | No | NA | None |  |  | Deem-WP | A | SWCR004-Cooler-cWtd-CZ03-Com-Ex-None-AR-DnDeemed-Annual-Def-GSIA-Standard-Deem-WP-None-Each-Agric-Default>2yrs-Any-Ref_Storage-WalkInFrz-ComRefrig-Equipment--GrocWlkIn-WEvapFanMtr-Any-Ag-DEER:HVAC_Chillers
SWCR004 | Walk-In Cooler/Freezer with ECM Motor Retrofit | B | Walk-in SPM, Freezer, CZ03 | Walk-in ECM, Freezer, CZ03 | Walk-in ECM, Freezer, CZ03 | AR | Com | Ex | CZ03 | Each | Ag | Any | Freezer | Any | 0.0588 | 514.57 | -0.005 | 0 | 0 | 0 | 30 | 163.9 | 256.25 | 30 | 226.25 | 30 | 226.25 | 0 | None | GrocWlkIn-WEvapFanMtr | GrocWlkIn-WEvapFanMtr | 15 | 5 | 229.4329 | 1383710 | 2199154 | 228.6099 | 1376506 | 2199161 | 228.6099 | 1376506 | 2199161 | DnDeemed | Agric-Default>2yrs | 0.6 | 0.6 | 0.6 | 0.6 | Def-GSIA | 1 | DEER:HVAC_Chillers | Annual |  |  |  |  | Standard | FALSE |  | 0 | Ref_Storage | WalkInFrz | ComRefrig | Equipment | cWtd | No | NA | None |  |  | Deem-WP | B | SWCR004-Freezer-cWtd-CZ03-Com-Ex-None-AR-DnDeemed-Annual-Def-GSIA-Standard-Deem-WP-None-Each-Agric-Default>2yrs-Any-Ref_Storage-WalkInFrz-ComRefrig-Equipment--GrocWlkIn-WEvapFanMtr-Any-Ag-DEER:HVAC_Chillers
SWCR004 | Walk-In Cooler/Freezer with ECM Motor Retrofit | A | Walk-in SPM, Cooler, CZ04 | Walk-in ECM, Cooler, CZ04 | Walk-in ECM, Cooler, CZ04 | AR | Com | Ex | CZ04 | Each | Ag | Any | Cooler | Any | 0.064 | 466.86 | -0.0143 | 0 | 0 | 0 | 30 | 163.9 | 256.25 | 30 | 226.25 | 30 | 226.25 | 0 | None | GrocWlkIn-WEvapFanMtr | GrocWlkIn-WEvapFanMtr | 15 | 5 | 265.3637 | 1434684 | 1903519 | 264.4683 | 1428148 | 1903539 | 264.4683 | 1428148 | 1903539 | DnDeemed | Agric-Default>2yrs | 0.6 | 0.6 | 0.6 | 0.6 | Def-GSIA | 1 | DEER:HVAC_Chillers | Annual |  |  |  |  | Standard | FALSE |  | 0 | Ref_Storage | WalkInFrz | ComRefrig | Equipment | cWtd | No | NA | None |  |  | Deem-WP | A | SWCR004-Cooler-cWtd-CZ04-Com-Ex-None-AR-DnDeemed-Annual-Def-GSIA-Standard-Deem-WP-None-Each-Agric-Default>2yrs-Any-Ref_Storage-WalkInFrz-ComRefrig-Equipment--GrocWlkIn-WEvapFanMtr-Any-Ag-DEER:HVAC_Chillers
SWCR004 | Walk-In Cooler/Freezer with ECM Motor Retrofit | B | Walk-in SPM, Freezer, CZ04 | Walk-in ECM, Freezer, CZ04 | Walk-in ECM, Freezer, CZ04 | AR | Com | Ex | CZ04 | Each | Ag | Any | Freezer | Any | 0.0613 | 528.5 | -0.0057 | 0 | 0 | 0 | 30 | 163.9 | 256.25 | 30 | 226.25 | 30 | 226.25 | 0 | None | GrocWlkIn-WEvapFanMtr | GrocWlkIn-WEvapFanMtr | 15 | 5 | 265.6864 | 1437453 | 1903525 | 264.8281 | 1430054 | 1903533 | 264.8281 | 1430054 | 1903533 | DnDeemed | Agric-Default>2yrs | 0.6 | 0.6 | 0.6 | 0.6 | Def-GSIA | 1 | DEER:HVAC_Chillers | Annual |  |  |  |  | Standard | FALSE |  | 0 | Ref_Storage | WalkInFrz | ComRefrig | Equipment | cWtd | No | NA | None |  |  | Deem-WP | B | SWCR004-Freezer-cWtd-CZ04-Com-Ex-None-AR-DnDeemed-Annual-Def-GSIA-Standard-Deem-WP-None-Each-Agric-Default>2yrs-Any-Ref_Storage-WalkInFrz-ComRefrig-Equipment--GrocWlkIn-WEvapFanMtr-Any-Ag-DEER:HVAC_Chillers
SWCR004 | Walk-In Cooler/Freezer with ECM Motor Retrofit | A | Walk-in SPM, Cooler, CZ05 | Walk-in ECM, Cooler, CZ05 | Walk-in ECM, Cooler, CZ05 | AR | Com | Ex | CZ05 | Each | Ag | Any | Cooler | Any | 0.0584 | 461.14 | -0.0143 | 0 | 0 | 0 | 30 | 163.9 | 256.25 | 30 | 226.25 | 30 | 226.25 | 0 | None | GrocWlkIn-WEvapFanMtr | GrocWlkIn-WEvapFanMtr | 15 | 5 | 205.4717 | 1368833 | 2270738 | 204.6536 | 1362377 | 2270758 | 204.6536 | 1362377 | 2270758 | DnDeemed | Agric-Default>2yrs | 0.6 | 0.6 | 0.6 | 0.6 | Def-GSIA | 1 | DEER:HVAC_Chillers | Annual |  |  |  |  | Standard | FALSE |  | 0 | Ref_Storage | WalkInFrz | ComRefrig | Equipment | cWtd | No | NA | None |  |  | Deem-WP | A | SWCR004-Cooler-cWtd-CZ05-Com-Ex-None-AR-DnDeemed-Annual-Def-GSIA-Standard-Deem-WP-None-Each-Agric-Default>2yrs-Any-Ref_Storage-WalkInFrz-ComRefrig-Equipment--GrocWlkIn-WEvapFanMtr-Any-Ag-DEER:HVAC_Chillers
SWCR004 | Walk-In Cooler/Freezer with ECM Motor Retrofit | B | Walk-in SPM, Freezer, CZ05 | Walk-in ECM, Freezer, CZ05 | Walk-in ECM, Freezer, CZ05 | AR | Com | Ex | CZ05 | Each | Ag | Any | Freezer | Any | 0.0788 | 513.57 | -0.0093 | 0 | 0 | 0 | 30 | 163.9 | 256.25 | 30 | 226.25 | 30 | 226.25 | 0 | None | GrocWlkIn-WEvapFanMtr | GrocWlkIn-WEvapFanMtr | 15 | 5 | 205.9579 | 1371434 | 2270695 | 204.8551 | 1364244 | 2270708 | 204.8551 | 1364244 | 2270708 | DnDeemed | Agric-Default>2yrs | 0.6 | 0.6 | 0.6 | 0.6 | Def-GSIA | 1 | DEER:HVAC_Chillers | Annual |  |  |  |  | Standard | FALSE |  | 0 | Ref_Storage | WalkInFrz | ComRefrig | Equipment | cWtd | No | NA | None |  |  | Deem-WP | B | SWCR004-Freezer-cWtd-CZ05-Com-Ex-None-AR-DnDeemed-Annual-Def-GSIA-Standard-Deem-WP-None-Each-Agric-Default>2yrs-Any-Ref_Storage-WalkInFrz-ComRefrig-Equipment--GrocWlkIn-WEvapFanMtr-Any-Ag-DEER:HVAC_Chillers
SWCR004 | Walk-In Cooler/Freezer with ECM Motor Retrofit | A | Walk-in SPM, Cooler, CZ06 | Walk-in ECM, Cooler, CZ06 | Walk-in ECM, Cooler, CZ06 | AR | Com | Ex | CZ06 | Each | Ag | Any | Cooler | Any | 0.0587 | 467.43 | 0.0021 | 0 | 0 | 0 | 30 | 163.9 | 256.25 | 30 | 226.25 | 30 | 226.25 | 0 | None | GrocWlkIn-WEvapFanMtr | GrocWlkIn-WEvapFanMtr | 15 | 5 | 251.511 | 1478143 | 1420096 | 250.6888 | 1471599 | 1420093 | 250.6888 | 1471599 | 1420093 | DnDeemed | Agric-Default>2yrs | 0.6 | 0.6 | 0.6 | 0.6 | Def-GSIA | 1 | DEER:HVAC_Chillers | Annual |  |  |  |  | Standard | FALSE |  | 0 | Ref_Storage | WalkInFrz | ComRefrig | Equipment | cWtd | No | NA | None |  |  | Deem-WP | A | SWCR004-Cooler-cWtd-CZ06-Com-Ex-None-AR-DnDeemed-Annual-Def-GSIA-Standard-Deem-WP-None-Each-Agric-Default>2yrs-Any-Ref_Storage-WalkInFrz-ComRefrig-Equipment--GrocWlkIn-WEvapFanMtr-Any-Ag-DEER:HVAC_Chillers
SWCR004 | Walk-In Cooler/Freezer with ECM Motor Retrofit | B | Walk-in SPM, Freezer, CZ06 | Walk-in ECM, Freezer, CZ06 | Walk-in ECM, Freezer, CZ06 | AR | Com | Ex | CZ06 | Each | Ag | Any | Freezer | Any | 0.0776 | 554.5 | -0.0079 | 0 | 0 | 0 | 30 | 163.9 | 256.25 | 30 | 226.25 | 30 | 226.25 | 0 | None | GrocWlkIn-WEvapFanMtr | GrocWlkIn-WEvapFanMtr | 15 | 5 | 251.973 | 1481380 | 1420078 | 250.8871 | 1473617 | 1420089 | 250.8871 | 1473617 | 1420089 | DnDeemed | Agric-Default>2yrs | 0.6 | 0.6 | 0.6 | 0.6 | Def-GSIA | 1 | DEER:HVAC_Chillers | Annual |  |  |  |  | Standard | FALSE |  | 0 | Ref_Storage | WalkInFrz | ComRefrig | Equipment | cWtd | No | NA | None |  |  | Deem-WP | B | SWCR004-Freezer-cWtd-CZ06-Com-Ex-None-AR-DnDeemed-Annual-Def-GSIA-Standard-Deem-WP-None-Each-Agric-Default>2yrs-Any-Ref_Storage-WalkInFrz-ComRefrig-Equipment--GrocWlkIn-WEvapFanMtr-Any-Ag-DEER:HVAC_Chillers
SWCR004 | Walk-In Cooler/Freezer with ECM Motor Retrofit | A | Walk-in SPM, Cooler, CZ07 | Walk-in ECM, Cooler, CZ07 | Walk-in ECM, Cooler, CZ07 | AR | Com | Ex | CZ07 | Each | Ag | Any | Cooler | Any | 0.0588 | 467.43 | -0.0064 | 0 | 0 | 0 | 30 | 163.9 | 256.25 | 30 | 226.25 | 30 | 226.25 | 0 | None | GrocWlkIn-WEvapFanMtr | GrocWlkIn-WEvapFanMtr | 15 | 5 | 239.249 | 1459709 | 1308364 | 238.4259 | 1453165 | 1308373 | 238.4259 | 1453165 | 1308373 | DnDeemed | Agric-Default>2yrs | 0.6 | 0.6 | 0.6 | 0.6 | Def-GSIA | 1 | DEER:HVAC_Chillers | Annual |  |  |  |  | Standard | FALSE |  | 0 | Ref_Storage | WalkInFrz | ComRefrig | Equipment | cWtd | No | NA | None |  |  | Deem-WP | A | SWCR004-Cooler-cWtd-CZ07-Com-Ex-None-AR-DnDeemed-Annual-Def-GSIA-Standard-Deem-WP-None-Each-Agric-Default>2yrs-Any-Ref_Storage-WalkInFrz-ComRefrig-Equipment--GrocWlkIn-WEvapFanMtr-Any-Ag-DEER:HVAC_Chillers
SWCR004 | Walk-In Cooler/Freezer with ECM Motor Retrofit | B | Walk-in SPM, Freezer, CZ07 | Walk-in ECM, Freezer, CZ07 | Walk-in ECM, Freezer, CZ07 | AR | Com | Ex | CZ07 | Each | Ag | Any | Freezer | Any | 0.0513 | 548.93 | -0.0036 | 0 | 0 | 0 | 30 | 163.9 | 256.25 | 30 | 226.25 | 30 | 226.25 | 0 | None | GrocWlkIn-WEvapFanMtr | GrocWlkIn-WEvapFanMtr | 15 | 5 | 239.3419 | 1462807 | 1308367 | 238.6243 | 1455122 | 1308372 | 238.6243 | 1455122 | 1308372 | DnDeemed | Agric-Default>2yrs | 0.6 | 0.6 | 0.6 | 0.6 | Def-GSIA | 1 | DEER:HVAC_Chillers | Annual |  |  |  |  | Standard | FALSE |  | 0 | Ref_Storage | WalkInFrz | ComRefrig | Equipment | cWtd | No | NA | None |  |  | Deem-WP | B | SWCR004-Freezer-cWtd-CZ07-Com-Ex-None-AR-DnDeemed-Annual-Def-GSIA-Standard-Deem-WP-None-Each-Agric-Default>2yrs-Any-Ref_Storage-WalkInFrz-ComRefrig-Equipment--GrocWlkIn-WEvapFanMtr-Any-Ag-DEER:HVAC_Chillers
SWCR004 | Walk-In Cooler/Freezer with ECM Motor Retrofit | A | Walk-in SPM, Cooler, CZ08 | Walk-in ECM, Cooler, CZ08 | Walk-in ECM, Cooler, CZ08 | AR | Com | Ex | CZ08 | Each | Ag | Any | Cooler | Any | 0.0534 | 467.71 | 0.0221 | 0 | 0 | 0 | 30 | 163.9 | 256.25 | 30 | 226.25 | 30 | 226.25 | 0 | None | GrocWlkIn-WEvapFanMtr | GrocWlkIn-WEvapFanMtr | 15 | 5 | 256.7563 | 1488053 | 1316824 | 256.0092 | 1481505 | 1316793 | 256.0092 | 1481505 | 1316793 | DnDeemed | Agric-Default>2yrs | 0.6 | 0.6 | 0.6 | 0.6 | Def-GSIA | 1 | DEER:HVAC_Chillers | Annual |  |  |  |  | Standard | FALSE |  | 0 | Ref_Storage | WalkInFrz | ComRefrig | Equipment | cWtd | No | NA | None |  |  | Deem-WP | A | SWCR004-Cooler-cWtd-CZ08-Com-Ex-None-AR-DnDeemed-Annual-Def-GSIA-Standard-Deem-WP-None-Each-Agric-Default>2yrs-Any-Ref_Storage-WalkInFrz-ComRefrig-Equipment--GrocWlkIn-WEvapFanMtr-Any-Ag-DEER:HVAC_Chillers
SWCR004 | Walk-In Cooler/Freezer with ECM Motor Retrofit | B | Walk-in SPM, Freezer, CZ08 | Walk-in ECM, Freezer, CZ08 | Walk-in ECM, Freezer, CZ08 | AR | Com | Ex | CZ08 | Each | Ag | Any | Freezer | Any | 0.0903 | 530.14 | -0.0057 | 0 | 0 | 0 | 30 | 163.9 | 256.25 | 30 | 226.25 | 30 | 226.25 | 0 | None | GrocWlkIn-WEvapFanMtr | GrocWlkIn-WEvapFanMtr | 15 | 5 | 257.5777 | 1490867 | 1316782 | 256.314 | 1483445 | 1316790 | 256.314 | 1483445 | 1316790 | DnDeemed | Agric-Default>2yrs | 0.6 | 0.6 | 0.6 | 0.6 | Def-GSIA | 1 | DEER:HVAC_Chillers | Annual |  |  |  |  | Standard | FALSE |  | 0 | Ref_Storage | WalkInFrz | ComRefrig | Equipment | cWtd | No | NA | None |  |  | Deem-WP | B | SWCR004-Freezer-cWtd-CZ08-Com-Ex-None-AR-DnDeemed-Annual-Def-GSIA-Standard-Deem-WP-None-Each-Agric-Default>2yrs-Any-Ref_Storage-WalkInFrz-ComRefrig-Equipment--GrocWlkIn-WEvapFanMtr-Any-Ag-DEER:HVAC_Chillers
SWCR004 | Walk-In Cooler/Freezer with ECM Motor Retrofit | A | Walk-in SPM, Cooler, CZ09 | Walk-in ECM, Cooler, CZ09 | Walk-in ECM, Cooler, CZ09 | AR | Com | Ex | CZ09 | Each | Ag | Any | Cooler | Any | 0.0763 | 473.93 | -0.01 | 0 | 0 | 0 | 30 | 163.9 | 256.25 | 30 | 226.25 | 30 | 226.25 | 0 | None | GrocWlkIn-WEvapFanMtr | GrocWlkIn-WEvapFanMtr | 15 | 5 | 309.3021 | 1516253 | 1439389 | 308.2343 | 1509618 | 1439403 | 308.2343 | 1509618 | 1439403 | DnDeemed | Agric-Default>2yrs | 0.6 | 0.6 | 0.6 | 0.6 | Def-GSIA | 1 | DEER:HVAC_Chillers | Annual |  |  |  |  | Standard | FALSE |  | 0 | Ref_Storage | WalkInFrz | ComRefrig | Equipment | cWtd | No | NA | None |  |  | Deem-WP | A | SWCR004-Cooler-cWtd-CZ09-Com-Ex-None-AR-DnDeemed-Annual-Def-GSIA-Standard-Deem-WP-None-Each-Agric-Default>2yrs-Any-Ref_Storage-WalkInFrz-ComRefrig-Equipment--GrocWlkIn-WEvapFanMtr-Any-Ag-DEER:HVAC_Chillers
SWCR004 | Walk-In Cooler/Freezer with ECM Motor Retrofit | B | Walk-in SPM, Freezer, CZ09 | Walk-in ECM, Freezer, CZ09 | Walk-in ECM, Freezer, CZ09 | AR | Com | Ex | CZ09 | Each | Ag | Any | Freezer | Any | 0.0618 | 542.93 | -0.0057 | 0 | 0 | 0 | 30 | 163.9 | 256.25 | 30 | 226.25 | 30 | 226.25 | 0 | None | GrocWlkIn-WEvapFanMtr | GrocWlkIn-WEvapFanMtr | 15 | 5 | 309.4613 | 1519163 | 1439392 | 308.5957 | 1511562 | 1439400 | 308.5957 | 1511562 | 1439400 | DnDeemed | Agric-Default>2yrs | 0.6 | 0.6 | 0.6 | 0.6 | Def-GSIA | 1 | DEER:HVAC_Chillers | Annual |  |  |  |  | Standard | FALSE |  | 0 | Ref_Storage | WalkInFrz | ComRefrig | Equipment | cWtd | No | NA | None |  |  | Deem-WP | B | SWCR004-Freezer-cWtd-CZ09-Com-Ex-None-AR-DnDeemed-Annual-Def-GSIA-Standard-Deem-WP-None-Each-Agric-Default>2yrs-Any-Ref_Storage-WalkInFrz-ComRefrig-Equipment--GrocWlkIn-WEvapFanMtr-Any-Ag-DEER:HVAC_Chillers
SWCR004 | Walk-In Cooler/Freezer with ECM Motor Retrofit | A | Walk-in SPM, Cooler, CZ10 | Walk-in ECM, Cooler, CZ10 | Walk-in ECM, Cooler, CZ10 | AR | Com | Ex | CZ10 | Each | Ag | Any | Cooler | Any | 0.0541 | 472.29 | -0.0114 | 0 | 0 | 0 | 30 | 163.9 | 256.25 | 30 | 226.25 | 30 | 226.25 | 0 | None | GrocWlkIn-WEvapFanMtr | GrocWlkIn-WEvapFanMtr | 15 | 5 | 307.3304 | 1519589 | 1478121 | 306.5737 | 1512977 | 1478137 | 306.5737 | 1512977 | 1478137 | DnDeemed | Agric-Default>2yrs | 0.6 | 0.6 | 0.6 | 0.6 | Def-GSIA | 1 | DEER:HVAC_Chillers | Annual |  |  |  |  | Standard | FALSE |  | 0 | Ref_Storage | WalkInFrz | ComRefrig | Equipment | cWtd | No | NA | None |  |  | Deem-WP | A | SWCR004-Cooler-cWtd-CZ10-Com-Ex-None-AR-DnDeemed-Annual-Def-GSIA-Standard-Deem-WP-None-Each-Agric-Default>2yrs-Any-Ref_Storage-WalkInFrz-ComRefrig-Equipment--GrocWlkIn-WEvapFanMtr-Any-Ag-DEER:HVAC_Chillers
SWCR004 | Walk-In Cooler/Freezer with ECM Motor Retrofit | B | Walk-in SPM, Freezer, CZ10 | Walk-in ECM, Freezer, CZ10 | Walk-in ECM, Freezer, CZ10 | AR | Com | Ex | CZ10 | Each | Ag | Any | Freezer | Any | 0.0561 | 519.14 | -0.005 | 0 | 0 | 0 | 30 | 163.9 | 256.25 | 30 | 226.25 | 30 | 226.25 | 0 | None | GrocWlkIn-WEvapFanMtr | GrocWlkIn-WEvapFanMtr | 15 | 5 | 307.6563 | 1522139 | 1478129 | 306.8708 | 1514871 | 1478136 | 306.8708 | 1514871 | 1478136 | DnDeemed | Agric-Default>2yrs | 0.6 | 0.6 | 0.6 | 0.6 | Def-GSIA | 1 | DEER:HVAC_Chillers | Annual |  |  |  |  | Standard | FALSE |  | 0 | Ref_Storage | WalkInFrz | ComRefrig | Equipment | cWtd | No | NA | None |  |  | Deem-WP | B | SWCR004-Freezer-cWtd-CZ10-Com-Ex-None-AR-DnDeemed-Annual-Def-GSIA-Standard-Deem-WP-None-Each-Agric-Default>2yrs-Any-Ref_Storage-WalkInFrz-ComRefrig-Equipment--GrocWlkIn-WEvapFanMtr-Any-Ag-DEER:HVAC_Chillers
SWCR004 | Walk-In Cooler/Freezer with ECM Motor Retrofit | A | Walk-in SPM, Cooler, CZ11 | Walk-in ECM, Cooler, CZ11 | Walk-in ECM, Cooler, CZ11 | AR | Com | Ex | CZ11 | Each | Ag | Any | Cooler | Any | 0.0535 | 474 | -0.0121 | 0 | 0 | 0 | 30 | 163.9 | 256.25 | 30 | 226.25 | 30 | 226.25 | 0 | None | GrocWlkIn-WEvapFanMtr | GrocWlkIn-WEvapFanMtr | 15 | 5 | 304.6589 | 1518895 | 1971169 | 303.9101 | 1512259 | 1971186 | 303.9101 | 1512259 | 1971186 | DnDeemed | Agric-Default>2yrs | 0.6 | 0.6 | 0.6 | 0.6 | Def-GSIA | 1 | DEER:HVAC_Chillers | Annual |  |  |  |  | Standard | FALSE |  | 0 | Ref_Storage | WalkInFrz | ComRefrig | Equipment | cWtd | No | NA | None |  |  | Deem-WP | A | SWCR004-Cooler-cWtd-CZ11-Com-Ex-None-AR-DnDeemed-Annual-Def-GSIA-Standard-Deem-WP-None-Each-Agric-Default>2yrs-Any-Ref_Storage-WalkInFrz-ComRefrig-Equipment--GrocWlkIn-WEvapFanMtr-Any-Ag-DEER:HVAC_Chillers
SWCR004 | Walk-In Cooler/Freezer with ECM Motor Retrofit | B | Walk-in SPM, Freezer, CZ11 | Walk-in ECM, Freezer, CZ11 | Walk-in ECM, Freezer, CZ11 | AR | Com | Ex | CZ11 | Each | Ag | Any | Freezer | Any | 0.0724 | 533.21 | -0.0071 | 0 | 0 | 0 | 30 | 163.9 | 256.25 | 30 | 226.25 | 30 | 226.25 | 0 | None | GrocWlkIn-WEvapFanMtr | GrocWlkIn-WEvapFanMtr | 15 | 5 | 305.0369 | 1521688 | 1971173 | 304.0227 | 1514223 | 1971183 | 304.0227 | 1514223 | 1971183 | DnDeemed | Agric-Default>2yrs | 0.6 | 0.6 | 0.6 | 0.6 | Def-GSIA | 1 | DEER:HVAC_Chillers | Annual |  |  |  |  | Standard | FALSE |  | 0 | Ref_Storage | WalkInFrz | ComRefrig | Equipment | cWtd | No | NA | None |  |  | Deem-WP | B | SWCR004-Freezer-cWtd-CZ11-Com-Ex-None-AR-DnDeemed-Annual-Def-GSIA-Standard-Deem-WP-None-Each-Agric-Default>2yrs-Any-Ref_Storage-WalkInFrz-ComRefrig-Equipment--GrocWlkIn-WEvapFanMtr-Any-Ag-DEER:HVAC_Chillers
SWCR004 | Walk-In Cooler/Freezer with ECM Motor Retrofit | A | Walk-in SPM, Cooler, CZ12 | Walk-in ECM, Cooler, CZ12 | Walk-in ECM, Cooler, CZ12 | AR | Com | Ex | CZ12 | Each | Ag | Any | Cooler | Any | 0.0847 | 469.21 | -0.0136 | 0 | 0 | 0 | 30 | 163.9 | 256.25 | 30 | 226.25 | 30 | 226.25 | 0 | None | GrocWlkIn-WEvapFanMtr | GrocWlkIn-WEvapFanMtr | 15 | 5 | 297.8251 | 1486833 | 2013463 | 296.6391 | 1480264 | 2013482 | 296.6391 | 1480264 | 2013482 | DnDeemed | Agric-Default>2yrs | 0.6 | 0.6 | 0.6 | 0.6 | Def-GSIA | 1 | DEER:HVAC_Chillers | Annual |  |  |  |  | Standard | FALSE |  | 0 | Ref_Storage | WalkInFrz | ComRefrig | Equipment | cWtd | No | NA | None |  |  | Deem-WP | A | SWCR004-Cooler-cWtd-CZ12-Com-Ex-None-AR-DnDeemed-Annual-Def-GSIA-Standard-Deem-WP-None-Each-Agric-Default>2yrs-Any-Ref_Storage-WalkInFrz-ComRefrig-Equipment--GrocWlkIn-WEvapFanMtr-Any-Ag-DEER:HVAC_Chillers
SWCR004 | Walk-In Cooler/Freezer with ECM Motor Retrofit | B | Walk-in SPM, Freezer, CZ12 | Walk-in ECM, Freezer, CZ12 | Walk-in ECM, Freezer, CZ12 | AR | Com | Ex | CZ12 | Each | Ag | Any | Freezer | Any | 0.0889 | 528.86 | -0.0064 | 0 | 0 | 0 | 30 | 163.9 | 256.25 | 30 | 226.25 | 30 | 226.25 | 0 | None | GrocWlkIn-WEvapFanMtr | GrocWlkIn-WEvapFanMtr | 15 | 5 | 298.4968 | 1489580 | 2013470 | 297.2523 | 1482176 | 2013479 | 297.2523 | 1482176 | 2013479 | DnDeemed | Agric-Default>2yrs | 0.6 | 0.6 | 0.6 | 0.6 | Def-GSIA | 1 | DEER:HVAC_Chillers | Annual |  |  |  |  | Standard | FALSE |  | 0 | Ref_Storage | WalkInFrz | ComRefrig | Equipment | cWtd | No | NA | None |  |  | Deem-WP | B | SWCR004-Freezer-cWtd-CZ12-Com-Ex-None-AR-DnDeemed-Annual-Def-GSIA-Standard-Deem-WP-None-Each-Agric-Default>2yrs-Any-Ref_Storage-WalkInFrz-ComRefrig-Equipment--GrocWlkIn-WEvapFanMtr-Any-Ag-DEER:HVAC_Chillers
SWCR004 | Walk-In Cooler/Freezer with ECM Motor Retrofit | A | Walk-in SPM, Cooler, CZ13 | Walk-in ECM, Cooler, CZ13 | Walk-in ECM, Cooler, CZ13 | AR | Com | Ex | CZ13 | Each | Ag | Any | Cooler | Any | 0.0521 | 470.57 | -0.015 | 0 | 0 | 0 | 30 | 163.9 | 256.25 | 30 | 226.25 | 30 | 226.25 | 0 | None | GrocWlkIn-WEvapFanMtr | GrocWlkIn-WEvapFanMtr | 15 | 5 | 302.8252 | 1534565 | 1850208 | 302.0963 | 1527977 | 1850229 | 302.0963 | 1527977 | 1850229 | DnDeemed | Agric-Default>2yrs | 0.6 | 0.6 | 0.6 | 0.6 | Def-GSIA | 1 | DEER:HVAC_Chillers | Annual |  |  |  |  | Standard | FALSE |  | 0 | Ref_Storage | WalkInFrz | ComRefrig | Equipment | cWtd | No | NA | None |  |  | Deem-WP | A | SWCR004-Cooler-cWtd-CZ13-Com-Ex-None-AR-DnDeemed-Annual-Def-GSIA-Standard-Deem-WP-None-Each-Agric-Default>2yrs-Any-Ref_Storage-WalkInFrz-ComRefrig-Equipment--GrocWlkIn-WEvapFanMtr-Any-Ag-DEER:HVAC_Chillers
SWCR004 | Walk-In Cooler/Freezer with ECM Motor Retrofit | B | Walk-in SPM, Freezer, CZ13 | Walk-in ECM, Freezer, CZ13 | Walk-in ECM, Freezer, CZ13 | AR | Com | Ex | CZ13 | Each | Ag | Any | Freezer | Any | 0.0945 | 530.57 | -0.0036 | 0 | 0 | 0 | 30 | 163.9 | 256.25 | 30 | 226.25 | 30 | 226.25 | 0 | None | GrocWlkIn-WEvapFanMtr | GrocWlkIn-WEvapFanMtr | 15 | 5 | 303.7106 | 1537330 | 1850218 | 302.3877 | 1529902 | 1850223 | 302.3877 | 1529902 | 1850223 | DnDeemed | Agric-Default>2yrs | 0.6 | 0.6 | 0.6 | 0.6 | Def-GSIA | 1 | DEER:HVAC_Chillers | Annual |  |  |  |  | Standard | FALSE |  | 0 | Ref_Storage | WalkInFrz | ComRefrig | Equipment | cWtd | No | NA | None |  |  | Deem-WP | B | SWCR004-Freezer-cWtd-CZ13-Com-Ex-None-AR-DnDeemed-Annual-Def-GSIA-Standard-Deem-WP-None-Each-Agric-Default>2yrs-Any-Ref_Storage-WalkInFrz-ComRefrig-Equipment--GrocWlkIn-WEvapFanMtr-Any-Ag-DEER:HVAC_Chillers
SWCR004 | Walk-In Cooler/Freezer with ECM Motor Retrofit | A | Walk-in SPM, Cooler, CZ14 | Walk-in ECM, Cooler, CZ14 | Walk-in ECM, Cooler, CZ14 | AR | Com | Ex | CZ14 | Each | Ag | Any | Cooler | Any | 0.0633 | 473.64 | -0.0129 | 0 | 0 | 0 | 30 | 163.9 | 256.25 | 30 | 226.25 | 30 | 226.25 | 0 | None | GrocWlkIn-WEvapFanMtr | GrocWlkIn-WEvapFanMtr | 15 | 5 | 297.0268 | 1501259 | 2005545 | 296.1406 | 1494628 | 2005563 | 296.1406 | 1494628 | 2005563 | DnDeemed | Agric-Default>2yrs | 0.6 | 0.6 | 0.6 | 0.6 | Def-GSIA | 1 | DEER:HVAC_Chillers | Annual |  |  |  |  | Standard | FALSE |  | 0 | Ref_Storage | WalkInFrz | ComRefrig | Equipment | cWtd | No | NA | None |  |  | Deem-WP | A | SWCR004-Cooler-cWtd-CZ14-Com-Ex-None-AR-DnDeemed-Annual-Def-GSIA-Standard-Deem-WP-None-Each-Agric-Default>2yrs-Any-Ref_Storage-WalkInFrz-ComRefrig-Equipment--GrocWlkIn-WEvapFanMtr-Any-Ag-DEER:HVAC_Chillers
SWCR004 | Walk-In Cooler/Freezer with ECM Motor Retrofit | B | Walk-in SPM, Freezer, CZ14 | Walk-in ECM, Freezer, CZ14 | Walk-in ECM, Freezer, CZ14 | AR | Com | Ex | CZ14 | Each | Ag | Any | Freezer | Any | 0.0759 | 544.29 | -0.0064 | 0 | 0 | 0 | 30 | 163.9 | 256.25 | 30 | 226.25 | 30 | 226.25 | 0 | None | GrocWlkIn-WEvapFanMtr | GrocWlkIn-WEvapFanMtr | 15 | 5 | 297.6298 | 1504129 | 2005548 | 296.5673 | 1496509 | 2005557 | 296.5673 | 1496509 | 2005557 | DnDeemed | Agric-Default>2yrs | 0.6 | 0.6 | 0.6 | 0.6 | Def-GSIA | 1 | DEER:HVAC_Chillers | Annual |  |  |  |  | Standard | FALSE |  | 0 | Ref_Storage | WalkInFrz | ComRefrig | Equipment | cWtd | No | NA | None |  |  | Deem-WP | B | SWCR004-Freezer-cWtd-CZ14-Com-Ex-None-AR-DnDeemed-Annual-Def-GSIA-Standard-Deem-WP-None-Each-Agric-Default>2yrs-Any-Ref_Storage-WalkInFrz-ComRefrig-Equipment--GrocWlkIn-WEvapFanMtr-Any-Ag-DEER:HVAC_Chillers
SWCR004 | Walk-In Cooler/Freezer with ECM Motor Retrofit | A | Walk-in SPM, Cooler, CZ15 | Walk-in ECM, Cooler, CZ15 | Walk-in ECM, Cooler, CZ15 | AR | Com | Ex | CZ15 | Each | Ag | Any | Cooler | Any | 0.0544 | 461.36 | -0.0057 | 0 | 0 | 0 | 30 | 163.9 | 256.25 | 30 | 226.25 | 30 | 226.25 | 0 | None | GrocWlkIn-WEvapFanMtr | GrocWlkIn-WEvapFanMtr | 15 | 5 | 292.3657 | 1583243 | 904565 | 291.604 | 1576784 | 904573 | 291.604 | 1576784 | 904573 | DnDeemed | Agric-Default>2yrs | 0.6 | 0.6 | 0.6 | 0.6 | Def-GSIA | 1 | DEER:HVAC_Chillers | Annual |  |  |  |  | Standard | FALSE |  | 0 | Ref_Storage | WalkInFrz | ComRefrig | Equipment | cWtd | No | NA | None |  |  | Deem-WP | A | SWCR004-Cooler-cWtd-CZ15-Com-Ex-None-AR-DnDeemed-Annual-Def-GSIA-Standard-Deem-WP-None-Each-Agric-Default>2yrs-Any-Ref_Storage-WalkInFrz-ComRefrig-Equipment--GrocWlkIn-WEvapFanMtr-Any-Ag-DEER:HVAC_Chillers
SWCR004 | Walk-In Cooler/Freezer with ECM Motor Retrofit | B | Walk-in SPM, Freezer, CZ15 | Walk-in ECM, Freezer, CZ15 | Walk-in ECM, Freezer, CZ15 | AR | Com | Ex | CZ15 | Each | Ag | Any | Freezer | Any | 0.067 | 536.93 | -0.0036 | 0 | 0 | 0 | 30 | 163.9 | 256.25 | 30 | 226.25 | 30 | 226.25 | 0 | None | GrocWlkIn-WEvapFanMtr | GrocWlkIn-WEvapFanMtr | 15 | 5 | 292.733 | 1586187 | 904566 | 291.7956 | 1578670 | 904571 | 291.7956 | 1578670 | 904571 | DnDeemed | Agric-Default>2yrs | 0.6 | 0.6 | 0.6 | 0.6 | Def-GSIA | 1 | DEER:HVAC_Chillers | Annual |  |  |  |  | Standard | FALSE |  | 0 | Ref_Storage | WalkInFrz | ComRefrig | Equipment | cWtd | No | NA | None |  |  | Deem-WP | B | SWCR004-Freezer-cWtd-CZ15-Com-Ex-None-AR-DnDeemed-Annual-Def-GSIA-Standard-Deem-WP-None-Each-Agric-Default>2yrs-Any-Ref_Storage-WalkInFrz-ComRefrig-Equipment--GrocWlkIn-WEvapFanMtr-Any-Ag-DEER:HVAC_Chillers
SWCR004 | Walk-In Cooler/Freezer with ECM Motor Retrofit | A | Walk-in SPM, Cooler, CZ16 | Walk-in ECM, Cooler, CZ16 | Walk-in ECM, Cooler, CZ16 | AR | Com | Ex | CZ16 | Each | Ag | Any | Cooler | Any | 0.0672 | 463.21 | -0.0164 | 0 | 0 | 0 | 30 | 163.9 | 256.25 | 30 | 226.25 | 30 | 226.25 | 0 | None | GrocWlkIn-WEvapFanMtr | GrocWlkIn-WEvapFanMtr | 15 | 5 | 230.3964 | 1322259 | 3345077 | 229.4551 | 1315774 | 3345100 | 229.4551 | 1315774 | 3345100 | DnDeemed | Agric-Default>2yrs | 0.6 | 0.6 | 0.6 | 0.6 | Def-GSIA | 1 | DEER:HVAC_Chillers | Annual |  |  |  |  | Standard | FALSE |  | 0 | Ref_Storage | WalkInFrz | ComRefrig | Equipment | cWtd | No | NA | None |  |  | Deem-WP | A | SWCR004-Cooler-cWtd-CZ16-Com-Ex-None-AR-DnDeemed-Annual-Def-GSIA-Standard-Deem-WP-None-Each-Agric-Default>2yrs-Any-Ref_Storage-WalkInFrz-ComRefrig-Equipment--GrocWlkIn-WEvapFanMtr-Any-Ag-DEER:HVAC_Chillers
SWCR004 | Walk-In Cooler/Freezer with ECM Motor Retrofit | B | Walk-in SPM, Freezer, CZ16 | Walk-in ECM, Freezer, CZ16 | Walk-in ECM, Freezer, CZ16 | AR | Com | Ex | CZ16 | Each | Ag | Any | Freezer | Any | 0.0349 | 487.36 | -0.0107 | 0 | 0 | 0 | 30 | 163.9 | 256.25 | 30 | 226.25 | 30 | 226.25 | 0 | None | GrocWlkIn-WEvapFanMtr | GrocWlkIn-WEvapFanMtr | 15 | 5 | 230.1496 | 1324425 | 3345080 | 229.6606 | 1317602 | 3345095 | 229.6606 | 1317602 | 3345095 | DnDeemed | Agric-Default>2yrs | 0.6 | 0.6 | 0.6 | 0.6 | Def-GSIA | 1 | DEER:HVAC_Chillers | Annual |  |  |  |  | Standard | FALSE |  | 0 | Ref_Storage | WalkInFrz | ComRefrig | Equipment | cWtd | No | NA | None |  |  | Deem-WP | B | SWCR004-Freezer-cWtd-CZ16-Com-Ex-None-AR-DnDeemed-Annual-Def-GSIA-Standard-Deem-WP-None-Each-Agric-Default>2yrs-Any-Ref_Storage-WalkInFrz-ComRefrig-Equipment--GrocWlkIn-WEvapFanMtr-Any-Ag-DEER:HVAC_Chillers
SWCR004 | Walk-In Cooler/Freezer with ECM Motor Retrofit | A | Walk-in SPM, Cooler, CZ01 | Walk-in ECM, Cooler, CZ01 | Walk-in ECM, Cooler, CZ01 | AR | Com | Ex | CZ01 | Each | Com | Any | Cooler | Any | 0.051 | 458.21 | -0.0221 | 0 | 0 | 0 | 30 | 163.9 | 256.25 | 30 | 226.25 | 30 | 226.25 | 0 | None | GrocWlkIn-WEvapFanMtr | GrocWlkIn-WEvapFanMtr | 15 | 5 | 195.1507 | 1329999 | 3178160 | 194.4369 | 1323584 | 3178191 | 194.4369 | 1323584 | 3178191 | DnDeemed | Com-Default>2yrs | 0.6 | 0.6 | 0.6 | 0.6 | Def-GSIA | 1 | DEER:HVAC_Chillers | Annual |  |  |  |  | Standard | FALSE |  | 0 | Ref_Storage | WalkInFrz | ComRefrig | Equipment | cWtd | No | NA | None |  |  | Deem-WP | A | SWCR004-Cooler-cWtd-CZ01-Com-Ex-None-AR-DnDeemed-Annual-Def-GSIA-Standard-Deem-WP-None-Each-Com-Default>2yrs-Any-Ref_Storage-WalkInFrz-ComRefrig-Equipment--GrocWlkIn-WEvapFanMtr-Any-Com-DEER:HVAC_Chillers
SWCR004 | Walk-In Cooler/Freezer with ECM Motor Retrofit | B | Walk-in SPM, Freezer, CZ01 | Walk-in ECM, Freezer, CZ01 | Walk-in ECM, Freezer, CZ01 | AR | Com | Ex | CZ01 | Each | Com | Any | Freezer | Any | 0.0472 | 512 | -0.0129 | 0 | 0 | 0 | 30 | 163.9 | 256.25 | 30 | 226.25 | 30 | 226.25 | 0 | None | GrocWlkIn-WEvapFanMtr | GrocWlkIn-WEvapFanMtr | 15 | 5 | 195.297 | 1332610 | 3178168 | 194.636 | 1325442 | 3178186 | 194.636 | 1325442 | 3178186 | DnDeemed | Com-Default>2yrs | 0.6 | 0.6 | 0.6 | 0.6 | Def-GSIA | 1 | DEER:HVAC_Chillers | Annual |  |  |  |  | Standard | FALSE |  | 0 | Ref_Storage | WalkInFrz | ComRefrig | Equipment | cWtd | No | NA | None |  |  | Deem-WP | B | SWCR004-Freezer-cWtd-CZ01-Com-Ex-None-AR-DnDeemed-Annual-Def-GSIA-Standard-Deem-WP-None-Each-Com-Default>2yrs-Any-Ref_Storage-WalkInFrz-ComRefrig-Equipment--GrocWlkIn-WEvapFanMtr-Any-Com-DEER:HVAC_Chillers
SWCR004 | Walk-In Cooler/Freezer with ECM Motor Retrofit | A | Walk-in SPM, Cooler, CZ02 | Walk-in ECM, Cooler, CZ02 | Walk-in ECM, Cooler, CZ02 | AR | Com | Ex | CZ02 | Each | Com | Any | Cooler | Any | 0.0711 | 464.86 | -0.0164 | 0 | 0 | 0 | 30 | 163.9 | 256.25 | 30 | 226.25 | 30 | 226.25 | 0 | None | GrocWlkIn-WEvapFanMtr | GrocWlkIn-WEvapFanMtr | 15 | 5 | 279.7657 | 1426281 | 2263234 | 278.77 | 1419773 | 2263257 | 278.77 | 1419773 | 2263257 | DnDeemed | Com-Default>2yrs | 0.6 | 0.6 | 0.6 | 0.6 | Def-GSIA | 1 | DEER:HVAC_Chillers | Annual |  |  |  |  | Standard | FALSE |  | 0 | Ref_Storage | WalkInFrz | ComRefrig | Equipment | cWtd | No | NA | None |  |  | Deem-WP | A | SWCR004-Cooler-cWtd-CZ02-Com-Ex-None-AR-DnDeemed-Annual-Def-GSIA-Standard-Deem-WP-None-Each-Com-Default>2yrs-Any-Ref_Storage-WalkInFrz-ComRefrig-Equipment--GrocWlkIn-WEvapFanMtr-Any-Com-DEER:HVAC_Chillers
SWCR004 | Walk-In Cooler/Freezer with ECM Motor Retrofit | B | Walk-in SPM, Freezer, CZ02 | Walk-in ECM, Freezer, CZ02 | Walk-in ECM, Freezer, CZ02 | AR | Com | Ex | CZ02 | Each | Com | Any | Freezer | Any | 0.0686 | 523.21 | -0.0064 | 0 | 0 | 0 | 30 | 163.9 | 256.25 | 30 | 226.25 | 30 | 226.25 | 0 | None | GrocWlkIn-WEvapFanMtr | GrocWlkIn-WEvapFanMtr | 15 | 5 | 279.9347 | 1428977 | 2263242 | 278.9747 | 1421652 | 2263251 | 278.9747 | 1421652 | 2263251 | DnDeemed | Com-Default>2yrs | 0.6 | 0.6 | 0.6 | 0.6 | Def-GSIA | 1 | DEER:HVAC_Chillers | Annual |  |  |  |  | Standard | FALSE |  | 0 | Ref_Storage | WalkInFrz | ComRefrig | Equipment | cWtd | No | NA | None |  |  | Deem-WP | B | SWCR004-Freezer-cWtd-CZ02-Com-Ex-None-AR-DnDeemed-Annual-Def-GSIA-Standard-Deem-WP-None-Each-Com-Default>2yrs-Any-Ref_Storage-WalkInFrz-ComRefrig-Equipment--GrocWlkIn-WEvapFanMtr-Any-Com-DEER:HVAC_Chillers
SWCR004 | Walk-In Cooler/Freezer with ECM Motor Retrofit | A | Walk-in SPM, Cooler, CZ03 | Walk-in ECM, Cooler, CZ03 | Walk-in ECM, Cooler, CZ03 | AR | Com | Ex | CZ03 | Each | Com | Any | Cooler | Any | 0.0562 | 464.79 | -0.02 | 0 | 0 | 0 | 30 | 163.9 | 256.25 | 30 | 226.25 | 30 | 226.25 | 0 | None | GrocWlkIn-WEvapFanMtr | GrocWlkIn-WEvapFanMtr | 15 | 5 | 229.2023 | 1381145 | 2199141 | 228.416 | 1374638 | 2199169 | 228.416 | 1374638 | 2199169 | DnDeemed | Com-Default>2yrs | 0.6 | 0.6 | 0.6 | 0.6 | Def-GSIA | 1 | DEER:HVAC_Chillers | Annual |  |  |  |  | Standard | FALSE |  | 0 | Ref_Storage | WalkInFrz | ComRefrig | Equipment | cWtd | No | NA | None |  |  | Deem-WP | A | SWCR004-Cooler-cWtd-CZ03-Com-Ex-None-AR-DnDeemed-Annual-Def-GSIA-Standard-Deem-WP-None-Each-Com-Default>2yrs-Any-Ref_Storage-WalkInFrz-ComRefrig-Equipment--GrocWlkIn-WEvapFanMtr-Any-Com-DEER:HVAC_Chillers
SWCR004 | Walk-In Cooler/Freezer with ECM Motor Retrofit | B | Walk-in SPM, Freezer, CZ03 | Walk-in ECM, Freezer, CZ03 | Walk-in ECM, Freezer, CZ03 | AR | Com | Ex | CZ03 | Each | Com | Any | Freezer | Any | 0.0588 | 514.57 | -0.005 | 0 | 0 | 0 | 30 | 163.9 | 256.25 | 30 | 226.25 | 30 | 226.25 | 0 | None | GrocWlkIn-WEvapFanMtr | GrocWlkIn-WEvapFanMtr | 15 | 5 | 229.4329 | 1383710 | 2199154 | 228.6099 | 1376506 | 2199161 | 228.6099 | 1376506 | 2199161 | DnDeemed | Com-Default>2yrs | 0.6 | 0.6 | 0.6 | 0.6 | Def-GSIA | 1 | DEER:HVAC_Chillers | Annual |  |  |  |  | Standard | FALSE |  | 0 | Ref_Storage | WalkInFrz | ComRefrig | Equipment | cWtd | No | NA | None |  |  | Deem-WP | B | SWCR004-Freezer-cWtd-CZ03-Com-Ex-None-AR-DnDeemed-Annual-Def-GSIA-Standard-Deem-WP-None-Each-Com-Default>2yrs-Any-Ref_Storage-WalkInFrz-ComRefrig-Equipment--GrocWlkIn-WEvapFanMtr-Any-Com-DEER:HVAC_Chillers
SWCR004 | Walk-In Cooler/Freezer with ECM Motor Retrofit | A | Walk-in SPM, Cooler, CZ04 | Walk-in ECM, Cooler, CZ04 | Walk-in ECM, Cooler, CZ04 | AR | Com | Ex | CZ04 | Each | Com | Any | Cooler | Any | 0.064 | 466.86 | -0.0143 | 0 | 0 | 0 | 30 | 163.9 | 256.25 | 30 | 226.25 | 30 | 226.25 | 0 | None | GrocWlkIn-WEvapFanMtr | GrocWlkIn-WEvapFanMtr | 15 | 5 | 265.3637 | 1434684 | 1903519 | 264.4683 | 1428148 | 1903539 | 264.4683 | 1428148 | 1903539 | DnDeemed | Com-Default>2yrs | 0.6 | 0.6 | 0.6 | 0.6 | Def-GSIA | 1 | DEER:HVAC_Chillers | Annual |  |  |  |  | Standard | FALSE |  | 0 | Ref_Storage | WalkInFrz | ComRefrig | Equipment | cWtd | No | NA | None |  |  | Deem-WP | A | SWCR004-Cooler-cWtd-CZ04-Com-Ex-None-AR-DnDeemed-Annual-Def-GSIA-Standard-Deem-WP-None-Each-Com-Default>2yrs-Any-Ref_Storage-WalkInFrz-ComRefrig-Equipment--GrocWlkIn-WEvapFanMtr-Any-Com-DEER:HVAC_Chillers
SWCR004 | Walk-In Cooler/Freezer with ECM Motor Retrofit | B | Walk-in SPM, Freezer, CZ04 | Walk-in ECM, Freezer, CZ04 | Walk-in ECM, Freezer, CZ04 | AR | Com | Ex | CZ04 | Each | Com | Any | Freezer | Any | 0.0613 | 528.5 | -0.0057 | 0 | 0 | 0 | 30 | 163.9 | 256.25 | 30 | 226.25 | 30 | 226.25 | 0 | None | GrocWlkIn-WEvapFanMtr | GrocWlkIn-WEvapFanMtr | 15 | 5 | 265.6864 | 1437453 | 1903525 | 264.8281 | 1430054 | 1903533 | 264.8281 | 1430054 | 1903533 | DnDeemed | Com-Default>2yrs | 0.6 | 0.6 | 0.6 | 0.6 | Def-GSIA | 1 | DEER:HVAC_Chillers | Annual |  |  |  |  | Standard | FALSE |  | 0 | Ref_Storage | WalkInFrz | ComRefrig | Equipment | cWtd | No | NA | None |  |  | Deem-WP | B | SWCR004-Freezer-cWtd-CZ04-Com-Ex-None-AR-DnDeemed-Annual-Def-GSIA-Standard-Deem-WP-None-Each-Com-Default>2yrs-Any-Ref_Storage-WalkInFrz-ComRefrig-Equipment--GrocWlkIn-WEvapFanMtr-Any-Com-DEER:HVAC_Chillers
SWCR004 | Walk-In Cooler/Freezer with ECM Motor Retrofit | A | Walk-in SPM, Cooler, CZ05 | Walk-in ECM, Cooler, CZ05 | Walk-in ECM, Cooler, CZ05 | AR | Com | Ex | CZ05 | Each | Com | Any | Cooler | Any | 0.0584 | 461.14 | -0.0143 | 0 | 0 | 0 | 30 | 163.9 | 256.25 | 30 | 226.25 | 30 | 226.25 | 0 | None | GrocWlkIn-WEvapFanMtr | GrocWlkIn-WEvapFanMtr | 15 | 5 | 205.4717 | 1368833 | 2270738 | 204.6536 | 1362377 | 2270758 | 204.6536 | 1362377 | 2270758 | DnDeemed | Com-Default>2yrs | 0.6 | 0.6 | 0.6 | 0.6 | Def-GSIA | 1 | DEER:HVAC_Chillers | Annual |  |  |  |  | Standard | FALSE |  | 0 | Ref_Storage | WalkInFrz | ComRefrig | Equipment | cWtd | No | NA | None |  |  | Deem-WP | A | SWCR004-Cooler-cWtd-CZ05-Com-Ex-None-AR-DnDeemed-Annual-Def-GSIA-Standard-Deem-WP-None-Each-Com-Default>2yrs-Any-Ref_Storage-WalkInFrz-ComRefrig-Equipment--GrocWlkIn-WEvapFanMtr-Any-Com-DEER:HVAC_Chillers
SWCR004 | Walk-In Cooler/Freezer with ECM Motor Retrofit | B | Walk-in SPM, Freezer, CZ05 | Walk-in ECM, Freezer, CZ05 | Walk-in ECM, Freezer, CZ05 | AR | Com | Ex | CZ05 | Each | Com | Any | Freezer | Any | 0.0788 | 513.57 | -0.0093 | 0 | 0 | 0 | 30 | 163.9 | 256.25 | 30 | 226.25 | 30 | 226.25 | 0 | None | GrocWlkIn-WEvapFanMtr | GrocWlkIn-WEvapFanMtr | 15 | 5 | 205.9579 | 1371434 | 2270695 | 204.8551 | 1364244 | 2270708 | 204.8551 | 1364244 | 2270708 | DnDeemed | Com-Default>2yrs | 0.6 | 0.6 | 0.6 | 0.6 | Def-GSIA | 1 | DEER:HVAC_Chillers | Annual |  |  |  |  | Standard | FALSE |  | 0 | Ref_Storage | WalkInFrz | ComRefrig | Equipment | cWtd | No | NA | None |  |  | Deem-WP | B | SWCR004-Freezer-cWtd-CZ05-Com-Ex-None-AR-DnDeemed-Annual-Def-GSIA-Standard-Deem-WP-None-Each-Com-Default>2yrs-Any-Ref_Storage-WalkInFrz-ComRefrig-Equipment--GrocWlkIn-WEvapFanMtr-Any-Com-DEER:HVAC_Chillers
SWCR004 | Walk-In Cooler/Freezer with ECM Motor Retrofit | A | Walk-in SPM, Cooler, CZ06 | Walk-in ECM, Cooler, CZ06 | Walk-in ECM, Cooler, CZ06 | AR | Com | Ex | CZ06 | Each | Com | Any | Cooler | Any | 0.0587 | 467.43 | 0.0021 | 0 | 0 | 0 | 30 | 163.9 | 256.25 | 30 | 226.25 | 30 | 226.25 | 0 | None | GrocWlkIn-WEvapFanMtr | GrocWlkIn-WEvapFanMtr | 15 | 5 | 251.511 | 1478143 | 1420096 | 250.6888 | 1471599 | 1420093 | 250.6888 | 1471599 | 1420093 | DnDeemed | Com-Default>2yrs | 0.6 | 0.6 | 0.6 | 0.6 | Def-GSIA | 1 | DEER:HVAC_Chillers | Annual |  |  |  |  | Standard | FALSE |  | 0 | Ref_Storage | WalkInFrz | ComRefrig | Equipment | cWtd | No | NA | None |  |  | Deem-WP | A | SWCR004-Cooler-cWtd-CZ06-Com-Ex-None-AR-DnDeemed-Annual-Def-GSIA-Standard-Deem-WP-None-Each-Com-Default>2yrs-Any-Ref_Storage-WalkInFrz-ComRefrig-Equipment--GrocWlkIn-WEvapFanMtr-Any-Com-DEER:HVAC_Chillers
SWCR004 | Walk-In Cooler/Freezer with ECM Motor Retrofit | B | Walk-in SPM, Freezer, CZ06 | Walk-in ECM, Freezer, CZ06 | Walk-in ECM, Freezer, CZ06 | AR | Com | Ex | CZ06 | Each | Com | Any | Freezer | Any | 0.0776 | 554.5 | -0.0079 | 0 | 0 | 0 | 30 | 163.9 | 256.25 | 30 | 226.25 | 30 | 226.25 | 0 | None | GrocWlkIn-WEvapFanMtr | GrocWlkIn-WEvapFanMtr | 15 | 5 | 251.973 | 1481380 | 1420078 | 250.8871 | 1473617 | 1420089 | 250.8871 | 1473617 | 1420089 | DnDeemed | Com-Default>2yrs | 0.6 | 0.6 | 0.6 | 0.6 | Def-GSIA | 1 | DEER:HVAC_Chillers | Annual |  |  |  |  | Standard | FALSE |  | 0 | Ref_Storage | WalkInFrz | ComRefrig | Equipment | cWtd | No | NA | None |  |  | Deem-WP | B | SWCR004-Freezer-cWtd-CZ06-Com-Ex-None-AR-DnDeemed-Annual-Def-GSIA-Standard-Deem-WP-None-Each-Com-Default>2yrs-Any-Ref_Storage-WalkInFrz-ComRefrig-Equipment--GrocWlkIn-WEvapFanMtr-Any-Com-DEER:HVAC_Chillers
SWCR004 | Walk-In Cooler/Freezer with ECM Motor Retrofit | A | Walk-in SPM, Cooler, CZ07 | Walk-in ECM, Cooler, CZ07 | Walk-in ECM, Cooler, CZ07 | AR | Com | Ex | CZ07 | Each | Com | Any | Cooler | Any | 0.0588 | 467.43 | -0.0064 | 0 | 0 | 0 | 30 | 163.9 | 256.25 | 30 | 226.25 | 30 | 226.25 | 0 | None | GrocWlkIn-WEvapFanMtr | GrocWlkIn-WEvapFanMtr | 15 | 5 | 239.249 | 1459709 | 1308364 | 238.4259 | 1453165 | 1308373 | 238.4259 | 1453165 | 1308373 | DnDeemed | Com-Default>2yrs | 0.6 | 0.6 | 0.6 | 0.6 | Def-GSIA | 1 | DEER:HVAC_Chillers | Annual |  |  |  |  | Standard | FALSE |  | 0 | Ref_Storage | WalkInFrz | ComRefrig | Equipment | cWtd | No | NA | None |  |  | Deem-WP | A | SWCR004-Cooler-cWtd-CZ07-Com-Ex-None-AR-DnDeemed-Annual-Def-GSIA-Standard-Deem-WP-None-Each-Com-Default>2yrs-Any-Ref_Storage-WalkInFrz-ComRefrig-Equipment--GrocWlkIn-WEvapFanMtr-Any-Com-DEER:HVAC_Chillers
SWCR004 | Walk-In Cooler/Freezer with ECM Motor Retrofit | B | Walk-in SPM, Freezer, CZ07 | Walk-in ECM, Freezer, CZ07 | Walk-in ECM, Freezer, CZ07 | AR | Com | Ex | CZ07 | Each | Com | Any | Freezer | Any | 0.0513 | 548.93 | -0.0036 | 0 | 0 | 0 | 30 | 163.9 | 256.25 | 30 | 226.25 | 30 | 226.25 | 0 | None | GrocWlkIn-WEvapFanMtr | GrocWlkIn-WEvapFanMtr | 15 | 5 | 239.3419 | 1462807 | 1308367 | 238.6243 | 1455122 | 1308372 | 238.6243 | 1455122 | 1308372 | DnDeemed | Com-Default>2yrs | 0.6 | 0.6 | 0.6 | 0.6 | Def-GSIA | 1 | DEER:HVAC_Chillers | Annual |  |  |  |  | Standard | FALSE |  | 0 | Ref_Storage | WalkInFrz | ComRefrig | Equipment | cWtd | No | NA | None |  |  | Deem-WP | B | SWCR004-Freezer-cWtd-CZ07-Com-Ex-None-AR-DnDeemed-Annual-Def-GSIA-Standard-Deem-WP-None-Each-Com-Default>2yrs-Any-Ref_Storage-WalkInFrz-ComRefrig-Equipment--GrocWlkIn-WEvapFanMtr-Any-Com-DEER:HVAC_Chillers
SWCR004 | Walk-In Cooler/Freezer with ECM Motor Retrofit | A | Walk-in SPM, Cooler, CZ08 | Walk-in ECM, Cooler, CZ08 | Walk-in ECM, Cooler, CZ08 | AR | Com | Ex | CZ08 | Each | Com | Any | Cooler | Any | 0.0534 | 467.71 | 0.0221 | 0 | 0 | 0 | 30 | 163.9 | 256.25 | 30 | 226.25 | 30 | 226.25 | 0 | None | GrocWlkIn-WEvapFanMtr | GrocWlkIn-WEvapFanMtr | 15 | 5 | 256.7563 | 1488053 | 1316824 | 256.0092 | 1481505 | 1316793 | 256.0092 | 1481505 | 1316793 | DnDeemed | Com-Default>2yrs | 0.6 | 0.6 | 0.6 | 0.6 | Def-GSIA | 1 | DEER:HVAC_Chillers | Annual |  |  |  |  | Standard | FALSE |  | 0 | Ref_Storage | WalkInFrz | ComRefrig | Equipment | cWtd | No | NA | None |  |  | Deem-WP | A | SWCR004-Cooler-cWtd-CZ08-Com-Ex-None-AR-DnDeemed-Annual-Def-GSIA-Standard-Deem-WP-None-Each-Com-Default>2yrs-Any-Ref_Storage-WalkInFrz-ComRefrig-Equipment--GrocWlkIn-WEvapFanMtr-Any-Com-DEER:HVAC_Chillers
SWCR004 | Walk-In Cooler/Freezer with ECM Motor Retrofit | B | Walk-in SPM, Freezer, CZ08 | Walk-in ECM, Freezer, CZ08 | Walk-in ECM, Freezer, CZ08 | AR | Com | Ex | CZ08 | Each | Com | Any | Freezer | Any | 0.0903 | 530.14 | -0.0057 | 0 | 0 | 0 | 30 | 163.9 | 256.25 | 30 | 226.25 | 30 | 226.25 | 0 | None | GrocWlkIn-WEvapFanMtr | GrocWlkIn-WEvapFanMtr | 15 | 5 | 257.5777 | 1490867 | 1316782 | 256.314 | 1483445 | 1316790 | 256.314 | 1483445 | 1316790 | DnDeemed | Com-Default>2yrs | 0.6 | 0.6 | 0.6 | 0.6 | Def-GSIA | 1 | DEER:HVAC_Chillers | Annual |  |  |  |  | Standard | FALSE |  | 0 | Ref_Storage | WalkInFrz | ComRefrig | Equipment | cWtd | No | NA | None |  |  | Deem-WP | B | SWCR004-Freezer-cWtd-CZ08-Com-Ex-None-AR-DnDeemed-Annual-Def-GSIA-Standard-Deem-WP-None-Each-Com-Default>2yrs-Any-Ref_Storage-WalkInFrz-ComRefrig-Equipment--GrocWlkIn-WEvapFanMtr-Any-Com-DEER:HVAC_Chillers
SWCR004 | Walk-In Cooler/Freezer with ECM Motor Retrofit | A | Walk-in SPM, Cooler, CZ09 | Walk-in ECM, Cooler, CZ09 | Walk-in ECM, Cooler, CZ09 | AR | Com | Ex | CZ09 | Each | Com | Any | Cooler | Any | 0.0763 | 473.93 | -0.01 | 0 | 0 | 0 | 30 | 163.9 | 256.25 | 30 | 226.25 | 30 | 226.25 | 0 | None | GrocWlkIn-WEvapFanMtr | GrocWlkIn-WEvapFanMtr | 15 | 5 | 309.3021 | 1516253 | 1439389 | 308.2343 | 1509618 | 1439403 | 308.2343 | 1509618 | 1439403 | DnDeemed | Com-Default>2yrs | 0.6 | 0.6 | 0.6 | 0.6 | Def-GSIA | 1 | DEER:HVAC_Chillers | Annual |  |  |  |  | Standard | FALSE |  | 0 | Ref_Storage | WalkInFrz | ComRefrig | Equipment | cWtd | No | NA | None |  |  | Deem-WP | A | SWCR004-Cooler-cWtd-CZ09-Com-Ex-None-AR-DnDeemed-Annual-Def-GSIA-Standard-Deem-WP-None-Each-Com-Default>2yrs-Any-Ref_Storage-WalkInFrz-ComRefrig-Equipment--GrocWlkIn-WEvapFanMtr-Any-Com-DEER:HVAC_Chillers
SWCR004 | Walk-In Cooler/Freezer with ECM Motor Retrofit | B | Walk-in SPM, Freezer, CZ09 | Walk-in ECM, Freezer, CZ09 | Walk-in ECM, Freezer, CZ09 | AR | Com | Ex | CZ09 | Each | Com | Any | Freezer | Any | 0.0618 | 542.93 | -0.0057 | 0 | 0 | 0 | 30 | 163.9 | 256.25 | 30 | 226.25 | 30 | 226.25 | 0 | None | GrocWlkIn-WEvapFanMtr | GrocWlkIn-WEvapFanMtr | 15 | 5 | 309.4613 | 1519163 | 1439392 | 308.5957 | 1511562 | 1439400 | 308.5957 | 1511562 | 1439400 | DnDeemed | Com-Default>2yrs | 0.6 | 0.6 | 0.6 | 0.6 | Def-GSIA | 1 | DEER:HVAC_Chillers | Annual |  |  |  |  | Standard | FALSE |  | 0 | Ref_Storage | WalkInFrz | ComRefrig | Equipment | cWtd | No | NA | None |  |  | Deem-WP | B | SWCR004-Freezer-cWtd-CZ09-Com-Ex-None-AR-DnDeemed-Annual-Def-GSIA-Standard-Deem-WP-None-Each-Com-Default>2yrs-Any-Ref_Storage-WalkInFrz-ComRefrig-Equipment--GrocWlkIn-WEvapFanMtr-Any-Com-DEER:HVAC_Chillers
SWCR004 | Walk-In Cooler/Freezer with ECM Motor Retrofit | A | Walk-in SPM, Cooler, CZ10 | Walk-in ECM, Cooler, CZ10 | Walk-in ECM, Cooler, CZ10 | AR | Com | Ex | CZ10 | Each | Com | Any | Cooler | Any | 0.0541 | 472.29 | -0.0114 | 0 | 0 | 0 | 30 | 163.9 | 256.25 | 30 | 226.25 | 30 | 226.25 | 0 | None | GrocWlkIn-WEvapFanMtr | GrocWlkIn-WEvapFanMtr | 15 | 5 | 307.3304 | 1519589 | 1478121 | 306.5737 | 1512977 | 1478137 | 306.5737 | 1512977 | 1478137 | DnDeemed | Com-Default>2yrs | 0.6 | 0.6 | 0.6 | 0.6 | Def-GSIA | 1 | DEER:HVAC_Chillers | Annual |  |  |  |  | Standard | FALSE |  | 0 | Ref_Storage | WalkInFrz | ComRefrig | Equipment | cWtd | No | NA | None |  |  | Deem-WP | A | SWCR004-Cooler-cWtd-CZ10-Com-Ex-None-AR-DnDeemed-Annual-Def-GSIA-Standard-Deem-WP-None-Each-Com-Default>2yrs-Any-Ref_Storage-WalkInFrz-ComRefrig-Equipment--GrocWlkIn-WEvapFanMtr-Any-Com-DEER:HVAC_Chillers
SWCR004 | Walk-In Cooler/Freezer with ECM Motor Retrofit | B | Walk-in SPM, Freezer, CZ10 | Walk-in ECM, Freezer, CZ10 | Walk-in ECM, Freezer, CZ10 | AR | Com | Ex | CZ10 | Each | Com | Any | Freezer | Any | 0.0561 | 519.14 | -0.005 | 0 | 0 | 0 | 30 | 163.9 | 256.25 | 30 | 226.25 | 30 | 226.25 | 0 | None | GrocWlkIn-WEvapFanMtr | GrocWlkIn-WEvapFanMtr | 15 | 5 | 307.6563 | 1522139 | 1478129 | 306.8708 | 1514871 | 1478136 | 306.8708 | 1514871 | 1478136 | DnDeemed | Com-Default>2yrs | 0.6 | 0.6 | 0.6 | 0.6 | Def-GSIA | 1 | DEER:HVAC_Chillers | Annual |  |  |  |  | Standard | FALSE |  | 0 | Ref_Storage | WalkInFrz | ComRefrig | Equipment | cWtd | No | NA | None |  |  | Deem-WP | B | SWCR004-Freezer-cWtd-CZ10-Com-Ex-None-AR-DnDeemed-Annual-Def-GSIA-Standard-Deem-WP-None-Each-Com-Default>2yrs-Any-Ref_Storage-WalkInFrz-ComRefrig-Equipment--GrocWlkIn-WEvapFanMtr-Any-Com-DEER:HVAC_Chillers
SWCR004 | Walk-In Cooler/Freezer with ECM Motor Retrofit | A | Walk-in SPM, Cooler, CZ11 | Walk-in ECM, Cooler, CZ11 | Walk-in ECM, Cooler, CZ11 | AR | Com | Ex | CZ11 | Each | Com | Any | Cooler | Any | 0.0535 | 474 | -0.0121 | 0 | 0 | 0 | 30 | 163.9 | 256.25 | 30 | 226.25 | 30 | 226.25 | 0 | None | GrocWlkIn-WEvapFanMtr | GrocWlkIn-WEvapFanMtr | 15 | 5 | 304.6589 | 1518895 | 1971169 | 303.9101 | 1512259 | 1971186 | 303.9101 | 1512259 | 1971186 | DnDeemed | Com-Default>2yrs | 0.6 | 0.6 | 0.6 | 0.6 | Def-GSIA | 1 | DEER:HVAC_Chillers | Annual |  |  |  |  | Standard | FALSE |  | 0 | Ref_Storage | WalkInFrz | ComRefrig | Equipment | cWtd | No | NA | None |  |  | Deem-WP | A | SWCR004-Cooler-cWtd-CZ11-Com-Ex-None-AR-DnDeemed-Annual-Def-GSIA-Standard-Deem-WP-None-Each-Com-Default>2yrs-Any-Ref_Storage-WalkInFrz-ComRefrig-Equipment--GrocWlkIn-WEvapFanMtr-Any-Com-DEER:HVAC_Chillers
SWCR004 | Walk-In Cooler/Freezer with ECM Motor Retrofit | B | Walk-in SPM, Freezer, CZ11 | Walk-in ECM, Freezer, CZ11 | Walk-in ECM, Freezer, CZ11 | AR | Com | Ex | CZ11 | Each | Com | Any | Freezer | Any | 0.0724 | 533.21 | -0.0071 | 0 | 0 | 0 | 30 | 163.9 | 256.25 | 30 | 226.25 | 30 | 226.25 | 0 | None | GrocWlkIn-WEvapFanMtr | GrocWlkIn-WEvapFanMtr | 15 | 5 | 305.0369 | 1521688 | 1971173 | 304.0227 | 1514223 | 1971183 | 304.0227 | 1514223 | 1971183 | DnDeemed | Com-Default>2yrs | 0.6 | 0.6 | 0.6 | 0.6 | Def-GSIA | 1 | DEER:HVAC_Chillers | Annual |  |  |  |  | Standard | FALSE |  | 0 | Ref_Storage | WalkInFrz | ComRefrig | Equipment | cWtd | No | NA | None |  |  | Deem-WP | B | SWCR004-Freezer-cWtd-CZ11-Com-Ex-None-AR-DnDeemed-Annual-Def-GSIA-Standard-Deem-WP-None-Each-Com-Default>2yrs-Any-Ref_Storage-WalkInFrz-ComRefrig-Equipment--GrocWlkIn-WEvapFanMtr-Any-Com-DEER:HVAC_Chillers
SWCR004 | Walk-In Cooler/Freezer with ECM Motor Retrofit | A | Walk-in SPM, Cooler, CZ12 | Walk-in ECM, Cooler, CZ12 | Walk-in ECM, Cooler, CZ12 | AR | Com | Ex | CZ12 | Each | Com | Any | Cooler | Any | 0.0847 | 469.21 | -0.0136 | 0 | 0 | 0 | 30 | 163.9 | 256.25 | 30 | 226.25 | 30 | 226.25 | 0 | None | GrocWlkIn-WEvapFanMtr | GrocWlkIn-WEvapFanMtr | 15 | 5 | 297.8251 | 1486833 | 2013463 | 296.6391 | 1480264 | 2013482 | 296.6391 | 1480264 | 2013482 | DnDeemed | Com-Default>2yrs | 0.6 | 0.6 | 0.6 | 0.6 | Def-GSIA | 1 | DEER:HVAC_Chillers | Annual |  |  |  |  | Standard | FALSE |  | 0 | Ref_Storage | WalkInFrz | ComRefrig | Equipment | cWtd | No | NA | None |  |  | Deem-WP | A | SWCR004-Cooler-cWtd-CZ12-Com-Ex-None-AR-DnDeemed-Annual-Def-GSIA-Standard-Deem-WP-None-Each-Com-Default>2yrs-Any-Ref_Storage-WalkInFrz-ComRefrig-Equipment--GrocWlkIn-WEvapFanMtr-Any-Com-DEER:HVAC_Chillers
SWCR004 | Walk-In Cooler/Freezer with ECM Motor Retrofit | B | Walk-in SPM, Freezer, CZ12 | Walk-in ECM, Freezer, CZ12 | Walk-in ECM, Freezer, CZ12 | AR | Com | Ex | CZ12 | Each | Com | Any | Freezer | Any | 0.0889 | 528.86 | -0.0064 | 0 | 0 | 0 | 30 | 163.9 | 256.25 | 30 | 226.25 | 30 | 226.25 | 0 | None | GrocWlkIn-WEvapFanMtr | GrocWlkIn-WEvapFanMtr | 15 | 5 | 298.4968 | 1489580 | 2013470 | 297.2523 | 1482176 | 2013479 | 297.2523 | 1482176 | 2013479 | DnDeemed | Com-Default>2yrs | 0.6 | 0.6 | 0.6 | 0.6 | Def-GSIA | 1 | DEER:HVAC_Chillers | Annual |  |  |  |  | Standard | FALSE |  | 0 | Ref_Storage | WalkInFrz | ComRefrig | Equipment | cWtd | No | NA | None |  |  | Deem-WP | B | SWCR004-Freezer-cWtd-CZ12-Com-Ex-None-AR-DnDeemed-Annual-Def-GSIA-Standard-Deem-WP-None-Each-Com-Default>2yrs-Any-Ref_Storage-WalkInFrz-ComRefrig-Equipment--GrocWlkIn-WEvapFanMtr-Any-Com-DEER:HVAC_Chillers
SWCR004 | Walk-In Cooler/Freezer with ECM Motor Retrofit | A | Walk-in SPM, Cooler, CZ13 | Walk-in ECM, Cooler, CZ13 | Walk-in ECM, Cooler, CZ13 | AR | Com | Ex | CZ13 | Each | Com | Any | Cooler | Any | 0.0521 | 470.57 | -0.015 | 0 | 0 | 0 | 30 | 163.9 | 256.25 | 30 | 226.25 | 30 | 226.25 | 0 | None | GrocWlkIn-WEvapFanMtr | GrocWlkIn-WEvapFanMtr | 15 | 5 | 302.8252 | 1534565 | 1850208 | 302.0963 | 1527977 | 1850229 | 302.0963 | 1527977 | 1850229 | DnDeemed | Com-Default>2yrs | 0.6 | 0.6 | 0.6 | 0.6 | Def-GSIA | 1 | DEER:HVAC_Chillers | Annual |  |  |  |  | Standard | FALSE |  | 0 | Ref_Storage | WalkInFrz | ComRefrig | Equipment | cWtd | No | NA | None |  |  | Deem-WP | A | SWCR004-Cooler-cWtd-CZ13-Com-Ex-None-AR-DnDeemed-Annual-Def-GSIA-Standard-Deem-WP-None-Each-Com-Default>2yrs-Any-Ref_Storage-WalkInFrz-ComRefrig-Equipment--GrocWlkIn-WEvapFanMtr-Any-Com-DEER:HVAC_Chillers
SWCR004 | Walk-In Cooler/Freezer with ECM Motor Retrofit | B | Walk-in SPM, Freezer, CZ13 | Walk-in ECM, Freezer, CZ13 | Walk-in ECM, Freezer, CZ13 | AR | Com | Ex | CZ13 | Each | Com | Any | Freezer | Any | 0.0945 | 530.57 | -0.0036 | 0 | 0 | 0 | 30 | 163.9 | 256.25 | 30 | 226.25 | 30 | 226.25 | 0 | None | GrocWlkIn-WEvapFanMtr | GrocWlkIn-WEvapFanMtr | 15 | 5 | 303.7106 | 1537330 | 1850218 | 302.3877 | 1529902 | 1850223 | 302.3877 | 1529902 | 1850223 | DnDeemed | Com-Default>2yrs | 0.6 | 0.6 | 0.6 | 0.6 | Def-GSIA | 1 | DEER:HVAC_Chillers | Annual |  |  |  |  | Standard | FALSE |  | 0 | Ref_Storage | WalkInFrz | ComRefrig | Equipment | cWtd | No | NA | None |  |  | Deem-WP | B | SWCR004-Freezer-cWtd-CZ13-Com-Ex-None-AR-DnDeemed-Annual-Def-GSIA-Standard-Deem-WP-None-Each-Com-Default>2yrs-Any-Ref_Storage-WalkInFrz-ComRefrig-Equipment--GrocWlkIn-WEvapFanMtr-Any-Com-DEER:HVAC_Chillers
SWCR004 | Walk-In Cooler/Freezer with ECM Motor Retrofit | A | Walk-in SPM, Cooler, CZ14 | Walk-in ECM, Cooler, CZ14 | Walk-in ECM, Cooler, CZ14 | AR | Com | Ex | CZ14 | Each | Com | Any | Cooler | Any | 0.0633 | 473.64 | -0.0129 | 0 | 0 | 0 | 30 | 163.9 | 256.25 | 30 | 226.25 | 30 | 226.25 | 0 | None | GrocWlkIn-WEvapFanMtr | GrocWlkIn-WEvapFanMtr | 15 | 5 | 297.0268 | 1501259 | 2005545 | 296.1406 | 1494628 | 2005563 | 296.1406 | 1494628 | 2005563 | DnDeemed | Com-Default>2yrs | 0.6 | 0.6 | 0.6 | 0.6 | Def-GSIA | 1 | DEER:HVAC_Chillers | Annual |  |  |  |  | Standard | FALSE |  | 0 | Ref_Storage | WalkInFrz | ComRefrig | Equipment | cWtd | No | NA | None |  |  | Deem-WP | A | SWCR004-Cooler-cWtd-CZ14-Com-Ex-None-AR-DnDeemed-Annual-Def-GSIA-Standard-Deem-WP-None-Each-Com-Default>2yrs-Any-Ref_Storage-WalkInFrz-ComRefrig-Equipment--GrocWlkIn-WEvapFanMtr-Any-Com-DEER:HVAC_Chillers
SWCR004 | Walk-In Cooler/Freezer with ECM Motor Retrofit | B | Walk-in SPM, Freezer, CZ14 | Walk-in ECM, Freezer, CZ14 | Walk-in ECM, Freezer, CZ14 | AR | Com | Ex | CZ14 | Each | Com | Any | Freezer | Any | 0.0759 | 544.29 | -0.0064 | 0 | 0 | 0 | 30 | 163.9 | 256.25 | 30 | 226.25 | 30 | 226.25 | 0 | None | GrocWlkIn-WEvapFanMtr | GrocWlkIn-WEvapFanMtr | 15 | 5 | 297.6298 | 1504129 | 2005548 | 296.5673 | 1496509 | 2005557 | 296.5673 | 1496509 | 2005557 | DnDeemed | Com-Default>2yrs | 0.6 | 0.6 | 0.6 | 0.6 | Def-GSIA | 1 | DEER:HVAC_Chillers | Annual |  |  |  |  | Standard | FALSE |  | 0 | Ref_Storage | WalkInFrz | ComRefrig | Equipment | cWtd | No | NA | None |  |  | Deem-WP | B | SWCR004-Freezer-cWtd-CZ14-Com-Ex-None-AR-DnDeemed-Annual-Def-GSIA-Standard-Deem-WP-None-Each-Com-Default>2yrs-Any-Ref_Storage-WalkInFrz-ComRefrig-Equipment--GrocWlkIn-WEvapFanMtr-Any-Com-DEER:HVAC_Chillers
SWCR004 | Walk-In Cooler/Freezer with ECM Motor Retrofit | A | Walk-in SPM, Cooler, CZ15 | Walk-in ECM, Cooler, CZ15 | Walk-in ECM, Cooler, CZ15 | AR | Com | Ex | CZ15 | Each | Com | Any | Cooler | Any | 0.0544 | 461.36 | -0.0057 | 0 | 0 | 0 | 30 | 163.9 | 256.25 | 30 | 226.25 | 30 | 226.25 | 0 | None | GrocWlkIn-WEvapFanMtr | GrocWlkIn-WEvapFanMtr | 15 | 5 | 292.3657 | 1583243 | 904565 | 291.604 | 1576784 | 904573 | 291.604 | 1576784 | 904573 | DnDeemed | Com-Default>2yrs | 0.6 | 0.6 | 0.6 | 0.6 | Def-GSIA | 1 | DEER:HVAC_Chillers | Annual |  |  |  |  | Standard | FALSE |  | 0 | Ref_Storage | WalkInFrz | ComRefrig | Equipment | cWtd | No | NA | None |  |  | Deem-WP | A | SWCR004-Cooler-cWtd-CZ15-Com-Ex-None-AR-DnDeemed-Annual-Def-GSIA-Standard-Deem-WP-None-Each-Com-Default>2yrs-Any-Ref_Storage-WalkInFrz-ComRefrig-Equipment--GrocWlkIn-WEvapFanMtr-Any-Com-DEER:HVAC_Chillers
SWCR004 | Walk-In Cooler/Freezer with ECM Motor Retrofit | B | Walk-in SPM, Freezer, CZ15 | Walk-in ECM, Freezer, CZ15 | Walk-in ECM, Freezer, CZ15 | AR | Com | Ex | CZ15 | Each | Com | Any | Freezer | Any | 0.067 | 536.93 | -0.0036 | 0 | 0 | 0 | 30 | 163.9 | 256.25 | 30 | 226.25 | 30 | 226.25 | 0 | None | GrocWlkIn-WEvapFanMtr | GrocWlkIn-WEvapFanMtr | 15 | 5 | 292.733 | 1586187 | 904566 | 291.7956 | 1578670 | 904571 | 291.7956 | 1578670 | 904571 | DnDeemed | Com-Default>2yrs | 0.6 | 0.6 | 0.6 | 0.6 | Def-GSIA | 1 | DEER:HVAC_Chillers | Annual |  |  |  |  | Standard | FALSE |  | 0 | Ref_Storage | WalkInFrz | ComRefrig | Equipment | cWtd | No | NA | None |  |  | Deem-WP | B | SWCR004-Freezer-cWtd-CZ15-Com-Ex-None-AR-DnDeemed-Annual-Def-GSIA-Standard-Deem-WP-None-Each-Com-Default>2yrs-Any-Ref_Storage-WalkInFrz-ComRefrig-Equipment--GrocWlkIn-WEvapFanMtr-Any-Com-DEER:HVAC_Chillers
SWCR004 | Walk-In Cooler/Freezer with ECM Motor Retrofit | A | Walk-in SPM, Cooler, CZ16 | Walk-in ECM, Cooler, CZ16 | Walk-in ECM, Cooler, CZ16 | AR | Com | Ex | CZ16 | Each | Com | Any | Cooler | Any | 0.0672 | 463.21 | -0.0164 | 0 | 0 | 0 | 30 | 163.9 | 256.25 | 30 | 226.25 | 30 | 226.25 | 0 | None | GrocWlkIn-WEvapFanMtr | GrocWlkIn-WEvapFanMtr | 15 | 5 | 230.3964 | 1322259 | 3345077 | 229.4551 | 1315774 | 3345100 | 229.4551 | 1315774 | 3345100 | DnDeemed | Com-Default>2yrs | 0.6 | 0.6 | 0.6 | 0.6 | Def-GSIA | 1 | DEER:HVAC_Chillers | Annual |  |  |  |  | Standard | FALSE |  | 0 | Ref_Storage | WalkInFrz | ComRefrig | Equipment | cWtd | No | NA | None |  |  | Deem-WP | A | SWCR004-Cooler-cWtd-CZ16-Com-Ex-None-AR-DnDeemed-Annual-Def-GSIA-Standard-Deem-WP-None-Each-Com-Default>2yrs-Any-Ref_Storage-WalkInFrz-ComRefrig-Equipment--GrocWlkIn-WEvapFanMtr-Any-Com-DEER:HVAC_Chillers
SWCR004 | Walk-In Cooler/Freezer with ECM Motor Retrofit | B | Walk-in SPM, Freezer, CZ16 | Walk-in ECM, Freezer, CZ16 | Walk-in ECM, Freezer, CZ16 | AR | Com | Ex | CZ16 | Each | Com | Any | Freezer | Any | 0.0349 | 487.36 | -0.0107 | 0 | 0 | 0 | 30 | 163.9 | 256.25 | 30 | 226.25 | 30 | 226.25 | 0 | None | GrocWlkIn-WEvapFanMtr | GrocWlkIn-WEvapFanMtr | 15 | 5 | 230.1496 | 1324425 | 3345080 | 229.6606 | 1317602 | 3345095 | 229.6606 | 1317602 | 3345095 | DnDeemed | Com-Default>2yrs | 0.6 | 0.6 | 0.6 | 0.6 | Def-GSIA | 1 | DEER:HVAC_Chillers | Annual |  |  |  |  | Standard | FALSE |  | 0 | Ref_Storage | WalkInFrz | ComRefrig | Equipment | cWtd | No | NA | None |  |  | Deem-WP | B | SWCR004-Freezer-cWtd-CZ16-Com-Ex-None-AR-DnDeemed-Annual-Def-GSIA-Standard-Deem-WP-None-Each-Com-Default>2yrs-Any-Ref_Storage-WalkInFrz-ComRefrig-Equipment--GrocWlkIn-WEvapFanMtr-Any-Com-DEER:HVAC_Chillers
SWCR004 | Walk-In Cooler/Freezer with ECM Motor Retrofit | A | Walk-in SPM, Cooler, CZ01 | Walk-in ECM, Cooler, CZ01 | Walk-in ECM, Cooler, CZ01 | AR | Com | Ex | CZ01 | Each | Ind | Any | Cooler | Any | 0.051 | 458.21 | -0.0221 | 0 | 0 | 0 | 30 | 163.9 | 256.25 | 30 | 226.25 | 30 | 226.25 | 0 | None | GrocWlkIn-WEvapFanMtr | GrocWlkIn-WEvapFanMtr | 15 | 5 | 195.1507 | 1329999 | 3178160 | 194.4369 | 1323584 | 3178191 | 194.4369 | 1323584 | 3178191 | DnDeemed | Ind-Default>2yrs | 0.6 | 0.6 | 0.6 | 0.6 | Def-GSIA | 1 | DEER:HVAC_Chillers | Annual |  |  |  |  | Standard | FALSE |  | 0 | Ref_Storage | WalkInFrz | ComRefrig | Equipment | cWtd | No | NA | None |  |  | Deem-WP | A | SWCR004-Cooler-cWtd-CZ01-Com-Ex-None-AR-DnDeemed-Annual-Def-GSIA-Standard-Deem-WP-None-Each-Ind-Default>2yrs-Any-Ref_Storage-WalkInFrz-ComRefrig-Equipment--GrocWlkIn-WEvapFanMtr-Any-Ind-DEER:HVAC_Chillers
SWCR004 | Walk-In Cooler/Freezer with ECM Motor Retrofit | B | Walk-in SPM, Freezer, CZ01 | Walk-in ECM, Freezer, CZ01 | Walk-in ECM, Freezer, CZ01 | AR | Com | Ex | CZ01 | Each | Ind | Any | Freezer | Any | 0.0472 | 512 | -0.0129 | 0 | 0 | 0 | 30 | 163.9 | 256.25 | 30 | 226.25 | 30 | 226.25 | 0 | None | GrocWlkIn-WEvapFanMtr | GrocWlkIn-WEvapFanMtr | 15 | 5 | 195.297 | 1332610 | 3178168 | 194.636 | 1325442 | 3178186 | 194.636 | 1325442 | 3178186 | DnDeemed | Ind-Default>2yrs | 0.6 | 0.6 | 0.6 | 0.6 | Def-GSIA | 1 | DEER:HVAC_Chillers | Annual |  |  |  |  | Standard | FALSE |  | 0 | Ref_Storage | WalkInFrz | ComRefrig | Equipment | cWtd | No | NA | None |  |  | Deem-WP | B | SWCR004-Freezer-cWtd-CZ01-Com-Ex-None-AR-DnDeemed-Annual-Def-GSIA-Standard-Deem-WP-None-Each-Ind-Default>2yrs-Any-Ref_Storage-WalkInFrz-ComRefrig-Equipment--GrocWlkIn-WEvapFanMtr-Any-Ind-DEER:HVAC_Chillers
SWCR004 | Walk-In Cooler/Freezer with ECM Motor Retrofit | A | Walk-in SPM, Cooler, CZ02 | Walk-in ECM, Cooler, CZ02 | Walk-in ECM, Cooler, CZ02 | AR | Com | Ex | CZ02 | Each | Ind | Any | Cooler | Any | 0.0711 | 464.86 | -0.0164 | 0 | 0 | 0 | 30 | 163.9 | 256.25 | 30 | 226.25 | 30 | 226.25 | 0 | None | GrocWlkIn-WEvapFanMtr | GrocWlkIn-WEvapFanMtr | 15 | 5 | 279.7657 | 1426281 | 2263234 | 278.77 | 1419773 | 2263257 | 278.77 | 1419773 | 2263257 | DnDeemed | Ind-Default>2yrs | 0.6 | 0.6 | 0.6 | 0.6 | Def-GSIA | 1 | DEER:HVAC_Chillers | Annual |  |  |  |  | Standard | FALSE |  | 0 | Ref_Storage | WalkInFrz | ComRefrig | Equipment | cWtd | No | NA | None |  |  | Deem-WP | A | SWCR004-Cooler-cWtd-CZ02-Com-Ex-None-AR-DnDeemed-Annual-Def-GSIA-Standard-Deem-WP-None-Each-Ind-Default>2yrs-Any-Ref_Storage-WalkInFrz-ComRefrig-Equipment--GrocWlkIn-WEvapFanMtr-Any-Ind-DEER:HVAC_Chillers
SWCR004 | Walk-In Cooler/Freezer with ECM Motor Retrofit | B | Walk-in SPM, Freezer, CZ02 | Walk-in ECM, Freezer, CZ02 | Walk-in ECM, Freezer, CZ02 | AR | Com | Ex | CZ02 | Each | Ind | Any | Freezer | Any | 0.0686 | 523.21 | -0.0064 | 0 | 0 | 0 | 30 | 163.9 | 256.25 | 30 | 226.25 | 30 | 226.25 | 0 | None | GrocWlkIn-WEvapFanMtr | GrocWlkIn-WEvapFanMtr | 15 | 5 | 279.9347 | 1428977 | 2263242 | 278.9747 | 1421652 | 2263251 | 278.9747 | 1421652 | 2263251 | DnDeemed | Ind-Default>2yrs | 0.6 | 0.6 | 0.6 | 0.6 | Def-GSIA | 1 | DEER:HVAC_Chillers | Annual |  |  |  |  | Standard | FALSE |  | 0 | Ref_Storage | WalkInFrz | ComRefrig | Equipment | cWtd | No | NA | None |  |  | Deem-WP | B | SWCR004-Freezer-cWtd-CZ02-Com-Ex-None-AR-DnDeemed-Annual-Def-GSIA-Standard-Deem-WP-None-Each-Ind-Default>2yrs-Any-Ref_Storage-WalkInFrz-ComRefrig-Equipment--GrocWlkIn-WEvapFanMtr-Any-Ind-DEER:HVAC_Chillers
SWCR004 | Walk-In Cooler/Freezer with ECM Motor Retrofit | A | Walk-in SPM, Cooler, CZ03 | Walk-in ECM, Cooler, CZ03 | Walk-in ECM, Cooler, CZ03 | AR | Com | Ex | CZ03 | Each | Ind | Any | Cooler | Any | 0.0562 | 464.79 | -0.02 | 0 | 0 | 0 | 30 | 163.9 | 256.25 | 30 | 226.25 | 30 | 226.25 | 0 | None | GrocWlkIn-WEvapFanMtr | GrocWlkIn-WEvapFanMtr | 15 | 5 | 229.2023 | 1381145 | 2199141 | 228.416 | 1374638 | 2199169 | 228.416 | 1374638 | 2199169 | DnDeemed | Ind-Default>2yrs | 0.6 | 0.6 | 0.6 | 0.6 | Def-GSIA | 1 | DEER:HVAC_Chillers | Annual |  |  |  |  | Standard | FALSE |  | 0 | Ref_Storage | WalkInFrz | ComRefrig | Equipment | cWtd | No | NA | None |  |  | Deem-WP | A | SWCR004-Cooler-cWtd-CZ03-Com-Ex-None-AR-DnDeemed-Annual-Def-GSIA-Standard-Deem-WP-None-Each-Ind-Default>2yrs-Any-Ref_Storage-WalkInFrz-ComRefrig-Equipment--GrocWlkIn-WEvapFanMtr-Any-Ind-DEER:HVAC_Chillers
SWCR004 | Walk-In Cooler/Freezer with ECM Motor Retrofit | B | Walk-in SPM, Freezer, CZ03 | Walk-in ECM, Freezer, CZ03 | Walk-in ECM, Freezer, CZ03 | AR | Com | Ex | CZ03 | Each | Ind | Any | Freezer | Any | 0.0588 | 514.57 | -0.005 | 0 | 0 | 0 | 30 | 163.9 | 256.25 | 30 | 226.25 | 30 | 226.25 | 0 | None | GrocWlkIn-WEvapFanMtr | GrocWlkIn-WEvapFanMtr | 15 | 5 | 229.4329 | 1383710 | 2199154 | 228.6099 | 1376506 | 2199161 | 228.6099 | 1376506 | 2199161 | DnDeemed | Ind-Default>2yrs | 0.6 | 0.6 | 0.6 | 0.6 | Def-GSIA | 1 | DEER:HVAC_Chillers | Annual |  |  |  |  | Standard | FALSE |  | 0 | Ref_Storage | WalkInFrz | ComRefrig | Equipment | cWtd | No | NA | None |  |  | Deem-WP | B | SWCR004-Freezer-cWtd-CZ03-Com-Ex-None-AR-DnDeemed-Annual-Def-GSIA-Standard-Deem-WP-None-Each-Ind-Default>2yrs-Any-Ref_Storage-WalkInFrz-ComRefrig-Equipment--GrocWlkIn-WEvapFanMtr-Any-Ind-DEER:HVAC_Chillers
SWCR004 | Walk-In Cooler/Freezer with ECM Motor Retrofit | A | Walk-in SPM, Cooler, CZ04 | Walk-in ECM, Cooler, CZ04 | Walk-in ECM, Cooler, CZ04 | AR | Com | Ex | CZ04 | Each | Ind | Any | Cooler | Any | 0.064 | 466.86 | -0.0143 | 0 | 0 | 0 | 30 | 163.9 | 256.25 | 30 | 226.25 | 30 | 226.25 | 0 | None | GrocWlkIn-WEvapFanMtr | GrocWlkIn-WEvapFanMtr | 15 | 5 | 265.3637 | 1434684 | 1903519 | 264.4683 | 1428148 | 1903539 | 264.4683 | 1428148 | 1903539 | DnDeemed | Ind-Default>2yrs | 0.6 | 0.6 | 0.6 | 0.6 | Def-GSIA | 1 | DEER:HVAC_Chillers | Annual |  |  |  |  | Standard | FALSE |  | 0 | Ref_Storage | WalkInFrz | ComRefrig | Equipment | cWtd | No | NA | None |  |  | Deem-WP | A | SWCR004-Cooler-cWtd-CZ04-Com-Ex-None-AR-DnDeemed-Annual-Def-GSIA-Standard-Deem-WP-None-Each-Ind-Default>2yrs-Any-Ref_Storage-WalkInFrz-ComRefrig-Equipment--GrocWlkIn-WEvapFanMtr-Any-Ind-DEER:HVAC_Chillers
SWCR004 | Walk-In Cooler/Freezer with ECM Motor Retrofit | B | Walk-in SPM, Freezer, CZ04 | Walk-in ECM, Freezer, CZ04 | Walk-in ECM, Freezer, CZ04 | AR | Com | Ex | CZ04 | Each | Ind | Any | Freezer | Any | 0.0613 | 528.5 | -0.0057 | 0 | 0 | 0 | 30 | 163.9 | 256.25 | 30 | 226.25 | 30 | 226.25 | 0 | None | GrocWlkIn-WEvapFanMtr | GrocWlkIn-WEvapFanMtr | 15 | 5 | 265.6864 | 1437453 | 1903525 | 264.8281 | 1430054 | 1903533 | 264.8281 | 1430054 | 1903533 | DnDeemed | Ind-Default>2yrs | 0.6 | 0.6 | 0.6 | 0.6 | Def-GSIA | 1 | DEER:HVAC_Chillers | Annual |  |  |  |  | Standard | FALSE |  | 0 | Ref_Storage | WalkInFrz | ComRefrig | Equipment | cWtd | No | NA | None |  |  | Deem-WP | B | SWCR004-Freezer-cWtd-CZ04-Com-Ex-None-AR-DnDeemed-Annual-Def-GSIA-Standard-Deem-WP-None-Each-Ind-Default>2yrs-Any-Ref_Storage-WalkInFrz-ComRefrig-Equipment--GrocWlkIn-WEvapFanMtr-Any-Ind-DEER:HVAC_Chillers
SWCR004 | Walk-In Cooler/Freezer with ECM Motor Retrofit | A | Walk-in SPM, Cooler, CZ05 | Walk-in ECM, Cooler, CZ05 | Walk-in ECM, Cooler, CZ05 | AR | Com | Ex | CZ05 | Each | Ind | Any | Cooler | Any | 0.0584 | 461.14 | -0.0143 | 0 | 0 | 0 | 30 | 163.9 | 256.25 | 30 | 226.25 | 30 | 226.25 | 0 | None | GrocWlkIn-WEvapFanMtr | GrocWlkIn-WEvapFanMtr | 15 | 5 | 205.4717 | 1368833 | 2270738 | 204.6536 | 1362377 | 2270758 | 204.6536 | 1362377 | 2270758 | DnDeemed | Ind-Default>2yrs | 0.6 | 0.6 | 0.6 | 0.6 | Def-GSIA | 1 | DEER:HVAC_Chillers | Annual |  |  |  |  | Standard | FALSE |  | 0 | Ref_Storage | WalkInFrz | ComRefrig | Equipment | cWtd | No | NA | None |  |  | Deem-WP | A | SWCR004-Cooler-cWtd-CZ05-Com-Ex-None-AR-DnDeemed-Annual-Def-GSIA-Standard-Deem-WP-None-Each-Ind-Default>2yrs-Any-Ref_Storage-WalkInFrz-ComRefrig-Equipment--GrocWlkIn-WEvapFanMtr-Any-Ind-DEER:HVAC_Chillers
SWCR004 | Walk-In Cooler/Freezer with ECM Motor Retrofit | B | Walk-in SPM, Freezer, CZ05 | Walk-in ECM, Freezer, CZ05 | Walk-in ECM, Freezer, CZ05 | AR | Com | Ex | CZ05 | Each | Ind | Any | Freezer | Any | 0.0788 | 513.57 | -0.0093 | 0 | 0 | 0 | 30 | 163.9 | 256.25 | 30 | 226.25 | 30 | 226.25 | 0 | None | GrocWlkIn-WEvapFanMtr | GrocWlkIn-WEvapFanMtr | 15 | 5 | 205.9579 | 1371434 | 2270695 | 204.8551 | 1364244 | 2270708 | 204.8551 | 1364244 | 2270708 | DnDeemed | Ind-Default>2yrs | 0.6 | 0.6 | 0.6 | 0.6 | Def-GSIA | 1 | DEER:HVAC_Chillers | Annual |  |  |  |  | Standard | FALSE |  | 0 | Ref_Storage | WalkInFrz | ComRefrig | Equipment | cWtd | No | NA | None |  |  | Deem-WP | B | SWCR004-Freezer-cWtd-CZ05-Com-Ex-None-AR-DnDeemed-Annual-Def-GSIA-Standard-Deem-WP-None-Each-Ind-Default>2yrs-Any-Ref_Storage-WalkInFrz-ComRefrig-Equipment--GrocWlkIn-WEvapFanMtr-Any-Ind-DEER:HVAC_Chillers
SWCR004 | Walk-In Cooler/Freezer with ECM Motor Retrofit | A | Walk-in SPM, Cooler, CZ06 | Walk-in ECM, Cooler, CZ06 | Walk-in ECM, Cooler, CZ06 | AR | Com | Ex | CZ06 | Each | Ind | Any | Cooler | Any | 0.0587 | 467.43 | 0.0021 | 0 | 0 | 0 | 30 | 163.9 | 256.25 | 30 | 226.25 | 30 | 226.25 | 0 | None | GrocWlkIn-WEvapFanMtr | GrocWlkIn-WEvapFanMtr | 15 | 5 | 251.511 | 1478143 | 1420096 | 250.6888 | 1471599 | 1420093 | 250.6888 | 1471599 | 1420093 | DnDeemed | Ind-Default>2yrs | 0.6 | 0.6 | 0.6 | 0.6 | Def-GSIA | 1 | DEER:HVAC_Chillers | Annual |  |  |  |  | Standard | FALSE |  | 0 | Ref_Storage | WalkInFrz | ComRefrig | Equipment | cWtd | No | NA | None |  |  | Deem-WP | A | SWCR004-Cooler-cWtd-CZ06-Com-Ex-None-AR-DnDeemed-Annual-Def-GSIA-Standard-Deem-WP-None-Each-Ind-Default>2yrs-Any-Ref_Storage-WalkInFrz-ComRefrig-Equipment--GrocWlkIn-WEvapFanMtr-Any-Ind-DEER:HVAC_Chillers
SWCR004 | Walk-In Cooler/Freezer with ECM Motor Retrofit | B | Walk-in SPM, Freezer, CZ06 | Walk-in ECM, Freezer, CZ06 | Walk-in ECM, Freezer, CZ06 | AR | Com | Ex | CZ06 | Each | Ind | Any | Freezer | Any | 0.0776 | 554.5 | -0.0079 | 0 | 0 | 0 | 30 | 163.9 | 256.25 | 30 | 226.25 | 30 | 226.25 | 0 | None | GrocWlkIn-WEvapFanMtr | GrocWlkIn-WEvapFanMtr | 15 | 5 | 251.973 | 1481380 | 1420078 | 250.8871 | 1473617 | 1420089 | 250.8871 | 1473617 | 1420089 | DnDeemed | Ind-Default>2yrs | 0.6 | 0.6 | 0.6 | 0.6 | Def-GSIA | 1 | DEER:HVAC_Chillers | Annual |  |  |  |  | Standard | FALSE |  | 0 | Ref_Storage | WalkInFrz | ComRefrig | Equipment | cWtd | No | NA | None |  |  | Deem-WP | B | SWCR004-Freezer-cWtd-CZ06-Com-Ex-None-AR-DnDeemed-Annual-Def-GSIA-Standard-Deem-WP-None-Each-Ind-Default>2yrs-Any-Ref_Storage-WalkInFrz-ComRefrig-Equipment--GrocWlkIn-WEvapFanMtr-Any-Ind-DEER:HVAC_Chillers
SWCR004 | Walk-In Cooler/Freezer with ECM Motor Retrofit | A | Walk-in SPM, Cooler, CZ07 | Walk-in ECM, Cooler, CZ07 | Walk-in ECM, Cooler, CZ07 | AR | Com | Ex | CZ07 | Each | Ind | Any | Cooler | Any | 0.0588 | 467.43 | -0.0064 | 0 | 0 | 0 | 30 | 163.9 | 256.25 | 30 | 226.25 | 30 | 226.25 | 0 | None | GrocWlkIn-WEvapFanMtr | GrocWlkIn-WEvapFanMtr | 15 | 5 | 239.249 | 1459709 | 1308364 | 238.4259 | 1453165 | 1308373 | 238.4259 | 1453165 | 1308373 | DnDeemed | Ind-Default>2yrs | 0.6 | 0.6 | 0.6 | 0.6 | Def-GSIA | 1 | DEER:HVAC_Chillers | Annual |  |  |  |  | Standard | FALSE |  | 0 | Ref_Storage | WalkInFrz | ComRefrig | Equipment | cWtd | No | NA | None |  |  | Deem-WP | A | SWCR004-Cooler-cWtd-CZ07-Com-Ex-None-AR-DnDeemed-Annual-Def-GSIA-Standard-Deem-WP-None-Each-Ind-Default>2yrs-Any-Ref_Storage-WalkInFrz-ComRefrig-Equipment--GrocWlkIn-WEvapFanMtr-Any-Ind-DEER:HVAC_Chillers
SWCR004 | Walk-In Cooler/Freezer with ECM Motor Retrofit | B | Walk-in SPM, Freezer, CZ07 | Walk-in ECM, Freezer, CZ07 | Walk-in ECM, Freezer, CZ07 | AR | Com | Ex | CZ07 | Each | Ind | Any | Freezer | Any | 0.0513 | 548.93 | -0.0036 | 0 | 0 | 0 | 30 | 163.9 | 256.25 | 30 | 226.25 | 30 | 226.25 | 0 | None | GrocWlkIn-WEvapFanMtr | GrocWlkIn-WEvapFanMtr | 15 | 5 | 239.3419 | 1462807 | 1308367 | 238.6243 | 1455122 | 1308372 | 238.6243 | 1455122 | 1308372 | DnDeemed | Ind-Default>2yrs | 0.6 | 0.6 | 0.6 | 0.6 | Def-GSIA | 1 | DEER:HVAC_Chillers | Annual |  |  |  |  | Standard | FALSE |  | 0 | Ref_Storage | WalkInFrz | ComRefrig | Equipment | cWtd | No | NA | None |  |  | Deem-WP | B | SWCR004-Freezer-cWtd-CZ07-Com-Ex-None-AR-DnDeemed-Annual-Def-GSIA-Standard-Deem-WP-None-Each-Ind-Default>2yrs-Any-Ref_Storage-WalkInFrz-ComRefrig-Equipment--GrocWlkIn-WEvapFanMtr-Any-Ind-DEER:HVAC_Chillers
SWCR004 | Walk-In Cooler/Freezer with ECM Motor Retrofit | A | Walk-in SPM, Cooler, CZ08 | Walk-in ECM, Cooler, CZ08 | Walk-in ECM, Cooler, CZ08 | AR | Com | Ex | CZ08 | Each | Ind | Any | Cooler | Any | 0.0534 | 467.71 | 0.0221 | 0 | 0 | 0 | 30 | 163.9 | 256.25 | 30 | 226.25 | 30 | 226.25 | 0 | None | GrocWlkIn-WEvapFanMtr | GrocWlkIn-WEvapFanMtr | 15 | 5 | 256.7563 | 1488053 | 1316824 | 256.0092 | 1481505 | 1316793 | 256.0092 | 1481505 | 1316793 | DnDeemed | Ind-Default>2yrs | 0.6 | 0.6 | 0.6 | 0.6 | Def-GSIA | 1 | DEER:HVAC_Chillers | Annual |  |  |  |  | Standard | FALSE |  | 0 | Ref_Storage | WalkInFrz | ComRefrig | Equipment | cWtd | No | NA | None |  |  | Deem-WP | A | SWCR004-Cooler-cWtd-CZ08-Com-Ex-None-AR-DnDeemed-Annual-Def-GSIA-Standard-Deem-WP-None-Each-Ind-Default>2yrs-Any-Ref_Storage-WalkInFrz-ComRefrig-Equipment--GrocWlkIn-WEvapFanMtr-Any-Ind-DEER:HVAC_Chillers
SWCR004 | Walk-In Cooler/Freezer with ECM Motor Retrofit | B | Walk-in SPM, Freezer, CZ08 | Walk-in ECM, Freezer, CZ08 | Walk-in ECM, Freezer, CZ08 | AR | Com | Ex | CZ08 | Each | Ind | Any | Freezer | Any | 0.0903 | 530.14 | -0.0057 | 0 | 0 | 0 | 30 | 163.9 | 256.25 | 30 | 226.25 | 30 | 226.25 | 0 | None | GrocWlkIn-WEvapFanMtr | GrocWlkIn-WEvapFanMtr | 15 | 5 | 257.5777 | 1490867 | 1316782 | 256.314 | 1483445 | 1316790 | 256.314 | 1483445 | 1316790 | DnDeemed | Ind-Default>2yrs | 0.6 | 0.6 | 0.6 | 0.6 | Def-GSIA | 1 | DEER:HVAC_Chillers | Annual |  |  |  |  | Standard | FALSE |  | 0 | Ref_Storage | WalkInFrz | ComRefrig | Equipment | cWtd | No | NA | None |  |  | Deem-WP | B | SWCR004-Freezer-cWtd-CZ08-Com-Ex-None-AR-DnDeemed-Annual-Def-GSIA-Standard-Deem-WP-None-Each-Ind-Default>2yrs-Any-Ref_Storage-WalkInFrz-ComRefrig-Equipment--GrocWlkIn-WEvapFanMtr-Any-Ind-DEER:HVAC_Chillers
SWCR004 | Walk-In Cooler/Freezer with ECM Motor Retrofit | A | Walk-in SPM, Cooler, CZ09 | Walk-in ECM, Cooler, CZ09 | Walk-in ECM, Cooler, CZ09 | AR | Com | Ex | CZ09 | Each | Ind | Any | Cooler | Any | 0.0763 | 473.93 | -0.01 | 0 | 0 | 0 | 30 | 163.9 | 256.25 | 30 | 226.25 | 30 | 226.25 | 0 | None | GrocWlkIn-WEvapFanMtr | GrocWlkIn-WEvapFanMtr | 15 | 5 | 309.3021 | 1516253 | 1439389 | 308.2343 | 1509618 | 1439403 | 308.2343 | 1509618 | 1439403 | DnDeemed | Ind-Default>2yrs | 0.6 | 0.6 | 0.6 | 0.6 | Def-GSIA | 1 | DEER:HVAC_Chillers | Annual |  |  |  |  | Standard | FALSE |  | 0 | Ref_Storage | WalkInFrz | ComRefrig | Equipment | cWtd | No | NA | None |  |  | Deem-WP | A | SWCR004-Cooler-cWtd-CZ09-Com-Ex-None-AR-DnDeemed-Annual-Def-GSIA-Standard-Deem-WP-None-Each-Ind-Default>2yrs-Any-Ref_Storage-WalkInFrz-ComRefrig-Equipment--GrocWlkIn-WEvapFanMtr-Any-Ind-DEER:HVAC_Chillers
SWCR004 | Walk-In Cooler/Freezer with ECM Motor Retrofit | B | Walk-in SPM, Freezer, CZ09 | Walk-in ECM, Freezer, CZ09 | Walk-in ECM, Freezer, CZ09 | AR | Com | Ex | CZ09 | Each | Ind | Any | Freezer | Any | 0.0618 | 542.93 | -0.0057 | 0 | 0 | 0 | 30 | 163.9 | 256.25 | 30 | 226.25 | 30 | 226.25 | 0 | None | GrocWlkIn-WEvapFanMtr | GrocWlkIn-WEvapFanMtr | 15 | 5 | 309.4613 | 1519163 | 1439392 | 308.5957 | 1511562 | 1439400 | 308.5957 | 1511562 | 1439400 | DnDeemed | Ind-Default>2yrs | 0.6 | 0.6 | 0.6 | 0.6 | Def-GSIA | 1 | DEER:HVAC_Chillers | Annual |  |  |  |  | Standard | FALSE |  | 0 | Ref_Storage | WalkInFrz | ComRefrig | Equipment | cWtd | No | NA | None |  |  | Deem-WP | B | SWCR004-Freezer-cWtd-CZ09-Com-Ex-None-AR-DnDeemed-Annual-Def-GSIA-Standard-Deem-WP-None-Each-Ind-Default>2yrs-Any-Ref_Storage-WalkInFrz-ComRefrig-Equipment--GrocWlkIn-WEvapFanMtr-Any-Ind-DEER:HVAC_Chillers
SWCR004 | Walk-In Cooler/Freezer with ECM Motor Retrofit | A | Walk-in SPM, Cooler, CZ10 | Walk-in ECM, Cooler, CZ10 | Walk-in ECM, Cooler, CZ10 | AR | Com | Ex | CZ10 | Each | Ind | Any | Cooler | Any | 0.0541 | 472.29 | -0.0114 | 0 | 0 | 0 | 30 | 163.9 | 256.25 | 30 | 226.25 | 30 | 226.25 | 0 | None | GrocWlkIn-WEvapFanMtr | GrocWlkIn-WEvapFanMtr | 15 | 5 | 307.3304 | 1519589 | 1478121 | 306.5737 | 1512977 | 1478137 | 306.5737 | 1512977 | 1478137 | DnDeemed | Ind-Default>2yrs | 0.6 | 0.6 | 0.6 | 0.6 | Def-GSIA | 1 | DEER:HVAC_Chillers | Annual |  |  |  |  | Standard | FALSE |  | 0 | Ref_Storage | WalkInFrz | ComRefrig | Equipment | cWtd | No | NA | None |  |  | Deem-WP | A | SWCR004-Cooler-cWtd-CZ10-Com-Ex-None-AR-DnDeemed-Annual-Def-GSIA-Standard-Deem-WP-None-Each-Ind-Default>2yrs-Any-Ref_Storage-WalkInFrz-ComRefrig-Equipment--GrocWlkIn-WEvapFanMtr-Any-Ind-DEER:HVAC_Chillers
SWCR004 | Walk-In Cooler/Freezer with ECM Motor Retrofit | B | Walk-in SPM, Freezer, CZ10 | Walk-in ECM, Freezer, CZ10 | Walk-in ECM, Freezer, CZ10 | AR | Com | Ex | CZ10 | Each | Ind | Any | Freezer | Any | 0.0561 | 519.14 | -0.005 | 0 | 0 | 0 | 30 | 163.9 | 256.25 | 30 | 226.25 | 30 | 226.25 | 0 | None | GrocWlkIn-WEvapFanMtr | GrocWlkIn-WEvapFanMtr | 15 | 5 | 307.6563 | 1522139 | 1478129 | 306.8708 | 1514871 | 1478136 | 306.8708 | 1514871 | 1478136 | DnDeemed | Ind-Default>2yrs | 0.6 | 0.6 | 0.6 | 0.6 | Def-GSIA | 1 | DEER:HVAC_Chillers | Annual |  |  |  |  | Standard | FALSE |  | 0 | Ref_Storage | WalkInFrz | ComRefrig | Equipment | cWtd | No | NA | None |  |  | Deem-WP | B | SWCR004-Freezer-cWtd-CZ10-Com-Ex-None-AR-DnDeemed-Annual-Def-GSIA-Standard-Deem-WP-None-Each-Ind-Default>2yrs-Any-Ref_Storage-WalkInFrz-ComRefrig-Equipment--GrocWlkIn-WEvapFanMtr-Any-Ind-DEER:HVAC_Chillers
SWCR004 | Walk-In Cooler/Freezer with ECM Motor Retrofit | A | Walk-in SPM, Cooler, CZ11 | Walk-in ECM, Cooler, CZ11 | Walk-in ECM, Cooler, CZ11 | AR | Com | Ex | CZ11 | Each | Ind | Any | Cooler | Any | 0.0535 | 474 | -0.0121 | 0 | 0 | 0 | 30 | 163.9 | 256.25 | 30 | 226.25 | 30 | 226.25 | 0 | None | GrocWlkIn-WEvapFanMtr | GrocWlkIn-WEvapFanMtr | 15 | 5 | 304.6589 | 1518895 | 1971169 | 303.9101 | 1512259 | 1971186 | 303.9101 | 1512259 | 1971186 | DnDeemed | Ind-Default>2yrs | 0.6 | 0.6 | 0.6 | 0.6 | Def-GSIA | 1 | DEER:HVAC_Chillers | Annual |  |  |  |  | Standard | FALSE |  | 0 | Ref_Storage | WalkInFrz | ComRefrig | Equipment | cWtd | No | NA | None |  |  | Deem-WP | A | SWCR004-Cooler-cWtd-CZ11-Com-Ex-None-AR-DnDeemed-Annual-Def-GSIA-Standard-Deem-WP-None-Each-Ind-Default>2yrs-Any-Ref_Storage-WalkInFrz-ComRefrig-Equipment--GrocWlkIn-WEvapFanMtr-Any-Ind-DEER:HVAC_Chillers
SWCR004 | Walk-In Cooler/Freezer with ECM Motor Retrofit | B | Walk-in SPM, Freezer, CZ11 | Walk-in ECM, Freezer, CZ11 | Walk-in ECM, Freezer, CZ11 | AR | Com | Ex | CZ11 | Each | Ind | Any | Freezer | Any | 0.0724 | 533.21 | -0.0071 | 0 | 0 | 0 | 30 | 163.9 | 256.25 | 30 | 226.25 | 30 | 226.25 | 0 | None | GrocWlkIn-WEvapFanMtr | GrocWlkIn-WEvapFanMtr | 15 | 5 | 305.0369 | 1521688 | 1971173 | 304.0227 | 1514223 | 1971183 | 304.0227 | 1514223 | 1971183 | DnDeemed | Ind-Default>2yrs | 0.6 | 0.6 | 0.6 | 0.6 | Def-GSIA | 1 | DEER:HVAC_Chillers | Annual |  |  |  |  | Standard | FALSE |  | 0 | Ref_Storage | WalkInFrz | ComRefrig | Equipment | cWtd | No | NA | None |  |  | Deem-WP | B | SWCR004-Freezer-cWtd-CZ11-Com-Ex-None-AR-DnDeemed-Annual-Def-GSIA-Standard-Deem-WP-None-Each-Ind-Default>2yrs-Any-Ref_Storage-WalkInFrz-ComRefrig-Equipment--GrocWlkIn-WEvapFanMtr-Any-Ind-DEER:HVAC_Chillers
SWCR004 | Walk-In Cooler/Freezer with ECM Motor Retrofit | A | Walk-in SPM, Cooler, CZ12 | Walk-in ECM, Cooler, CZ12 | Walk-in ECM, Cooler, CZ12 | AR | Com | Ex | CZ12 | Each | Ind | Any | Cooler | Any | 0.0847 | 469.21 | -0.0136 | 0 | 0 | 0 | 30 | 163.9 | 256.25 | 30 | 226.25 | 30 | 226.25 | 0 | None | GrocWlkIn-WEvapFanMtr | GrocWlkIn-WEvapFanMtr | 15 | 5 | 297.8251 | 1486833 | 2013463 | 296.6391 | 1480264 | 2013482 | 296.6391 | 1480264 | 2013482 | DnDeemed | Ind-Default>2yrs | 0.6 | 0.6 | 0.6 | 0.6 | Def-GSIA | 1 | DEER:HVAC_Chillers | Annual |  |  |  |  | Standard | FALSE |  | 0 | Ref_Storage | WalkInFrz | ComRefrig | Equipment | cWtd | No | NA | None |  |  | Deem-WP | A | SWCR004-Cooler-cWtd-CZ12-Com-Ex-None-AR-DnDeemed-Annual-Def-GSIA-Standard-Deem-WP-None-Each-Ind-Default>2yrs-Any-Ref_Storage-WalkInFrz-ComRefrig-Equipment--GrocWlkIn-WEvapFanMtr-Any-Ind-DEER:HVAC_Chillers
SWCR004 | Walk-In Cooler/Freezer with ECM Motor Retrofit | B | Walk-in SPM, Freezer, CZ12 | Walk-in ECM, Freezer, CZ12 | Walk-in ECM, Freezer, CZ12 | AR | Com | Ex | CZ12 | Each | Ind | Any | Freezer | Any | 0.0889 | 528.86 | -0.0064 | 0 | 0 | 0 | 30 | 163.9 | 256.25 | 30 | 226.25 | 30 | 226.25 | 0 | None | GrocWlkIn-WEvapFanMtr | GrocWlkIn-WEvapFanMtr | 15 | 5 | 298.4968 | 1489580 | 2013470 | 297.2523 | 1482176 | 2013479 | 297.2523 | 1482176 | 2013479 | DnDeemed | Ind-Default>2yrs | 0.6 | 0.6 | 0.6 | 0.6 | Def-GSIA | 1 | DEER:HVAC_Chillers | Annual |  |  |  |  | Standard | FALSE |  | 0 | Ref_Storage | WalkInFrz | ComRefrig | Equipment | cWtd | No | NA | None |  |  | Deem-WP | B | SWCR004-Freezer-cWtd-CZ12-Com-Ex-None-AR-DnDeemed-Annual-Def-GSIA-Standard-Deem-WP-None-Each-Ind-Default>2yrs-Any-Ref_Storage-WalkInFrz-ComRefrig-Equipment--GrocWlkIn-WEvapFanMtr-Any-Ind-DEER:HVAC_Chillers
SWCR004 | Walk-In Cooler/Freezer with ECM Motor Retrofit | A | Walk-in SPM, Cooler, CZ13 | Walk-in ECM, Cooler, CZ13 | Walk-in ECM, Cooler, CZ13 | AR | Com | Ex | CZ13 | Each | Ind | Any | Cooler | Any | 0.0521 | 470.57 | -0.015 | 0 | 0 | 0 | 30 | 163.9 | 256.25 | 30 | 226.25 | 30 | 226.25 | 0 | None | GrocWlkIn-WEvapFanMtr | GrocWlkIn-WEvapFanMtr | 15 | 5 | 302.8252 | 1534565 | 1850208 | 302.0963 | 1527977 | 1850229 | 302.0963 | 1527977 | 1850229 | DnDeemed | Ind-Default>2yrs | 0.6 | 0.6 | 0.6 | 0.6 | Def-GSIA | 1 | DEER:HVAC_Chillers | Annual |  |  |  |  | Standard | FALSE |  | 0 | Ref_Storage | WalkInFrz | ComRefrig | Equipment | cWtd | No | NA | None |  |  | Deem-WP | A | SWCR004-Cooler-cWtd-CZ13-Com-Ex-None-AR-DnDeemed-Annual-Def-GSIA-Standard-Deem-WP-None-Each-Ind-Default>2yrs-Any-Ref_Storage-WalkInFrz-ComRefrig-Equipment--GrocWlkIn-WEvapFanMtr-Any-Ind-DEER:HVAC_Chillers
SWCR004 | Walk-In Cooler/Freezer with ECM Motor Retrofit | B | Walk-in SPM, Freezer, CZ13 | Walk-in ECM, Freezer, CZ13 | Walk-in ECM, Freezer, CZ13 | AR | Com | Ex | CZ13 | Each | Ind | Any | Freezer | Any | 0.0945 | 530.57 | -0.0036 | 0 | 0 | 0 | 30 | 163.9 | 256.25 | 30 | 226.25 | 30 | 226.25 | 0 | None | GrocWlkIn-WEvapFanMtr | GrocWlkIn-WEvapFanMtr | 15 | 5 | 303.7106 | 1537330 | 1850218 | 302.3877 | 1529902 | 1850223 | 302.3877 | 1529902 | 1850223 | DnDeemed | Ind-Default>2yrs | 0.6 | 0.6 | 0.6 | 0.6 | Def-GSIA | 1 | DEER:HVAC_Chillers | Annual |  |  |  |  | Standard | FALSE |  | 0 | Ref_Storage | WalkInFrz | ComRefrig | Equipment | cWtd | No | NA | None |  |  | Deem-WP | B | SWCR004-Freezer-cWtd-CZ13-Com-Ex-None-AR-DnDeemed-Annual-Def-GSIA-Standard-Deem-WP-None-Each-Ind-Default>2yrs-Any-Ref_Storage-WalkInFrz-ComRefrig-Equipment--GrocWlkIn-WEvapFanMtr-Any-Ind-DEER:HVAC_Chillers
SWCR004 | Walk-In Cooler/Freezer with ECM Motor Retrofit | A | Walk-in SPM, Cooler, CZ14 | Walk-in ECM, Cooler, CZ14 | Walk-in ECM, Cooler, CZ14 | AR | Com | Ex | CZ14 | Each | Ind | Any | Cooler | Any | 0.0633 | 473.64 | -0.0129 | 0 | 0 | 0 | 30 | 163.9 | 256.25 | 30 | 226.25 | 30 | 226.25 | 0 | None | GrocWlkIn-WEvapFanMtr | GrocWlkIn-WEvapFanMtr | 15 | 5 | 297.0268 | 1501259 | 2005545 | 296.1406 | 1494628 | 2005563 | 296.1406 | 1494628 | 2005563 | DnDeemed | Ind-Default>2yrs | 0.6 | 0.6 | 0.6 | 0.6 | Def-GSIA | 1 | DEER:HVAC_Chillers | Annual |  |  |  |  | Standard | FALSE |  | 0 | Ref_Storage | WalkInFrz | ComRefrig | Equipment | cWtd | No | NA | None |  |  | Deem-WP | A | SWCR004-Cooler-cWtd-CZ14-Com-Ex-None-AR-DnDeemed-Annual-Def-GSIA-Standard-Deem-WP-None-Each-Ind-Default>2yrs-Any-Ref_Storage-WalkInFrz-ComRefrig-Equipment--GrocWlkIn-WEvapFanMtr-Any-Ind-DEER:HVAC_Chillers
SWCR004 | Walk-In Cooler/Freezer with ECM Motor Retrofit | B | Walk-in SPM, Freezer, CZ14 | Walk-in ECM, Freezer, CZ14 | Walk-in ECM, Freezer, CZ14 | AR | Com | Ex | CZ14 | Each | Ind | Any | Freezer | Any | 0.0759 | 544.29 | -0.0064 | 0 | 0 | 0 | 30 | 163.9 | 256.25 | 30 | 226.25 | 30 | 226.25 | 0 | None | GrocWlkIn-WEvapFanMtr | GrocWlkIn-WEvapFanMtr | 15 | 5 | 297.6298 | 1504129 | 2005548 | 296.5673 | 1496509 | 2005557 | 296.5673 | 1496509 | 2005557 | DnDeemed | Ind-Default>2yrs | 0.6 | 0.6 | 0.6 | 0.6 | Def-GSIA | 1 | DEER:HVAC_Chillers | Annual |  |  |  |  | Standard | FALSE |  | 0 | Ref_Storage | WalkInFrz | ComRefrig | Equipment | cWtd | No | NA | None |  |  | Deem-WP | B | SWCR004-Freezer-cWtd-CZ14-Com-Ex-None-AR-DnDeemed-Annual-Def-GSIA-Standard-Deem-WP-None-Each-Ind-Default>2yrs-Any-Ref_Storage-WalkInFrz-ComRefrig-Equipment--GrocWlkIn-WEvapFanMtr-Any-Ind-DEER:HVAC_Chillers
SWCR004 | Walk-In Cooler/Freezer with ECM Motor Retrofit | A | Walk-in SPM, Cooler, CZ15 | Walk-in ECM, Cooler, CZ15 | Walk-in ECM, Cooler, CZ15 | AR | Com | Ex | CZ15 | Each | Ind | Any | Cooler | Any | 0.0544 | 461.36 | -0.0057 | 0 | 0 | 0 | 30 | 163.9 | 256.25 | 30 | 226.25 | 30 | 226.25 | 0 | None | GrocWlkIn-WEvapFanMtr | GrocWlkIn-WEvapFanMtr | 15 | 5 | 292.3657 | 1583243 | 904565 | 291.604 | 1576784 | 904573 | 291.604 | 1576784 | 904573 | DnDeemed | Ind-Default>2yrs | 0.6 | 0.6 | 0.6 | 0.6 | Def-GSIA | 1 | DEER:HVAC_Chillers | Annual |  |  |  |  | Standard | FALSE |  | 0 | Ref_Storage | WalkInFrz | ComRefrig | Equipment | cWtd | No | NA | None |  |  | Deem-WP | A | SWCR004-Cooler-cWtd-CZ15-Com-Ex-None-AR-DnDeemed-Annual-Def-GSIA-Standard-Deem-WP-None-Each-Ind-Default>2yrs-Any-Ref_Storage-WalkInFrz-ComRefrig-Equipment--GrocWlkIn-WEvapFanMtr-Any-Ind-DEER:HVAC_Chillers
SWCR004 | Walk-In Cooler/Freezer with ECM Motor Retrofit | B | Walk-in SPM, Freezer, CZ15 | Walk-in ECM, Freezer, CZ15 | Walk-in ECM, Freezer, CZ15 | AR | Com | Ex | CZ15 | Each | Ind | Any | Freezer | Any | 0.067 | 536.93 | -0.0036 | 0 | 0 | 0 | 30 | 163.9 | 256.25 | 30 | 226.25 | 30 | 226.25 | 0 | None | GrocWlkIn-WEvapFanMtr | GrocWlkIn-WEvapFanMtr | 15 | 5 | 292.733 | 1586187 | 904566 | 291.7956 | 1578670 | 904571 | 291.7956 | 1578670 | 904571 | DnDeemed | Ind-Default>2yrs | 0.6 | 0.6 | 0.6 | 0.6 | Def-GSIA | 1 | DEER:HVAC_Chillers | Annual |  |  |  |  | Standard | FALSE |  | 0 | Ref_Storage | WalkInFrz | ComRefrig | Equipment | cWtd | No | NA | None |  |  | Deem-WP | B | SWCR004-Freezer-cWtd-CZ15-Com-Ex-None-AR-DnDeemed-Annual-Def-GSIA-Standard-Deem-WP-None-Each-Ind-Default>2yrs-Any-Ref_Storage-WalkInFrz-ComRefrig-Equipment--GrocWlkIn-WEvapFanMtr-Any-Ind-DEER:HVAC_Chillers
SWCR004 | Walk-In Cooler/Freezer with ECM Motor Retrofit | A | Walk-in SPM, Cooler, CZ16 | Walk-in ECM, Cooler, CZ16 | Walk-in ECM, Cooler, CZ16 | AR | Com | Ex | CZ16 | Each | Ind | Any | Cooler | Any | 0.0672 | 463.21 | -0.0164 | 0 | 0 | 0 | 30 | 163.9 | 256.25 | 30 | 226.25 | 30 | 226.25 | 0 | None | GrocWlkIn-WEvapFanMtr | GrocWlkIn-WEvapFanMtr | 15 | 5 | 230.3964 | 1322259 | 3345077 | 229.4551 | 1315774 | 3345100 | 229.4551 | 1315774 | 3345100 | DnDeemed | Ind-Default>2yrs | 0.6 | 0.6 | 0.6 | 0.6 | Def-GSIA | 1 | DEER:HVAC_Chillers | Annual |  |  |  |  | Standard | FALSE |  | 0 | Ref_Storage | WalkInFrz | ComRefrig | Equipment | cWtd | No | NA | None |  |  | Deem-WP | A | SWCR004-Cooler-cWtd-CZ16-Com-Ex-None-AR-DnDeemed-Annual-Def-GSIA-Standard-Deem-WP-None-Each-Ind-Default>2yrs-Any-Ref_Storage-WalkInFrz-ComRefrig-Equipment--GrocWlkIn-WEvapFanMtr-Any-Ind-DEER:HVAC_Chillers
SWCR004 | Walk-In Cooler/Freezer with ECM Motor Retrofit | B | Walk-in SPM, Freezer, CZ16 | Walk-in ECM, Freezer, CZ16 | Walk-in ECM, Freezer, CZ16 | AR | Com | Ex | CZ16 | Each | Ind | Any | Freezer | Any | 0.0349 | 487.36 | -0.0107 | 0 | 0 | 0 | 30 | 163.9 | 256.25 | 30 | 226.25 | 30 | 226.25 | 0 | None | GrocWlkIn-WEvapFanMtr | GrocWlkIn-WEvapFanMtr | 15 | 5 | 230.1496 | 1324425 | 3345080 | 229.6606 | 1317602 | 3345095 | 229.6606 | 1317602 | 3345095 | DnDeemed | Ind-Default>2yrs | 0.6 | 0.6 | 0.6 | 0.6 | Def-GSIA | 1 | DEER:HVAC_Chillers | Annual |  |  |  |  | Standard | FALSE |  | 0 | Ref_Storage | WalkInFrz | ComRefrig | Equipment | cWtd | No | NA | None |  |  | Deem-WP | B | SWCR004-Freezer-cWtd-CZ16-Com-Ex-None-AR-DnDeemed-Annual-Def-GSIA-Standard-Deem-WP-None-Each-Ind-Default>2yrs-Any-Ref_Storage-WalkInFrz-ComRefrig-Equipment--GrocWlkIn-WEvapFanMtr-Any-Ind-DEER:HVAC_Chillers

## permutations
Statewide Measure ID | Measure Name | Offering Id | First Base Case Description | Second Base Case Description | Measure Case Description | Measure Application Type | BldgType | BldgVint | BldgingLoc | NormUnit | Sector | Program Administrator Type |  | First Baseline - Peak Electric Demand Reduction | First Baseline - Electric Savings | First Baseline - Gas Savings | Second Baseline - Peak Electric Demand Reduction | Second Baseline - Electric Savings | Second Baseline - Gas Savings | First Baseline - Labor Cost | First Baseline - Material Cost | First Baseline - Incremental Cost | Measure - Labor Cost | Measure - Material Cost | Second Baseline - Labor Cost | Second Baseline - Material Cost | Second Baseline - Incremental Cost | Locational Cost Adjustment ID | Effective Useful Life ID | Remaining Useful Life ID | First Baseline - Life Cycle | Second Baseline - Life Cycle | First Baseline - UEC kW | First Baseline - UEC kWh | First Baseline - UEC Therm | Second Baseline - UEC kW | Second Baseline - UEC kWh | Second Baseline - UEC Therm | Measure UEC kW | Measure UEC kWh | Measure UEC Therm | Delivery Type | Net to Gross Ratio ID | NTGR kWh | NTG kW | NTG Therms | NTGR Cost | GSIA ID | GSIA Value | Electric Impact Profile ID | Gas Impact Profile ID | Market Effects Benefits | Market Effects Costs | Measure Inflation | Combustion Type | Measure Impact Calculation Type | Upstream Flag (True / False) | Version | Water Savings | Technology Group | Technology Type | Use Category | Use Subcategory | Building HVAC | Is IE factor applied? (Yes / No) | IE Table Name | Measure Qualifier | Energy Impact ID | Measure Cost ID | Measure Impact Type | OfferingDesc | Measure Detail ID
SWCR004 | Walk-In Cooler/Freezer with ECM Motor Retrofit | A | Walk-in SPM, Cooler, CZ01 | Walk-in ECM, Cooler, CZ01 | Walk-in ECM, Cooler, CZ01 | AR | Com | Ex | CZ01 | Each | Ag | Any | #N/A | 0.051 | 458.21 | -0.0221 | 0 | 0 | 0 | 30 | 163.9 | 256.25 | 30 | 226.25 | 30 | 226.25 | 0 | None | GrocWlkIn-WEvapFanMtr | GrocWlkIn-WEvapFanMtr | 15 | 5 | 195.1507 | 1329999 | 3178160 | 194.4369 | 1323584 | 3178191 | 194.4369 | 1323584 | 3178191 | DnDeemDI | Agric-Default>2yrs | 0.6 | 0.6 | 0.6 | 0.6 | Def-GSIA | 1 | DEER:HVAC_Chillers | Annual | 0 | 0 | 0 | 0 | Standard | FALSE | 0 | 0 | Ref_Storage | WalkInFrz | ComRefrig | Equipment | cWtd | No | NA | None | 0 | 0 | Deem-WP | A | SWCR004-Cooler-cWtd-CZ01-Com-Ex-None-AR-DnDeemDI-Annual-Def-GSIA-Standard-Deem-WP-None-Each-Agric-Default>2yrs-Any-Ref_Storage-WalkInFrz-ComRefrig-Equipment--GrocWlkIn-WEvapFanMtr-Any-Ag-DEER:HVAC_Chillers
SWCR004 | Walk-In Cooler/Freezer with ECM Motor Retrofit | B | Walk-in SPM, Freezer, CZ01 | Walk-in ECM, Freezer, CZ01 | Walk-in ECM, Freezer, CZ01 | AR | Com | Ex | CZ01 | Each | Ag | Any | #N/A | 0.0472 | 512 | -0.0129 | 0 | 0 | 0 | 30 | 163.9 | 256.25 | 30 | 226.25 | 30 | 226.25 | 0 | None | GrocWlkIn-WEvapFanMtr | GrocWlkIn-WEvapFanMtr | 15 | 5 | 195.297 | 1332610 | 3178168 | 194.636 | 1325442 | 3178186 | 194.636 | 1325442 | 3178186 | DnDeemDI | Agric-Default>2yrs | 0.6 | 0.6 | 0.6 | 0.6 | Def-GSIA | 1 | DEER:HVAC_Chillers | Annual | 0 | 0 | 0 | 0 | Standard | FALSE | 0 | 0 | Ref_Storage | WalkInFrz | ComRefrig | Equipment | cWtd | No | NA | None | 0 | 0 | Deem-WP | B | SWCR004-Freezer-cWtd-CZ01-Com-Ex-None-AR-DnDeemDI-Annual-Def-GSIA-Standard-Deem-WP-None-Each-Agric-Default>2yrs-Any-Ref_Storage-WalkInFrz-ComRefrig-Equipment--GrocWlkIn-WEvapFanMtr-Any-Ag-DEER:HVAC_Chillers
SWCR004 | Walk-In Cooler/Freezer with ECM Motor Retrofit | A | Walk-in SPM, Cooler, CZ02 | Walk-in ECM, Cooler, CZ02 | Walk-in ECM, Cooler, CZ02 | AR | Com | Ex | CZ02 | Each | Ag | Any | #N/A | 0.0711 | 464.86 | -0.0164 | 0 | 0 | 0 | 30 | 163.9 | 256.25 | 30 | 226.25 | 30 | 226.25 | 0 | None | GrocWlkIn-WEvapFanMtr | GrocWlkIn-WEvapFanMtr | 15 | 5 | 279.7657 | 1426281 | 2263234 | 278.77 | 1419773 | 2263257 | 278.77 | 1419773 | 2263257 | DnDeemDI | Agric-Default>2yrs | 0.6 | 0.6 | 0.6 | 0.6 | Def-GSIA | 1 | DEER:HVAC_Chillers | Annual | 0 | 0 | 0 | 0 | Standard | FALSE | 0 | 0 | Ref_Storage | WalkInFrz | ComRefrig | Equipment | cWtd | No | NA | None | 0 | 0 | Deem-WP | A | SWCR004-Cooler-cWtd-CZ02-Com-Ex-None-AR-DnDeemDI-Annual-Def-GSIA-Standard-Deem-WP-None-Each-Agric-Default>2yrs-Any-Ref_Storage-WalkInFrz-ComRefrig-Equipment--GrocWlkIn-WEvapFanMtr-Any-Ag-DEER:HVAC_Chillers
SWCR004 | Walk-In Cooler/Freezer with ECM Motor Retrofit | B | Walk-in SPM, Freezer, CZ02 | Walk-in ECM, Freezer, CZ02 | Walk-in ECM, Freezer, CZ02 | AR | Com | Ex | CZ02 | Each | Ag | Any | #N/A | 0.0686 | 523.21 | -0.0064 | 0 | 0 | 0 | 30 | 163.9 | 256.25 | 30 | 226.25 | 30 | 226.25 | 0 | None | GrocWlkIn-WEvapFanMtr | GrocWlkIn-WEvapFanMtr | 15 | 5 | 279.9347 | 1428977 | 2263242 | 278.9747 | 1421652 | 2263251 | 278.9747 | 1421652 | 2263251 | DnDeemDI | Agric-Default>2yrs | 0.6 | 0.6 | 0.6 | 0.6 | Def-GSIA | 1 | DEER:HVAC_Chillers | Annual | 0 | 0 | 0 | 0 | Standard | FALSE | 0 | 0 | Ref_Storage | WalkInFrz | ComRefrig | Equipment | cWtd | No | NA | None | 0 | 0 | Deem-WP | B | SWCR004-Freezer-cWtd-CZ02-Com-Ex-None-AR-DnDeemDI-Annual-Def-GSIA-Standard-Deem-WP-None-Each-Agric-Default>2yrs-Any-Ref_Storage-WalkInFrz-ComRefrig-Equipment--GrocWlkIn-WEvapFanMtr-Any-Ag-DEER:HVAC_Chillers
SWCR004 | Walk-In Cooler/Freezer with ECM Motor Retrofit | A | Walk-in SPM, Cooler, CZ03 | Walk-in ECM, Cooler, CZ03 | Walk-in ECM, Cooler, CZ03 | AR | Com | Ex | CZ03 | Each | Ag | Any | #N/A | 0.0562 | 464.79 | -0.02 | 0 | 0 | 0 | 30 | 163.9 | 256.25 | 30 | 226.25 | 30 | 226.25 | 0 | None | GrocWlkIn-WEvapFanMtr | GrocWlkIn-WEvapFanMtr | 15 | 5 | 229.2023 | 1381145 | 2199141 | 228.416 | 1374638 | 2199169 | 228.416 | 1374638 | 2199169 | DnDeemDI | Agric-Default>2yrs | 0.6 | 0.6 | 0.6 | 0.6 | Def-GSIA | 1 | DEER:HVAC_Chillers | Annual | 0 | 0 | 0 | 0 | Standard | FALSE | 0 | 0 | Ref_Storage | WalkInFrz | ComRefrig | Equipment | cWtd | No | NA | None | 0 | 0 | Deem-WP | A | SWCR004-Cooler-cWtd-CZ03-Com-Ex-None-AR-DnDeemDI-Annual-Def-GSIA-Standard-Deem-WP-None-Each-Agric-Default>2yrs-Any-Ref_Storage-WalkInFrz-ComRefrig-Equipment--GrocWlkIn-WEvapFanMtr-Any-Ag-DEER:HVAC_Chillers
SWCR004 | Walk-In Cooler/Freezer with ECM Motor Retrofit | B | Walk-in SPM, Freezer, CZ03 | Walk-in ECM, Freezer, CZ03 | Walk-in ECM, Freezer, CZ03 | AR | Com | Ex | CZ03 | Each | Ag | Any | #N/A | 0.0588 | 514.57 | -0.005 | 0 | 0 | 0 | 30 | 163.9 | 256.25 | 30 | 226.25 | 30 | 226.25 | 0 | None | GrocWlkIn-WEvapFanMtr | GrocWlkIn-WEvapFanMtr | 15 | 5 | 229.4329 | 1383710 | 2199154 | 228.6099 | 1376506 | 2199161 | 228.6099 | 1376506 | 2199161 | DnDeemDI | Agric-Default>2yrs | 0.6 | 0.6 | 0.6 | 0.6 | Def-GSIA | 1 | DEER:HVAC_Chillers | Annual | 0 | 0 | 0 | 0 | Standard | FALSE | 0 | 0 | Ref_Storage | WalkInFrz | ComRefrig | Equipment | cWtd | No | NA | None | 0 | 0 | Deem-WP | B | SWCR004-Freezer-cWtd-CZ03-Com-Ex-None-AR-DnDeemDI-Annual-Def-GSIA-Standard-Deem-WP-None-Each-Agric-Default>2yrs-Any-Ref_Storage-WalkInFrz-ComRefrig-Equipment--GrocWlkIn-WEvapFanMtr-Any-Ag-DEER:HVAC_Chillers
SWCR004 | Walk-In Cooler/Freezer with ECM Motor Retrofit | A | Walk-in SPM, Cooler, CZ04 | Walk-in ECM, Cooler, CZ04 | Walk-in ECM, Cooler, CZ04 | AR | Com | Ex | CZ04 | Each | Ag | Any | #N/A | 0.064 | 466.86 | -0.0143 | 0 | 0 | 0 | 30 | 163.9 | 256.25 | 30 | 226.25 | 30 | 226.25 | 0 | None | GrocWlkIn-WEvapFanMtr | GrocWlkIn-WEvapFanMtr | 15 | 5 | 265.3637 | 1434684 | 1903519 | 264.4683 | 1428148 | 1903539 | 264.4683 | 1428148 | 1903539 | DnDeemDI | Agric-Default>2yrs | 0.6 | 0.6 | 0.6 | 0.6 | Def-GSIA | 1 | DEER:HVAC_Chillers | Annual | 0 | 0 | 0 | 0 | Standard | FALSE | 0 | 0 | Ref_Storage | WalkInFrz | ComRefrig | Equipment | cWtd | No | NA | None | 0 | 0 | Deem-WP | A | SWCR004-Cooler-cWtd-CZ04-Com-Ex-None-AR-DnDeemDI-Annual-Def-GSIA-Standard-Deem-WP-None-Each-Agric-Default>2yrs-Any-Ref_Storage-WalkInFrz-ComRefrig-Equipment--GrocWlkIn-WEvapFanMtr-Any-Ag-DEER:HVAC_Chillers
SWCR004 | Walk-In Cooler/Freezer with ECM Motor Retrofit | B | Walk-in SPM, Freezer, CZ04 | Walk-in ECM, Freezer, CZ04 | Walk-in ECM, Freezer, CZ04 | AR | Com | Ex | CZ04 | Each | Ag | Any | #N/A | 0.0613 | 528.5 | -0.0057 | 0 | 0 | 0 | 30 | 163.9 | 256.25 | 30 | 226.25 | 30 | 226.25 | 0 | None | GrocWlkIn-WEvapFanMtr | GrocWlkIn-WEvapFanMtr | 15 | 5 | 265.6864 | 1437453 | 1903525 | 264.8281 | 1430054 | 1903533 | 264.8281 | 1430054 | 1903533 | DnDeemDI | Agric-Default>2yrs | 0.6 | 0.6 | 0.6 | 0.6 | Def-GSIA | 1 | DEER:HVAC_Chillers | Annual | 0 | 0 | 0 | 0 | Standard | FALSE | 0 | 0 | Ref_Storage | WalkInFrz | ComRefrig | Equipment | cWtd | No | NA | None | 0 | 0 | Deem-WP | B | SWCR004-Freezer-cWtd-CZ04-Com-Ex-None-AR-DnDeemDI-Annual-Def-GSIA-Standard-Deem-WP-None-Each-Agric-Default>2yrs-Any-Ref_Storage-WalkInFrz-ComRefrig-Equipment--GrocWlkIn-WEvapFanMtr-Any-Ag-DEER:HVAC_Chillers
SWCR004 | Walk-In Cooler/Freezer with ECM Motor Retrofit | A | Walk-in SPM, Cooler, CZ05 | Walk-in ECM, Cooler, CZ05 | Walk-in ECM, Cooler, CZ05 | AR | Com | Ex | CZ05 | Each | Ag | Any | #N/A | 0.0584 | 461.14 | -0.0143 | 0 | 0 | 0 | 30 | 163.9 | 256.25 | 30 | 226.25 | 30 | 226.25 | 0 | None | GrocWlkIn-WEvapFanMtr | GrocWlkIn-WEvapFanMtr | 15 | 5 | 205.4717 | 1368833 | 2270738 | 204.6536 | 1362377 | 2270758 | 204.6536 | 1362377 | 2270758 | DnDeemDI | Agric-Default>2yrs | 0.6 | 0.6 | 0.6 | 0.6 | Def-GSIA | 1 | DEER:HVAC_Chillers | Annual | 0 | 0 | 0 | 0 | Standard | FALSE | 0 | 0 | Ref_Storage | WalkInFrz | ComRefrig | Equipment | cWtd | No | NA | None | 0 | 0 | Deem-WP | A | SWCR004-Cooler-cWtd-CZ05-Com-Ex-None-AR-DnDeemDI-Annual-Def-GSIA-Standard-Deem-WP-None-Each-Agric-Default>2yrs-Any-Ref_Storage-WalkInFrz-ComRefrig-Equipment--GrocWlkIn-WEvapFanMtr-Any-Ag-DEER:HVAC_Chillers
SWCR004 | Walk-In Cooler/Freezer with ECM Motor Retrofit | B | Walk-in SPM, Freezer, CZ05 | Walk-in ECM, Freezer, CZ05 | Walk-in ECM, Freezer, CZ05 | AR | Com | Ex | CZ05 | Each | Ag | Any | #N/A | 0.0788 | 513.57 | -0.0093 | 0 | 0 | 0 | 30 | 163.9 | 256.25 | 30 | 226.25 | 30 | 226.25 | 0 | None | GrocWlkIn-WEvapFanMtr | GrocWlkIn-WEvapFanMtr | 15 | 5 | 205.9579 | 1371434 | 2270695 | 204.8551 | 1364244 | 2270708 | 204.8551 | 1364244 | 2270708 | DnDeemDI | Agric-Default>2yrs | 0.6 | 0.6 | 0.6 | 0.6 | Def-GSIA | 1 | DEER:HVAC_Chillers | Annual | 0 | 0 | 0 | 0 | Standard | FALSE | 0 | 0 | Ref_Storage | WalkInFrz | ComRefrig | Equipment | cWtd | No | NA | None | 0 | 0 | Deem-WP | B | SWCR004-Freezer-cWtd-CZ05-Com-Ex-None-AR-DnDeemDI-Annual-Def-GSIA-Standard-Deem-WP-None-Each-Agric-Default>2yrs-Any-Ref_Storage-WalkInFrz-ComRefrig-Equipment--GrocWlkIn-WEvapFanMtr-Any-Ag-DEER:HVAC_Chillers
SWCR004 | Walk-In Cooler/Freezer with ECM Motor Retrofit | A | Walk-in SPM, Cooler, CZ06 | Walk-in ECM, Cooler, CZ06 | Walk-in ECM, Cooler, CZ06 | AR | Com | Ex | CZ06 | Each | Ag | Any | #N/A | 0.0587 | 467.43 | 0.0021 | 0 | 0 | 0 | 30 | 163.9 | 256.25 | 30 | 226.25 | 30 | 226.25 | 0 | None | GrocWlkIn-WEvapFanMtr | GrocWlkIn-WEvapFanMtr | 15 | 5 | 251.511 | 1478143 | 1420096 | 250.6888 | 1471599 | 1420093 | 250.6888 | 1471599 | 1420093 | DnDeemDI | Agric-Default>2yrs | 0.6 | 0.6 | 0.6 | 0.6 | Def-GSIA | 1 | DEER:HVAC_Chillers | Annual | 0 | 0 | 0 | 0 | Standard | FALSE | 0 | 0 | Ref_Storage | WalkInFrz | ComRefrig | Equipment | cWtd | No | NA | None | 0 | 0 | Deem-WP | A | SWCR004-Cooler-cWtd-CZ06-Com-Ex-None-AR-DnDeemDI-Annual-Def-GSIA-Standard-Deem-WP-None-Each-Agric-Default>2yrs-Any-Ref_Storage-WalkInFrz-ComRefrig-Equipment--GrocWlkIn-WEvapFanMtr-Any-Ag-DEER:HVAC_Chillers
SWCR004 | Walk-In Cooler/Freezer with ECM Motor Retrofit | B | Walk-in SPM, Freezer, CZ06 | Walk-in ECM, Freezer, CZ06 | Walk-in ECM, Freezer, CZ06 | AR | Com | Ex | CZ06 | Each | Ag | Any | #N/A | 0.0776 | 554.5 | -0.0079 | 0 | 0 | 0 | 30 | 163.9 | 256.25 | 30 | 226.25 | 30 | 226.25 | 0 | None | GrocWlkIn-WEvapFanMtr | GrocWlkIn-WEvapFanMtr | 15 | 5 | 251.973 | 1481380 | 1420078 | 250.8871 | 1473617 | 1420089 | 250.8871 | 1473617 | 1420089 | DnDeemDI | Agric-Default>2yrs | 0.6 | 0.6 | 0.6 | 0.6 | Def-GSIA | 1 | DEER:HVAC_Chillers | Annual | 0 | 0 | 0 | 0 | Standard | FALSE | 0 | 0 | Ref_Storage | WalkInFrz | ComRefrig | Equipment | cWtd | No | NA | None | 0 | 0 | Deem-WP | B | SWCR004-Freezer-cWtd-CZ06-Com-Ex-None-AR-DnDeemDI-Annual-Def-GSIA-Standard-Deem-WP-None-Each-Agric-Default>2yrs-Any-Ref_Storage-WalkInFrz-ComRefrig-Equipment--GrocWlkIn-WEvapFanMtr-Any-Ag-DEER:HVAC_Chillers
SWCR004 | Walk-In Cooler/Freezer with ECM Motor Retrofit | A | Walk-in SPM, Cooler, CZ07 | Walk-in ECM, Cooler, CZ07 | Walk-in ECM, Cooler, CZ07 | AR | Com | Ex | CZ07 | Each | Ag | Any | #N/A | 0.0588 | 467.43 | -0.0064 | 0 | 0 | 0 | 30 | 163.9 | 256.25 | 30 | 226.25 | 30 | 226.25 | 0 | None | GrocWlkIn-WEvapFanMtr | GrocWlkIn-WEvapFanMtr | 15 | 5 | 239.249 | 1459709 | 1308364 | 238.4259 | 1453165 | 1308373 | 238.4259 | 1453165 | 1308373 | DnDeemDI | Agric-Default>2yrs | 0.6 | 0.6 | 0.6 | 0.6 | Def-GSIA | 1 | DEER:HVAC_Chillers | Annual | 0 | 0 | 0 | 0 | Standard | FALSE | 0 | 0 | Ref_Storage | WalkInFrz | ComRefrig | Equipment | cWtd | No | NA | None | 0 | 0 | Deem-WP | A | SWCR004-Cooler-cWtd-CZ07-Com-Ex-None-AR-DnDeemDI-Annual-Def-GSIA-Standard-Deem-WP-None-Each-Agric-Default>2yrs-Any-Ref_Storage-WalkInFrz-ComRefrig-Equipment--GrocWlkIn-WEvapFanMtr-Any-Ag-DEER:HVAC_Chillers
SWCR004 | Walk-In Cooler/Freezer with ECM Motor Retrofit | B | Walk-in SPM, Freezer, CZ07 | Walk-in ECM, Freezer, CZ07 | Walk-in ECM, Freezer, CZ07 | AR | Com | Ex | CZ07 | Each | Ag | Any | #N/A | 0.0513 | 548.93 | -0.0036 | 0 | 0 | 0 | 30 | 163.9 | 256.25 | 30 | 226.25 | 30 | 226.25 | 0 | None | GrocWlkIn-WEvapFanMtr | GrocWlkIn-WEvapFanMtr | 15 | 5 | 239.3419 | 1462807 | 1308367 | 238.6243 | 1455122 | 1308372 | 238.6243 | 1455122 | 1308372 | DnDeemDI | Agric-Default>2yrs | 0.6 | 0.6 | 0.6 | 0.6 | Def-GSIA | 1 | DEER:HVAC_Chillers | Annual | 0 | 0 | 0 | 0 | Standard | FALSE | 0 | 0 | Ref_Storage | WalkInFrz | ComRefrig | Equipment | cWtd | No | NA | None | 0 | 0 | Deem-WP | B | SWCR004-Freezer-cWtd-CZ07-Com-Ex-None-AR-DnDeemDI-Annual-Def-GSIA-Standard-Deem-WP-None-Each-Agric-Default>2yrs-Any-Ref_Storage-WalkInFrz-ComRefrig-Equipment--GrocWlkIn-WEvapFanMtr-Any-Ag-DEER:HVAC_Chillers
SWCR004 | Walk-In Cooler/Freezer with ECM Motor Retrofit | A | Walk-in SPM, Cooler, CZ08 | Walk-in ECM, Cooler, CZ08 | Walk-in ECM, Cooler, CZ08 | AR | Com | Ex | CZ08 | Each | Ag | Any | #N/A | 0.0534 | 467.71 | 0.0221 | 0 | 0 | 0 | 30 | 163.9 | 256.25 | 30 | 226.25 | 30 | 226.25 | 0 | None | GrocWlkIn-WEvapFanMtr | GrocWlkIn-WEvapFanMtr | 15 | 5 | 256.7563 | 1488053 | 1316824 | 256.0092 | 1481505 | 1316793 | 256.0092 | 1481505 | 1316793 | DnDeemDI | Agric-Default>2yrs | 0.6 | 0.6 | 0.6 | 0.6 | Def-GSIA | 1 | DEER:HVAC_Chillers | Annual | 0 | 0 | 0 | 0 | Standard | FALSE | 0 | 0 | Ref_Storage | WalkInFrz | ComRefrig | Equipment | cWtd | No | NA | None | 0 | 0 | Deem-WP | A | SWCR004-Cooler-cWtd-CZ08-Com-Ex-None-AR-DnDeemDI-Annual-Def-GSIA-Standard-Deem-WP-None-Each-Agric-Default>2yrs-Any-Ref_Storage-WalkInFrz-ComRefrig-Equipment--GrocWlkIn-WEvapFanMtr-Any-Ag-DEER:HVAC_Chillers
SWCR004 | Walk-In Cooler/Freezer with ECM Motor Retrofit | B | Walk-in SPM, Freezer, CZ08 | Walk-in ECM, Freezer, CZ08 | Walk-in ECM, Freezer, CZ08 | AR | Com | Ex | CZ08 | Each | Ag | Any | #N/A | 0.0903 | 530.14 | -0.0057 | 0 | 0 | 0 | 30 | 163.9 | 256.25 | 30 | 226.25 | 30 | 226.25 | 0 | None | GrocWlkIn-WEvapFanMtr | GrocWlkIn-WEvapFanMtr | 15 | 5 | 257.5777 | 1490867 | 1316782 | 256.314 | 1483445 | 1316790 | 256.314 | 1483445 | 1316790 | DnDeemDI | Agric-Default>2yrs | 0.6 | 0.6 | 0.6 | 0.6 | Def-GSIA | 1 | DEER:HVAC_Chillers | Annual | 0 | 0 | 0 | 0 | Standard | FALSE | 0 | 0 | Ref_Storage | WalkInFrz | ComRefrig | Equipment | cWtd | No | NA | None | 0 | 0 | Deem-WP | B | SWCR004-Freezer-cWtd-CZ08-Com-Ex-None-AR-DnDeemDI-Annual-Def-GSIA-Standard-Deem-WP-None-Each-Agric-Default>2yrs-Any-Ref_Storage-WalkInFrz-ComRefrig-Equipment--GrocWlkIn-WEvapFanMtr-Any-Ag-DEER:HVAC_Chillers
SWCR004 | Walk-In Cooler/Freezer with ECM Motor Retrofit | A | Walk-in SPM, Cooler, CZ09 | Walk-in ECM, Cooler, CZ09 | Walk-in ECM, Cooler, CZ09 | AR | Com | Ex | CZ09 | Each | Ag | Any | #N/A | 0.0763 | 473.93 | -0.01 | 0 | 0 | 0 | 30 | 163.9 | 256.25 | 30 | 226.25 | 30 | 226.25 | 0 | None | GrocWlkIn-WEvapFanMtr | GrocWlkIn-WEvapFanMtr | 15 | 5 | 309.3021 | 1516253 | 1439389 | 308.2343 | 1509618 | 1439403 | 308.2343 | 1509618 | 1439403 | DnDeemDI | Agric-Default>2yrs | 0.6 | 0.6 | 0.6 | 0.6 | Def-GSIA | 1 | DEER:HVAC_Chillers | Annual | 0 | 0 | 0 | 0 | Standard | FALSE | 0 | 0 | Ref_Storage | WalkInFrz | ComRefrig | Equipment | cWtd | No | NA | None | 0 | 0 | Deem-WP | A | SWCR004-Cooler-cWtd-CZ09-Com-Ex-None-AR-DnDeemDI-Annual-Def-GSIA-Standard-Deem-WP-None-Each-Agric-Default>2yrs-Any-Ref_Storage-WalkInFrz-ComRefrig-Equipment--GrocWlkIn-WEvapFanMtr-Any-Ag-DEER:HVAC_Chillers
SWCR004 | Walk-In Cooler/Freezer with ECM Motor Retrofit | B | Walk-in SPM, Freezer, CZ09 | Walk-in ECM, Freezer, CZ09 | Walk-in ECM, Freezer, CZ09 | AR | Com | Ex | CZ09 | Each | Ag | Any | #N/A | 0.0618 | 542.93 | -0.0057 | 0 | 0 | 0 | 30 | 163.9 | 256.25 | 30 | 226.25 | 30 | 226.25 | 0 | None | GrocWlkIn-WEvapFanMtr | GrocWlkIn-WEvapFanMtr | 15 | 5 | 309.4613 | 1519163 | 1439392 | 308.5957 | 1511562 | 1439400 | 308.5957 | 1511562 | 1439400 | DnDeemDI | Agric-Default>2yrs | 0.6 | 0.6 | 0.6 | 0.6 | Def-GSIA | 1 | DEER:HVAC_Chillers | Annual | 0 | 0 | 0 | 0 | Standard | FALSE | 0 | 0 | Ref_Storage | WalkInFrz | ComRefrig | Equipment | cWtd | No | NA | None | 0 | 0 | Deem-WP | B | SWCR004-Freezer-cWtd-CZ09-Com-Ex-None-AR-DnDeemDI-Annual-Def-GSIA-Standard-Deem-WP-None-Each-Agric-Default>2yrs-Any-Ref_Storage-WalkInFrz-ComRefrig-Equipment--GrocWlkIn-WEvapFanMtr-Any-Ag-DEER:HVAC_Chillers
SWCR004 | Walk-In Cooler/Freezer with ECM Motor Retrofit | A | Walk-in SPM, Cooler, CZ10 | Walk-in ECM, Cooler, CZ10 | Walk-in ECM, Cooler, CZ10 | AR | Com | Ex | CZ10 | Each | Ag | Any | #N/A | 0.0541 | 472.29 | -0.0114 | 0 | 0 | 0 | 30 | 163.9 | 256.25 | 30 | 226.25 | 30 | 226.25 | 0 | None | GrocWlkIn-WEvapFanMtr | GrocWlkIn-WEvapFanMtr | 15 | 5 | 307.3304 | 1519589 | 1478121 | 306.5737 | 1512977 | 1478137 | 306.5737 | 1512977 | 1478137 | DnDeemDI | Agric-Default>2yrs | 0.6 | 0.6 | 0.6 | 0.6 | Def-GSIA | 1 | DEER:HVAC_Chillers | Annual | 0 | 0 | 0 | 0 | Standard | FALSE | 0 | 0 | Ref_Storage | WalkInFrz | ComRefrig | Equipment | cWtd | No | NA | None | 0 | 0 | Deem-WP | A | SWCR004-Cooler-cWtd-CZ10-Com-Ex-None-AR-DnDeemDI-Annual-Def-GSIA-Standard-Deem-WP-None-Each-Agric-Default>2yrs-Any-Ref_Storage-WalkInFrz-ComRefrig-Equipment--GrocWlkIn-WEvapFanMtr-Any-Ag-DEER:HVAC_Chillers
SWCR004 | Walk-In Cooler/Freezer with ECM Motor Retrofit | B | Walk-in SPM, Freezer, CZ10 | Walk-in ECM, Freezer, CZ10 | Walk-in ECM, Freezer, CZ10 | AR | Com | Ex | CZ10 | Each | Ag | Any | #N/A | 0.0561 | 519.14 | -0.005 | 0 | 0 | 0 | 30 | 163.9 | 256.25 | 30 | 226.25 | 30 | 226.25 | 0 | None | GrocWlkIn-WEvapFanMtr | GrocWlkIn-WEvapFanMtr | 15 | 5 | 307.6563 | 1522139 | 1478129 | 306.8708 | 1514871 | 1478136 | 306.8708 | 1514871 | 1478136 | DnDeemDI | Agric-Default>2yrs | 0.6 | 0.6 | 0.6 | 0.6 | Def-GSIA | 1 | DEER:HVAC_Chillers | Annual | 0 | 0 | 0 | 0 | Standard | FALSE | 0 | 0 | Ref_Storage | WalkInFrz | ComRefrig | Equipment | cWtd | No | NA | None | 0 | 0 | Deem-WP | B | SWCR004-Freezer-cWtd-CZ10-Com-Ex-None-AR-DnDeemDI-Annual-Def-GSIA-Standard-Deem-WP-None-Each-Agric-Default>2yrs-Any-Ref_Storage-WalkInFrz-ComRefrig-Equipment--GrocWlkIn-WEvapFanMtr-Any-Ag-DEER:HVAC_Chillers
SWCR004 | Walk-In Cooler/Freezer with ECM Motor Retrofit | A | Walk-in SPM, Cooler, CZ11 | Walk-in ECM, Cooler, CZ11 | Walk-in ECM, Cooler, CZ11 | AR | Com | Ex | CZ11 | Each | Ag | Any | #N/A | 0.0535 | 474 | -0.0121 | 0 | 0 | 0 | 30 | 163.9 | 256.25 | 30 | 226.25 | 30 | 226.25 | 0 | None | GrocWlkIn-WEvapFanMtr | GrocWlkIn-WEvapFanMtr | 15 | 5 | 304.6589 | 1518895 | 1971169 | 303.9101 | 1512259 | 1971186 | 303.9101 | 1512259 | 1971186 | DnDeemDI | Agric-Default>2yrs | 0.6 | 0.6 | 0.6 | 0.6 | Def-GSIA | 1 | DEER:HVAC_Chillers | Annual | 0 | 0 | 0 | 0 | Standard | FALSE | 0 | 0 | Ref_Storage | WalkInFrz | ComRefrig | Equipment | cWtd | No | NA | None | 0 | 0 | Deem-WP | A | SWCR004-Cooler-cWtd-CZ11-Com-Ex-None-AR-DnDeemDI-Annual-Def-GSIA-Standard-Deem-WP-None-Each-Agric-Default>2yrs-Any-Ref_Storage-WalkInFrz-ComRefrig-Equipment--GrocWlkIn-WEvapFanMtr-Any-Ag-DEER:HVAC_Chillers
SWCR004 | Walk-In Cooler/Freezer with ECM Motor Retrofit | B | Walk-in SPM, Freezer, CZ11 | Walk-in ECM, Freezer, CZ11 | Walk-in ECM, Freezer, CZ11 | AR | Com | Ex | CZ11 | Each | Ag | Any | #N/A | 0.0724 | 533.21 | -0.0071 | 0 | 0 | 0 | 30 | 163.9 | 256.25 | 30 | 226.25 | 30 | 226.25 | 0 | None | GrocWlkIn-WEvapFanMtr | GrocWlkIn-WEvapFanMtr | 15 | 5 | 305.0369 | 1521688 | 1971173 | 304.0227 | 1514223 | 1971183 | 304.0227 | 1514223 | 1971183 | DnDeemDI | Agric-Default>2yrs | 0.6 | 0.6 | 0.6 | 0.6 | Def-GSIA | 1 | DEER:HVAC_Chillers | Annual | 0 | 0 | 0 | 0 | Standard | FALSE | 0 | 0 | Ref_Storage | WalkInFrz | ComRefrig | Equipment | cWtd | No | NA | None | 0 | 0 | Deem-WP | B | SWCR004-Freezer-cWtd-CZ11-Com-Ex-None-AR-DnDeemDI-Annual-Def-GSIA-Standard-Deem-WP-None-Each-Agric-Default>2yrs-Any-Ref_Storage-WalkInFrz-ComRefrig-Equipment--GrocWlkIn-WEvapFanMtr-Any-Ag-DEER:HVAC_Chillers
SWCR004 | Walk-In Cooler/Freezer with ECM Motor Retrofit | A | Walk-in SPM, Cooler, CZ12 | Walk-in ECM, Cooler, CZ12 | Walk-in ECM, Cooler, CZ12 | AR | Com | Ex | CZ12 | Each | Ag | Any | #N/A | 0.0847 | 469.21 | -0.0136 | 0 | 0 | 0 | 30 | 163.9 | 256.25 | 30 | 226.25 | 30 | 226.25 | 0 | None | GrocWlkIn-WEvapFanMtr | GrocWlkIn-WEvapFanMtr | 15 | 5 | 297.8251 | 1486833 | 2013463 | 296.6391 | 1480264 | 2013482 | 296.6391 | 1480264 | 2013482 | DnDeemDI | Agric-Default>2yrs | 0.6 | 0.6 | 0.6 | 0.6 | Def-GSIA | 1 | DEER:HVAC_Chillers | Annual | 0 | 0 | 0 | 0 | Standard | FALSE | 0 | 0 | Ref_Storage | WalkInFrz | ComRefrig | Equipment | cWtd | No | NA | None | 0 | 0 | Deem-WP | A | SWCR004-Cooler-cWtd-CZ12-Com-Ex-None-AR-DnDeemDI-Annual-Def-GSIA-Standard-Deem-WP-None-Each-Agric-Default>2yrs-Any-Ref_Storage-WalkInFrz-ComRefrig-Equipment--GrocWlkIn-WEvapFanMtr-Any-Ag-DEER:HVAC_Chillers
SWCR004 | Walk-In Cooler/Freezer with ECM Motor Retrofit | B | Walk-in SPM, Freezer, CZ12 | Walk-in ECM, Freezer, CZ12 | Walk-in ECM, Freezer, CZ12 | AR | Com | Ex | CZ12 | Each | Ag | Any | #N/A | 0.0889 | 528.86 | -0.0064 | 0 | 0 | 0 | 30 | 163.9 | 256.25 | 30 | 226.25 | 30 | 226.25 | 0 | None | GrocWlkIn-WEvapFanMtr | GrocWlkIn-WEvapFanMtr | 15 | 5 | 298.4968 | 1489580 | 2013470 | 297.2523 | 1482176 | 2013479 | 297.2523 | 1482176 | 2013479 | DnDeemDI | Agric-Default>2yrs | 0.6 | 0.6 | 0.6 | 0.6 | Def-GSIA | 1 | DEER:HVAC_Chillers | Annual | 0 | 0 | 0 | 0 | Standard | FALSE | 0 | 0 | Ref_Storage | WalkInFrz | ComRefrig | Equipment | cWtd | No | NA | None | 0 | 0 | Deem-WP | B | SWCR004-Freezer-cWtd-CZ12-Com-Ex-None-AR-DnDeemDI-Annual-Def-GSIA-Standard-Deem-WP-None-Each-Agric-Default>2yrs-Any-Ref_Storage-WalkInFrz-ComRefrig-Equipment--GrocWlkIn-WEvapFanMtr-Any-Ag-DEER:HVAC_Chillers
SWCR004 | Walk-In Cooler/Freezer with ECM Motor Retrofit | A | Walk-in SPM, Cooler, CZ13 | Walk-in ECM, Cooler, CZ13 | Walk-in ECM, Cooler, CZ13 | AR | Com | Ex | CZ13 | Each | Ag | Any | #N/A | 0.0521 | 470.57 | -0.015 | 0 | 0 | 0 | 30 | 163.9 | 256.25 | 30 | 226.25 | 30 | 226.25 | 0 | None | GrocWlkIn-WEvapFanMtr | GrocWlkIn-WEvapFanMtr | 15 | 5 | 302.8252 | 1534565 | 1850208 | 302.0963 | 1527977 | 1850229 | 302.0963 | 1527977 | 1850229 | DnDeemDI | Agric-Default>2yrs | 0.6 | 0.6 | 0.6 | 0.6 | Def-GSIA | 1 | DEER:HVAC_Chillers | Annual | 0 | 0 | 0 | 0 | Standard | FALSE | 0 | 0 | Ref_Storage | WalkInFrz | ComRefrig | Equipment | cWtd | No | NA | None | 0 | 0 | Deem-WP | A | SWCR004-Cooler-cWtd-CZ13-Com-Ex-None-AR-DnDeemDI-Annual-Def-GSIA-Standard-Deem-WP-None-Each-Agric-Default>2yrs-Any-Ref_Storage-WalkInFrz-ComRefrig-Equipment--GrocWlkIn-WEvapFanMtr-Any-Ag-DEER:HVAC_Chillers
SWCR004 | Walk-In Cooler/Freezer with ECM Motor Retrofit | B | Walk-in SPM, Freezer, CZ13 | Walk-in ECM, Freezer, CZ13 | Walk-in ECM, Freezer, CZ13 | AR | Com | Ex | CZ13 | Each | Ag | Any | #N/A | 0.0945 | 530.57 | -0.0036 | 0 | 0 | 0 | 30 | 163.9 | 256.25 | 30 | 226.25 | 30 | 226.25 | 0 | None | GrocWlkIn-WEvapFanMtr | GrocWlkIn-WEvapFanMtr | 15 | 5 | 303.7106 | 1537330 | 1850218 | 302.3877 | 1529902 | 1850223 | 302.3877 | 1529902 | 1850223 | DnDeemDI | Agric-Default>2yrs | 0.6 | 0.6 | 0.6 | 0.6 | Def-GSIA | 1 | DEER:HVAC_Chillers | Annual | 0 | 0 | 0 | 0 | Standard | FALSE | 0 | 0 | Ref_Storage | WalkInFrz | ComRefrig | Equipment | cWtd | No | NA | None | 0 | 0 | Deem-WP | B | SWCR004-Freezer-cWtd-CZ13-Com-Ex-None-AR-DnDeemDI-Annual-Def-GSIA-Standard-Deem-WP-None-Each-Agric-Default>2yrs-Any-Ref_Storage-WalkInFrz-ComRefrig-Equipment--GrocWlkIn-WEvapFanMtr-Any-Ag-DEER:HVAC_Chillers
SWCR004 | Walk-In Cooler/Freezer with ECM Motor Retrofit | A | Walk-in SPM, Cooler, CZ14 | Walk-in ECM, Cooler, CZ14 | Walk-in ECM, Cooler, CZ14 | AR | Com | Ex | CZ14 | Each | Ag | Any | #N/A | 0.0633 | 473.64 | -0.0129 | 0 | 0 | 0 | 30 | 163.9 | 256.25 | 30 | 226.25 | 30 | 226.25 | 0 | None | GrocWlkIn-WEvapFanMtr | GrocWlkIn-WEvapFanMtr | 15 | 5 | 297.0268 | 1501259 | 2005545 | 296.1406 | 1494628 | 2005563 | 296.1406 | 1494628 | 2005563 | DnDeemDI | Agric-Default>2yrs | 0.6 | 0.6 | 0.6 | 0.6 | Def-GSIA | 1 | DEER:HVAC_Chillers | Annual | 0 | 0 | 0 | 0 | Standard | FALSE | 0 | 0 | Ref_Storage | WalkInFrz | ComRefrig | Equipment | cWtd | No | NA | None | 0 | 0 | Deem-WP | A | SWCR004-Cooler-cWtd-CZ14-Com-Ex-None-AR-DnDeemDI-Annual-Def-GSIA-Standard-Deem-WP-None-Each-Agric-Default>2yrs-Any-Ref_Storage-WalkInFrz-ComRefrig-Equipment--GrocWlkIn-WEvapFanMtr-Any-Ag-DEER:HVAC_Chillers
SWCR004 | Walk-In Cooler/Freezer with ECM Motor Retrofit | B | Walk-in SPM, Freezer, CZ14 | Walk-in ECM, Freezer, CZ14 | Walk-in ECM, Freezer, CZ14 | AR | Com | Ex | CZ14 | Each | Ag | Any | #N/A | 0.0759 | 544.29 | -0.0064 | 0 | 0 | 0 | 30 | 163.9 | 256.25 | 30 | 226.25 | 30 | 226.25 | 0 | None | GrocWlkIn-WEvapFanMtr | GrocWlkIn-WEvapFanMtr | 15 | 5 | 297.6298 | 1504129 | 2005548 | 296.5673 | 1496509 | 2005557 | 296.5673 | 1496509 | 2005557 | DnDeemDI | Agric-Default>2yrs | 0.6 | 0.6 | 0.6 | 0.6 | Def-GSIA | 1 | DEER:HVAC_Chillers | Annual | 0 | 0 | 0 | 0 | Standard | FALSE | 0 | 0 | Ref_Storage | WalkInFrz | ComRefrig | Equipment | cWtd | No | NA | None | 0 | 0 | Deem-WP | B | SWCR004-Freezer-cWtd-CZ14-Com-Ex-None-AR-DnDeemDI-Annual-Def-GSIA-Standard-Deem-WP-None-Each-Agric-Default>2yrs-Any-Ref_Storage-WalkInFrz-ComRefrig-Equipment--GrocWlkIn-WEvapFanMtr-Any-Ag-DEER:HVAC_Chillers
SWCR004 | Walk-In Cooler/Freezer with ECM Motor Retrofit | A | Walk-in SPM, Cooler, CZ15 | Walk-in ECM, Cooler, CZ15 | Walk-in ECM, Cooler, CZ15 | AR | Com | Ex | CZ15 | Each | Ag | Any | #N/A | 0.0544 | 461.36 | -0.0057 | 0 | 0 | 0 | 30 | 163.9 | 256.25 | 30 | 226.25 | 30 | 226.25 | 0 | None | GrocWlkIn-WEvapFanMtr | GrocWlkIn-WEvapFanMtr | 15 | 5 | 292.3657 | 1583243 | 904565 | 291.604 | 1576784 | 904573 | 291.604 | 1576784 | 904573 | DnDeemDI | Agric-Default>2yrs | 0.6 | 0.6 | 0.6 | 0.6 | Def-GSIA | 1 | DEER:HVAC_Chillers | Annual | 0 | 0 | 0 | 0 | Standard | FALSE | 0 | 0 | Ref_Storage | WalkInFrz | ComRefrig | Equipment | cWtd | No | NA | None | 0 | 0 | Deem-WP | A | SWCR004-Cooler-cWtd-CZ15-Com-Ex-None-AR-DnDeemDI-Annual-Def-GSIA-Standard-Deem-WP-None-Each-Agric-Default>2yrs-Any-Ref_Storage-WalkInFrz-ComRefrig-Equipment--GrocWlkIn-WEvapFanMtr-Any-Ag-DEER:HVAC_Chillers
SWCR004 | Walk-In Cooler/Freezer with ECM Motor Retrofit | B | Walk-in SPM, Freezer, CZ15 | Walk-in ECM, Freezer, CZ15 | Walk-in ECM, Freezer, CZ15 | AR | Com | Ex | CZ15 | Each | Ag | Any | #N/A | 0.067 | 536.93 | -0.0036 | 0 | 0 | 0 | 30 | 163.9 | 256.25 | 30 | 226.25 | 30 | 226.25 | 0 | None | GrocWlkIn-WEvapFanMtr | GrocWlkIn-WEvapFanMtr | 15 | 5 | 292.733 | 1586187 | 904566 | 291.7956 | 1578670 | 904571 | 291.7956 | 1578670 | 904571 | DnDeemDI | Agric-Default>2yrs | 0.6 | 0.6 | 0.6 | 0.6 | Def-GSIA | 1 | DEER:HVAC_Chillers | Annual | 0 | 0 | 0 | 0 | Standard | FALSE | 0 | 0 | Ref_Storage | WalkInFrz | ComRefrig | Equipment | cWtd | No | NA | None | 0 | 0 | Deem-WP | B | SWCR004-Freezer-cWtd-CZ15-Com-Ex-None-AR-DnDeemDI-Annual-Def-GSIA-Standard-Deem-WP-None-Each-Agric-Default>2yrs-Any-Ref_Storage-WalkInFrz-ComRefrig-Equipment--GrocWlkIn-WEvapFanMtr-Any-Ag-DEER:HVAC_Chillers
SWCR004 | Walk-In Cooler/Freezer with ECM Motor Retrofit | A | Walk-in SPM, Cooler, CZ16 | Walk-in ECM, Cooler, CZ16 | Walk-in ECM, Cooler, CZ16 | AR | Com | Ex | CZ16 | Each | Ag | Any | #N/A | 0.0672 | 463.21 | -0.0164 | 0 | 0 | 0 | 30 | 163.9 | 256.25 | 30 | 226.25 | 30 | 226.25 | 0 | None | GrocWlkIn-WEvapFanMtr | GrocWlkIn-WEvapFanMtr | 15 | 5 | 230.3964 | 1322259 | 3345077 | 229.4551 | 1315774 | 3345100 | 229.4551 | 1315774 | 3345100 | DnDeemDI | Agric-Default>2yrs | 0.6 | 0.6 | 0.6 | 0.6 | Def-GSIA | 1 | DEER:HVAC_Chillers | Annual | 0 | 0 | 0 | 0 | Standard | FALSE | 0 | 0 | Ref_Storage | WalkInFrz | ComRefrig | Equipment | cWtd | No | NA | None | 0 | 0 | Deem-WP | A | SWCR004-Cooler-cWtd-CZ16-Com-Ex-None-AR-DnDeemDI-Annual-Def-GSIA-Standard-Deem-WP-None-Each-Agric-Default>2yrs-Any-Ref_Storage-WalkInFrz-ComRefrig-Equipment--GrocWlkIn-WEvapFanMtr-Any-Ag-DEER:HVAC_Chillers
SWCR004 | Walk-In Cooler/Freezer with ECM Motor Retrofit | B | Walk-in SPM, Freezer, CZ16 | Walk-in ECM, Freezer, CZ16 | Walk-in ECM, Freezer, CZ16 | AR | Com | Ex | CZ16 | Each | Ag | Any | #N/A | 0.0349 | 487.36 | -0.0107 | 0 | 0 | 0 | 30 | 163.9 | 256.25 | 30 | 226.25 | 30 | 226.25 | 0 | None | GrocWlkIn-WEvapFanMtr | GrocWlkIn-WEvapFanMtr | 15 | 5 | 230.1496 | 1324425 | 3345080 | 229.6606 | 1317602 | 3345095 | 229.6606 | 1317602 | 3345095 | DnDeemDI | Agric-Default>2yrs | 0.6 | 0.6 | 0.6 | 0.6 | Def-GSIA | 1 | DEER:HVAC_Chillers | Annual | 0 | 0 | 0 | 0 | Standard | FALSE | 0 | 0 | Ref_Storage | WalkInFrz | ComRefrig | Equipment | cWtd | No | NA | None | 0 | 0 | Deem-WP | B | SWCR004-Freezer-cWtd-CZ16-Com-Ex-None-AR-DnDeemDI-Annual-Def-GSIA-Standard-Deem-WP-None-Each-Agric-Default>2yrs-Any-Ref_Storage-WalkInFrz-ComRefrig-Equipment--GrocWlkIn-WEvapFanMtr-Any-Ag-DEER:HVAC_Chillers
SWCR004 | Walk-In Cooler/Freezer with ECM Motor Retrofit | A | Walk-in SPM, Cooler, CZ01 | Walk-in ECM, Cooler, CZ01 | Walk-in ECM, Cooler, CZ01 | AR | Com | Ex | CZ01 | Each | Com | Any | #N/A | 0.051 | 458.21 | -0.0221 | 0 | 0 | 0 | 30 | 163.9 | 256.25 | 30 | 226.25 | 30 | 226.25 | 0 | None | GrocWlkIn-WEvapFanMtr | GrocWlkIn-WEvapFanMtr | 15 | 5 | 195.1507 | 1329999 | 3178160 | 194.4369 | 1323584 | 3178191 | 194.4369 | 1323584 | 3178191 | DnDeemDI | Com-Default>2yrs | 0.6 | 0.6 | 0.6 | 0.6 | Def-GSIA | 1 | DEER:HVAC_Chillers | Annual | 0 | 0 | 0 | 0 | Standard | FALSE | 0 | 0 | Ref_Storage | WalkInFrz | ComRefrig | Equipment | cWtd | No | NA | None | 0 | 0 | Deem-WP | A | SWCR004-Cooler-cWtd-CZ01-Com-Ex-None-AR-DnDeemDI-Annual-Def-GSIA-Standard-Deem-WP-None-Each-Com-Default>2yrs-Any-Ref_Storage-WalkInFrz-ComRefrig-Equipment--GrocWlkIn-WEvapFanMtr-Any-Com-DEER:HVAC_Chillers
SWCR004 | Walk-In Cooler/Freezer with ECM Motor Retrofit | B | Walk-in SPM, Freezer, CZ01 | Walk-in ECM, Freezer, CZ01 | Walk-in ECM, Freezer, CZ01 | AR | Com | Ex | CZ01 | Each | Com | Any | #N/A | 0.0472 | 512 | -0.0129 | 0 | 0 | 0 | 30 | 163.9 | 256.25 | 30 | 226.25 | 30 | 226.25 | 0 | None | GrocWlkIn-WEvapFanMtr | GrocWlkIn-WEvapFanMtr | 15 | 5 | 195.297 | 1332610 | 3178168 | 194.636 | 1325442 | 3178186 | 194.636 | 1325442 | 3178186 | DnDeemDI | Com-Default>2yrs | 0.6 | 0.6 | 0.6 | 0.6 | Def-GSIA | 1 | DEER:HVAC_Chillers | Annual | 0 | 0 | 0 | 0 | Standard | FALSE | 0 | 0 | Ref_Storage | WalkInFrz | ComRefrig | Equipment | cWtd | No | NA | None | 0 | 0 | Deem-WP | B | SWCR004-Freezer-cWtd-CZ01-Com-Ex-None-AR-DnDeemDI-Annual-Def-GSIA-Standard-Deem-WP-None-Each-Com-Default>2yrs-Any-Ref_Storage-WalkInFrz-ComRefrig-Equipment--GrocWlkIn-WEvapFanMtr-Any-Com-DEER:HVAC_Chillers
SWCR004 | Walk-In Cooler/Freezer with ECM Motor Retrofit | A | Walk-in SPM, Cooler, CZ02 | Walk-in ECM, Cooler, CZ02 | Walk-in ECM, Cooler, CZ02 | AR | Com | Ex | CZ02 | Each | Com | Any | #N/A | 0.0711 | 464.86 | -0.0164 | 0 | 0 | 0 | 30 | 163.9 | 256.25 | 30 | 226.25 | 30 | 226.25 | 0 | None | GrocWlkIn-WEvapFanMtr | GrocWlkIn-WEvapFanMtr | 15 | 5 | 279.7657 | 1426281 | 2263234 | 278.77 | 1419773 | 2263257 | 278.77 | 1419773 | 2263257 | DnDeemDI | Com-Default>2yrs | 0.6 | 0.6 | 0.6 | 0.6 | Def-GSIA | 1 | DEER:HVAC_Chillers | Annual | 0 | 0 | 0 | 0 | Standard | FALSE | 0 | 0 | Ref_Storage | WalkInFrz | ComRefrig | Equipment | cWtd | No | NA | None | 0 | 0 | Deem-WP | A | SWCR004-Cooler-cWtd-CZ02-Com-Ex-None-AR-DnDeemDI-Annual-Def-GSIA-Standard-Deem-WP-None-Each-Com-Default>2yrs-Any-Ref_Storage-WalkInFrz-ComRefrig-Equipment--GrocWlkIn-WEvapFanMtr-Any-Com-DEER:HVAC_Chillers
SWCR004 | Walk-In Cooler/Freezer with ECM Motor Retrofit | B | Walk-in SPM, Freezer, CZ02 | Walk-in ECM, Freezer, CZ02 | Walk-in ECM, Freezer, CZ02 | AR | Com | Ex | CZ02 | Each | Com | Any | #N/A | 0.0686 | 523.21 | -0.0064 | 0 | 0 | 0 | 30 | 163.9 | 256.25 | 30 | 226.25 | 30 | 226.25 | 0 | None | GrocWlkIn-WEvapFanMtr | GrocWlkIn-WEvapFanMtr | 15 | 5 | 279.9347 | 1428977 | 2263242 | 278.9747 | 1421652 | 2263251 | 278.9747 | 1421652 | 2263251 | DnDeemDI | Com-Default>2yrs | 0.6 | 0.6 | 0.6 | 0.6 | Def-GSIA | 1 | DEER:HVAC_Chillers | Annual | 0 | 0 | 0 | 0 | Standard | FALSE | 0 | 0 | Ref_Storage | WalkInFrz | ComRefrig | Equipment | cWtd | No | NA | None | 0 | 0 | Deem-WP | B | SWCR004-Freezer-cWtd-CZ02-Com-Ex-None-AR-DnDeemDI-Annual-Def-GSIA-Standard-Deem-WP-None-Each-Com-Default>2yrs-Any-Ref_Storage-WalkInFrz-ComRefrig-Equipment--GrocWlkIn-WEvapFanMtr-Any-Com-DEER:HVAC_Chillers
SWCR004 | Walk-In Cooler/Freezer with ECM Motor Retrofit | A | Walk-in SPM, Cooler, CZ03 | Walk-in ECM, Cooler, CZ03 | Walk-in ECM, Cooler, CZ03 | AR | Com | Ex | CZ03 | Each | Com | Any | #N/A | 0.0562 | 464.79 | -0.02 | 0 | 0 | 0 | 30 | 163.9 | 256.25 | 30 | 226.25 | 30 | 226.25 | 0 | None | GrocWlkIn-WEvapFanMtr | GrocWlkIn-WEvapFanMtr | 15 | 5 | 229.2023 | 1381145 | 2199141 | 228.416 | 1374638 | 2199169 | 228.416 | 1374638 | 2199169 | DnDeemDI | Com-Default>2yrs | 0.6 | 0.6 | 0.6 | 0.6 | Def-GSIA | 1 | DEER:HVAC_Chillers | Annual | 0 | 0 | 0 | 0 | Standard | FALSE | 0 | 0 | Ref_Storage | WalkInFrz | ComRefrig | Equipment | cWtd | No | NA | None | 0 | 0 | Deem-WP | A | SWCR004-Cooler-cWtd-CZ03-Com-Ex-None-AR-DnDeemDI-Annual-Def-GSIA-Standard-Deem-WP-None-Each-Com-Default>2yrs-Any-Ref_Storage-WalkInFrz-ComRefrig-Equipment--GrocWlkIn-WEvapFanMtr-Any-Com-DEER:HVAC_Chillers
SWCR004 | Walk-In Cooler/Freezer with ECM Motor Retrofit | B | Walk-in SPM, Freezer, CZ03 | Walk-in ECM, Freezer, CZ03 | Walk-in ECM, Freezer, CZ03 | AR | Com | Ex | CZ03 | Each | Com | Any | #N/A | 0.0588 | 514.57 | -0.005 | 0 | 0 | 0 | 30 | 163.9 | 256.25 | 30 | 226.25 | 30 | 226.25 | 0 | None | GrocWlkIn-WEvapFanMtr | GrocWlkIn-WEvapFanMtr | 15 | 5 | 229.4329 | 1383710 | 2199154 | 228.6099 | 1376506 | 2199161 | 228.6099 | 1376506 | 2199161 | DnDeemDI | Com-Default>2yrs | 0.6 | 0.6 | 0.6 | 0.6 | Def-GSIA | 1 | DEER:HVAC_Chillers | Annual | 0 | 0 | 0 | 0 | Standard | FALSE | 0 | 0 | Ref_Storage | WalkInFrz | ComRefrig | Equipment | cWtd | No | NA | None | 0 | 0 | Deem-WP | B | SWCR004-Freezer-cWtd-CZ03-Com-Ex-None-AR-DnDeemDI-Annual-Def-GSIA-Standard-Deem-WP-None-Each-Com-Default>2yrs-Any-Ref_Storage-WalkInFrz-ComRefrig-Equipment--GrocWlkIn-WEvapFanMtr-Any-Com-DEER:HVAC_Chillers
SWCR004 | Walk-In Cooler/Freezer with ECM Motor Retrofit | A | Walk-in SPM, Cooler, CZ04 | Walk-in ECM, Cooler, CZ04 | Walk-in ECM, Cooler, CZ04 | AR | Com | Ex | CZ04 | Each | Com | Any | #N/A | 0.064 | 466.86 | -0.0143 | 0 | 0 | 0 | 30 | 163.9 | 256.25 | 30 | 226.25 | 30 | 226.25 | 0 | None | GrocWlkIn-WEvapFanMtr | GrocWlkIn-WEvapFanMtr | 15 | 5 | 265.3637 | 1434684 | 1903519 | 264.4683 | 1428148 | 1903539 | 264.4683 | 1428148 | 1903539 | DnDeemDI | Com-Default>2yrs | 0.6 | 0.6 | 0.6 | 0.6 | Def-GSIA | 1 | DEER:HVAC_Chillers | Annual | 0 | 0 | 0 | 0 | Standard | FALSE | 0 | 0 | Ref_Storage | WalkInFrz | ComRefrig | Equipment | cWtd | No | NA | None | 0 | 0 | Deem-WP | A | SWCR004-Cooler-cWtd-CZ04-Com-Ex-None-AR-DnDeemDI-Annual-Def-GSIA-Standard-Deem-WP-None-Each-Com-Default>2yrs-Any-Ref_Storage-WalkInFrz-ComRefrig-Equipment--GrocWlkIn-WEvapFanMtr-Any-Com-DEER:HVAC_Chillers
SWCR004 | Walk-In Cooler/Freezer with ECM Motor Retrofit | B | Walk-in SPM, Freezer, CZ04 | Walk-in ECM, Freezer, CZ04 | Walk-in ECM, Freezer, CZ04 | AR | Com | Ex | CZ04 | Each | Com | Any | #N/A | 0.0613 | 528.5 | -0.0057 | 0 | 0 | 0 | 30 | 163.9 | 256.25 | 30 | 226.25 | 30 | 226.25 | 0 | None | GrocWlkIn-WEvapFanMtr | GrocWlkIn-WEvapFanMtr | 15 | 5 | 265.6864 | 1437453 | 1903525 | 264.8281 | 1430054 | 1903533 | 264.8281 | 1430054 | 1903533 | DnDeemDI | Com-Default>2yrs | 0.6 | 0.6 | 0.6 | 0.6 | Def-GSIA | 1 | DEER:HVAC_Chillers | Annual | 0 | 0 | 0 | 0 | Standard | FALSE | 0 | 0 | Ref_Storage | WalkInFrz | ComRefrig | Equipment | cWtd | No | NA | None | 0 | 0 | Deem-WP | B | SWCR004-Freezer-cWtd-CZ04-Com-Ex-None-AR-DnDeemDI-Annual-Def-GSIA-Standard-Deem-WP-None-Each-Com-Default>2yrs-Any-Ref_Storage-WalkInFrz-ComRefrig-Equipment--GrocWlkIn-WEvapFanMtr-Any-Com-DEER:HVAC_Chillers
SWCR004 | Walk-In Cooler/Freezer with ECM Motor Retrofit | A | Walk-in SPM, Cooler, CZ05 | Walk-in ECM, Cooler, CZ05 | Walk-in ECM, Cooler, CZ05 | AR | Com | Ex | CZ05 | Each | Com | Any | #N/A | 0.0584 | 461.14 | -0.0143 | 0 | 0 | 0 | 30 | 163.9 | 256.25 | 30 | 226.25 | 30 | 226.25 | 0 | None | GrocWlkIn-WEvapFanMtr | GrocWlkIn-WEvapFanMtr | 15 | 5 | 205.4717 | 1368833 | 2270738 | 204.6536 | 1362377 | 2270758 | 204.6536 | 1362377 | 2270758 | DnDeemDI | Com-Default>2yrs | 0.6 | 0.6 | 0.6 | 0.6 | Def-GSIA | 1 | DEER:HVAC_Chillers | Annual | 0 | 0 | 0 | 0 | Standard | FALSE | 0 | 0 | Ref_Storage | WalkInFrz | ComRefrig | Equipment | cWtd | No | NA | None | 0 | 0 | Deem-WP | A | SWCR004-Cooler-cWtd-CZ05-Com-Ex-None-AR-DnDeemDI-Annual-Def-GSIA-Standard-Deem-WP-None-Each-Com-Default>2yrs-Any-Ref_Storage-WalkInFrz-ComRefrig-Equipment--GrocWlkIn-WEvapFanMtr-Any-Com-DEER:HVAC_Chillers
SWCR004 | Walk-In Cooler/Freezer with ECM Motor Retrofit | B | Walk-in SPM, Freezer, CZ05 | Walk-in ECM, Freezer, CZ05 | Walk-in ECM, Freezer, CZ05 | AR | Com | Ex | CZ05 | Each | Com | Any | #N/A | 0.0788 | 513.57 | -0.0093 | 0 | 0 | 0 | 30 | 163.9 | 256.25 | 30 | 226.25 | 30 | 226.25 | 0 | None | GrocWlkIn-WEvapFanMtr | GrocWlkIn-WEvapFanMtr | 15 | 5 | 205.9579 | 1371434 | 2270695 | 204.8551 | 1364244 | 2270708 | 204.8551 | 1364244 | 2270708 | DnDeemDI | Com-Default>2yrs | 0.6 | 0.6 | 0.6 | 0.6 | Def-GSIA | 1 | DEER:HVAC_Chillers | Annual | 0 | 0 | 0 | 0 | Standard | FALSE | 0 | 0 | Ref_Storage | WalkInFrz | ComRefrig | Equipment | cWtd | No | NA | None | 0 | 0 | Deem-WP | B | SWCR004-Freezer-cWtd-CZ05-Com-Ex-None-AR-DnDeemDI-Annual-Def-GSIA-Standard-Deem-WP-None-Each-Com-Default>2yrs-Any-Ref_Storage-WalkInFrz-ComRefrig-Equipment--GrocWlkIn-WEvapFanMtr-Any-Com-DEER:HVAC_Chillers
SWCR004 | Walk-In Cooler/Freezer with ECM Motor Retrofit | A | Walk-in SPM, Cooler, CZ06 | Walk-in ECM, Cooler, CZ06 | Walk-in ECM, Cooler, CZ06 | AR | Com | Ex | CZ06 | Each | Com | Any | #N/A | 0.0587 | 467.43 | 0.0021 | 0 | 0 | 0 | 30 | 163.9 | 256.25 | 30 | 226.25 | 30 | 226.25 | 0 | None | GrocWlkIn-WEvapFanMtr | GrocWlkIn-WEvapFanMtr | 15 | 5 | 251.511 | 1478143 | 1420096 | 250.6888 | 1471599 | 1420093 | 250.6888 | 1471599 | 1420093 | DnDeemDI | Com-Default>2yrs | 0.6 | 0.6 | 0.6 | 0.6 | Def-GSIA | 1 | DEER:HVAC_Chillers | Annual | 0 | 0 | 0 | 0 | Standard | FALSE | 0 | 0 | Ref_Storage | WalkInFrz | ComRefrig | Equipment | cWtd | No | NA | None | 0 | 0 | Deem-WP | A | SWCR004-Cooler-cWtd-CZ06-Com-Ex-None-AR-DnDeemDI-Annual-Def-GSIA-Standard-Deem-WP-None-Each-Com-Default>2yrs-Any-Ref_Storage-WalkInFrz-ComRefrig-Equipment--GrocWlkIn-WEvapFanMtr-Any-Com-DEER:HVAC_Chillers
SWCR004 | Walk-In Cooler/Freezer with ECM Motor Retrofit | B | Walk-in SPM, Freezer, CZ06 | Walk-in ECM, Freezer, CZ06 | Walk-in ECM, Freezer, CZ06 | AR | Com | Ex | CZ06 | Each | Com | Any | #N/A | 0.0776 | 554.5 | -0.0079 | 0 | 0 | 0 | 30 | 163.9 | 256.25 | 30 | 226.25 | 30 | 226.25 | 0 | None | GrocWlkIn-WEvapFanMtr | GrocWlkIn-WEvapFanMtr | 15 | 5 | 251.973 | 1481380 | 1420078 | 250.8871 | 1473617 | 1420089 | 250.8871 | 1473617 | 1420089 | DnDeemDI | Com-Default>2yrs | 0.6 | 0.6 | 0.6 | 0.6 | Def-GSIA | 1 | DEER:HVAC_Chillers | Annual | 0 | 0 | 0 | 0 | Standard | FALSE | 0 | 0 | Ref_Storage | WalkInFrz | ComRefrig | Equipment | cWtd | No | NA | None | 0 | 0 | Deem-WP | B | SWCR004-Freezer-cWtd-CZ06-Com-Ex-None-AR-DnDeemDI-Annual-Def-GSIA-Standard-Deem-WP-None-Each-Com-Default>2yrs-Any-Ref_Storage-WalkInFrz-ComRefrig-Equipment--GrocWlkIn-WEvapFanMtr-Any-Com-DEER:HVAC_Chillers
SWCR004 | Walk-In Cooler/Freezer with ECM Motor Retrofit | A | Walk-in SPM, Cooler, CZ07 | Walk-in ECM, Cooler, CZ07 | Walk-in ECM, Cooler, CZ07 | AR | Com | Ex | CZ07 | Each | Com | Any | #N/A | 0.0588 | 467.43 | -0.0064 | 0 | 0 | 0 | 30 | 163.9 | 256.25 | 30 | 226.25 | 30 | 226.25 | 0 | None | GrocWlkIn-WEvapFanMtr | GrocWlkIn-WEvapFanMtr | 15 | 5 | 239.249 | 1459709 | 1308364 | 238.4259 | 1453165 | 1308373 | 238.4259 | 1453165 | 1308373 | DnDeemDI | Com-Default>2yrs | 0.6 | 0.6 | 0.6 | 0.6 | Def-GSIA | 1 | DEER:HVAC_Chillers | Annual | 0 | 0 | 0 | 0 | Standard | FALSE | 0 | 0 | Ref_Storage | WalkInFrz | ComRefrig | Equipment | cWtd | No | NA | None | 0 | 0 | Deem-WP | A | SWCR004-Cooler-cWtd-CZ07-Com-Ex-None-AR-DnDeemDI-Annual-Def-GSIA-Standard-Deem-WP-None-Each-Com-Default>2yrs-Any-Ref_Storage-WalkInFrz-ComRefrig-Equipment--GrocWlkIn-WEvapFanMtr-Any-Com-DEER:HVAC_Chillers
SWCR004 | Walk-In Cooler/Freezer with ECM Motor Retrofit | B | Walk-in SPM, Freezer, CZ07 | Walk-in ECM, Freezer, CZ07 | Walk-in ECM, Freezer, CZ07 | AR | Com | Ex | CZ07 | Each | Com | Any | #N/A | 0.0513 | 548.93 | -0.0036 | 0 | 0 | 0 | 30 | 163.9 | 256.25 | 30 | 226.25 | 30 | 226.25 | 0 | None | GrocWlkIn-WEvapFanMtr | GrocWlkIn-WEvapFanMtr | 15 | 5 | 239.3419 | 1462807 | 1308367 | 238.6243 | 1455122 | 1308372 | 238.6243 | 1455122 | 1308372 | DnDeemDI | Com-Default>2yrs | 0.6 | 0.6 | 0.6 | 0.6 | Def-GSIA | 1 | DEER:HVAC_Chillers | Annual | 0 | 0 | 0 | 0 | Standard | FALSE | 0 | 0 | Ref_Storage | WalkInFrz | ComRefrig | Equipment | cWtd | No | NA | None | 0 | 0 | Deem-WP | B | SWCR004-Freezer-cWtd-CZ07-Com-Ex-None-AR-DnDeemDI-Annual-Def-GSIA-Standard-Deem-WP-None-Each-Com-Default>2yrs-Any-Ref_Storage-WalkInFrz-ComRefrig-Equipment--GrocWlkIn-WEvapFanMtr-Any-Com-DEER:HVAC_Chillers
SWCR004 | Walk-In Cooler/Freezer with ECM Motor Retrofit | A | Walk-in SPM, Cooler, CZ08 | Walk-in ECM, Cooler, CZ08 | Walk-in ECM, Cooler, CZ08 | AR | Com | Ex | CZ08 | Each | Com | Any | #N/A | 0.0534 | 467.71 | 0.0221 | 0 | 0 | 0 | 30 | 163.9 | 256.25 | 30 | 226.25 | 30 | 226.25 | 0 | None | GrocWlkIn-WEvapFanMtr | GrocWlkIn-WEvapFanMtr | 15 | 5 | 256.7563 | 1488053 | 1316824 | 256.0092 | 1481505 | 1316793 | 256.0092 | 1481505 | 1316793 | DnDeemDI | Com-Default>2yrs | 0.6 | 0.6 | 0.6 | 0.6 | Def-GSIA | 1 | DEER:HVAC_Chillers | Annual | 0 | 0 | 0 | 0 | Standard | FALSE | 0 | 0 | Ref_Storage | WalkInFrz | ComRefrig | Equipment | cWtd | No | NA | None | 0 | 0 | Deem-WP | A | SWCR004-Cooler-cWtd-CZ08-Com-Ex-None-AR-DnDeemDI-Annual-Def-GSIA-Standard-Deem-WP-None-Each-Com-Default>2yrs-Any-Ref_Storage-WalkInFrz-ComRefrig-Equipment--GrocWlkIn-WEvapFanMtr-Any-Com-DEER:HVAC_Chillers
SWCR004 | Walk-In Cooler/Freezer with ECM Motor Retrofit | B | Walk-in SPM, Freezer, CZ08 | Walk-in ECM, Freezer, CZ08 | Walk-in ECM, Freezer, CZ08 | AR | Com | Ex | CZ08 | Each | Com | Any | #N/A | 0.0903 | 530.14 | -0.0057 | 0 | 0 | 0 | 30 | 163.9 | 256.25 | 30 | 226.25 | 30 | 226.25 | 0 | None | GrocWlkIn-WEvapFanMtr | GrocWlkIn-WEvapFanMtr | 15 | 5 | 257.5777 | 1490867 | 1316782 | 256.314 | 1483445 | 1316790 | 256.314 | 1483445 | 1316790 | DnDeemDI | Com-Default>2yrs | 0.6 | 0.6 | 0.6 | 0.6 | Def-GSIA | 1 | DEER:HVAC_Chillers | Annual | 0 | 0 | 0 | 0 | Standard | FALSE | 0 | 0 | Ref_Storage | WalkInFrz | ComRefrig | Equipment | cWtd | No | NA | None | 0 | 0 | Deem-WP | B | SWCR004-Freezer-cWtd-CZ08-Com-Ex-None-AR-DnDeemDI-Annual-Def-GSIA-Standard-Deem-WP-None-Each-Com-Default>2yrs-Any-Ref_Storage-WalkInFrz-ComRefrig-Equipment--GrocWlkIn-WEvapFanMtr-Any-Com-DEER:HVAC_Chillers
SWCR004 | Walk-In Cooler/Freezer with ECM Motor Retrofit | A | Walk-in SPM, Cooler, CZ09 | Walk-in ECM, Cooler, CZ09 | Walk-in ECM, Cooler, CZ09 | AR | Com | Ex | CZ09 | Each | Com | Any | #N/A | 0.0763 | 473.93 | -0.01 | 0 | 0 | 0 | 30 | 163.9 | 256.25 | 30 | 226.25 | 30 | 226.25 | 0 | None | GrocWlkIn-WEvapFanMtr | GrocWlkIn-WEvapFanMtr | 15 | 5 | 309.3021 | 1516253 | 1439389 | 308.2343 | 1509618 | 1439403 | 308.2343 | 1509618 | 1439403 | DnDeemDI | Com-Default>2yrs | 0.6 | 0.6 | 0.6 | 0.6 | Def-GSIA | 1 | DEER:HVAC_Chillers | Annual | 0 | 0 | 0 | 0 | Standard | FALSE | 0 | 0 | Ref_Storage | WalkInFrz | ComRefrig | Equipment | cWtd | No | NA | None | 0 | 0 | Deem-WP | A | SWCR004-Cooler-cWtd-CZ09-Com-Ex-None-AR-DnDeemDI-Annual-Def-GSIA-Standard-Deem-WP-None-Each-Com-Default>2yrs-Any-Ref_Storage-WalkInFrz-ComRefrig-Equipment--GrocWlkIn-WEvapFanMtr-Any-Com-DEER:HVAC_Chillers
SWCR004 | Walk-In Cooler/Freezer with ECM Motor Retrofit | B | Walk-in SPM, Freezer, CZ09 | Walk-in ECM, Freezer, CZ09 | Walk-in ECM, Freezer, CZ09 | AR | Com | Ex | CZ09 | Each | Com | Any | #N/A | 0.0618 | 542.93 | -0.0057 | 0 | 0 | 0 | 30 | 163.9 | 256.25 | 30 | 226.25 | 30 | 226.25 | 0 | None | GrocWlkIn-WEvapFanMtr | GrocWlkIn-WEvapFanMtr | 15 | 5 | 309.4613 | 1519163 | 1439392 | 308.5957 | 1511562 | 1439400 | 308.5957 | 1511562 | 1439400 | DnDeemDI | Com-Default>2yrs | 0.6 | 0.6 | 0.6 | 0.6 | Def-GSIA | 1 | DEER:HVAC_Chillers | Annual | 0 | 0 | 0 | 0 | Standard | FALSE | 0 | 0 | Ref_Storage | WalkInFrz | ComRefrig | Equipment | cWtd | No | NA | None | 0 | 0 | Deem-WP | B | SWCR004-Freezer-cWtd-CZ09-Com-Ex-None-AR-DnDeemDI-Annual-Def-GSIA-Standard-Deem-WP-None-Each-Com-Default>2yrs-Any-Ref_Storage-WalkInFrz-ComRefrig-Equipment--GrocWlkIn-WEvapFanMtr-Any-Com-DEER:HVAC_Chillers
SWCR004 | Walk-In Cooler/Freezer with ECM Motor Retrofit | A | Walk-in SPM, Cooler, CZ10 | Walk-in ECM, Cooler, CZ10 | Walk-in ECM, Cooler, CZ10 | AR | Com | Ex | CZ10 | Each | Com | Any | #N/A | 0.0541 | 472.29 | -0.0114 | 0 | 0 | 0 | 30 | 163.9 | 256.25 | 30 | 226.25 | 30 | 226.25 | 0 | None | GrocWlkIn-WEvapFanMtr | GrocWlkIn-WEvapFanMtr | 15 | 5 | 307.3304 | 1519589 | 1478121 | 306.5737 | 1512977 | 1478137 | 306.5737 | 1512977 | 1478137 | DnDeemDI | Com-Default>2yrs | 0.6 | 0.6 | 0.6 | 0.6 | Def-GSIA | 1 | DEER:HVAC_Chillers | Annual | 0 | 0 | 0 | 0 | Standard | FALSE | 0 | 0 | Ref_Storage | WalkInFrz | ComRefrig | Equipment | cWtd | No | NA | None | 0 | 0 | Deem-WP | A | SWCR004-Cooler-cWtd-CZ10-Com-Ex-None-AR-DnDeemDI-Annual-Def-GSIA-Standard-Deem-WP-None-Each-Com-Default>2yrs-Any-Ref_Storage-WalkInFrz-ComRefrig-Equipment--GrocWlkIn-WEvapFanMtr-Any-Com-DEER:HVAC_Chillers
SWCR004 | Walk-In Cooler/Freezer with ECM Motor Retrofit | B | Walk-in SPM, Freezer, CZ10 | Walk-in ECM, Freezer, CZ10 | Walk-in ECM, Freezer, CZ10 | AR | Com | Ex | CZ10 | Each | Com | Any | #N/A | 0.0561 | 519.14 | -0.005 | 0 | 0 | 0 | 30 | 163.9 | 256.25 | 30 | 226.25 | 30 | 226.25 | 0 | None | GrocWlkIn-WEvapFanMtr | GrocWlkIn-WEvapFanMtr | 15 | 5 | 307.6563 | 1522139 | 1478129 | 306.8708 | 1514871 | 1478136 | 306.8708 | 1514871 | 1478136 | DnDeemDI | Com-Default>2yrs | 0.6 | 0.6 | 0.6 | 0.6 | Def-GSIA | 1 | DEER:HVAC_Chillers | Annual | 0 | 0 | 0 | 0 | Standard | FALSE | 0 | 0 | Ref_Storage | WalkInFrz | ComRefrig | Equipment | cWtd | No | NA | None | 0 | 0 | Deem-WP | B | SWCR004-Freezer-cWtd-CZ10-Com-Ex-None-AR-DnDeemDI-Annual-Def-GSIA-Standard-Deem-WP-None-Each-Com-Default>2yrs-Any-Ref_Storage-WalkInFrz-ComRefrig-Equipment--GrocWlkIn-WEvapFanMtr-Any-Com-DEER:HVAC_Chillers
SWCR004 | Walk-In Cooler/Freezer with ECM Motor Retrofit | A | Walk-in SPM, Cooler, CZ11 | Walk-in ECM, Cooler, CZ11 | Walk-in ECM, Cooler, CZ11 | AR | Com | Ex | CZ11 | Each | Com | Any | #N/A | 0.0535 | 474 | -0.0121 | 0 | 0 | 0 | 30 | 163.9 | 256.25 | 30 | 226.25 | 30 | 226.25 | 0 | None | GrocWlkIn-WEvapFanMtr | GrocWlkIn-WEvapFanMtr | 15 | 5 | 304.6589 | 1518895 | 1971169 | 303.9101 | 1512259 | 1971186 | 303.9101 | 1512259 | 1971186 | DnDeemDI | Com-Default>2yrs | 0.6 | 0.6 | 0.6 | 0.6 | Def-GSIA | 1 | DEER:HVAC_Chillers | Annual | 0 | 0 | 0 | 0 | Standard | FALSE | 0 | 0 | Ref_Storage | WalkInFrz | ComRefrig | Equipment | cWtd | No | NA | None | 0 | 0 | Deem-WP | A | SWCR004-Cooler-cWtd-CZ11-Com-Ex-None-AR-DnDeemDI-Annual-Def-GSIA-Standard-Deem-WP-None-Each-Com-Default>2yrs-Any-Ref_Storage-WalkInFrz-ComRefrig-Equipment--GrocWlkIn-WEvapFanMtr-Any-Com-DEER:HVAC_Chillers
SWCR004 | Walk-In Cooler/Freezer with ECM Motor Retrofit | B | Walk-in SPM, Freezer, CZ11 | Walk-in ECM, Freezer, CZ11 | Walk-in ECM, Freezer, CZ11 | AR | Com | Ex | CZ11 | Each | Com | Any | #N/A | 0.0724 | 533.21 | -0.0071 | 0 | 0 | 0 | 30 | 163.9 | 256.25 | 30 | 226.25 | 30 | 226.25 | 0 | None | GrocWlkIn-WEvapFanMtr | GrocWlkIn-WEvapFanMtr | 15 | 5 | 305.0369 | 1521688 | 1971173 | 304.0227 | 1514223 | 1971183 | 304.0227 | 1514223 | 1971183 | DnDeemDI | Com-Default>2yrs | 0.6 | 0.6 | 0.6 | 0.6 | Def-GSIA | 1 | DEER:HVAC_Chillers | Annual | 0 | 0 | 0 | 0 | Standard | FALSE | 0 | 0 | Ref_Storage | WalkInFrz | ComRefrig | Equipment | cWtd | No | NA | None | 0 | 0 | Deem-WP | B | SWCR004-Freezer-cWtd-CZ11-Com-Ex-None-AR-DnDeemDI-Annual-Def-GSIA-Standard-Deem-WP-None-Each-Com-Default>2yrs-Any-Ref_Storage-WalkInFrz-ComRefrig-Equipment--GrocWlkIn-WEvapFanMtr-Any-Com-DEER:HVAC_Chillers
SWCR004 | Walk-In Cooler/Freezer with ECM Motor Retrofit | A | Walk-in SPM, Cooler, CZ12 | Walk-in ECM, Cooler, CZ12 | Walk-in ECM, Cooler, CZ12 | AR | Com | Ex | CZ12 | Each | Com | Any | #N/A | 0.0847 | 469.21 | -0.0136 | 0 | 0 | 0 | 30 | 163.9 | 256.25 | 30 | 226.25 | 30 | 226.25 | 0 | None | GrocWlkIn-WEvapFanMtr | GrocWlkIn-WEvapFanMtr | 15 | 5 | 297.8251 | 1486833 | 2013463 | 296.6391 | 1480264 | 2013482 | 296.6391 | 1480264 | 2013482 | DnDeemDI | Com-Default>2yrs | 0.6 | 0.6 | 0.6 | 0.6 | Def-GSIA | 1 | DEER:HVAC_Chillers | Annual | 0 | 0 | 0 | 0 | Standard | FALSE | 0 | 0 | Ref_Storage | WalkInFrz | ComRefrig | Equipment | cWtd | No | NA | None | 0 | 0 | Deem-WP | A | SWCR004-Cooler-cWtd-CZ12-Com-Ex-None-AR-DnDeemDI-Annual-Def-GSIA-Standard-Deem-WP-None-Each-Com-Default>2yrs-Any-Ref_Storage-WalkInFrz-ComRefrig-Equipment--GrocWlkIn-WEvapFanMtr-Any-Com-DEER:HVAC_Chillers
SWCR004 | Walk-In Cooler/Freezer with ECM Motor Retrofit | B | Walk-in SPM, Freezer, CZ12 | Walk-in ECM, Freezer, CZ12 | Walk-in ECM, Freezer, CZ12 | AR | Com | Ex | CZ12 | Each | Com | Any | #N/A | 0.0889 | 528.86 | -0.0064 | 0 | 0 | 0 | 30 | 163.9 | 256.25 | 30 | 226.25 | 30 | 226.25 | 0 | None | GrocWlkIn-WEvapFanMtr | GrocWlkIn-WEvapFanMtr | 15 | 5 | 298.4968 | 1489580 | 2013470 | 297.2523 | 1482176 | 2013479 | 297.2523 | 1482176 | 2013479 | DnDeemDI | Com-Default>2yrs | 0.6 | 0.6 | 0.6 | 0.6 | Def-GSIA | 1 | DEER:HVAC_Chillers | Annual | 0 | 0 | 0 | 0 | Standard | FALSE | 0 | 0 | Ref_Storage | WalkInFrz | ComRefrig | Equipment | cWtd | No | NA | None | 0 | 0 | Deem-WP | B | SWCR004-Freezer-cWtd-CZ12-Com-Ex-None-AR-DnDeemDI-Annual-Def-GSIA-Standard-Deem-WP-None-Each-Com-Default>2yrs-Any-Ref_Storage-WalkInFrz-ComRefrig-Equipment--GrocWlkIn-WEvapFanMtr-Any-Com-DEER:HVAC_Chillers
SWCR004 | Walk-In Cooler/Freezer with ECM Motor Retrofit | A | Walk-in SPM, Cooler, CZ13 | Walk-in ECM, Cooler, CZ13 | Walk-in ECM, Cooler, CZ13 | AR | Com | Ex | CZ13 | Each | Com | Any | #N/A | 0.0521 | 470.57 | -0.015 | 0 | 0 | 0 | 30 | 163.9 | 256.25 | 30 | 226.25 | 30 | 226.25 | 0 | None | GrocWlkIn-WEvapFanMtr | GrocWlkIn-WEvapFanMtr | 15 | 5 | 302.8252 | 1534565 | 1850208 | 302.0963 | 1527977 | 1850229 | 302.0963 | 1527977 | 1850229 | DnDeemDI | Com-Default>2yrs | 0.6 | 0.6 | 0.6 | 0.6 | Def-GSIA | 1 | DEER:HVAC_Chillers | Annual | 0 | 0 | 0 | 0 | Standard | FALSE | 0 | 0 | Ref_Storage | WalkInFrz | ComRefrig | Equipment | cWtd | No | NA | None | 0 | 0 | Deem-WP | A | SWCR004-Cooler-cWtd-CZ13-Com-Ex-None-AR-DnDeemDI-Annual-Def-GSIA-Standard-Deem-WP-None-Each-Com-Default>2yrs-Any-Ref_Storage-WalkInFrz-ComRefrig-Equipment--GrocWlkIn-WEvapFanMtr-Any-Com-DEER:HVAC_Chillers
SWCR004 | Walk-In Cooler/Freezer with ECM Motor Retrofit | B | Walk-in SPM, Freezer, CZ13 | Walk-in ECM, Freezer, CZ13 | Walk-in ECM, Freezer, CZ13 | AR | Com | Ex | CZ13 | Each | Com | Any | #N/A | 0.0945 | 530.57 | -0.0036 | 0 | 0 | 0 | 30 | 163.9 | 256.25 | 30 | 226.25 | 30 | 226.25 | 0 | None | GrocWlkIn-WEvapFanMtr | GrocWlkIn-WEvapFanMtr | 15 | 5 | 303.7106 | 1537330 | 1850218 | 302.3877 | 1529902 | 1850223 | 302.3877 | 1529902 | 1850223 | DnDeemDI | Com-Default>2yrs | 0.6 | 0.6 | 0.6 | 0.6 | Def-GSIA | 1 | DEER:HVAC_Chillers | Annual | 0 | 0 | 0 | 0 | Standard | FALSE | 0 | 0 | Ref_Storage | WalkInFrz | ComRefrig | Equipment | cWtd | No | NA | None | 0 | 0 | Deem-WP | B | SWCR004-Freezer-cWtd-CZ13-Com-Ex-None-AR-DnDeemDI-Annual-Def-GSIA-Standard-Deem-WP-None-Each-Com-Default>2yrs-Any-Ref_Storage-WalkInFrz-ComRefrig-Equipment--GrocWlkIn-WEvapFanMtr-Any-Com-DEER:HVAC_Chillers
SWCR004 | Walk-In Cooler/Freezer with ECM Motor Retrofit | A | Walk-in SPM, Cooler, CZ14 | Walk-in ECM, Cooler, CZ14 | Walk-in ECM, Cooler, CZ14 | AR | Com | Ex | CZ14 | Each | Com | Any | #N/A | 0.0633 | 473.64 | -0.0129 | 0 | 0 | 0 | 30 | 163.9 | 256.25 | 30 | 226.25 | 30 | 226.25 | 0 | None | GrocWlkIn-WEvapFanMtr | GrocWlkIn-WEvapFanMtr | 15 | 5 | 297.0268 | 1501259 | 2005545 | 296.1406 | 1494628 | 2005563 | 296.1406 | 1494628 | 2005563 | DnDeemDI | Com-Default>2yrs | 0.6 | 0.6 | 0.6 | 0.6 | Def-GSIA | 1 | DEER:HVAC_Chillers | Annual | 0 | 0 | 0 | 0 | Standard | FALSE | 0 | 0 | Ref_Storage | WalkInFrz | ComRefrig | Equipment | cWtd | No | NA | None | 0 | 0 | Deem-WP | A | SWCR004-Cooler-cWtd-CZ14-Com-Ex-None-AR-DnDeemDI-Annual-Def-GSIA-Standard-Deem-WP-None-Each-Com-Default>2yrs-Any-Ref_Storage-WalkInFrz-ComRefrig-Equipment--GrocWlkIn-WEvapFanMtr-Any-Com-DEER:HVAC_Chillers
SWCR004 | Walk-In Cooler/Freezer with ECM Motor Retrofit | B | Walk-in SPM, Freezer, CZ14 | Walk-in ECM, Freezer, CZ14 | Walk-in ECM, Freezer, CZ14 | AR | Com | Ex | CZ14 | Each | Com | Any | #N/A | 0.0759 | 544.29 | -0.0064 | 0 | 0 | 0 | 30 | 163.9 | 256.25 | 30 | 226.25 | 30 | 226.25 | 0 | None | GrocWlkIn-WEvapFanMtr | GrocWlkIn-WEvapFanMtr | 15 | 5 | 297.6298 | 1504129 | 2005548 | 296.5673 | 1496509 | 2005557 | 296.5673 | 1496509 | 2005557 | DnDeemDI | Com-Default>2yrs | 0.6 | 0.6 | 0.6 | 0.6 | Def-GSIA | 1 | DEER:HVAC_Chillers | Annual | 0 | 0 | 0 | 0 | Standard | FALSE | 0 | 0 | Ref_Storage | WalkInFrz | ComRefrig | Equipment | cWtd | No | NA | None | 0 | 0 | Deem-WP | B | SWCR004-Freezer-cWtd-CZ14-Com-Ex-None-AR-DnDeemDI-Annual-Def-GSIA-Standard-Deem-WP-None-Each-Com-Default>2yrs-Any-Ref_Storage-WalkInFrz-ComRefrig-Equipment--GrocWlkIn-WEvapFanMtr-Any-Com-DEER:HVAC_Chillers
SWCR004 | Walk-In Cooler/Freezer with ECM Motor Retrofit | A | Walk-in SPM, Cooler, CZ15 | Walk-in ECM, Cooler, CZ15 | Walk-in ECM, Cooler, CZ15 | AR | Com | Ex | CZ15 | Each | Com | Any | #N/A | 0.0544 | 461.36 | -0.0057 | 0 | 0 | 0 | 30 | 163.9 | 256.25 | 30 | 226.25 | 30 | 226.25 | 0 | None | GrocWlkIn-WEvapFanMtr | GrocWlkIn-WEvapFanMtr | 15 | 5 | 292.3657 | 1583243 | 904565 | 291.604 | 1576784 | 904573 | 291.604 | 1576784 | 904573 | DnDeemDI | Com-Default>2yrs | 0.6 | 0.6 | 0.6 | 0.6 | Def-GSIA | 1 | DEER:HVAC_Chillers | Annual | 0 | 0 | 0 | 0 | Standard | FALSE | 0 | 0 | Ref_Storage | WalkInFrz | ComRefrig | Equipment | cWtd | No | NA | None | 0 | 0 | Deem-WP | A | SWCR004-Cooler-cWtd-CZ15-Com-Ex-None-AR-DnDeemDI-Annual-Def-GSIA-Standard-Deem-WP-None-Each-Com-Default>2yrs-Any-Ref_Storage-WalkInFrz-ComRefrig-Equipment--GrocWlkIn-WEvapFanMtr-Any-Com-DEER:HVAC_Chillers
SWCR004 | Walk-In Cooler/Freezer with ECM Motor Retrofit | B | Walk-in SPM, Freezer, CZ15 | Walk-in ECM, Freezer, CZ15 | Walk-in ECM, Freezer, CZ15 | AR | Com | Ex | CZ15 | Each | Com | Any | #N/A | 0.067 | 536.93 | -0.0036 | 0 | 0 | 0 | 30 | 163.9 | 256.25 | 30 | 226.25 | 30 | 226.25 | 0 | None | GrocWlkIn-WEvapFanMtr | GrocWlkIn-WEvapFanMtr | 15 | 5 | 292.733 | 1586187 | 904566 | 291.7956 | 1578670 | 904571 | 291.7956 | 1578670 | 904571 | DnDeemDI | Com-Default>2yrs | 0.6 | 0.6 | 0.6 | 0.6 | Def-GSIA | 1 | DEER:HVAC_Chillers | Annual | 0 | 0 | 0 | 0 | Standard | FALSE | 0 | 0 | Ref_Storage | WalkInFrz | ComRefrig | Equipment | cWtd | No | NA | None | 0 | 0 | Deem-WP | B | SWCR004-Freezer-cWtd-CZ15-Com-Ex-None-AR-DnDeemDI-Annual-Def-GSIA-Standard-Deem-WP-None-Each-Com-Default>2yrs-Any-Ref_Storage-WalkInFrz-ComRefrig-Equipment--GrocWlkIn-WEvapFanMtr-Any-Com-DEER:HVAC_Chillers
SWCR004 | Walk-In Cooler/Freezer with ECM Motor Retrofit | A | Walk-in SPM, Cooler, CZ16 | Walk-in ECM, Cooler, CZ16 | Walk-in ECM, Cooler, CZ16 | AR | Com | Ex | CZ16 | Each | Com | Any | #N/A | 0.0672 | 463.21 | -0.0164 | 0 | 0 | 0 | 30 | 163.9 | 256.25 | 30 | 226.25 | 30 | 226.25 | 0 | None | GrocWlkIn-WEvapFanMtr | GrocWlkIn-WEvapFanMtr | 15 | 5 | 230.3964 | 1322259 | 3345077 | 229.4551 | 1315774 | 3345100 | 229.4551 | 1315774 | 3345100 | DnDeemDI | Com-Default>2yrs | 0.6 | 0.6 | 0.6 | 0.6 | Def-GSIA | 1 | DEER:HVAC_Chillers | Annual | 0 | 0 | 0 | 0 | Standard | FALSE | 0 | 0 | Ref_Storage | WalkInFrz | ComRefrig | Equipment | cWtd | No | NA | None | 0 | 0 | Deem-WP | A | SWCR004-Cooler-cWtd-CZ16-Com-Ex-None-AR-DnDeemDI-Annual-Def-GSIA-Standard-Deem-WP-None-Each-Com-Default>2yrs-Any-Ref_Storage-WalkInFrz-ComRefrig-Equipment--GrocWlkIn-WEvapFanMtr-Any-Com-DEER:HVAC_Chillers
SWCR004 | Walk-In Cooler/Freezer with ECM Motor Retrofit | B | Walk-in SPM, Freezer, CZ16 | Walk-in ECM, Freezer, CZ16 | Walk-in ECM, Freezer, CZ16 | AR | Com | Ex | CZ16 | Each | Com | Any | #N/A | 0.0349 | 487.36 | -0.0107 | 0 | 0 | 0 | 30 | 163.9 | 256.25 | 30 | 226.25 | 30 | 226.25 | 0 | None | GrocWlkIn-WEvapFanMtr | GrocWlkIn-WEvapFanMtr | 15 | 5 | 230.1496 | 1324425 | 3345080 | 229.6606 | 1317602 | 3345095 | 229.6606 | 1317602 | 3345095 | DnDeemDI | Com-Default>2yrs | 0.6 | 0.6 | 0.6 | 0.6 | Def-GSIA | 1 | DEER:HVAC_Chillers | Annual | 0 | 0 | 0 | 0 | Standard | FALSE | 0 | 0 | Ref_Storage | WalkInFrz | ComRefrig | Equipment | cWtd | No | NA | None | 0 | 0 | Deem-WP | B | SWCR004-Freezer-cWtd-CZ16-Com-Ex-None-AR-DnDeemDI-Annual-Def-GSIA-Standard-Deem-WP-None-Each-Com-Default>2yrs-Any-Ref_Storage-WalkInFrz-ComRefrig-Equipment--GrocWlkIn-WEvapFanMtr-Any-Com-DEER:HVAC_Chillers
SWCR004 | Walk-In Cooler/Freezer with ECM Motor Retrofit | A | Walk-in SPM, Cooler, CZ01 | Walk-in ECM, Cooler, CZ01 | Walk-in ECM, Cooler, CZ01 | AR | Com | Ex | CZ01 | Each | Ind | Any | #N/A | 0.051 | 458.21 | -0.0221 | 0 | 0 | 0 | 30 | 163.9 | 256.25 | 30 | 226.25 | 30 | 226.25 | 0 | None | GrocWlkIn-WEvapFanMtr | GrocWlkIn-WEvapFanMtr | 15 | 5 | 195.1507 | 1329999 | 3178160 | 194.4369 | 1323584 | 3178191 | 194.4369 | 1323584 | 3178191 | DnDeemDI | Ind-Default>2yrs | 0.6 | 0.6 | 0.6 | 0.6 | Def-GSIA | 1 | DEER:HVAC_Chillers | Annual | 0 | 0 | 0 | 0 | Standard | FALSE | 0 | 0 | Ref_Storage | WalkInFrz | ComRefrig | Equipment | cWtd | No | NA | None | 0 | 0 | Deem-WP | A | SWCR004-Cooler-cWtd-CZ01-Com-Ex-None-AR-DnDeemDI-Annual-Def-GSIA-Standard-Deem-WP-None-Each-Ind-Default>2yrs-Any-Ref_Storage-WalkInFrz-ComRefrig-Equipment--GrocWlkIn-WEvapFanMtr-Any-Ind-DEER:HVAC_Chillers
SWCR004 | Walk-In Cooler/Freezer with ECM Motor Retrofit | B | Walk-in SPM, Freezer, CZ01 | Walk-in ECM, Freezer, CZ01 | Walk-in ECM, Freezer, CZ01 | AR | Com | Ex | CZ01 | Each | Ind | Any | #N/A | 0.0472 | 512 | -0.0129 | 0 | 0 | 0 | 30 | 163.9 | 256.25 | 30 | 226.25 | 30 | 226.25 | 0 | None | GrocWlkIn-WEvapFanMtr | GrocWlkIn-WEvapFanMtr | 15 | 5 | 195.297 | 1332610 | 3178168 | 194.636 | 1325442 | 3178186 | 194.636 | 1325442 | 3178186 | DnDeemDI | Ind-Default>2yrs | 0.6 | 0.6 | 0.6 | 0.6 | Def-GSIA | 1 | DEER:HVAC_Chillers | Annual | 0 | 0 | 0 | 0 | Standard | FALSE | 0 | 0 | Ref_Storage | WalkInFrz | ComRefrig | Equipment | cWtd | No | NA | None | 0 | 0 | Deem-WP | B | SWCR004-Freezer-cWtd-CZ01-Com-Ex-None-AR-DnDeemDI-Annual-Def-GSIA-Standard-Deem-WP-None-Each-Ind-Default>2yrs-Any-Ref_Storage-WalkInFrz-ComRefrig-Equipment--GrocWlkIn-WEvapFanMtr-Any-Ind-DEER:HVAC_Chillers
SWCR004 | Walk-In Cooler/Freezer with ECM Motor Retrofit | A | Walk-in SPM, Cooler, CZ02 | Walk-in ECM, Cooler, CZ02 | Walk-in ECM, Cooler, CZ02 | AR | Com | Ex | CZ02 | Each | Ind | Any | #N/A | 0.0711 | 464.86 | -0.0164 | 0 | 0 | 0 | 30 | 163.9 | 256.25 | 30 | 226.25 | 30 | 226.25 | 0 | None | GrocWlkIn-WEvapFanMtr | GrocWlkIn-WEvapFanMtr | 15 | 5 | 279.7657 | 1426281 | 2263234 | 278.77 | 1419773 | 2263257 | 278.77 | 1419773 | 2263257 | DnDeemDI | Ind-Default>2yrs | 0.6 | 0.6 | 0.6 | 0.6 | Def-GSIA | 1 | DEER:HVAC_Chillers | Annual | 0 | 0 | 0 | 0 | Standard | FALSE | 0 | 0 | Ref_Storage | WalkInFrz | ComRefrig | Equipment | cWtd | No | NA | None | 0 | 0 | Deem-WP | A | SWCR004-Cooler-cWtd-CZ02-Com-Ex-None-AR-DnDeemDI-Annual-Def-GSIA-Standard-Deem-WP-None-Each-Ind-Default>2yrs-Any-Ref_Storage-WalkInFrz-ComRefrig-Equipment--GrocWlkIn-WEvapFanMtr-Any-Ind-DEER:HVAC_Chillers
SWCR004 | Walk-In Cooler/Freezer with ECM Motor Retrofit | B | Walk-in SPM, Freezer, CZ02 | Walk-in ECM, Freezer, CZ02 | Walk-in ECM, Freezer, CZ02 | AR | Com | Ex | CZ02 | Each | Ind | Any | #N/A | 0.0686 | 523.21 | -0.0064 | 0 | 0 | 0 | 30 | 163.9 | 256.25 | 30 | 226.25 | 30 | 226.25 | 0 | None | GrocWlkIn-WEvapFanMtr | GrocWlkIn-WEvapFanMtr | 15 | 5 | 279.9347 | 1428977 | 2263242 | 278.9747 | 1421652 | 2263251 | 278.9747 | 1421652 | 2263251 | DnDeemDI | Ind-Default>2yrs | 0.6 | 0.6 | 0.6 | 0.6 | Def-GSIA | 1 | DEER:HVAC_Chillers | Annual | 0 | 0 | 0 | 0 | Standard | FALSE | 0 | 0 | Ref_Storage | WalkInFrz | ComRefrig | Equipment | cWtd | No | NA | None | 0 | 0 | Deem-WP | B | SWCR004-Freezer-cWtd-CZ02-Com-Ex-None-AR-DnDeemDI-Annual-Def-GSIA-Standard-Deem-WP-None-Each-Ind-Default>2yrs-Any-Ref_Storage-WalkInFrz-ComRefrig-Equipment--GrocWlkIn-WEvapFanMtr-Any-Ind-DEER:HVAC_Chillers
SWCR004 | Walk-In Cooler/Freezer with ECM Motor Retrofit | A | Walk-in SPM, Cooler, CZ03 | Walk-in ECM, Cooler, CZ03 | Walk-in ECM, Cooler, CZ03 | AR | Com | Ex | CZ03 | Each | Ind | Any | #N/A | 0.0562 | 464.79 | -0.02 | 0 | 0 | 0 | 30 | 163.9 | 256.25 | 30 | 226.25 | 30 | 226.25 | 0 | None | GrocWlkIn-WEvapFanMtr | GrocWlkIn-WEvapFanMtr | 15 | 5 | 229.2023 | 1381145 | 2199141 | 228.416 | 1374638 | 2199169 | 228.416 | 1374638 | 2199169 | DnDeemDI | Ind-Default>2yrs | 0.6 | 0.6 | 0.6 | 0.6 | Def-GSIA | 1 | DEER:HVAC_Chillers | Annual | 0 | 0 | 0 | 0 | Standard | FALSE | 0 | 0 | Ref_Storage | WalkInFrz | ComRefrig | Equipment | cWtd | No | NA | None | 0 | 0 | Deem-WP | A | SWCR004-Cooler-cWtd-CZ03-Com-Ex-None-AR-DnDeemDI-Annual-Def-GSIA-Standard-Deem-WP-None-Each-Ind-Default>2yrs-Any-Ref_Storage-WalkInFrz-ComRefrig-Equipment--GrocWlkIn-WEvapFanMtr-Any-Ind-DEER:HVAC_Chillers
SWCR004 | Walk-In Cooler/Freezer with ECM Motor Retrofit | B | Walk-in SPM, Freezer, CZ03 | Walk-in ECM, Freezer, CZ03 | Walk-in ECM, Freezer, CZ03 | AR | Com | Ex | CZ03 | Each | Ind | Any | #N/A | 0.0588 | 514.57 | -0.005 | 0 | 0 | 0 | 30 | 163.9 | 256.25 | 30 | 226.25 | 30 | 226.25 | 0 | None | GrocWlkIn-WEvapFanMtr | GrocWlkIn-WEvapFanMtr | 15 | 5 | 229.4329 | 1383710 | 2199154 | 228.6099 | 1376506 | 2199161 | 228.6099 | 1376506 | 2199161 | DnDeemDI | Ind-Default>2yrs | 0.6 | 0.6 | 0.6 | 0.6 | Def-GSIA | 1 | DEER:HVAC_Chillers | Annual | 0 | 0 | 0 | 0 | Standard | FALSE | 0 | 0 | Ref_Storage | WalkInFrz | ComRefrig | Equipment | cWtd | No | NA | None | 0 | 0 | Deem-WP | B | SWCR004-Freezer-cWtd-CZ03-Com-Ex-None-AR-DnDeemDI-Annual-Def-GSIA-Standard-Deem-WP-None-Each-Ind-Default>2yrs-Any-Ref_Storage-WalkInFrz-ComRefrig-Equipment--GrocWlkIn-WEvapFanMtr-Any-Ind-DEER:HVAC_Chillers
SWCR004 | Walk-In Cooler/Freezer with ECM Motor Retrofit | A | Walk-in SPM, Cooler, CZ04 | Walk-in ECM, Cooler, CZ04 | Walk-in ECM, Cooler, CZ04 | AR | Com | Ex | CZ04 | Each | Ind | Any | #N/A | 0.064 | 466.86 | -0.0143 | 0 | 0 | 0 | 30 | 163.9 | 256.25 | 30 | 226.25 | 30 | 226.25 | 0 | None | GrocWlkIn-WEvapFanMtr | GrocWlkIn-WEvapFanMtr | 15 | 5 | 265.3637 | 1434684 | 1903519 | 264.4683 | 1428148 | 1903539 | 264.4683 | 1428148 | 1903539 | DnDeemDI | Ind-Default>2yrs | 0.6 | 0.6 | 0.6 | 0.6 | Def-GSIA | 1 | DEER:HVAC_Chillers | Annual | 0 | 0 | 0 | 0 | Standard | FALSE | 0 | 0 | Ref_Storage | WalkInFrz | ComRefrig | Equipment | cWtd | No | NA | None | 0 | 0 | Deem-WP | A | SWCR004-Cooler-cWtd-CZ04-Com-Ex-None-AR-DnDeemDI-Annual-Def-GSIA-Standard-Deem-WP-None-Each-Ind-Default>2yrs-Any-Ref_Storage-WalkInFrz-ComRefrig-Equipment--GrocWlkIn-WEvapFanMtr-Any-Ind-DEER:HVAC_Chillers
SWCR004 | Walk-In Cooler/Freezer with ECM Motor Retrofit | B | Walk-in SPM, Freezer, CZ04 | Walk-in ECM, Freezer, CZ04 | Walk-in ECM, Freezer, CZ04 | AR | Com | Ex | CZ04 | Each | Ind | Any | #N/A | 0.0613 | 528.5 | -0.0057 | 0 | 0 | 0 | 30 | 163.9 | 256.25 | 30 | 226.25 | 30 | 226.25 | 0 | None | GrocWlkIn-WEvapFanMtr | GrocWlkIn-WEvapFanMtr | 15 | 5 | 265.6864 | 1437453 | 1903525 | 264.8281 | 1430054 | 1903533 | 264.8281 | 1430054 | 1903533 | DnDeemDI | Ind-Default>2yrs | 0.6 | 0.6 | 0.6 | 0.6 | Def-GSIA | 1 | DEER:HVAC_Chillers | Annual | 0 | 0 | 0 | 0 | Standard | FALSE | 0 | 0 | Ref_Storage | WalkInFrz | ComRefrig | Equipment | cWtd | No | NA | None | 0 | 0 | Deem-WP | B | SWCR004-Freezer-cWtd-CZ04-Com-Ex-None-AR-DnDeemDI-Annual-Def-GSIA-Standard-Deem-WP-None-Each-Ind-Default>2yrs-Any-Ref_Storage-WalkInFrz-ComRefrig-Equipment--GrocWlkIn-WEvapFanMtr-Any-Ind-DEER:HVAC_Chillers
SWCR004 | Walk-In Cooler/Freezer with ECM Motor Retrofit | A | Walk-in SPM, Cooler, CZ05 | Walk-in ECM, Cooler, CZ05 | Walk-in ECM, Cooler, CZ05 | AR | Com | Ex | CZ05 | Each | Ind | Any | #N/A | 0.0584 | 461.14 | -0.0143 | 0 | 0 | 0 | 30 | 163.9 | 256.25 | 30 | 226.25 | 30 | 226.25 | 0 | None | GrocWlkIn-WEvapFanMtr | GrocWlkIn-WEvapFanMtr | 15 | 5 | 205.4717 | 1368833 | 2270738 | 204.6536 | 1362377 | 2270758 | 204.6536 | 1362377 | 2270758 | DnDeemDI | Ind-Default>2yrs | 0.6 | 0.6 | 0.6 | 0.6 | Def-GSIA | 1 | DEER:HVAC_Chillers | Annual | 0 | 0 | 0 | 0 | Standard | FALSE | 0 | 0 | Ref_Storage | WalkInFrz | ComRefrig | Equipment | cWtd | No | NA | None | 0 | 0 | Deem-WP | A | SWCR004-Cooler-cWtd-CZ05-Com-Ex-None-AR-DnDeemDI-Annual-Def-GSIA-Standard-Deem-WP-None-Each-Ind-Default>2yrs-Any-Ref_Storage-WalkInFrz-ComRefrig-Equipment--GrocWlkIn-WEvapFanMtr-Any-Ind-DEER:HVAC_Chillers
SWCR004 | Walk-In Cooler/Freezer with ECM Motor Retrofit | B | Walk-in SPM, Freezer, CZ05 | Walk-in ECM, Freezer, CZ05 | Walk-in ECM, Freezer, CZ05 | AR | Com | Ex | CZ05 | Each | Ind | Any | #N/A | 0.0788 | 513.57 | -0.0093 | 0 | 0 | 0 | 30 | 163.9 | 256.25 | 30 | 226.25 | 30 | 226.25 | 0 | None | GrocWlkIn-WEvapFanMtr | GrocWlkIn-WEvapFanMtr | 15 | 5 | 205.9579 | 1371434 | 2270695 | 204.8551 | 1364244 | 2270708 | 204.8551 | 1364244 | 2270708 | DnDeemDI | Ind-Default>2yrs | 0.6 | 0.6 | 0.6 | 0.6 | Def-GSIA | 1 | DEER:HVAC_Chillers | Annual | 0 | 0 | 0 | 0 | Standard | FALSE | 0 | 0 | Ref_Storage | WalkInFrz | ComRefrig | Equipment | cWtd | No | NA | None | 0 | 0 | Deem-WP | B | SWCR004-Freezer-cWtd-CZ05-Com-Ex-None-AR-DnDeemDI-Annual-Def-GSIA-Standard-Deem-WP-None-Each-Ind-Default>2yrs-Any-Ref_Storage-WalkInFrz-ComRefrig-Equipment--GrocWlkIn-WEvapFanMtr-Any-Ind-DEER:HVAC_Chillers
SWCR004 | Walk-In Cooler/Freezer with ECM Motor Retrofit | A | Walk-in SPM, Cooler, CZ06 | Walk-in ECM, Cooler, CZ06 | Walk-in ECM, Cooler, CZ06 | AR | Com | Ex | CZ06 | Each | Ind | Any | #N/A | 0.0587 | 467.43 | 0.0021 | 0 | 0 | 0 | 30 | 163.9 | 256.25 | 30 | 226.25 | 30 | 226.25 | 0 | None | GrocWlkIn-WEvapFanMtr | GrocWlkIn-WEvapFanMtr | 15 | 5 | 251.511 | 1478143 | 1420096 | 250.6888 | 1471599 | 1420093 | 250.6888 | 1471599 | 1420093 | DnDeemDI | Ind-Default>2yrs | 0.6 | 0.6 | 0.6 | 0.6 | Def-GSIA | 1 | DEER:HVAC_Chillers | Annual | 0 | 0 | 0 | 0 | Standard | FALSE | 0 | 0 | Ref_Storage | WalkInFrz | ComRefrig | Equipment | cWtd | No | NA | None | 0 | 0 | Deem-WP | A | SWCR004-Cooler-cWtd-CZ06-Com-Ex-None-AR-DnDeemDI-Annual-Def-GSIA-Standard-Deem-WP-None-Each-Ind-Default>2yrs-Any-Ref_Storage-WalkInFrz-ComRefrig-Equipment--GrocWlkIn-WEvapFanMtr-Any-Ind-DEER:HVAC_Chillers
SWCR004 | Walk-In Cooler/Freezer with ECM Motor Retrofit | B | Walk-in SPM, Freezer, CZ06 | Walk-in ECM, Freezer, CZ06 | Walk-in ECM, Freezer, CZ06 | AR | Com | Ex | CZ06 | Each | Ind | Any | #N/A | 0.0776 | 554.5 | -0.0079 | 0 | 0 | 0 | 30 | 163.9 | 256.25 | 30 | 226.25 | 30 | 226.25 | 0 | None | GrocWlkIn-WEvapFanMtr | GrocWlkIn-WEvapFanMtr | 15 | 5 | 251.973 | 1481380 | 1420078 | 250.8871 | 1473617 | 1420089 | 250.8871 | 1473617 | 1420089 | DnDeemDI | Ind-Default>2yrs | 0.6 | 0.6 | 0.6 | 0.6 | Def-GSIA | 1 | DEER:HVAC_Chillers | Annual | 0 | 0 | 0 | 0 | Standard | FALSE | 0 | 0 | Ref_Storage | WalkInFrz | ComRefrig | Equipment | cWtd | No | NA | None | 0 | 0 | Deem-WP | B | SWCR004-Freezer-cWtd-CZ06-Com-Ex-None-AR-DnDeemDI-Annual-Def-GSIA-Standard-Deem-WP-None-Each-Ind-Default>2yrs-Any-Ref_Storage-WalkInFrz-ComRefrig-Equipment--GrocWlkIn-WEvapFanMtr-Any-Ind-DEER:HVAC_Chillers
SWCR004 | Walk-In Cooler/Freezer with ECM Motor Retrofit | A | Walk-in SPM, Cooler, CZ07 | Walk-in ECM, Cooler, CZ07 | Walk-in ECM, Cooler, CZ07 | AR | Com | Ex | CZ07 | Each | Ind | Any | #N/A | 0.0588 | 467.43 | -0.0064 | 0 | 0 | 0 | 30 | 163.9 | 256.25 | 30 | 226.25 | 30 | 226.25 | 0 | None | GrocWlkIn-WEvapFanMtr | GrocWlkIn-WEvapFanMtr | 15 | 5 | 239.249 | 1459709 | 1308364 | 238.4259 | 1453165 | 1308373 | 238.4259 | 1453165 | 1308373 | DnDeemDI | Ind-Default>2yrs | 0.6 | 0.6 | 0.6 | 0.6 | Def-GSIA | 1 | DEER:HVAC_Chillers | Annual | 0 | 0 | 0 | 0 | Standard | FALSE | 0 | 0 | Ref_Storage | WalkInFrz | ComRefrig | Equipment | cWtd | No | NA | None | 0 | 0 | Deem-WP | A | SWCR004-Cooler-cWtd-CZ07-Com-Ex-None-AR-DnDeemDI-Annual-Def-GSIA-Standard-Deem-WP-None-Each-Ind-Default>2yrs-Any-Ref_Storage-WalkInFrz-ComRefrig-Equipment--GrocWlkIn-WEvapFanMtr-Any-Ind-DEER:HVAC_Chillers
SWCR004 | Walk-In Cooler/Freezer with ECM Motor Retrofit | B | Walk-in SPM, Freezer, CZ07 | Walk-in ECM, Freezer, CZ07 | Walk-in ECM, Freezer, CZ07 | AR | Com | Ex | CZ07 | Each | Ind | Any | #N/A | 0.0513 | 548.93 | -0.0036 | 0 | 0 | 0 | 30 | 163.9 | 256.25 | 30 | 226.25 | 30 | 226.25 | 0 | None | GrocWlkIn-WEvapFanMtr | GrocWlkIn-WEvapFanMtr | 15 | 5 | 239.3419 | 1462807 | 1308367 | 238.6243 | 1455122 | 1308372 | 238.6243 | 1455122 | 1308372 | DnDeemDI | Ind-Default>2yrs | 0.6 | 0.6 | 0.6 | 0.6 | Def-GSIA | 1 | DEER:HVAC_Chillers | Annual | 0 | 0 | 0 | 0 | Standard | FALSE | 0 | 0 | Ref_Storage | WalkInFrz | ComRefrig | Equipment | cWtd | No | NA | None | 0 | 0 | Deem-WP | B | SWCR004-Freezer-cWtd-CZ07-Com-Ex-None-AR-DnDeemDI-Annual-Def-GSIA-Standard-Deem-WP-None-Each-Ind-Default>2yrs-Any-Ref_Storage-WalkInFrz-ComRefrig-Equipment--GrocWlkIn-WEvapFanMtr-Any-Ind-DEER:HVAC_Chillers
SWCR004 | Walk-In Cooler/Freezer with ECM Motor Retrofit | A | Walk-in SPM, Cooler, CZ08 | Walk-in ECM, Cooler, CZ08 | Walk-in ECM, Cooler, CZ08 | AR | Com | Ex | CZ08 | Each | Ind | Any | #N/A | 0.0534 | 467.71 | 0.0221 | 0 | 0 | 0 | 30 | 163.9 | 256.25 | 30 | 226.25 | 30 | 226.25 | 0 | None | GrocWlkIn-WEvapFanMtr | GrocWlkIn-WEvapFanMtr | 15 | 5 | 256.7563 | 1488053 | 1316824 | 256.0092 | 1481505 | 1316793 | 256.0092 | 1481505 | 1316793 | DnDeemDI | Ind-Default>2yrs | 0.6 | 0.6 | 0.6 | 0.6 | Def-GSIA | 1 | DEER:HVAC_Chillers | Annual | 0 | 0 | 0 | 0 | Standard | FALSE | 0 | 0 | Ref_Storage | WalkInFrz | ComRefrig | Equipment | cWtd | No | NA | None | 0 | 0 | Deem-WP | A | SWCR004-Cooler-cWtd-CZ08-Com-Ex-None-AR-DnDeemDI-Annual-Def-GSIA-Standard-Deem-WP-None-Each-Ind-Default>2yrs-Any-Ref_Storage-WalkInFrz-ComRefrig-Equipment--GrocWlkIn-WEvapFanMtr-Any-Ind-DEER:HVAC_Chillers
SWCR004 | Walk-In Cooler/Freezer with ECM Motor Retrofit | B | Walk-in SPM, Freezer, CZ08 | Walk-in ECM, Freezer, CZ08 | Walk-in ECM, Freezer, CZ08 | AR | Com | Ex | CZ08 | Each | Ind | Any | #N/A | 0.0903 | 530.14 | -0.0057 | 0 | 0 | 0 | 30 | 163.9 | 256.25 | 30 | 226.25 | 30 | 226.25 | 0 | None | GrocWlkIn-WEvapFanMtr | GrocWlkIn-WEvapFanMtr | 15 | 5 | 257.5777 | 1490867 | 1316782 | 256.314 | 1483445 | 1316790 | 256.314 | 1483445 | 1316790 | DnDeemDI | Ind-Default>2yrs | 0.6 | 0.6 | 0.6 | 0.6 | Def-GSIA | 1 | DEER:HVAC_Chillers | Annual | 0 | 0 | 0 | 0 | Standard | FALSE | 0 | 0 | Ref_Storage | WalkInFrz | ComRefrig | Equipment | cWtd | No | NA | None | 0 | 0 | Deem-WP | B | SWCR004-Freezer-cWtd-CZ08-Com-Ex-None-AR-DnDeemDI-Annual-Def-GSIA-Standard-Deem-WP-None-Each-Ind-Default>2yrs-Any-Ref_Storage-WalkInFrz-ComRefrig-Equipment--GrocWlkIn-WEvapFanMtr-Any-Ind-DEER:HVAC_Chillers
SWCR004 | Walk-In Cooler/Freezer with ECM Motor Retrofit | A | Walk-in SPM, Cooler, CZ09 | Walk-in ECM, Cooler, CZ09 | Walk-in ECM, Cooler, CZ09 | AR | Com | Ex | CZ09 | Each | Ind | Any | #N/A | 0.0763 | 473.93 | -0.01 | 0 | 0 | 0 | 30 | 163.9 | 256.25 | 30 | 226.25 | 30 | 226.25 | 0 | None | GrocWlkIn-WEvapFanMtr | GrocWlkIn-WEvapFanMtr | 15 | 5 | 309.3021 | 1516253 | 1439389 | 308.2343 | 1509618 | 1439403 | 308.2343 | 1509618 | 1439403 | DnDeemDI | Ind-Default>2yrs | 0.6 | 0.6 | 0.6 | 0.6 | Def-GSIA | 1 | DEER:HVAC_Chillers | Annual | 0 | 0 | 0 | 0 | Standard | FALSE | 0 | 0 | Ref_Storage | WalkInFrz | ComRefrig | Equipment | cWtd | No | NA | None | 0 | 0 | Deem-WP | A | SWCR004-Cooler-cWtd-CZ09-Com-Ex-None-AR-DnDeemDI-Annual-Def-GSIA-Standard-Deem-WP-None-Each-Ind-Default>2yrs-Any-Ref_Storage-WalkInFrz-ComRefrig-Equipment--GrocWlkIn-WEvapFanMtr-Any-Ind-DEER:HVAC_Chillers
SWCR004 | Walk-In Cooler/Freezer with ECM Motor Retrofit | B | Walk-in SPM, Freezer, CZ09 | Walk-in ECM, Freezer, CZ09 | Walk-in ECM, Freezer, CZ09 | AR | Com | Ex | CZ09 | Each | Ind | Any | #N/A | 0.0618 | 542.93 | -0.0057 | 0 | 0 | 0 | 30 | 163.9 | 256.25 | 30 | 226.25 | 30 | 226.25 | 0 | None | GrocWlkIn-WEvapFanMtr | GrocWlkIn-WEvapFanMtr | 15 | 5 | 309.4613 | 1519163 | 1439392 | 308.5957 | 1511562 | 1439400 | 308.5957 | 1511562 | 1439400 | DnDeemDI | Ind-Default>2yrs | 0.6 | 0.6 | 0.6 | 0.6 | Def-GSIA | 1 | DEER:HVAC_Chillers | Annual | 0 | 0 | 0 | 0 | Standard | FALSE | 0 | 0 | Ref_Storage | WalkInFrz | ComRefrig | Equipment | cWtd | No | NA | None | 0 | 0 | Deem-WP | B | SWCR004-Freezer-cWtd-CZ09-Com-Ex-None-AR-DnDeemDI-Annual-Def-GSIA-Standard-Deem-WP-None-Each-Ind-Default>2yrs-Any-Ref_Storage-WalkInFrz-ComRefrig-Equipment--GrocWlkIn-WEvapFanMtr-Any-Ind-DEER:HVAC_Chillers
SWCR004 | Walk-In Cooler/Freezer with ECM Motor Retrofit | A | Walk-in SPM, Cooler, CZ10 | Walk-in ECM, Cooler, CZ10 | Walk-in ECM, Cooler, CZ10 | AR | Com | Ex | CZ10 | Each | Ind | Any | #N/A | 0.0541 | 472.29 | -0.0114 | 0 | 0 | 0 | 30 | 163.9 | 256.25 | 30 | 226.25 | 30 | 226.25 | 0 | None | GrocWlkIn-WEvapFanMtr | GrocWlkIn-WEvapFanMtr | 15 | 5 | 307.3304 | 1519589 | 1478121 | 306.5737 | 1512977 | 1478137 | 306.5737 | 1512977 | 1478137 | DnDeemDI | Ind-Default>2yrs | 0.6 | 0.6 | 0.6 | 0.6 | Def-GSIA | 1 | DEER:HVAC_Chillers | Annual | 0 | 0 | 0 | 0 | Standard | FALSE | 0 | 0 | Ref_Storage | WalkInFrz | ComRefrig | Equipment | cWtd | No | NA | None | 0 | 0 | Deem-WP | A | SWCR004-Cooler-cWtd-CZ10-Com-Ex-None-AR-DnDeemDI-Annual-Def-GSIA-Standard-Deem-WP-None-Each-Ind-Default>2yrs-Any-Ref_Storage-WalkInFrz-ComRefrig-Equipment--GrocWlkIn-WEvapFanMtr-Any-Ind-DEER:HVAC_Chillers
SWCR004 | Walk-In Cooler/Freezer with ECM Motor Retrofit | B | Walk-in SPM, Freezer, CZ10 | Walk-in ECM, Freezer, CZ10 | Walk-in ECM, Freezer, CZ10 | AR | Com | Ex | CZ10 | Each | Ind | Any | #N/A | 0.0561 | 519.14 | -0.005 | 0 | 0 | 0 | 30 | 163.9 | 256.25 | 30 | 226.25 | 30 | 226.25 | 0 | None | GrocWlkIn-WEvapFanMtr | GrocWlkIn-WEvapFanMtr | 15 | 5 | 307.6563 | 1522139 | 1478129 | 306.8708 | 1514871 | 1478136 | 306.8708 | 1514871 | 1478136 | DnDeemDI | Ind-Default>2yrs | 0.6 | 0.6 | 0.6 | 0.6 | Def-GSIA | 1 | DEER:HVAC_Chillers | Annual | 0 | 0 | 0 | 0 | Standard | FALSE | 0 | 0 | Ref_Storage | WalkInFrz | ComRefrig | Equipment | cWtd | No | NA | None | 0 | 0 | Deem-WP | B | SWCR004-Freezer-cWtd-CZ10-Com-Ex-None-AR-DnDeemDI-Annual-Def-GSIA-Standard-Deem-WP-None-Each-Ind-Default>2yrs-Any-Ref_Storage-WalkInFrz-ComRefrig-Equipment--GrocWlkIn-WEvapFanMtr-Any-Ind-DEER:HVAC_Chillers
SWCR004 | Walk-In Cooler/Freezer with ECM Motor Retrofit | A | Walk-in SPM, Cooler, CZ11 | Walk-in ECM, Cooler, CZ11 | Walk-in ECM, Cooler, CZ11 | AR | Com | Ex | CZ11 | Each | Ind | Any | #N/A | 0.0535 | 474 | -0.0121 | 0 | 0 | 0 | 30 | 163.9 | 256.25 | 30 | 226.25 | 30 | 226.25 | 0 | None | GrocWlkIn-WEvapFanMtr | GrocWlkIn-WEvapFanMtr | 15 | 5 | 304.6589 | 1518895 | 1971169 | 303.9101 | 1512259 | 1971186 | 303.9101 | 1512259 | 1971186 | DnDeemDI | Ind-Default>2yrs | 0.6 | 0.6 | 0.6 | 0.6 | Def-GSIA | 1 | DEER:HVAC_Chillers | Annual | 0 | 0 | 0 | 0 | Standard | FALSE | 0 | 0 | Ref_Storage | WalkInFrz | ComRefrig | Equipment | cWtd | No | NA | None | 0 | 0 | Deem-WP | A | SWCR004-Cooler-cWtd-CZ11-Com-Ex-None-AR-DnDeemDI-Annual-Def-GSIA-Standard-Deem-WP-None-Each-Ind-Default>2yrs-Any-Ref_Storage-WalkInFrz-ComRefrig-Equipment--GrocWlkIn-WEvapFanMtr-Any-Ind-DEER:HVAC_Chillers
SWCR004 | Walk-In Cooler/Freezer with ECM Motor Retrofit | B | Walk-in SPM, Freezer, CZ11 | Walk-in ECM, Freezer, CZ11 | Walk-in ECM, Freezer, CZ11 | AR | Com | Ex | CZ11 | Each | Ind | Any | #N/A | 0.0724 | 533.21 | -0.0071 | 0 | 0 | 0 | 30 | 163.9 | 256.25 | 30 | 226.25 | 30 | 226.25 | 0 | None | GrocWlkIn-WEvapFanMtr | GrocWlkIn-WEvapFanMtr | 15 | 5 | 305.0369 | 1521688 | 1971173 | 304.0227 | 1514223 | 1971183 | 304.0227 | 1514223 | 1971183 | DnDeemDI | Ind-Default>2yrs | 0.6 | 0.6 | 0.6 | 0.6 | Def-GSIA | 1 | DEER:HVAC_Chillers | Annual | 0 | 0 | 0 | 0 | Standard | FALSE | 0 | 0 | Ref_Storage | WalkInFrz | ComRefrig | Equipment | cWtd | No | NA | None | 0 | 0 | Deem-WP | B | SWCR004-Freezer-cWtd-CZ11-Com-Ex-None-AR-DnDeemDI-Annual-Def-GSIA-Standard-Deem-WP-None-Each-Ind-Default>2yrs-Any-Ref_Storage-WalkInFrz-ComRefrig-Equipment--GrocWlkIn-WEvapFanMtr-Any-Ind-DEER:HVAC_Chillers
SWCR004 | Walk-In Cooler/Freezer with ECM Motor Retrofit | A | Walk-in SPM, Cooler, CZ12 | Walk-in ECM, Cooler, CZ12 | Walk-in ECM, Cooler, CZ12 | AR | Com | Ex | CZ12 | Each | Ind | Any | #N/A | 0.0847 | 469.21 | -0.0136 | 0 | 0 | 0 | 30 | 163.9 | 256.25 | 30 | 226.25 | 30 | 226.25 | 0 | None | GrocWlkIn-WEvapFanMtr | GrocWlkIn-WEvapFanMtr | 15 | 5 | 297.8251 | 1486833 | 2013463 | 296.6391 | 1480264 | 2013482 | 296.6391 | 1480264 | 2013482 | DnDeemDI | Ind-Default>2yrs | 0.6 | 0.6 | 0.6 | 0.6 | Def-GSIA | 1 | DEER:HVAC_Chillers | Annual | 0 | 0 | 0 | 0 | Standard | FALSE | 0 | 0 | Ref_Storage | WalkInFrz | ComRefrig | Equipment | cWtd | No | NA | None | 0 | 0 | Deem-WP | A | SWCR004-Cooler-cWtd-CZ12-Com-Ex-None-AR-DnDeemDI-Annual-Def-GSIA-Standard-Deem-WP-None-Each-Ind-Default>2yrs-Any-Ref_Storage-WalkInFrz-ComRefrig-Equipment--GrocWlkIn-WEvapFanMtr-Any-Ind-DEER:HVAC_Chillers
SWCR004 | Walk-In Cooler/Freezer with ECM Motor Retrofit | B | Walk-in SPM, Freezer, CZ12 | Walk-in ECM, Freezer, CZ12 | Walk-in ECM, Freezer, CZ12 | AR | Com | Ex | CZ12 | Each | Ind | Any | #N/A | 0.0889 | 528.86 | -0.0064 | 0 | 0 | 0 | 30 | 163.9 | 256.25 | 30 | 226.25 | 30 | 226.25 | 0 | None | GrocWlkIn-WEvapFanMtr | GrocWlkIn-WEvapFanMtr | 15 | 5 | 298.4968 | 1489580 | 2013470 | 297.2523 | 1482176 | 2013479 | 297.2523 | 1482176 | 2013479 | DnDeemDI | Ind-Default>2yrs | 0.6 | 0.6 | 0.6 | 0.6 | Def-GSIA | 1 | DEER:HVAC_Chillers | Annual | 0 | 0 | 0 | 0 | Standard | FALSE | 0 | 0 | Ref_Storage | WalkInFrz | ComRefrig | Equipment | cWtd | No | NA | None | 0 | 0 | Deem-WP | B | SWCR004-Freezer-cWtd-CZ12-Com-Ex-None-AR-DnDeemDI-Annual-Def-GSIA-Standard-Deem-WP-None-Each-Ind-Default>2yrs-Any-Ref_Storage-WalkInFrz-ComRefrig-Equipment--GrocWlkIn-WEvapFanMtr-Any-Ind-DEER:HVAC_Chillers
SWCR004 | Walk-In Cooler/Freezer with ECM Motor Retrofit | A | Walk-in SPM, Cooler, CZ13 | Walk-in ECM, Cooler, CZ13 | Walk-in ECM, Cooler, CZ13 | AR | Com | Ex | CZ13 | Each | Ind | Any | #N/A | 0.0521 | 470.57 | -0.015 | 0 | 0 | 0 | 30 | 163.9 | 256.25 | 30 | 226.25 | 30 | 226.25 | 0 | None | GrocWlkIn-WEvapFanMtr | GrocWlkIn-WEvapFanMtr | 15 | 5 | 302.8252 | 1534565 | 1850208 | 302.0963 | 1527977 | 1850229 | 302.0963 | 1527977 | 1850229 | DnDeemDI | Ind-Default>2yrs | 0.6 | 0.6 | 0.6 | 0.6 | Def-GSIA | 1 | DEER:HVAC_Chillers | Annual | 0 | 0 | 0 | 0 | Standard | FALSE | 0 | 0 | Ref_Storage | WalkInFrz | ComRefrig | Equipment | cWtd | No | NA | None | 0 | 0 | Deem-WP | A | SWCR004-Cooler-cWtd-CZ13-Com-Ex-None-AR-DnDeemDI-Annual-Def-GSIA-Standard-Deem-WP-None-Each-Ind-Default>2yrs-Any-Ref_Storage-WalkInFrz-ComRefrig-Equipment--GrocWlkIn-WEvapFanMtr-Any-Ind-DEER:HVAC_Chillers
SWCR004 | Walk-In Cooler/Freezer with ECM Motor Retrofit | B | Walk-in SPM, Freezer, CZ13 | Walk-in ECM, Freezer, CZ13 | Walk-in ECM, Freezer, CZ13 | AR | Com | Ex | CZ13 | Each | Ind | Any | #N/A | 0.0945 | 530.57 | -0.0036 | 0 | 0 | 0 | 30 | 163.9 | 256.25 | 30 | 226.25 | 30 | 226.25 | 0 | None | GrocWlkIn-WEvapFanMtr | GrocWlkIn-WEvapFanMtr | 15 | 5 | 303.7106 | 1537330 | 1850218 | 302.3877 | 1529902 | 1850223 | 302.3877 | 1529902 | 1850223 | DnDeemDI | Ind-Default>2yrs | 0.6 | 0.6 | 0.6 | 0.6 | Def-GSIA | 1 | DEER:HVAC_Chillers | Annual | 0 | 0 | 0 | 0 | Standard | FALSE | 0 | 0 | Ref_Storage | WalkInFrz | ComRefrig | Equipment | cWtd | No | NA | None | 0 | 0 | Deem-WP | B | SWCR004-Freezer-cWtd-CZ13-Com-Ex-None-AR-DnDeemDI-Annual-Def-GSIA-Standard-Deem-WP-None-Each-Ind-Default>2yrs-Any-Ref_Storage-WalkInFrz-ComRefrig-Equipment--GrocWlkIn-WEvapFanMtr-Any-Ind-DEER:HVAC_Chillers
SWCR004 | Walk-In Cooler/Freezer with ECM Motor Retrofit | A | Walk-in SPM, Cooler, CZ14 | Walk-in ECM, Cooler, CZ14 | Walk-in ECM, Cooler, CZ14 | AR | Com | Ex | CZ14 | Each | Ind | Any | #N/A | 0.0633 | 473.64 | -0.0129 | 0 | 0 | 0 | 30 | 163.9 | 256.25 | 30 | 226.25 | 30 | 226.25 | 0 | None | GrocWlkIn-WEvapFanMtr | GrocWlkIn-WEvapFanMtr | 15 | 5 | 297.0268 | 1501259 | 2005545 | 296.1406 | 1494628 | 2005563 | 296.1406 | 1494628 | 2005563 | DnDeemDI | Ind-Default>2yrs | 0.6 | 0.6 | 0.6 | 0.6 | Def-GSIA | 1 | DEER:HVAC_Chillers | Annual | 0 | 0 | 0 | 0 | Standard | FALSE | 0 | 0 | Ref_Storage | WalkInFrz | ComRefrig | Equipment | cWtd | No | NA | None | 0 | 0 | Deem-WP | A | SWCR004-Cooler-cWtd-CZ14-Com-Ex-None-AR-DnDeemDI-Annual-Def-GSIA-Standard-Deem-WP-None-Each-Ind-Default>2yrs-Any-Ref_Storage-WalkInFrz-ComRefrig-Equipment--GrocWlkIn-WEvapFanMtr-Any-Ind-DEER:HVAC_Chillers
SWCR004 | Walk-In Cooler/Freezer with ECM Motor Retrofit | B | Walk-in SPM, Freezer, CZ14 | Walk-in ECM, Freezer, CZ14 | Walk-in ECM, Freezer, CZ14 | AR | Com | Ex | CZ14 | Each | Ind | Any | #N/A | 0.0759 | 544.29 | -0.0064 | 0 | 0 | 0 | 30 | 163.9 | 256.25 | 30 | 226.25 | 30 | 226.25 | 0 | None | GrocWlkIn-WEvapFanMtr | GrocWlkIn-WEvapFanMtr | 15 | 5 | 297.6298 | 1504129 | 2005548 | 296.5673 | 1496509 | 2005557 | 296.5673 | 1496509 | 2005557 | DnDeemDI | Ind-Default>2yrs | 0.6 | 0.6 | 0.6 | 0.6 | Def-GSIA | 1 | DEER:HVAC_Chillers | Annual | 0 | 0 | 0 | 0 | Standard | FALSE | 0 | 0 | Ref_Storage | WalkInFrz | ComRefrig | Equipment | cWtd | No | NA | None | 0 | 0 | Deem-WP | B | SWCR004-Freezer-cWtd-CZ14-Com-Ex-None-AR-DnDeemDI-Annual-Def-GSIA-Standard-Deem-WP-None-Each-Ind-Default>2yrs-Any-Ref_Storage-WalkInFrz-ComRefrig-Equipment--GrocWlkIn-WEvapFanMtr-Any-Ind-DEER:HVAC_Chillers
SWCR004 | Walk-In Cooler/Freezer with ECM Motor Retrofit | A | Walk-in SPM, Cooler, CZ15 | Walk-in ECM, Cooler, CZ15 | Walk-in ECM, Cooler, CZ15 | AR | Com | Ex | CZ15 | Each | Ind | Any | #N/A | 0.0544 | 461.36 | -0.0057 | 0 | 0 | 0 | 30 | 163.9 | 256.25 | 30 | 226.25 | 30 | 226.25 | 0 | None | GrocWlkIn-WEvapFanMtr | GrocWlkIn-WEvapFanMtr | 15 | 5 | 292.3657 | 1583243 | 904565 | 291.604 | 1576784 | 904573 | 291.604 | 1576784 | 904573 | DnDeemDI | Ind-Default>2yrs | 0.6 | 0.6 | 0.6 | 0.6 | Def-GSIA | 1 | DEER:HVAC_Chillers | Annual | 0 | 0 | 0 | 0 | Standard | FALSE | 0 | 0 | Ref_Storage | WalkInFrz | ComRefrig | Equipment | cWtd | No | NA | None | 0 | 0 | Deem-WP | A | SWCR004-Cooler-cWtd-CZ15-Com-Ex-None-AR-DnDeemDI-Annual-Def-GSIA-Standard-Deem-WP-None-Each-Ind-Default>2yrs-Any-Ref_Storage-WalkInFrz-ComRefrig-Equipment--GrocWlkIn-WEvapFanMtr-Any-Ind-DEER:HVAC_Chillers
SWCR004 | Walk-In Cooler/Freezer with ECM Motor Retrofit | B | Walk-in SPM, Freezer, CZ15 | Walk-in ECM, Freezer, CZ15 | Walk-in ECM, Freezer, CZ15 | AR | Com | Ex | CZ15 | Each | Ind | Any | #N/A | 0.067 | 536.93 | -0.0036 | 0 | 0 | 0 | 30 | 163.9 | 256.25 | 30 | 226.25 | 30 | 226.25 | 0 | None | GrocWlkIn-WEvapFanMtr | GrocWlkIn-WEvapFanMtr | 15 | 5 | 292.733 | 1586187 | 904566 | 291.7956 | 1578670 | 904571 | 291.7956 | 1578670 | 904571 | DnDeemDI | Ind-Default>2yrs | 0.6 | 0.6 | 0.6 | 0.6 | Def-GSIA | 1 | DEER:HVAC_Chillers | Annual | 0 | 0 | 0 | 0 | Standard | FALSE | 0 | 0 | Ref_Storage | WalkInFrz | ComRefrig | Equipment | cWtd | No | NA | None | 0 | 0 | Deem-WP | B | SWCR004-Freezer-cWtd-CZ15-Com-Ex-None-AR-DnDeemDI-Annual-Def-GSIA-Standard-Deem-WP-None-Each-Ind-Default>2yrs-Any-Ref_Storage-WalkInFrz-ComRefrig-Equipment--GrocWlkIn-WEvapFanMtr-Any-Ind-DEER:HVAC_Chillers
SWCR004 | Walk-In Cooler/Freezer with ECM Motor Retrofit | A | Walk-in SPM, Cooler, CZ16 | Walk-in ECM, Cooler, CZ16 | Walk-in ECM, Cooler, CZ16 | AR | Com | Ex | CZ16 | Each | Ind | Any | #N/A | 0.0672 | 463.21 | -0.0164 | 0 | 0 | 0 | 30 | 163.9 | 256.25 | 30 | 226.25 | 30 | 226.25 | 0 | None | GrocWlkIn-WEvapFanMtr | GrocWlkIn-WEvapFanMtr | 15 | 5 | 230.3964 | 1322259 | 3345077 | 229.4551 | 1315774 | 3345100 | 229.4551 | 1315774 | 3345100 | DnDeemDI | Ind-Default>2yrs | 0.6 | 0.6 | 0.6 | 0.6 | Def-GSIA | 1 | DEER:HVAC_Chillers | Annual | 0 | 0 | 0 | 0 | Standard | FALSE | 0 | 0 | Ref_Storage | WalkInFrz | ComRefrig | Equipment | cWtd | No | NA | None | 0 | 0 | Deem-WP | A | SWCR004-Cooler-cWtd-CZ16-Com-Ex-None-AR-DnDeemDI-Annual-Def-GSIA-Standard-Deem-WP-None-Each-Ind-Default>2yrs-Any-Ref_Storage-WalkInFrz-ComRefrig-Equipment--GrocWlkIn-WEvapFanMtr-Any-Ind-DEER:HVAC_Chillers
SWCR004 | Walk-In Cooler/Freezer with ECM Motor Retrofit | B | Walk-in SPM, Freezer, CZ16 | Walk-in ECM, Freezer, CZ16 | Walk-in ECM, Freezer, CZ16 | AR | Com | Ex | CZ16 | Each | Ind | Any | #N/A | 0.0349 | 487.36 | -0.0107 | 0 | 0 | 0 | 30 | 163.9 | 256.25 | 30 | 226.25 | 30 | 226.25 | 0 | None | GrocWlkIn-WEvapFanMtr | GrocWlkIn-WEvapFanMtr | 15 | 5 | 230.1496 | 1324425 | 3345080 | 229.6606 | 1317602 | 3345095 | 229.6606 | 1317602 | 3345095 | DnDeemDI | Ind-Default>2yrs | 0.6 | 0.6 | 0.6 | 0.6 | Def-GSIA | 1 | DEER:HVAC_Chillers | Annual | 0 | 0 | 0 | 0 | Standard | FALSE | 0 | 0 | Ref_Storage | WalkInFrz | ComRefrig | Equipment | cWtd | No | NA | None | 0 | 0 | Deem-WP | B | SWCR004-Freezer-cWtd-CZ16-Com-Ex-None-AR-DnDeemDI-Annual-Def-GSIA-Standard-Deem-WP-None-Each-Ind-Default>2yrs-Any-Ref_Storage-WalkInFrz-ComRefrig-Equipment--GrocWlkIn-WEvapFanMtr-Any-Ind-DEER:HVAC_Chillers
SWCR004 | Walk-In Cooler/Freezer with ECM Motor Retrofit | A | Walk-in SPM, Cooler, CZ01 | Walk-in ECM, Cooler, CZ01 | Walk-in ECM, Cooler, CZ01 | AR | Com | Ex | CZ01 | Each | Ag | Any | #N/A | 0.051 | 458.21 | -0.0221 | 0 | 0 | 0 | 30 | 163.9 | 256.25 | 30 | 226.25 | 30 | 226.25 | 0 | None | GrocWlkIn-WEvapFanMtr | GrocWlkIn-WEvapFanMtr | 15 | 5 | 195.1507 | 1329999 | 3178160 | 194.4369 | 1323584 | 3178191 | 194.4369 | 1323584 | 3178191 | DnDeemed | Agric-Default>2yrs | 0.6 | 0.6 | 0.6 | 0.6 | Def-GSIA | 1 | DEER:HVAC_Chillers | Annual | 0 | 0 | 0 | 0 | Standard | FALSE | 0 | 0 | Ref_Storage | WalkInFrz | ComRefrig | Equipment | cWtd | No | NA | None | 0 | 0 | Deem-WP | A | SWCR004-Cooler-cWtd-CZ01-Com-Ex-None-AR-DnDeemed-Annual-Def-GSIA-Standard-Deem-WP-None-Each-Agric-Default>2yrs-Any-Ref_Storage-WalkInFrz-ComRefrig-Equipment--GrocWlkIn-WEvapFanMtr-Any-Ag-DEER:HVAC_Chillers
SWCR004 | Walk-In Cooler/Freezer with ECM Motor Retrofit | B | Walk-in SPM, Freezer, CZ01 | Walk-in ECM, Freezer, CZ01 | Walk-in ECM, Freezer, CZ01 | AR | Com | Ex | CZ01 | Each | Ag | Any | #N/A | 0.0472 | 512 | -0.0129 | 0 | 0 | 0 | 30 | 163.9 | 256.25 | 30 | 226.25 | 30 | 226.25 | 0 | None | GrocWlkIn-WEvapFanMtr | GrocWlkIn-WEvapFanMtr | 15 | 5 | 195.297 | 1332610 | 3178168 | 194.636 | 1325442 | 3178186 | 194.636 | 1325442 | 3178186 | DnDeemed | Agric-Default>2yrs | 0.6 | 0.6 | 0.6 | 0.6 | Def-GSIA | 1 | DEER:HVAC_Chillers | Annual | 0 | 0 | 0 | 0 | Standard | FALSE | 0 | 0 | Ref_Storage | WalkInFrz | ComRefrig | Equipment | cWtd | No | NA | None | 0 | 0 | Deem-WP | B | SWCR004-Freezer-cWtd-CZ01-Com-Ex-None-AR-DnDeemed-Annual-Def-GSIA-Standard-Deem-WP-None-Each-Agric-Default>2yrs-Any-Ref_Storage-WalkInFrz-ComRefrig-Equipment--GrocWlkIn-WEvapFanMtr-Any-Ag-DEER:HVAC_Chillers
SWCR004 | Walk-In Cooler/Freezer with ECM Motor Retrofit | A | Walk-in SPM, Cooler, CZ02 | Walk-in ECM, Cooler, CZ02 | Walk-in ECM, Cooler, CZ02 | AR | Com | Ex | CZ02 | Each | Ag | Any | #N/A | 0.0711 | 464.86 | -0.0164 | 0 | 0 | 0 | 30 | 163.9 | 256.25 | 30 | 226.25 | 30 | 226.25 | 0 | None | GrocWlkIn-WEvapFanMtr | GrocWlkIn-WEvapFanMtr | 15 | 5 | 279.7657 | 1426281 | 2263234 | 278.77 | 1419773 | 2263257 | 278.77 | 1419773 | 2263257 | DnDeemed | Agric-Default>2yrs | 0.6 | 0.6 | 0.6 | 0.6 | Def-GSIA | 1 | DEER:HVAC_Chillers | Annual | 0 | 0 | 0 | 0 | Standard | FALSE | 0 | 0 | Ref_Storage | WalkInFrz | ComRefrig | Equipment | cWtd | No | NA | None | 0 | 0 | Deem-WP | A | SWCR004-Cooler-cWtd-CZ02-Com-Ex-None-AR-DnDeemed-Annual-Def-GSIA-Standard-Deem-WP-None-Each-Agric-Default>2yrs-Any-Ref_Storage-WalkInFrz-ComRefrig-Equipment--GrocWlkIn-WEvapFanMtr-Any-Ag-DEER:HVAC_Chillers
SWCR004 | Walk-In Cooler/Freezer with ECM Motor Retrofit | B | Walk-in SPM, Freezer, CZ02 | Walk-in ECM, Freezer, CZ02 | Walk-in ECM, Freezer, CZ02 | AR | Com | Ex | CZ02 | Each | Ag | Any | #N/A | 0.0686 | 523.21 | -0.0064 | 0 | 0 | 0 | 30 | 163.9 | 256.25 | 30 | 226.25 | 30 | 226.25 | 0 | None | GrocWlkIn-WEvapFanMtr | GrocWlkIn-WEvapFanMtr | 15 | 5 | 279.9347 | 1428977 | 2263242 | 278.9747 | 1421652 | 2263251 | 278.9747 | 1421652 | 2263251 | DnDeemed | Agric-Default>2yrs | 0.6 | 0.6 | 0.6 | 0.6 | Def-GSIA | 1 | DEER:HVAC_Chillers | Annual | 0 | 0 | 0 | 0 | Standard | FALSE | 0 | 0 | Ref_Storage | WalkInFrz | ComRefrig | Equipment | cWtd | No | NA | None | 0 | 0 | Deem-WP | B | SWCR004-Freezer-cWtd-CZ02-Com-Ex-None-AR-DnDeemed-Annual-Def-GSIA-Standard-Deem-WP-None-Each-Agric-Default>2yrs-Any-Ref_Storage-WalkInFrz-ComRefrig-Equipment--GrocWlkIn-WEvapFanMtr-Any-Ag-DEER:HVAC_Chillers
SWCR004 | Walk-In Cooler/Freezer with ECM Motor Retrofit | A | Walk-in SPM, Cooler, CZ03 | Walk-in ECM, Cooler, CZ03 | Walk-in ECM, Cooler, CZ03 | AR | Com | Ex | CZ03 | Each | Ag | Any | #N/A | 0.0562 | 464.79 | -0.02 | 0 | 0 | 0 | 30 | 163.9 | 256.25 | 30 | 226.25 | 30 | 226.25 | 0 | None | GrocWlkIn-WEvapFanMtr | GrocWlkIn-WEvapFanMtr | 15 | 5 | 229.2023 | 1381145 | 2199141 | 228.416 | 1374638 | 2199169 | 228.416 | 1374638 | 2199169 | DnDeemed | Agric-Default>2yrs | 0.6 | 0.6 | 0.6 | 0.6 | Def-GSIA | 1 | DEER:HVAC_Chillers | Annual | 0 | 0 | 0 | 0 | Standard | FALSE | 0 | 0 | Ref_Storage | WalkInFrz | ComRefrig | Equipment | cWtd | No | NA | None | 0 | 0 | Deem-WP | A | SWCR004-Cooler-cWtd-CZ03-Com-Ex-None-AR-DnDeemed-Annual-Def-GSIA-Standard-Deem-WP-None-Each-Agric-Default>2yrs-Any-Ref_Storage-WalkInFrz-ComRefrig-Equipment--GrocWlkIn-WEvapFanMtr-Any-Ag-DEER:HVAC_Chillers
SWCR004 | Walk-In Cooler/Freezer with ECM Motor Retrofit | B | Walk-in SPM, Freezer, CZ03 | Walk-in ECM, Freezer, CZ03 | Walk-in ECM, Freezer, CZ03 | AR | Com | Ex | CZ03 | Each | Ag | Any | #N/A | 0.0588 | 514.57 | -0.005 | 0 | 0 | 0 | 30 | 163.9 | 256.25 | 30 | 226.25 | 30 | 226.25 | 0 | None | GrocWlkIn-WEvapFanMtr | GrocWlkIn-WEvapFanMtr | 15 | 5 | 229.4329 | 1383710 | 2199154 | 228.6099 | 1376506 | 2199161 | 228.6099 | 1376506 | 2199161 | DnDeemed | Agric-Default>2yrs | 0.6 | 0.6 | 0.6 | 0.6 | Def-GSIA | 1 | DEER:HVAC_Chillers | Annual | 0 | 0 | 0 | 0 | Standard | FALSE | 0 | 0 | Ref_Storage | WalkInFrz | ComRefrig | Equipment | cWtd | No | NA | None | 0 | 0 | Deem-WP | B | SWCR004-Freezer-cWtd-CZ03-Com-Ex-None-AR-DnDeemed-Annual-Def-GSIA-Standard-Deem-WP-None-Each-Agric-Default>2yrs-Any-Ref_Storage-WalkInFrz-ComRefrig-Equipment--GrocWlkIn-WEvapFanMtr-Any-Ag-DEER:HVAC_Chillers
SWCR004 | Walk-In Cooler/Freezer with ECM Motor Retrofit | A | Walk-in SPM, Cooler, CZ04 | Walk-in ECM, Cooler, CZ04 | Walk-in ECM, Cooler, CZ04 | AR | Com | Ex | CZ04 | Each | Ag | Any | #N/A | 0.064 | 466.86 | -0.0143 | 0 | 0 | 0 | 30 | 163.9 | 256.25 | 30 | 226.25 | 30 | 226.25 | 0 | None | GrocWlkIn-WEvapFanMtr | GrocWlkIn-WEvapFanMtr | 15 | 5 | 265.3637 | 1434684 | 1903519 | 264.4683 | 1428148 | 1903539 | 264.4683 | 1428148 | 1903539 | DnDeemed | Agric-Default>2yrs | 0.6 | 0.6 | 0.6 | 0.6 | Def-GSIA | 1 | DEER:HVAC_Chillers | Annual | 0 | 0 | 0 | 0 | Standard | FALSE | 0 | 0 | Ref_Storage | WalkInFrz | ComRefrig | Equipment | cWtd | No | NA | None | 0 | 0 | Deem-WP | A | SWCR004-Cooler-cWtd-CZ04-Com-Ex-None-AR-DnDeemed-Annual-Def-GSIA-Standard-Deem-WP-None-Each-Agric-Default>2yrs-Any-Ref_Storage-WalkInFrz-ComRefrig-Equipment--GrocWlkIn-WEvapFanMtr-Any-Ag-DEER:HVAC_Chillers
SWCR004 | Walk-In Cooler/Freezer with ECM Motor Retrofit | B | Walk-in SPM, Freezer, CZ04 | Walk-in ECM, Freezer, CZ04 | Walk-in ECM, Freezer, CZ04 | AR | Com | Ex | CZ04 | Each | Ag | Any | #N/A | 0.0613 | 528.5 | -0.0057 | 0 | 0 | 0 | 30 | 163.9 | 256.25 | 30 | 226.25 | 30 | 226.25 | 0 | None | GrocWlkIn-WEvapFanMtr | GrocWlkIn-WEvapFanMtr | 15 | 5 | 265.6864 | 1437453 | 1903525 | 264.8281 | 1430054 | 1903533 | 264.8281 | 1430054 | 1903533 | DnDeemed | Agric-Default>2yrs | 0.6 | 0.6 | 0.6 | 0.6 | Def-GSIA | 1 | DEER:HVAC_Chillers | Annual | 0 | 0 | 0 | 0 | Standard | FALSE | 0 | 0 | Ref_Storage | WalkInFrz | ComRefrig | Equipment | cWtd | No | NA | None | 0 | 0 | Deem-WP | B | SWCR004-Freezer-cWtd-CZ04-Com-Ex-None-AR-DnDeemed-Annual-Def-GSIA-Standard-Deem-WP-None-Each-Agric-Default>2yrs-Any-Ref_Storage-WalkInFrz-ComRefrig-Equipment--GrocWlkIn-WEvapFanMtr-Any-Ag-DEER:HVAC_Chillers
SWCR004 | Walk-In Cooler/Freezer with ECM Motor Retrofit | A | Walk-in SPM, Cooler, CZ05 | Walk-in ECM, Cooler, CZ05 | Walk-in ECM, Cooler, CZ05 | AR | Com | Ex | CZ05 | Each | Ag | Any | #N/A | 0.0584 | 461.14 | -0.0143 | 0 | 0 | 0 | 30 | 163.9 | 256.25 | 30 | 226.25 | 30 | 226.25 | 0 | None | GrocWlkIn-WEvapFanMtr | GrocWlkIn-WEvapFanMtr | 15 | 5 | 205.4717 | 1368833 | 2270738 | 204.6536 | 1362377 | 2270758 | 204.6536 | 1362377 | 2270758 | DnDeemed | Agric-Default>2yrs | 0.6 | 0.6 | 0.6 | 0.6 | Def-GSIA | 1 | DEER:HVAC_Chillers | Annual | 0 | 0 | 0 | 0 | Standard | FALSE | 0 | 0 | Ref_Storage | WalkInFrz | ComRefrig | Equipment | cWtd | No | NA | None | 0 | 0 | Deem-WP | A | SWCR004-Cooler-cWtd-CZ05-Com-Ex-None-AR-DnDeemed-Annual-Def-GSIA-Standard-Deem-WP-None-Each-Agric-Default>2yrs-Any-Ref_Storage-WalkInFrz-ComRefrig-Equipment--GrocWlkIn-WEvapFanMtr-Any-Ag-DEER:HVAC_Chillers
SWCR004 | Walk-In Cooler/Freezer with ECM Motor Retrofit | B | Walk-in SPM, Freezer, CZ05 | Walk-in ECM, Freezer, CZ05 | Walk-in ECM, Freezer, CZ05 | AR | Com | Ex | CZ05 | Each | Ag | Any | #N/A | 0.0788 | 513.57 | -0.0093 | 0 | 0 | 0 | 30 | 163.9 | 256.25 | 30 | 226.25 | 30 | 226.25 | 0 | None | GrocWlkIn-WEvapFanMtr | GrocWlkIn-WEvapFanMtr | 15 | 5 | 205.9579 | 1371434 | 2270695 | 204.8551 | 1364244 | 2270708 | 204.8551 | 1364244 | 2270708 | DnDeemed | Agric-Default>2yrs | 0.6 | 0.6 | 0.6 | 0.6 | Def-GSIA | 1 | DEER:HVAC_Chillers | Annual | 0 | 0 | 0 | 0 | Standard | FALSE | 0 | 0 | Ref_Storage | WalkInFrz | ComRefrig | Equipment | cWtd | No | NA | None | 0 | 0 | Deem-WP | B | SWCR004-Freezer-cWtd-CZ05-Com-Ex-None-AR-DnDeemed-Annual-Def-GSIA-Standard-Deem-WP-None-Each-Agric-Default>2yrs-Any-Ref_Storage-WalkInFrz-ComRefrig-Equipment--GrocWlkIn-WEvapFanMtr-Any-Ag-DEER:HVAC_Chillers
SWCR004 | Walk-In Cooler/Freezer with ECM Motor Retrofit | A | Walk-in SPM, Cooler, CZ06 | Walk-in ECM, Cooler, CZ06 | Walk-in ECM, Cooler, CZ06 | AR | Com | Ex | CZ06 | Each | Ag | Any | #N/A | 0.0587 | 467.43 | 0.0021 | 0 | 0 | 0 | 30 | 163.9 | 256.25 | 30 | 226.25 | 30 | 226.25 | 0 | None | GrocWlkIn-WEvapFanMtr | GrocWlkIn-WEvapFanMtr | 15 | 5 | 251.511 | 1478143 | 1420096 | 250.6888 | 1471599 | 1420093 | 250.6888 | 1471599 | 1420093 | DnDeemed | Agric-Default>2yrs | 0.6 | 0.6 | 0.6 | 0.6 | Def-GSIA | 1 | DEER:HVAC_Chillers | Annual | 0 | 0 | 0 | 0 | Standard | FALSE | 0 | 0 | Ref_Storage | WalkInFrz | ComRefrig | Equipment | cWtd | No | NA | None | 0 | 0 | Deem-WP | A | SWCR004-Cooler-cWtd-CZ06-Com-Ex-None-AR-DnDeemed-Annual-Def-GSIA-Standard-Deem-WP-None-Each-Agric-Default>2yrs-Any-Ref_Storage-WalkInFrz-ComRefrig-Equipment--GrocWlkIn-WEvapFanMtr-Any-Ag-DEER:HVAC_Chillers
SWCR004 | Walk-In Cooler/Freezer with ECM Motor Retrofit | B | Walk-in SPM, Freezer, CZ06 | Walk-in ECM, Freezer, CZ06 | Walk-in ECM, Freezer, CZ06 | AR | Com | Ex | CZ06 | Each | Ag | Any | #N/A | 0.0776 | 554.5 | -0.0079 | 0 | 0 | 0 | 30 | 163.9 | 256.25 | 30 | 226.25 | 30 | 226.25 | 0 | None | GrocWlkIn-WEvapFanMtr | GrocWlkIn-WEvapFanMtr | 15 | 5 | 251.973 | 1481380 | 1420078 | 250.8871 | 1473617 | 1420089 | 250.8871 | 1473617 | 1420089 | DnDeemed | Agric-Default>2yrs | 0.6 | 0.6 | 0.6 | 0.6 | Def-GSIA | 1 | DEER:HVAC_Chillers | Annual | 0 | 0 | 0 | 0 | Standard | FALSE | 0 | 0 | Ref_Storage | WalkInFrz | ComRefrig | Equipment | cWtd | No | NA | None | 0 | 0 | Deem-WP | B | SWCR004-Freezer-cWtd-CZ06-Com-Ex-None-AR-DnDeemed-Annual-Def-GSIA-Standard-Deem-WP-None-Each-Agric-Default>2yrs-Any-Ref_Storage-WalkInFrz-ComRefrig-Equipment--GrocWlkIn-WEvapFanMtr-Any-Ag-DEER:HVAC_Chillers
SWCR004 | Walk-In Cooler/Freezer with ECM Motor Retrofit | A | Walk-in SPM, Cooler, CZ07 | Walk-in ECM, Cooler, CZ07 | Walk-in ECM, Cooler, CZ07 | AR | Com | Ex | CZ07 | Each | Ag | Any | #N/A | 0.0588 | 467.43 | -0.0064 | 0 | 0 | 0 | 30 | 163.9 | 256.25 | 30 | 226.25 | 30 | 226.25 | 0 | None | GrocWlkIn-WEvapFanMtr | GrocWlkIn-WEvapFanMtr | 15 | 5 | 239.249 | 1459709 | 1308364 | 238.4259 | 1453165 | 1308373 | 238.4259 | 1453165 | 1308373 | DnDeemed | Agric-Default>2yrs | 0.6 | 0.6 | 0.6 | 0.6 | Def-GSIA | 1 | DEER:HVAC_Chillers | Annual | 0 | 0 | 0 | 0 | Standard | FALSE | 0 | 0 | Ref_Storage | WalkInFrz | ComRefrig | Equipment | cWtd | No | NA | None | 0 | 0 | Deem-WP | A | SWCR004-Cooler-cWtd-CZ07-Com-Ex-None-AR-DnDeemed-Annual-Def-GSIA-Standard-Deem-WP-None-Each-Agric-Default>2yrs-Any-Ref_Storage-WalkInFrz-ComRefrig-Equipment--GrocWlkIn-WEvapFanMtr-Any-Ag-DEER:HVAC_Chillers
SWCR004 | Walk-In Cooler/Freezer with ECM Motor Retrofit | B | Walk-in SPM, Freezer, CZ07 | Walk-in ECM, Freezer, CZ07 | Walk-in ECM, Freezer, CZ07 | AR | Com | Ex | CZ07 | Each | Ag | Any | #N/A | 0.0513 | 548.93 | -0.0036 | 0 | 0 | 0 | 30 | 163.9 | 256.25 | 30 | 226.25 | 30 | 226.25 | 0 | None | GrocWlkIn-WEvapFanMtr | GrocWlkIn-WEvapFanMtr | 15 | 5 | 239.3419 | 1462807 | 1308367 | 238.6243 | 1455122 | 1308372 | 238.6243 | 1455122 | 1308372 | DnDeemed | Agric-Default>2yrs | 0.6 | 0.6 | 0.6 | 0.6 | Def-GSIA | 1 | DEER:HVAC_Chillers | Annual | 0 | 0 | 0 | 0 | Standard | FALSE | 0 | 0 | Ref_Storage | WalkInFrz | ComRefrig | Equipment | cWtd | No | NA | None | 0 | 0 | Deem-WP | B | SWCR004-Freezer-cWtd-CZ07-Com-Ex-None-AR-DnDeemed-Annual-Def-GSIA-Standard-Deem-WP-None-Each-Agric-Default>2yrs-Any-Ref_Storage-WalkInFrz-ComRefrig-Equipment--GrocWlkIn-WEvapFanMtr-Any-Ag-DEER:HVAC_Chillers
SWCR004 | Walk-In Cooler/Freezer with ECM Motor Retrofit | A | Walk-in SPM, Cooler, CZ08 | Walk-in ECM, Cooler, CZ08 | Walk-in ECM, Cooler, CZ08 | AR | Com | Ex | CZ08 | Each | Ag | Any | #N/A | 0.0534 | 467.71 | 0.0221 | 0 | 0 | 0 | 30 | 163.9 | 256.25 | 30 | 226.25 | 30 | 226.25 | 0 | None | GrocWlkIn-WEvapFanMtr | GrocWlkIn-WEvapFanMtr | 15 | 5 | 256.7563 | 1488053 | 1316824 | 256.0092 | 1481505 | 1316793 | 256.0092 | 1481505 | 1316793 | DnDeemed | Agric-Default>2yrs | 0.6 | 0.6 | 0.6 | 0.6 | Def-GSIA | 1 | DEER:HVAC_Chillers | Annual | 0 | 0 | 0 | 0 | Standard | FALSE | 0 | 0 | Ref_Storage | WalkInFrz | ComRefrig | Equipment | cWtd | No | NA | None | 0 | 0 | Deem-WP | A | SWCR004-Cooler-cWtd-CZ08-Com-Ex-None-AR-DnDeemed-Annual-Def-GSIA-Standard-Deem-WP-None-Each-Agric-Default>2yrs-Any-Ref_Storage-WalkInFrz-ComRefrig-Equipment--GrocWlkIn-WEvapFanMtr-Any-Ag-DEER:HVAC_Chillers
SWCR004 | Walk-In Cooler/Freezer with ECM Motor Retrofit | B | Walk-in SPM, Freezer, CZ08 | Walk-in ECM, Freezer, CZ08 | Walk-in ECM, Freezer, CZ08 | AR | Com | Ex | CZ08 | Each | Ag | Any | #N/A | 0.0903 | 530.14 | -0.0057 | 0 | 0 | 0 | 30 | 163.9 | 256.25 | 30 | 226.25 | 30 | 226.25 | 0 | None | GrocWlkIn-WEvapFanMtr | GrocWlkIn-WEvapFanMtr | 15 | 5 | 257.5777 | 1490867 | 1316782 | 256.314 | 1483445 | 1316790 | 256.314 | 1483445 | 1316790 | DnDeemed | Agric-Default>2yrs | 0.6 | 0.6 | 0.6 | 0.6 | Def-GSIA | 1 | DEER:HVAC_Chillers | Annual | 0 | 0 | 0 | 0 | Standard | FALSE | 0 | 0 | Ref_Storage | WalkInFrz | ComRefrig | Equipment | cWtd | No | NA | None | 0 | 0 | Deem-WP | B | SWCR004-Freezer-cWtd-CZ08-Com-Ex-None-AR-DnDeemed-Annual-Def-GSIA-Standard-Deem-WP-None-Each-Agric-Default>2yrs-Any-Ref_Storage-WalkInFrz-ComRefrig-Equipment--GrocWlkIn-WEvapFanMtr-Any-Ag-DEER:HVAC_Chillers
SWCR004 | Walk-In Cooler/Freezer with ECM Motor Retrofit | A | Walk-in SPM, Cooler, CZ09 | Walk-in ECM, Cooler, CZ09 | Walk-in ECM, Cooler, CZ09 | AR | Com | Ex | CZ09 | Each | Ag | Any | #N/A | 0.0763 | 473.93 | -0.01 | 0 | 0 | 0 | 30 | 163.9 | 256.25 | 30 | 226.25 | 30 | 226.25 | 0 | None | GrocWlkIn-WEvapFanMtr | GrocWlkIn-WEvapFanMtr | 15 | 5 | 309.3021 | 1516253 | 1439389 | 308.2343 | 1509618 | 1439403 | 308.2343 | 1509618 | 1439403 | DnDeemed | Agric-Default>2yrs | 0.6 | 0.6 | 0.6 | 0.6 | Def-GSIA | 1 | DEER:HVAC_Chillers | Annual | 0 | 0 | 0 | 0 | Standard | FALSE | 0 | 0 | Ref_Storage | WalkInFrz | ComRefrig | Equipment | cWtd | No | NA | None | 0 | 0 | Deem-WP | A | SWCR004-Cooler-cWtd-CZ09-Com-Ex-None-AR-DnDeemed-Annual-Def-GSIA-Standard-Deem-WP-None-Each-Agric-Default>2yrs-Any-Ref_Storage-WalkInFrz-ComRefrig-Equipment--GrocWlkIn-WEvapFanMtr-Any-Ag-DEER:HVAC_Chillers
SWCR004 | Walk-In Cooler/Freezer with ECM Motor Retrofit | B | Walk-in SPM, Freezer, CZ09 | Walk-in ECM, Freezer, CZ09 | Walk-in ECM, Freezer, CZ09 | AR | Com | Ex | CZ09 | Each | Ag | Any | #N/A | 0.0618 | 542.93 | -0.0057 | 0 | 0 | 0 | 30 | 163.9 | 256.25 | 30 | 226.25 | 30 | 226.25 | 0 | None | GrocWlkIn-WEvapFanMtr | GrocWlkIn-WEvapFanMtr | 15 | 5 | 309.4613 | 1519163 | 1439392 | 308.5957 | 1511562 | 1439400 | 308.5957 | 1511562 | 1439400 | DnDeemed | Agric-Default>2yrs | 0.6 | 0.6 | 0.6 | 0.6 | Def-GSIA | 1 | DEER:HVAC_Chillers | Annual | 0 | 0 | 0 | 0 | Standard | FALSE | 0 | 0 | Ref_Storage | WalkInFrz | ComRefrig | Equipment | cWtd | No | NA | None | 0 | 0 | Deem-WP | B | SWCR004-Freezer-cWtd-CZ09-Com-Ex-None-AR-DnDeemed-Annual-Def-GSIA-Standard-Deem-WP-None-Each-Agric-Default>2yrs-Any-Ref_Storage-WalkInFrz-ComRefrig-Equipment--GrocWlkIn-WEvapFanMtr-Any-Ag-DEER:HVAC_Chillers
SWCR004 | Walk-In Cooler/Freezer with ECM Motor Retrofit | A | Walk-in SPM, Cooler, CZ10 | Walk-in ECM, Cooler, CZ10 | Walk-in ECM, Cooler, CZ10 | AR | Com | Ex | CZ10 | Each | Ag | Any | #N/A | 0.0541 | 472.29 | -0.0114 | 0 | 0 | 0 | 30 | 163.9 | 256.25 | 30 | 226.25 | 30 | 226.25 | 0 | None | GrocWlkIn-WEvapFanMtr | GrocWlkIn-WEvapFanMtr | 15 | 5 | 307.3304 | 1519589 | 1478121 | 306.5737 | 1512977 | 1478137 | 306.5737 | 1512977 | 1478137 | DnDeemed | Agric-Default>2yrs | 0.6 | 0.6 | 0.6 | 0.6 | Def-GSIA | 1 | DEER:HVAC_Chillers | Annual | 0 | 0 | 0 | 0 | Standard | FALSE | 0 | 0 | Ref_Storage | WalkInFrz | ComRefrig | Equipment | cWtd | No | NA | None | 0 | 0 | Deem-WP | A | SWCR004-Cooler-cWtd-CZ10-Com-Ex-None-AR-DnDeemed-Annual-Def-GSIA-Standard-Deem-WP-None-Each-Agric-Default>2yrs-Any-Ref_Storage-WalkInFrz-ComRefrig-Equipment--GrocWlkIn-WEvapFanMtr-Any-Ag-DEER:HVAC_Chillers
SWCR004 | Walk-In Cooler/Freezer with ECM Motor Retrofit | B | Walk-in SPM, Freezer, CZ10 | Walk-in ECM, Freezer, CZ10 | Walk-in ECM, Freezer, CZ10 | AR | Com | Ex | CZ10 | Each | Ag | Any | #N/A | 0.0561 | 519.14 | -0.005 | 0 | 0 | 0 | 30 | 163.9 | 256.25 | 30 | 226.25 | 30 | 226.25 | 0 | None | GrocWlkIn-WEvapFanMtr | GrocWlkIn-WEvapFanMtr | 15 | 5 | 307.6563 | 1522139 | 1478129 | 306.8708 | 1514871 | 1478136 | 306.8708 | 1514871 | 1478136 | DnDeemed | Agric-Default>2yrs | 0.6 | 0.6 | 0.6 | 0.6 | Def-GSIA | 1 | DEER:HVAC_Chillers | Annual | 0 | 0 | 0 | 0 | Standard | FALSE | 0 | 0 | Ref_Storage | WalkInFrz | ComRefrig | Equipment | cWtd | No | NA | None | 0 | 0 | Deem-WP | B | SWCR004-Freezer-cWtd-CZ10-Com-Ex-None-AR-DnDeemed-Annual-Def-GSIA-Standard-Deem-WP-None-Each-Agric-Default>2yrs-Any-Ref_Storage-WalkInFrz-ComRefrig-Equipment--GrocWlkIn-WEvapFanMtr-Any-Ag-DEER:HVAC_Chillers
SWCR004 | Walk-In Cooler/Freezer with ECM Motor Retrofit | A | Walk-in SPM, Cooler, CZ11 | Walk-in ECM, Cooler, CZ11 | Walk-in ECM, Cooler, CZ11 | AR | Com | Ex | CZ11 | Each | Ag | Any | #N/A | 0.0535 | 474 | -0.0121 | 0 | 0 | 0 | 30 | 163.9 | 256.25 | 30 | 226.25 | 30 | 226.25 | 0 | None | GrocWlkIn-WEvapFanMtr | GrocWlkIn-WEvapFanMtr | 15 | 5 | 304.6589 | 1518895 | 1971169 | 303.9101 | 1512259 | 1971186 | 303.9101 | 1512259 | 1971186 | DnDeemed | Agric-Default>2yrs | 0.6 | 0.6 | 0.6 | 0.6 | Def-GSIA | 1 | DEER:HVAC_Chillers | Annual | 0 | 0 | 0 | 0 | Standard | FALSE | 0 | 0 | Ref_Storage | WalkInFrz | ComRefrig | Equipment | cWtd | No | NA | None | 0 | 0 | Deem-WP | A | SWCR004-Cooler-cWtd-CZ11-Com-Ex-None-AR-DnDeemed-Annual-Def-GSIA-Standard-Deem-WP-None-Each-Agric-Default>2yrs-Any-Ref_Storage-WalkInFrz-ComRefrig-Equipment--GrocWlkIn-WEvapFanMtr-Any-Ag-DEER:HVAC_Chillers
SWCR004 | Walk-In Cooler/Freezer with ECM Motor Retrofit | B | Walk-in SPM, Freezer, CZ11 | Walk-in ECM, Freezer, CZ11 | Walk-in ECM, Freezer, CZ11 | AR | Com | Ex | CZ11 | Each | Ag | Any | #N/A | 0.0724 | 533.21 | -0.0071 | 0 | 0 | 0 | 30 | 163.9 | 256.25 | 30 | 226.25 | 30 | 226.25 | 0 | None | GrocWlkIn-WEvapFanMtr | GrocWlkIn-WEvapFanMtr | 15 | 5 | 305.0369 | 1521688 | 1971173 | 304.0227 | 1514223 | 1971183 | 304.0227 | 1514223 | 1971183 | DnDeemed | Agric-Default>2yrs | 0.6 | 0.6 | 0.6 | 0.6 | Def-GSIA | 1 | DEER:HVAC_Chillers | Annual | 0 | 0 | 0 | 0 | Standard | FALSE | 0 | 0 | Ref_Storage | WalkInFrz | ComRefrig | Equipment | cWtd | No | NA | None | 0 | 0 | Deem-WP | B | SWCR004-Freezer-cWtd-CZ11-Com-Ex-None-AR-DnDeemed-Annual-Def-GSIA-Standard-Deem-WP-None-Each-Agric-Default>2yrs-Any-Ref_Storage-WalkInFrz-ComRefrig-Equipment--GrocWlkIn-WEvapFanMtr-Any-Ag-DEER:HVAC_Chillers
SWCR004 | Walk-In Cooler/Freezer with ECM Motor Retrofit | A | Walk-in SPM, Cooler, CZ12 | Walk-in ECM, Cooler, CZ12 | Walk-in ECM, Cooler, CZ12 | AR | Com | Ex | CZ12 | Each | Ag | Any | #N/A | 0.0847 | 469.21 | -0.0136 | 0 | 0 | 0 | 30 | 163.9 | 256.25 | 30 | 226.25 | 30 | 226.25 | 0 | None | GrocWlkIn-WEvapFanMtr | GrocWlkIn-WEvapFanMtr | 15 | 5 | 297.8251 | 1486833 | 2013463 | 296.6391 | 1480264 | 2013482 | 296.6391 | 1480264 | 2013482 | DnDeemed | Agric-Default>2yrs | 0.6 | 0.6 | 0.6 | 0.6 | Def-GSIA | 1 | DEER:HVAC_Chillers | Annual | 0 | 0 | 0 | 0 | Standard | FALSE | 0 | 0 | Ref_Storage | WalkInFrz | ComRefrig | Equipment | cWtd | No | NA | None | 0 | 0 | Deem-WP | A | SWCR004-Cooler-cWtd-CZ12-Com-Ex-None-AR-DnDeemed-Annual-Def-GSIA-Standard-Deem-WP-None-Each-Agric-Default>2yrs-Any-Ref_Storage-WalkInFrz-ComRefrig-Equipment--GrocWlkIn-WEvapFanMtr-Any-Ag-DEER:HVAC_Chillers
SWCR004 | Walk-In Cooler/Freezer with ECM Motor Retrofit | B | Walk-in SPM, Freezer, CZ12 | Walk-in ECM, Freezer, CZ12 | Walk-in ECM, Freezer, CZ12 | AR | Com | Ex | CZ12 | Each | Ag | Any | #N/A | 0.0889 | 528.86 | -0.0064 | 0 | 0 | 0 | 30 | 163.9 | 256.25 | 30 | 226.25 | 30 | 226.25 | 0 | None | GrocWlkIn-WEvapFanMtr | GrocWlkIn-WEvapFanMtr | 15 | 5 | 298.4968 | 1489580 | 2013470 | 297.2523 | 1482176 | 2013479 | 297.2523 | 1482176 | 2013479 | DnDeemed | Agric-Default>2yrs | 0.6 | 0.6 | 0.6 | 0.6 | Def-GSIA | 1 | DEER:HVAC_Chillers | Annual | 0 | 0 | 0 | 0 | Standard | FALSE | 0 | 0 | Ref_Storage | WalkInFrz | ComRefrig | Equipment | cWtd | No | NA | None | 0 | 0 | Deem-WP | B | SWCR004-Freezer-cWtd-CZ12-Com-Ex-None-AR-DnDeemed-Annual-Def-GSIA-Standard-Deem-WP-None-Each-Agric-Default>2yrs-Any-Ref_Storage-WalkInFrz-ComRefrig-Equipment--GrocWlkIn-WEvapFanMtr-Any-Ag-DEER:HVAC_Chillers
SWCR004 | Walk-In Cooler/Freezer with ECM Motor Retrofit | A | Walk-in SPM, Cooler, CZ13 | Walk-in ECM, Cooler, CZ13 | Walk-in ECM, Cooler, CZ13 | AR | Com | Ex | CZ13 | Each | Ag | Any | #N/A | 0.0521 | 470.57 | -0.015 | 0 | 0 | 0 | 30 | 163.9 | 256.25 | 30 | 226.25 | 30 | 226.25 | 0 | None | GrocWlkIn-WEvapFanMtr | GrocWlkIn-WEvapFanMtr | 15 | 5 | 302.8252 | 1534565 | 1850208 | 302.0963 | 1527977 | 1850229 | 302.0963 | 1527977 | 1850229 | DnDeemed | Agric-Default>2yrs | 0.6 | 0.6 | 0.6 | 0.6 | Def-GSIA | 1 | DEER:HVAC_Chillers | Annual | 0 | 0 | 0 | 0 | Standard | FALSE | 0 | 0 | Ref_Storage | WalkInFrz | ComRefrig | Equipment | cWtd | No | NA | None | 0 | 0 | Deem-WP | A | SWCR004-Cooler-cWtd-CZ13-Com-Ex-None-AR-DnDeemed-Annual-Def-GSIA-Standard-Deem-WP-None-Each-Agric-Default>2yrs-Any-Ref_Storage-WalkInFrz-ComRefrig-Equipment--GrocWlkIn-WEvapFanMtr-Any-Ag-DEER:HVAC_Chillers
SWCR004 | Walk-In Cooler/Freezer with ECM Motor Retrofit | B | Walk-in SPM, Freezer, CZ13 | Walk-in ECM, Freezer, CZ13 | Walk-in ECM, Freezer, CZ13 | AR | Com | Ex | CZ13 | Each | Ag | Any | #N/A | 0.0945 | 530.57 | -0.0036 | 0 | 0 | 0 | 30 | 163.9 | 256.25 | 30 | 226.25 | 30 | 226.25 | 0 | None | GrocWlkIn-WEvapFanMtr | GrocWlkIn-WEvapFanMtr | 15 | 5 | 303.7106 | 1537330 | 1850218 | 302.3877 | 1529902 | 1850223 | 302.3877 | 1529902 | 1850223 | DnDeemed | Agric-Default>2yrs | 0.6 | 0.6 | 0.6 | 0.6 | Def-GSIA | 1 | DEER:HVAC_Chillers | Annual | 0 | 0 | 0 | 0 | Standard | FALSE | 0 | 0 | Ref_Storage | WalkInFrz | ComRefrig | Equipment | cWtd | No | NA | None | 0 | 0 | Deem-WP | B | SWCR004-Freezer-cWtd-CZ13-Com-Ex-None-AR-DnDeemed-Annual-Def-GSIA-Standard-Deem-WP-None-Each-Agric-Default>2yrs-Any-Ref_Storage-WalkInFrz-ComRefrig-Equipment--GrocWlkIn-WEvapFanMtr-Any-Ag-DEER:HVAC_Chillers
SWCR004 | Walk-In Cooler/Freezer with ECM Motor Retrofit | A | Walk-in SPM, Cooler, CZ14 | Walk-in ECM, Cooler, CZ14 | Walk-in ECM, Cooler, CZ14 | AR | Com | Ex | CZ14 | Each | Ag | Any | #N/A | 0.0633 | 473.64 | -0.0129 | 0 | 0 | 0 | 30 | 163.9 | 256.25 | 30 | 226.25 | 30 | 226.25 | 0 | None | GrocWlkIn-WEvapFanMtr | GrocWlkIn-WEvapFanMtr | 15 | 5 | 297.0268 | 1501259 | 2005545 | 296.1406 | 1494628 | 2005563 | 296.1406 | 1494628 | 2005563 | DnDeemed | Agric-Default>2yrs | 0.6 | 0.6 | 0.6 | 0.6 | Def-GSIA | 1 | DEER:HVAC_Chillers | Annual | 0 | 0 | 0 | 0 | Standard | FALSE | 0 | 0 | Ref_Storage | WalkInFrz | ComRefrig | Equipment | cWtd | No | NA | None | 0 | 0 | Deem-WP | A | SWCR004-Cooler-cWtd-CZ14-Com-Ex-None-AR-DnDeemed-Annual-Def-GSIA-Standard-Deem-WP-None-Each-Agric-Default>2yrs-Any-Ref_Storage-WalkInFrz-ComRefrig-Equipment--GrocWlkIn-WEvapFanMtr-Any-Ag-DEER:HVAC_Chillers
SWCR004 | Walk-In Cooler/Freezer with ECM Motor Retrofit | B | Walk-in SPM, Freezer, CZ14 | Walk-in ECM, Freezer, CZ14 | Walk-in ECM, Freezer, CZ14 | AR | Com | Ex | CZ14 | Each | Ag | Any | #N/A | 0.0759 | 544.29 | -0.0064 | 0 | 0 | 0 | 30 | 163.9 | 256.25 | 30 | 226.25 | 30 | 226.25 | 0 | None | GrocWlkIn-WEvapFanMtr | GrocWlkIn-WEvapFanMtr | 15 | 5 | 297.6298 | 1504129 | 2005548 | 296.5673 | 1496509 | 2005557 | 296.5673 | 1496509 | 2005557 | DnDeemed | Agric-Default>2yrs | 0.6 | 0.6 | 0.6 | 0.6 | Def-GSIA | 1 | DEER:HVAC_Chillers | Annual | 0 | 0 | 0 | 0 | Standard | FALSE | 0 | 0 | Ref_Storage | WalkInFrz | ComRefrig | Equipment | cWtd | No | NA | None | 0 | 0 | Deem-WP | B | SWCR004-Freezer-cWtd-CZ14-Com-Ex-None-AR-DnDeemed-Annual-Def-GSIA-Standard-Deem-WP-None-Each-Agric-Default>2yrs-Any-Ref_Storage-WalkInFrz-ComRefrig-Equipment--GrocWlkIn-WEvapFanMtr-Any-Ag-DEER:HVAC_Chillers
SWCR004 | Walk-In Cooler/Freezer with ECM Motor Retrofit | A | Walk-in SPM, Cooler, CZ15 | Walk-in ECM, Cooler, CZ15 | Walk-in ECM, Cooler, CZ15 | AR | Com | Ex | CZ15 | Each | Ag | Any | #N/A | 0.0544 | 461.36 | -0.0057 | 0 | 0 | 0 | 30 | 163.9 | 256.25 | 30 | 226.25 | 30 | 226.25 | 0 | None | GrocWlkIn-WEvapFanMtr | GrocWlkIn-WEvapFanMtr | 15 | 5 | 292.3657 | 1583243 | 904565 | 291.604 | 1576784 | 904573 | 291.604 | 1576784 | 904573 | DnDeemed | Agric-Default>2yrs | 0.6 | 0.6 | 0.6 | 0.6 | Def-GSIA | 1 | DEER:HVAC_Chillers | Annual | 0 | 0 | 0 | 0 | Standard | FALSE | 0 | 0 | Ref_Storage | WalkInFrz | ComRefrig | Equipment | cWtd | No | NA | None | 0 | 0 | Deem-WP | A | SWCR004-Cooler-cWtd-CZ15-Com-Ex-None-AR-DnDeemed-Annual-Def-GSIA-Standard-Deem-WP-None-Each-Agric-Default>2yrs-Any-Ref_Storage-WalkInFrz-ComRefrig-Equipment--GrocWlkIn-WEvapFanMtr-Any-Ag-DEER:HVAC_Chillers
SWCR004 | Walk-In Cooler/Freezer with ECM Motor Retrofit | B | Walk-in SPM, Freezer, CZ15 | Walk-in ECM, Freezer, CZ15 | Walk-in ECM, Freezer, CZ15 | AR | Com | Ex | CZ15 | Each | Ag | Any | #N/A | 0.067 | 536.93 | -0.0036 | 0 | 0 | 0 | 30 | 163.9 | 256.25 | 30 | 226.25 | 30 | 226.25 | 0 | None | GrocWlkIn-WEvapFanMtr | GrocWlkIn-WEvapFanMtr | 15 | 5 | 292.733 | 1586187 | 904566 | 291.7956 | 1578670 | 904571 | 291.7956 | 1578670 | 904571 | DnDeemed | Agric-Default>2yrs | 0.6 | 0.6 | 0.6 | 0.6 | Def-GSIA | 1 | DEER:HVAC_Chillers | Annual | 0 | 0 | 0 | 0 | Standard | FALSE | 0 | 0 | Ref_Storage | WalkInFrz | ComRefrig | Equipment | cWtd | No | NA | None | 0 | 0 | Deem-WP | B | SWCR004-Freezer-cWtd-CZ15-Com-Ex-None-AR-DnDeemed-Annual-Def-GSIA-Standard-Deem-WP-None-Each-Agric-Default>2yrs-Any-Ref_Storage-WalkInFrz-ComRefrig-Equipment--GrocWlkIn-WEvapFanMtr-Any-Ag-DEER:HVAC_Chillers
SWCR004 | Walk-In Cooler/Freezer with ECM Motor Retrofit | A | Walk-in SPM, Cooler, CZ16 | Walk-in ECM, Cooler, CZ16 | Walk-in ECM, Cooler, CZ16 | AR | Com | Ex | CZ16 | Each | Ag | Any | #N/A | 0.0672 | 463.21 | -0.0164 | 0 | 0 | 0 | 30 | 163.9 | 256.25 | 30 | 226.25 | 30 | 226.25 | 0 | None | GrocWlkIn-WEvapFanMtr | GrocWlkIn-WEvapFanMtr | 15 | 5 | 230.3964 | 1322259 | 3345077 | 229.4551 | 1315774 | 3345100 | 229.4551 | 1315774 | 3345100 | DnDeemed | Agric-Default>2yrs | 0.6 | 0.6 | 0.6 | 0.6 | Def-GSIA | 1 | DEER:HVAC_Chillers | Annual | 0 | 0 | 0 | 0 | Standard | FALSE | 0 | 0 | Ref_Storage | WalkInFrz | ComRefrig | Equipment | cWtd | No | NA | None | 0 | 0 | Deem-WP | A | SWCR004-Cooler-cWtd-CZ16-Com-Ex-None-AR-DnDeemed-Annual-Def-GSIA-Standard-Deem-WP-None-Each-Agric-Default>2yrs-Any-Ref_Storage-WalkInFrz-ComRefrig-Equipment--GrocWlkIn-WEvapFanMtr-Any-Ag-DEER:HVAC_Chillers
SWCR004 | Walk-In Cooler/Freezer with ECM Motor Retrofit | B | Walk-in SPM, Freezer, CZ16 | Walk-in ECM, Freezer, CZ16 | Walk-in ECM, Freezer, CZ16 | AR | Com | Ex | CZ16 | Each | Ag | Any | #N/A | 0.0349 | 487.36 | -0.0107 | 0 | 0 | 0 | 30 | 163.9 | 256.25 | 30 | 226.25 | 30 | 226.25 | 0 | None | GrocWlkIn-WEvapFanMtr | GrocWlkIn-WEvapFanMtr | 15 | 5 | 230.1496 | 1324425 | 3345080 | 229.6606 | 1317602 | 3345095 | 229.6606 | 1317602 | 3345095 | DnDeemed | Agric-Default>2yrs | 0.6 | 0.6 | 0.6 | 0.6 | Def-GSIA | 1 | DEER:HVAC_Chillers | Annual | 0 | 0 | 0 | 0 | Standard | FALSE | 0 | 0 | Ref_Storage | WalkInFrz | ComRefrig | Equipment | cWtd | No | NA | None | 0 | 0 | Deem-WP | B | SWCR004-Freezer-cWtd-CZ16-Com-Ex-None-AR-DnDeemed-Annual-Def-GSIA-Standard-Deem-WP-None-Each-Agric-Default>2yrs-Any-Ref_Storage-WalkInFrz-ComRefrig-Equipment--GrocWlkIn-WEvapFanMtr-Any-Ag-DEER:HVAC_Chillers
SWCR004 | Walk-In Cooler/Freezer with ECM Motor Retrofit | A | Walk-in SPM, Cooler, CZ01 | Walk-in ECM, Cooler, CZ01 | Walk-in ECM, Cooler, CZ01 | AR | Com | Ex | CZ01 | Each | Com | Any | #N/A | 0.051 | 458.21 | -0.0221 | 0 | 0 | 0 | 30 | 163.9 | 256.25 | 30 | 226.25 | 30 | 226.25 | 0 | None | GrocWlkIn-WEvapFanMtr | GrocWlkIn-WEvapFanMtr | 15 | 5 | 195.1507 | 1329999 | 3178160 | 194.4369 | 1323584 | 3178191 | 194.4369 | 1323584 | 3178191 | DnDeemed | Com-Default>2yrs | 0.6 | 0.6 | 0.6 | 0.6 | Def-GSIA | 1 | DEER:HVAC_Chillers | Annual | 0 | 0 | 0 | 0 | Standard | FALSE | 0 | 0 | Ref_Storage | WalkInFrz | ComRefrig | Equipment | cWtd | No | NA | None | 0 | 0 | Deem-WP | A | SWCR004-Cooler-cWtd-CZ01-Com-Ex-None-AR-DnDeemed-Annual-Def-GSIA-Standard-Deem-WP-None-Each-Com-Default>2yrs-Any-Ref_Storage-WalkInFrz-ComRefrig-Equipment--GrocWlkIn-WEvapFanMtr-Any-Com-DEER:HVAC_Chillers
SWCR004 | Walk-In Cooler/Freezer with ECM Motor Retrofit | B | Walk-in SPM, Freezer, CZ01 | Walk-in ECM, Freezer, CZ01 | Walk-in ECM, Freezer, CZ01 | AR | Com | Ex | CZ01 | Each | Com | Any | #N/A | 0.0472 | 512 | -0.0129 | 0 | 0 | 0 | 30 | 163.9 | 256.25 | 30 | 226.25 | 30 | 226.25 | 0 | None | GrocWlkIn-WEvapFanMtr | GrocWlkIn-WEvapFanMtr | 15 | 5 | 195.297 | 1332610 | 3178168 | 194.636 | 1325442 | 3178186 | 194.636 | 1325442 | 3178186 | DnDeemed | Com-Default>2yrs | 0.6 | 0.6 | 0.6 | 0.6 | Def-GSIA | 1 | DEER:HVAC_Chillers | Annual | 0 | 0 | 0 | 0 | Standard | FALSE | 0 | 0 | Ref_Storage | WalkInFrz | ComRefrig | Equipment | cWtd | No | NA | None | 0 | 0 | Deem-WP | B | SWCR004-Freezer-cWtd-CZ01-Com-Ex-None-AR-DnDeemed-Annual-Def-GSIA-Standard-Deem-WP-None-Each-Com-Default>2yrs-Any-Ref_Storage-WalkInFrz-ComRefrig-Equipment--GrocWlkIn-WEvapFanMtr-Any-Com-DEER:HVAC_Chillers
SWCR004 | Walk-In Cooler/Freezer with ECM Motor Retrofit | A | Walk-in SPM, Cooler, CZ02 | Walk-in ECM, Cooler, CZ02 | Walk-in ECM, Cooler, CZ02 | AR | Com | Ex | CZ02 | Each | Com | Any | #N/A | 0.0711 | 464.86 | -0.0164 | 0 | 0 | 0 | 30 | 163.9 | 256.25 | 30 | 226.25 | 30 | 226.25 | 0 | None | GrocWlkIn-WEvapFanMtr | GrocWlkIn-WEvapFanMtr | 15 | 5 | 279.7657 | 1426281 | 2263234 | 278.77 | 1419773 | 2263257 | 278.77 | 1419773 | 2263257 | DnDeemed | Com-Default>2yrs | 0.6 | 0.6 | 0.6 | 0.6 | Def-GSIA | 1 | DEER:HVAC_Chillers | Annual | 0 | 0 | 0 | 0 | Standard | FALSE | 0 | 0 | Ref_Storage | WalkInFrz | ComRefrig | Equipment | cWtd | No | NA | None | 0 | 0 | Deem-WP | A | SWCR004-Cooler-cWtd-CZ02-Com-Ex-None-AR-DnDeemed-Annual-Def-GSIA-Standard-Deem-WP-None-Each-Com-Default>2yrs-Any-Ref_Storage-WalkInFrz-ComRefrig-Equipment--GrocWlkIn-WEvapFanMtr-Any-Com-DEER:HVAC_Chillers
SWCR004 | Walk-In Cooler/Freezer with ECM Motor Retrofit | B | Walk-in SPM, Freezer, CZ02 | Walk-in ECM, Freezer, CZ02 | Walk-in ECM, Freezer, CZ02 | AR | Com | Ex | CZ02 | Each | Com | Any | #N/A | 0.0686 | 523.21 | -0.0064 | 0 | 0 | 0 | 30 | 163.9 | 256.25 | 30 | 226.25 | 30 | 226.25 | 0 | None | GrocWlkIn-WEvapFanMtr | GrocWlkIn-WEvapFanMtr | 15 | 5 | 279.9347 | 1428977 | 2263242 | 278.9747 | 1421652 | 2263251 | 278.9747 | 1421652 | 2263251 | DnDeemed | Com-Default>2yrs | 0.6 | 0.6 | 0.6 | 0.6 | Def-GSIA | 1 | DEER:HVAC_Chillers | Annual | 0 | 0 | 0 | 0 | Standard | FALSE | 0 | 0 | Ref_Storage | WalkInFrz | ComRefrig | Equipment | cWtd | No | NA | None | 0 | 0 | Deem-WP | B | SWCR004-Freezer-cWtd-CZ02-Com-Ex-None-AR-DnDeemed-Annual-Def-GSIA-Standard-Deem-WP-None-Each-Com-Default>2yrs-Any-Ref_Storage-WalkInFrz-ComRefrig-Equipment--GrocWlkIn-WEvapFanMtr-Any-Com-DEER:HVAC_Chillers
SWCR004 | Walk-In Cooler/Freezer with ECM Motor Retrofit | A | Walk-in SPM, Cooler, CZ03 | Walk-in ECM, Cooler, CZ03 | Walk-in ECM, Cooler, CZ03 | AR | Com | Ex | CZ03 | Each | Com | Any | #N/A | 0.0562 | 464.79 | -0.02 | 0 | 0 | 0 | 30 | 163.9 | 256.25 | 30 | 226.25 | 30 | 226.25 | 0 | None | GrocWlkIn-WEvapFanMtr | GrocWlkIn-WEvapFanMtr | 15 | 5 | 229.2023 | 1381145 | 2199141 | 228.416 | 1374638 | 2199169 | 228.416 | 1374638 | 2199169 | DnDeemed | Com-Default>2yrs | 0.6 | 0.6 | 0.6 | 0.6 | Def-GSIA | 1 | DEER:HVAC_Chillers | Annual | 0 | 0 | 0 | 0 | Standard | FALSE | 0 | 0 | Ref_Storage | WalkInFrz | ComRefrig | Equipment | cWtd | No | NA | None | 0 | 0 | Deem-WP | A | SWCR004-Cooler-cWtd-CZ03-Com-Ex-None-AR-DnDeemed-Annual-Def-GSIA-Standard-Deem-WP-None-Each-Com-Default>2yrs-Any-Ref_Storage-WalkInFrz-ComRefrig-Equipment--GrocWlkIn-WEvapFanMtr-Any-Com-DEER:HVAC_Chillers
SWCR004 | Walk-In Cooler/Freezer with ECM Motor Retrofit | B | Walk-in SPM, Freezer, CZ03 | Walk-in ECM, Freezer, CZ03 | Walk-in ECM, Freezer, CZ03 | AR | Com | Ex | CZ03 | Each | Com | Any | #N/A | 0.0588 | 514.57 | -0.005 | 0 | 0 | 0 | 30 | 163.9 | 256.25 | 30 | 226.25 | 30 | 226.25 | 0 | None | GrocWlkIn-WEvapFanMtr | GrocWlkIn-WEvapFanMtr | 15 | 5 | 229.4329 | 1383710 | 2199154 | 228.6099 | 1376506 | 2199161 | 228.6099 | 1376506 | 2199161 | DnDeemed | Com-Default>2yrs | 0.6 | 0.6 | 0.6 | 0.6 | Def-GSIA | 1 | DEER:HVAC_Chillers | Annual | 0 | 0 | 0 | 0 | Standard | FALSE | 0 | 0 | Ref_Storage | WalkInFrz | ComRefrig | Equipment | cWtd | No | NA | None | 0 | 0 | Deem-WP | B | SWCR004-Freezer-cWtd-CZ03-Com-Ex-None-AR-DnDeemed-Annual-Def-GSIA-Standard-Deem-WP-None-Each-Com-Default>2yrs-Any-Ref_Storage-WalkInFrz-ComRefrig-Equipment--GrocWlkIn-WEvapFanMtr-Any-Com-DEER:HVAC_Chillers
SWCR004 | Walk-In Cooler/Freezer with ECM Motor Retrofit | A | Walk-in SPM, Cooler, CZ04 | Walk-in ECM, Cooler, CZ04 | Walk-in ECM, Cooler, CZ04 | AR | Com | Ex | CZ04 | Each | Com | Any | #N/A | 0.064 | 466.86 | -0.0143 | 0 | 0 | 0 | 30 | 163.9 | 256.25 | 30 | 226.25 | 30 | 226.25 | 0 | None | GrocWlkIn-WEvapFanMtr | GrocWlkIn-WEvapFanMtr | 15 | 5 | 265.3637 | 1434684 | 1903519 | 264.4683 | 1428148 | 1903539 | 264.4683 | 1428148 | 1903539 | DnDeemed | Com-Default>2yrs | 0.6 | 0.6 | 0.6 | 0.6 | Def-GSIA | 1 | DEER:HVAC_Chillers | Annual | 0 | 0 | 0 | 0 | Standard | FALSE | 0 | 0 | Ref_Storage | WalkInFrz | ComRefrig | Equipment | cWtd | No | NA | None | 0 | 0 | Deem-WP | A | SWCR004-Cooler-cWtd-CZ04-Com-Ex-None-AR-DnDeemed-Annual-Def-GSIA-Standard-Deem-WP-None-Each-Com-Default>2yrs-Any-Ref_Storage-WalkInFrz-ComRefrig-Equipment--GrocWlkIn-WEvapFanMtr-Any-Com-DEER:HVAC_Chillers
SWCR004 | Walk-In Cooler/Freezer with ECM Motor Retrofit | B | Walk-in SPM, Freezer, CZ04 | Walk-in ECM, Freezer, CZ04 | Walk-in ECM, Freezer, CZ04 | AR | Com | Ex | CZ04 | Each | Com | Any | #N/A | 0.0613 | 528.5 | -0.0057 | 0 | 0 | 0 | 30 | 163.9 | 256.25 | 30 | 226.25 | 30 | 226.25 | 0 | None | GrocWlkIn-WEvapFanMtr | GrocWlkIn-WEvapFanMtr | 15 | 5 | 265.6864 | 1437453 | 1903525 | 264.8281 | 1430054 | 1903533 | 264.8281 | 1430054 | 1903533 | DnDeemed | Com-Default>2yrs | 0.6 | 0.6 | 0.6 | 0.6 | Def-GSIA | 1 | DEER:HVAC_Chillers | Annual | 0 | 0 | 0 | 0 | Standard | FALSE | 0 | 0 | Ref_Storage | WalkInFrz | ComRefrig | Equipment | cWtd | No | NA | None | 0 | 0 | Deem-WP | B | SWCR004-Freezer-cWtd-CZ04-Com-Ex-None-AR-DnDeemed-Annual-Def-GSIA-Standard-Deem-WP-None-Each-Com-Default>2yrs-Any-Ref_Storage-WalkInFrz-ComRefrig-Equipment--GrocWlkIn-WEvapFanMtr-Any-Com-DEER:HVAC_Chillers
SWCR004 | Walk-In Cooler/Freezer with ECM Motor Retrofit | A | Walk-in SPM, Cooler, CZ05 | Walk-in ECM, Cooler, CZ05 | Walk-in ECM, Cooler, CZ05 | AR | Com | Ex | CZ05 | Each | Com | Any | #N/A | 0.0584 | 461.14 | -0.0143 | 0 | 0 | 0 | 30 | 163.9 | 256.25 | 30 | 226.25 | 30 | 226.25 | 0 | None | GrocWlkIn-WEvapFanMtr | GrocWlkIn-WEvapFanMtr | 15 | 5 | 205.4717 | 1368833 | 2270738 | 204.6536 | 1362377 | 2270758 | 204.6536 | 1362377 | 2270758 | DnDeemed | Com-Default>2yrs | 0.6 | 0.6 | 0.6 | 0.6 | Def-GSIA | 1 | DEER:HVAC_Chillers | Annual | 0 | 0 | 0 | 0 | Standard | FALSE | 0 | 0 | Ref_Storage | WalkInFrz | ComRefrig | Equipment | cWtd | No | NA | None | 0 | 0 | Deem-WP | A | SWCR004-Cooler-cWtd-CZ05-Com-Ex-None-AR-DnDeemed-Annual-Def-GSIA-Standard-Deem-WP-None-Each-Com-Default>2yrs-Any-Ref_Storage-WalkInFrz-ComRefrig-Equipment--GrocWlkIn-WEvapFanMtr-Any-Com-DEER:HVAC_Chillers
SWCR004 | Walk-In Cooler/Freezer with ECM Motor Retrofit | B | Walk-in SPM, Freezer, CZ05 | Walk-in ECM, Freezer, CZ05 | Walk-in ECM, Freezer, CZ05 | AR | Com | Ex | CZ05 | Each | Com | Any | #N/A | 0.0788 | 513.57 | -0.0093 | 0 | 0 | 0 | 30 | 163.9 | 256.25 | 30 | 226.25 | 30 | 226.25 | 0 | None | GrocWlkIn-WEvapFanMtr | GrocWlkIn-WEvapFanMtr | 15 | 5 | 205.9579 | 1371434 | 2270695 | 204.8551 | 1364244 | 2270708 | 204.8551 | 1364244 | 2270708 | DnDeemed | Com-Default>2yrs | 0.6 | 0.6 | 0.6 | 0.6 | Def-GSIA | 1 | DEER:HVAC_Chillers | Annual | 0 | 0 | 0 | 0 | Standard | FALSE | 0 | 0 | Ref_Storage | WalkInFrz | ComRefrig | Equipment | cWtd | No | NA | None | 0 | 0 | Deem-WP | B | SWCR004-Freezer-cWtd-CZ05-Com-Ex-None-AR-DnDeemed-Annual-Def-GSIA-Standard-Deem-WP-None-Each-Com-Default>2yrs-Any-Ref_Storage-WalkInFrz-ComRefrig-Equipment--GrocWlkIn-WEvapFanMtr-Any-Com-DEER:HVAC_Chillers
SWCR004 | Walk-In Cooler/Freezer with ECM Motor Retrofit | A | Walk-in SPM, Cooler, CZ06 | Walk-in ECM, Cooler, CZ06 | Walk-in ECM, Cooler, CZ06 | AR | Com | Ex | CZ06 | Each | Com | Any | #N/A | 0.0587 | 467.43 | 0.0021 | 0 | 0 | 0 | 30 | 163.9 | 256.25 | 30 | 226.25 | 30 | 226.25 | 0 | None | GrocWlkIn-WEvapFanMtr | GrocWlkIn-WEvapFanMtr | 15 | 5 | 251.511 | 1478143 | 1420096 | 250.6888 | 1471599 | 1420093 | 250.6888 | 1471599 | 1420093 | DnDeemed | Com-Default>2yrs | 0.6 | 0.6 | 0.6 | 0.6 | Def-GSIA | 1 | DEER:HVAC_Chillers | Annual | 0 | 0 | 0 | 0 | Standard | FALSE | 0 | 0 | Ref_Storage | WalkInFrz | ComRefrig | Equipment | cWtd | No | NA | None | 0 | 0 | Deem-WP | A | SWCR004-Cooler-cWtd-CZ06-Com-Ex-None-AR-DnDeemed-Annual-Def-GSIA-Standard-Deem-WP-None-Each-Com-Default>2yrs-Any-Ref_Storage-WalkInFrz-ComRefrig-Equipment--GrocWlkIn-WEvapFanMtr-Any-Com-DEER:HVAC_Chillers
SWCR004 | Walk-In Cooler/Freezer with ECM Motor Retrofit | B | Walk-in SPM, Freezer, CZ06 | Walk-in ECM, Freezer, CZ06 | Walk-in ECM, Freezer, CZ06 | AR | Com | Ex | CZ06 | Each | Com | Any | #N/A | 0.0776 | 554.5 | -0.0079 | 0 | 0 | 0 | 30 | 163.9 | 256.25 | 30 | 226.25 | 30 | 226.25 | 0 | None | GrocWlkIn-WEvapFanMtr | GrocWlkIn-WEvapFanMtr | 15 | 5 | 251.973 | 1481380 | 1420078 | 250.8871 | 1473617 | 1420089 | 250.8871 | 1473617 | 1420089 | DnDeemed | Com-Default>2yrs | 0.6 | 0.6 | 0.6 | 0.6 | Def-GSIA | 1 | DEER:HVAC_Chillers | Annual | 0 | 0 | 0 | 0 | Standard | FALSE | 0 | 0 | Ref_Storage | WalkInFrz | ComRefrig | Equipment | cWtd | No | NA | None | 0 | 0 | Deem-WP | B | SWCR004-Freezer-cWtd-CZ06-Com-Ex-None-AR-DnDeemed-Annual-Def-GSIA-Standard-Deem-WP-None-Each-Com-Default>2yrs-Any-Ref_Storage-WalkInFrz-ComRefrig-Equipment--GrocWlkIn-WEvapFanMtr-Any-Com-DEER:HVAC_Chillers
SWCR004 | Walk-In Cooler/Freezer with ECM Motor Retrofit | A | Walk-in SPM, Cooler, CZ07 | Walk-in ECM, Cooler, CZ07 | Walk-in ECM, Cooler, CZ07 | AR | Com | Ex | CZ07 | Each | Com | Any | #N/A | 0.0588 | 467.43 | -0.0064 | 0 | 0 | 0 | 30 | 163.9 | 256.25 | 30 | 226.25 | 30 | 226.25 | 0 | None | GrocWlkIn-WEvapFanMtr | GrocWlkIn-WEvapFanMtr | 15 | 5 | 239.249 | 1459709 | 1308364 | 238.4259 | 1453165 | 1308373 | 238.4259 | 1453165 | 1308373 | DnDeemed | Com-Default>2yrs | 0.6 | 0.6 | 0.6 | 0.6 | Def-GSIA | 1 | DEER:HVAC_Chillers | Annual | 0 | 0 | 0 | 0 | Standard | FALSE | 0 | 0 | Ref_Storage | WalkInFrz | ComRefrig | Equipment | cWtd | No | NA | None | 0 | 0 | Deem-WP | A | SWCR004-Cooler-cWtd-CZ07-Com-Ex-None-AR-DnDeemed-Annual-Def-GSIA-Standard-Deem-WP-None-Each-Com-Default>2yrs-Any-Ref_Storage-WalkInFrz-ComRefrig-Equipment--GrocWlkIn-WEvapFanMtr-Any-Com-DEER:HVAC_Chillers
SWCR004 | Walk-In Cooler/Freezer with ECM Motor Retrofit | B | Walk-in SPM, Freezer, CZ07 | Walk-in ECM, Freezer, CZ07 | Walk-in ECM, Freezer, CZ07 | AR | Com | Ex | CZ07 | Each | Com | Any | #N/A | 0.0513 | 548.93 | -0.0036 | 0 | 0 | 0 | 30 | 163.9 | 256.25 | 30 | 226.25 | 30 | 226.25 | 0 | None | GrocWlkIn-WEvapFanMtr | GrocWlkIn-WEvapFanMtr | 15 | 5 | 239.3419 | 1462807 | 1308367 | 238.6243 | 1455122 | 1308372 | 238.6243 | 1455122 | 1308372 | DnDeemed | Com-Default>2yrs | 0.6 | 0.6 | 0.6 | 0.6 | Def-GSIA | 1 | DEER:HVAC_Chillers | Annual | 0 | 0 | 0 | 0 | Standard | FALSE | 0 | 0 | Ref_Storage | WalkInFrz | ComRefrig | Equipment | cWtd | No | NA | None | 0 | 0 | Deem-WP | B | SWCR004-Freezer-cWtd-CZ07-Com-Ex-None-AR-DnDeemed-Annual-Def-GSIA-Standard-Deem-WP-None-Each-Com-Default>2yrs-Any-Ref_Storage-WalkInFrz-ComRefrig-Equipment--GrocWlkIn-WEvapFanMtr-Any-Com-DEER:HVAC_Chillers
SWCR004 | Walk-In Cooler/Freezer with ECM Motor Retrofit | A | Walk-in SPM, Cooler, CZ08 | Walk-in ECM, Cooler, CZ08 | Walk-in ECM, Cooler, CZ08 | AR | Com | Ex | CZ08 | Each | Com | Any | #N/A | 0.0534 | 467.71 | 0.0221 | 0 | 0 | 0 | 30 | 163.9 | 256.25 | 30 | 226.25 | 30 | 226.25 | 0 | None | GrocWlkIn-WEvapFanMtr | GrocWlkIn-WEvapFanMtr | 15 | 5 | 256.7563 | 1488053 | 1316824 | 256.0092 | 1481505 | 1316793 | 256.0092 | 1481505 | 1316793 | DnDeemed | Com-Default>2yrs | 0.6 | 0.6 | 0.6 | 0.6 | Def-GSIA | 1 | DEER:HVAC_Chillers | Annual | 0 | 0 | 0 | 0 | Standard | FALSE | 0 | 0 | Ref_Storage | WalkInFrz | ComRefrig | Equipment | cWtd | No | NA | None | 0 | 0 | Deem-WP | A | SWCR004-Cooler-cWtd-CZ08-Com-Ex-None-AR-DnDeemed-Annual-Def-GSIA-Standard-Deem-WP-None-Each-Com-Default>2yrs-Any-Ref_Storage-WalkInFrz-ComRefrig-Equipment--GrocWlkIn-WEvapFanMtr-Any-Com-DEER:HVAC_Chillers
SWCR004 | Walk-In Cooler/Freezer with ECM Motor Retrofit | B | Walk-in SPM, Freezer, CZ08 | Walk-in ECM, Freezer, CZ08 | Walk-in ECM, Freezer, CZ08 | AR | Com | Ex | CZ08 | Each | Com | Any | #N/A | 0.0903 | 530.14 | -0.0057 | 0 | 0 | 0 | 30 | 163.9 | 256.25 | 30 | 226.25 | 30 | 226.25 | 0 | None | GrocWlkIn-WEvapFanMtr | GrocWlkIn-WEvapFanMtr | 15 | 5 | 257.5777 | 1490867 | 1316782 | 256.314 | 1483445 | 1316790 | 256.314 | 1483445 | 1316790 | DnDeemed | Com-Default>2yrs | 0.6 | 0.6 | 0.6 | 0.6 | Def-GSIA | 1 | DEER:HVAC_Chillers | Annual | 0 | 0 | 0 | 0 | Standard | FALSE | 0 | 0 | Ref_Storage | WalkInFrz | ComRefrig | Equipment | cWtd | No | NA | None | 0 | 0 | Deem-WP | B | SWCR004-Freezer-cWtd-CZ08-Com-Ex-None-AR-DnDeemed-Annual-Def-GSIA-Standard-Deem-WP-None-Each-Com-Default>2yrs-Any-Ref_Storage-WalkInFrz-ComRefrig-Equipment--GrocWlkIn-WEvapFanMtr-Any-Com-DEER:HVAC_Chillers
SWCR004 | Walk-In Cooler/Freezer with ECM Motor Retrofit | A | Walk-in SPM, Cooler, CZ09 | Walk-in ECM, Cooler, CZ09 | Walk-in ECM, Cooler, CZ09 | AR | Com | Ex | CZ09 | Each | Com | Any | #N/A | 0.0763 | 473.93 | -0.01 | 0 | 0 | 0 | 30 | 163.9 | 256.25 | 30 | 226.25 | 30 | 226.25 | 0 | None | GrocWlkIn-WEvapFanMtr | GrocWlkIn-WEvapFanMtr | 15 | 5 | 309.3021 | 1516253 | 1439389 | 308.2343 | 1509618 | 1439403 | 308.2343 | 1509618 | 1439403 | DnDeemed | Com-Default>2yrs | 0.6 | 0.6 | 0.6 | 0.6 | Def-GSIA | 1 | DEER:HVAC_Chillers | Annual | 0 | 0 | 0 | 0 | Standard | FALSE | 0 | 0 | Ref_Storage | WalkInFrz | ComRefrig | Equipment | cWtd | No | NA | None | 0 | 0 | Deem-WP | A | SWCR004-Cooler-cWtd-CZ09-Com-Ex-None-AR-DnDeemed-Annual-Def-GSIA-Standard-Deem-WP-None-Each-Com-Default>2yrs-Any-Ref_Storage-WalkInFrz-ComRefrig-Equipment--GrocWlkIn-WEvapFanMtr-Any-Com-DEER:HVAC_Chillers
SWCR004 | Walk-In Cooler/Freezer with ECM Motor Retrofit | B | Walk-in SPM, Freezer, CZ09 | Walk-in ECM, Freezer, CZ09 | Walk-in ECM, Freezer, CZ09 | AR | Com | Ex | CZ09 | Each | Com | Any | #N/A | 0.0618 | 542.93 | -0.0057 | 0 | 0 | 0 | 30 | 163.9 | 256.25 | 30 | 226.25 | 30 | 226.25 | 0 | None | GrocWlkIn-WEvapFanMtr | GrocWlkIn-WEvapFanMtr | 15 | 5 | 309.4613 | 1519163 | 1439392 | 308.5957 | 1511562 | 1439400 | 308.5957 | 1511562 | 1439400 | DnDeemed | Com-Default>2yrs | 0.6 | 0.6 | 0.6 | 0.6 | Def-GSIA | 1 | DEER:HVAC_Chillers | Annual | 0 | 0 | 0 | 0 | Standard | FALSE | 0 | 0 | Ref_Storage | WalkInFrz | ComRefrig | Equipment | cWtd | No | NA | None | 0 | 0 | Deem-WP | B | SWCR004-Freezer-cWtd-CZ09-Com-Ex-None-AR-DnDeemed-Annual-Def-GSIA-Standard-Deem-WP-None-Each-Com-Default>2yrs-Any-Ref_Storage-WalkInFrz-ComRefrig-Equipment--GrocWlkIn-WEvapFanMtr-Any-Com-DEER:HVAC_Chillers
SWCR004 | Walk-In Cooler/Freezer with ECM Motor Retrofit | A | Walk-in SPM, Cooler, CZ10 | Walk-in ECM, Cooler, CZ10 | Walk-in ECM, Cooler, CZ10 | AR | Com | Ex | CZ10 | Each | Com | Any | #N/A | 0.0541 | 472.29 | -0.0114 | 0 | 0 | 0 | 30 | 163.9 | 256.25 | 30 | 226.25 | 30 | 226.25 | 0 | None | GrocWlkIn-WEvapFanMtr | GrocWlkIn-WEvapFanMtr | 15 | 5 | 307.3304 | 1519589 | 1478121 | 306.5737 | 1512977 | 1478137 | 306.5737 | 1512977 | 1478137 | DnDeemed | Com-Default>2yrs | 0.6 | 0.6 | 0.6 | 0.6 | Def-GSIA | 1 | DEER:HVAC_Chillers | Annual | 0 | 0 | 0 | 0 | Standard | FALSE | 0 | 0 | Ref_Storage | WalkInFrz | ComRefrig | Equipment | cWtd | No | NA | None | 0 | 0 | Deem-WP | A | SWCR004-Cooler-cWtd-CZ10-Com-Ex-None-AR-DnDeemed-Annual-Def-GSIA-Standard-Deem-WP-None-Each-Com-Default>2yrs-Any-Ref_Storage-WalkInFrz-ComRefrig-Equipment--GrocWlkIn-WEvapFanMtr-Any-Com-DEER:HVAC_Chillers
SWCR004 | Walk-In Cooler/Freezer with ECM Motor Retrofit | B | Walk-in SPM, Freezer, CZ10 | Walk-in ECM, Freezer, CZ10 | Walk-in ECM, Freezer, CZ10 | AR | Com | Ex | CZ10 | Each | Com | Any | #N/A | 0.0561 | 519.14 | -0.005 | 0 | 0 | 0 | 30 | 163.9 | 256.25 | 30 | 226.25 | 30 | 226.25 | 0 | None | GrocWlkIn-WEvapFanMtr | GrocWlkIn-WEvapFanMtr | 15 | 5 | 307.6563 | 1522139 | 1478129 | 306.8708 | 1514871 | 1478136 | 306.8708 | 1514871 | 1478136 | DnDeemed | Com-Default>2yrs | 0.6 | 0.6 | 0.6 | 0.6 | Def-GSIA | 1 | DEER:HVAC_Chillers | Annual | 0 | 0 | 0 | 0 | Standard | FALSE | 0 | 0 | Ref_Storage | WalkInFrz | ComRefrig | Equipment | cWtd | No | NA | None | 0 | 0 | Deem-WP | B | SWCR004-Freezer-cWtd-CZ10-Com-Ex-None-AR-DnDeemed-Annual-Def-GSIA-Standard-Deem-WP-None-Each-Com-Default>2yrs-Any-Ref_Storage-WalkInFrz-ComRefrig-Equipment--GrocWlkIn-WEvapFanMtr-Any-Com-DEER:HVAC_Chillers
SWCR004 | Walk-In Cooler/Freezer with ECM Motor Retrofit | A | Walk-in SPM, Cooler, CZ11 | Walk-in ECM, Cooler, CZ11 | Walk-in ECM, Cooler, CZ11 | AR | Com | Ex | CZ11 | Each | Com | Any | #N/A | 0.0535 | 474 | -0.0121 | 0 | 0 | 0 | 30 | 163.9 | 256.25 | 30 | 226.25 | 30 | 226.25 | 0 | None | GrocWlkIn-WEvapFanMtr | GrocWlkIn-WEvapFanMtr | 15 | 5 | 304.6589 | 1518895 | 1971169 | 303.9101 | 1512259 | 1971186 | 303.9101 | 1512259 | 1971186 | DnDeemed | Com-Default>2yrs | 0.6 | 0.6 | 0.6 | 0.6 | Def-GSIA | 1 | DEER:HVAC_Chillers | Annual | 0 | 0 | 0 | 0 | Standard | FALSE | 0 | 0 | Ref_Storage | WalkInFrz | ComRefrig | Equipment | cWtd | No | NA | None | 0 | 0 | Deem-WP | A | SWCR004-Cooler-cWtd-CZ11-Com-Ex-None-AR-DnDeemed-Annual-Def-GSIA-Standard-Deem-WP-None-Each-Com-Default>2yrs-Any-Ref_Storage-WalkInFrz-ComRefrig-Equipment--GrocWlkIn-WEvapFanMtr-Any-Com-DEER:HVAC_Chillers
SWCR004 | Walk-In Cooler/Freezer with ECM Motor Retrofit | B | Walk-in SPM, Freezer, CZ11 | Walk-in ECM, Freezer, CZ11 | Walk-in ECM, Freezer, CZ11 | AR | Com | Ex | CZ11 | Each | Com | Any | #N/A | 0.0724 | 533.21 | -0.0071 | 0 | 0 | 0 | 30 | 163.9 | 256.25 | 30 | 226.25 | 30 | 226.25 | 0 | None | GrocWlkIn-WEvapFanMtr | GrocWlkIn-WEvapFanMtr | 15 | 5 | 305.0369 | 1521688 | 1971173 | 304.0227 | 1514223 | 1971183 | 304.0227 | 1514223 | 1971183 | DnDeemed | Com-Default>2yrs | 0.6 | 0.6 | 0.6 | 0.6 | Def-GSIA | 1 | DEER:HVAC_Chillers | Annual | 0 | 0 | 0 | 0 | Standard | FALSE | 0 | 0 | Ref_Storage | WalkInFrz | ComRefrig | Equipment | cWtd | No | NA | None | 0 | 0 | Deem-WP | B | SWCR004-Freezer-cWtd-CZ11-Com-Ex-None-AR-DnDeemed-Annual-Def-GSIA-Standard-Deem-WP-None-Each-Com-Default>2yrs-Any-Ref_Storage-WalkInFrz-ComRefrig-Equipment--GrocWlkIn-WEvapFanMtr-Any-Com-DEER:HVAC_Chillers
SWCR004 | Walk-In Cooler/Freezer with ECM Motor Retrofit | A | Walk-in SPM, Cooler, CZ12 | Walk-in ECM, Cooler, CZ12 | Walk-in ECM, Cooler, CZ12 | AR | Com | Ex | CZ12 | Each | Com | Any | #N/A | 0.0847 | 469.21 | -0.0136 | 0 | 0 | 0 | 30 | 163.9 | 256.25 | 30 | 226.25 | 30 | 226.25 | 0 | None | GrocWlkIn-WEvapFanMtr | GrocWlkIn-WEvapFanMtr | 15 | 5 | 297.8251 | 1486833 | 2013463 | 296.6391 | 1480264 | 2013482 | 296.6391 | 1480264 | 2013482 | DnDeemed | Com-Default>2yrs | 0.6 | 0.6 | 0.6 | 0.6 | Def-GSIA | 1 | DEER:HVAC_Chillers | Annual | 0 | 0 | 0 | 0 | Standard | FALSE | 0 | 0 | Ref_Storage | WalkInFrz | ComRefrig | Equipment | cWtd | No | NA | None | 0 | 0 | Deem-WP | A | SWCR004-Cooler-cWtd-CZ12-Com-Ex-None-AR-DnDeemed-Annual-Def-GSIA-Standard-Deem-WP-None-Each-Com-Default>2yrs-Any-Ref_Storage-WalkInFrz-ComRefrig-Equipment--GrocWlkIn-WEvapFanMtr-Any-Com-DEER:HVAC_Chillers
SWCR004 | Walk-In Cooler/Freezer with ECM Motor Retrofit | B | Walk-in SPM, Freezer, CZ12 | Walk-in ECM, Freezer, CZ12 | Walk-in ECM, Freezer, CZ12 | AR | Com | Ex | CZ12 | Each | Com | Any | #N/A | 0.0889 | 528.86 | -0.0064 | 0 | 0 | 0 | 30 | 163.9 | 256.25 | 30 | 226.25 | 30 | 226.25 | 0 | None | GrocWlkIn-WEvapFanMtr | GrocWlkIn-WEvapFanMtr | 15 | 5 | 298.4968 | 1489580 | 2013470 | 297.2523 | 1482176 | 2013479 | 297.2523 | 1482176 | 2013479 | DnDeemed | Com-Default>2yrs | 0.6 | 0.6 | 0.6 | 0.6 | Def-GSIA | 1 | DEER:HVAC_Chillers | Annual | 0 | 0 | 0 | 0 | Standard | FALSE | 0 | 0 | Ref_Storage | WalkInFrz | ComRefrig | Equipment | cWtd | No | NA | None | 0 | 0 | Deem-WP | B | SWCR004-Freezer-cWtd-CZ12-Com-Ex-None-AR-DnDeemed-Annual-Def-GSIA-Standard-Deem-WP-None-Each-Com-Default>2yrs-Any-Ref_Storage-WalkInFrz-ComRefrig-Equipment--GrocWlkIn-WEvapFanMtr-Any-Com-DEER:HVAC_Chillers
SWCR004 | Walk-In Cooler/Freezer with ECM Motor Retrofit | A | Walk-in SPM, Cooler, CZ13 | Walk-in ECM, Cooler, CZ13 | Walk-in ECM, Cooler, CZ13 | AR | Com | Ex | CZ13 | Each | Com | Any | #N/A | 0.0521 | 470.57 | -0.015 | 0 | 0 | 0 | 30 | 163.9 | 256.25 | 30 | 226.25 | 30 | 226.25 | 0 | None | GrocWlkIn-WEvapFanMtr | GrocWlkIn-WEvapFanMtr | 15 | 5 | 302.8252 | 1534565 | 1850208 | 302.0963 | 1527977 | 1850229 | 302.0963 | 1527977 | 1850229 | DnDeemed | Com-Default>2yrs | 0.6 | 0.6 | 0.6 | 0.6 | Def-GSIA | 1 | DEER:HVAC_Chillers | Annual | 0 | 0 | 0 | 0 | Standard | FALSE | 0 | 0 | Ref_Storage | WalkInFrz | ComRefrig | Equipment | cWtd | No | NA | None | 0 | 0 | Deem-WP | A | SWCR004-Cooler-cWtd-CZ13-Com-Ex-None-AR-DnDeemed-Annual-Def-GSIA-Standard-Deem-WP-None-Each-Com-Default>2yrs-Any-Ref_Storage-WalkInFrz-ComRefrig-Equipment--GrocWlkIn-WEvapFanMtr-Any-Com-DEER:HVAC_Chillers
SWCR004 | Walk-In Cooler/Freezer with ECM Motor Retrofit | B | Walk-in SPM, Freezer, CZ13 | Walk-in ECM, Freezer, CZ13 | Walk-in ECM, Freezer, CZ13 | AR | Com | Ex | CZ13 | Each | Com | Any | #N/A | 0.0945 | 530.57 | -0.0036 | 0 | 0 | 0 | 30 | 163.9 | 256.25 | 30 | 226.25 | 30 | 226.25 | 0 | None | GrocWlkIn-WEvapFanMtr | GrocWlkIn-WEvapFanMtr | 15 | 5 | 303.7106 | 1537330 | 1850218 | 302.3877 | 1529902 | 1850223 | 302.3877 | 1529902 | 1850223 | DnDeemed | Com-Default>2yrs | 0.6 | 0.6 | 0.6 | 0.6 | Def-GSIA | 1 | DEER:HVAC_Chillers | Annual | 0 | 0 | 0 | 0 | Standard | FALSE | 0 | 0 | Ref_Storage | WalkInFrz | ComRefrig | Equipment | cWtd | No | NA | None | 0 | 0 | Deem-WP | B | SWCR004-Freezer-cWtd-CZ13-Com-Ex-None-AR-DnDeemed-Annual-Def-GSIA-Standard-Deem-WP-None-Each-Com-Default>2yrs-Any-Ref_Storage-WalkInFrz-ComRefrig-Equipment--GrocWlkIn-WEvapFanMtr-Any-Com-DEER:HVAC_Chillers
SWCR004 | Walk-In Cooler/Freezer with ECM Motor Retrofit | A | Walk-in SPM, Cooler, CZ14 | Walk-in ECM, Cooler, CZ14 | Walk-in ECM, Cooler, CZ14 | AR | Com | Ex | CZ14 | Each | Com | Any | #N/A | 0.0633 | 473.64 | -0.0129 | 0 | 0 | 0 | 30 | 163.9 | 256.25 | 30 | 226.25 | 30 | 226.25 | 0 | None | GrocWlkIn-WEvapFanMtr | GrocWlkIn-WEvapFanMtr | 15 | 5 | 297.0268 | 1501259 | 2005545 | 296.1406 | 1494628 | 2005563 | 296.1406 | 1494628 | 2005563 | DnDeemed | Com-Default>2yrs | 0.6 | 0.6 | 0.6 | 0.6 | Def-GSIA | 1 | DEER:HVAC_Chillers | Annual | 0 | 0 | 0 | 0 | Standard | FALSE | 0 | 0 | Ref_Storage | WalkInFrz | ComRefrig | Equipment | cWtd | No | NA | None | 0 | 0 | Deem-WP | A | SWCR004-Cooler-cWtd-CZ14-Com-Ex-None-AR-DnDeemed-Annual-Def-GSIA-Standard-Deem-WP-None-Each-Com-Default>2yrs-Any-Ref_Storage-WalkInFrz-ComRefrig-Equipment--GrocWlkIn-WEvapFanMtr-Any-Com-DEER:HVAC_Chillers
SWCR004 | Walk-In Cooler/Freezer with ECM Motor Retrofit | B | Walk-in SPM, Freezer, CZ14 | Walk-in ECM, Freezer, CZ14 | Walk-in ECM, Freezer, CZ14 | AR | Com | Ex | CZ14 | Each | Com | Any | #N/A | 0.0759 | 544.29 | -0.0064 | 0 | 0 | 0 | 30 | 163.9 | 256.25 | 30 | 226.25 | 30 | 226.25 | 0 | None | GrocWlkIn-WEvapFanMtr | GrocWlkIn-WEvapFanMtr | 15 | 5 | 297.6298 | 1504129 | 2005548 | 296.5673 | 1496509 | 2005557 | 296.5673 | 1496509 | 2005557 | DnDeemed | Com-Default>2yrs | 0.6 | 0.6 | 0.6 | 0.6 | Def-GSIA | 1 | DEER:HVAC_Chillers | Annual | 0 | 0 | 0 | 0 | Standard | FALSE | 0 | 0 | Ref_Storage | WalkInFrz | ComRefrig | Equipment | cWtd | No | NA | None | 0 | 0 | Deem-WP | B | SWCR004-Freezer-cWtd-CZ14-Com-Ex-None-AR-DnDeemed-Annual-Def-GSIA-Standard-Deem-WP-None-Each-Com-Default>2yrs-Any-Ref_Storage-WalkInFrz-ComRefrig-Equipment--GrocWlkIn-WEvapFanMtr-Any-Com-DEER:HVAC_Chillers
SWCR004 | Walk-In Cooler/Freezer with ECM Motor Retrofit | A | Walk-in SPM, Cooler, CZ15 | Walk-in ECM, Cooler, CZ15 | Walk-in ECM, Cooler, CZ15 | AR | Com | Ex | CZ15 | Each | Com | Any | #N/A | 0.0544 | 461.36 | -0.0057 | 0 | 0 | 0 | 30 | 163.9 | 256.25 | 30 | 226.25 | 30 | 226.25 | 0 | None | GrocWlkIn-WEvapFanMtr | GrocWlkIn-WEvapFanMtr | 15 | 5 | 292.3657 | 1583243 | 904565 | 291.604 | 1576784 | 904573 | 291.604 | 1576784 | 904573 | DnDeemed | Com-Default>2yrs | 0.6 | 0.6 | 0.6 | 0.6 | Def-GSIA | 1 | DEER:HVAC_Chillers | Annual | 0 | 0 | 0 | 0 | Standard | FALSE | 0 | 0 | Ref_Storage | WalkInFrz | ComRefrig | Equipment | cWtd | No | NA | None | 0 | 0 | Deem-WP | A | SWCR004-Cooler-cWtd-CZ15-Com-Ex-None-AR-DnDeemed-Annual-Def-GSIA-Standard-Deem-WP-None-Each-Com-Default>2yrs-Any-Ref_Storage-WalkInFrz-ComRefrig-Equipment--GrocWlkIn-WEvapFanMtr-Any-Com-DEER:HVAC_Chillers
SWCR004 | Walk-In Cooler/Freezer with ECM Motor Retrofit | B | Walk-in SPM, Freezer, CZ15 | Walk-in ECM, Freezer, CZ15 | Walk-in ECM, Freezer, CZ15 | AR | Com | Ex | CZ15 | Each | Com | Any | #N/A | 0.067 | 536.93 | -0.0036 | 0 | 0 | 0 | 30 | 163.9 | 256.25 | 30 | 226.25 | 30 | 226.25 | 0 | None | GrocWlkIn-WEvapFanMtr | GrocWlkIn-WEvapFanMtr | 15 | 5 | 292.733 | 1586187 | 904566 | 291.7956 | 1578670 | 904571 | 291.7956 | 1578670 | 904571 | DnDeemed | Com-Default>2yrs | 0.6 | 0.6 | 0.6 | 0.6 | Def-GSIA | 1 | DEER:HVAC_Chillers | Annual | 0 | 0 | 0 | 0 | Standard | FALSE | 0 | 0 | Ref_Storage | WalkInFrz | ComRefrig | Equipment | cWtd | No | NA | None | 0 | 0 | Deem-WP | B | SWCR004-Freezer-cWtd-CZ15-Com-Ex-None-AR-DnDeemed-Annual-Def-GSIA-Standard-Deem-WP-None-Each-Com-Default>2yrs-Any-Ref_Storage-WalkInFrz-ComRefrig-Equipment--GrocWlkIn-WEvapFanMtr-Any-Com-DEER:HVAC_Chillers
SWCR004 | Walk-In Cooler/Freezer with ECM Motor Retrofit | A | Walk-in SPM, Cooler, CZ16 | Walk-in ECM, Cooler, CZ16 | Walk-in ECM, Cooler, CZ16 | AR | Com | Ex | CZ16 | Each | Com | Any | #N/A | 0.0672 | 463.21 | -0.0164 | 0 | 0 | 0 | 30 | 163.9 | 256.25 | 30 | 226.25 | 30 | 226.25 | 0 | None | GrocWlkIn-WEvapFanMtr | GrocWlkIn-WEvapFanMtr | 15 | 5 | 230.3964 | 1322259 | 3345077 | 229.4551 | 1315774 | 3345100 | 229.4551 | 1315774 | 3345100 | DnDeemed | Com-Default>2yrs | 0.6 | 0.6 | 0.6 | 0.6 | Def-GSIA | 1 | DEER:HVAC_Chillers | Annual | 0 | 0 | 0 | 0 | Standard | FALSE | 0 | 0 | Ref_Storage | WalkInFrz | ComRefrig | Equipment | cWtd | No | NA | None | 0 | 0 | Deem-WP | A | SWCR004-Cooler-cWtd-CZ16-Com-Ex-None-AR-DnDeemed-Annual-Def-GSIA-Standard-Deem-WP-None-Each-Com-Default>2yrs-Any-Ref_Storage-WalkInFrz-ComRefrig-Equipment--GrocWlkIn-WEvapFanMtr-Any-Com-DEER:HVAC_Chillers
SWCR004 | Walk-In Cooler/Freezer with ECM Motor Retrofit | B | Walk-in SPM, Freezer, CZ16 | Walk-in ECM, Freezer, CZ16 | Walk-in ECM, Freezer, CZ16 | AR | Com | Ex | CZ16 | Each | Com | Any | #N/A | 0.0349 | 487.36 | -0.0107 | 0 | 0 | 0 | 30 | 163.9 | 256.25 | 30 | 226.25 | 30 | 226.25 | 0 | None | GrocWlkIn-WEvapFanMtr | GrocWlkIn-WEvapFanMtr | 15 | 5 | 230.1496 | 1324425 | 3345080 | 229.6606 | 1317602 | 3345095 | 229.6606 | 1317602 | 3345095 | DnDeemed | Com-Default>2yrs | 0.6 | 0.6 | 0.6 | 0.6 | Def-GSIA | 1 | DEER:HVAC_Chillers | Annual | 0 | 0 | 0 | 0 | Standard | FALSE | 0 | 0 | Ref_Storage | WalkInFrz | ComRefrig | Equipment | cWtd | No | NA | None | 0 | 0 | Deem-WP | B | SWCR004-Freezer-cWtd-CZ16-Com-Ex-None-AR-DnDeemed-Annual-Def-GSIA-Standard-Deem-WP-None-Each-Com-Default>2yrs-Any-Ref_Storage-WalkInFrz-ComRefrig-Equipment--GrocWlkIn-WEvapFanMtr-Any-Com-DEER:HVAC_Chillers
SWCR004 | Walk-In Cooler/Freezer with ECM Motor Retrofit | A | Walk-in SPM, Cooler, CZ01 | Walk-in ECM, Cooler, CZ01 | Walk-in ECM, Cooler, CZ01 | AR | Com | Ex | CZ01 | Each | Ind | Any | #N/A | 0.051 | 458.21 | -0.0221 | 0 | 0 | 0 | 30 | 163.9 | 256.25 | 30 | 226.25 | 30 | 226.25 | 0 | None | GrocWlkIn-WEvapFanMtr | GrocWlkIn-WEvapFanMtr | 15 | 5 | 195.1507 | 1329999 | 3178160 | 194.4369 | 1323584 | 3178191 | 194.4369 | 1323584 | 3178191 | DnDeemed | Ind-Default>2yrs | 0.6 | 0.6 | 0.6 | 0.6 | Def-GSIA | 1 | DEER:HVAC_Chillers | Annual | 0 | 0 | 0 | 0 | Standard | FALSE | 0 | 0 | Ref_Storage | WalkInFrz | ComRefrig | Equipment | cWtd | No | NA | None | 0 | 0 | Deem-WP | A | SWCR004-Cooler-cWtd-CZ01-Com-Ex-None-AR-DnDeemed-Annual-Def-GSIA-Standard-Deem-WP-None-Each-Ind-Default>2yrs-Any-Ref_Storage-WalkInFrz-ComRefrig-Equipment--GrocWlkIn-WEvapFanMtr-Any-Ind-DEER:HVAC_Chillers
SWCR004 | Walk-In Cooler/Freezer with ECM Motor Retrofit | B | Walk-in SPM, Freezer, CZ01 | Walk-in ECM, Freezer, CZ01 | Walk-in ECM, Freezer, CZ01 | AR | Com | Ex | CZ01 | Each | Ind | Any | #N/A | 0.0472 | 512 | -0.0129 | 0 | 0 | 0 | 30 | 163.9 | 256.25 | 30 | 226.25 | 30 | 226.25 | 0 | None | GrocWlkIn-WEvapFanMtr | GrocWlkIn-WEvapFanMtr | 15 | 5 | 195.297 | 1332610 | 3178168 | 194.636 | 1325442 | 3178186 | 194.636 | 1325442 | 3178186 | DnDeemed | Ind-Default>2yrs | 0.6 | 0.6 | 0.6 | 0.6 | Def-GSIA | 1 | DEER:HVAC_Chillers | Annual | 0 | 0 | 0 | 0 | Standard | FALSE | 0 | 0 | Ref_Storage | WalkInFrz | ComRefrig | Equipment | cWtd | No | NA | None | 0 | 0 | Deem-WP | B | SWCR004-Freezer-cWtd-CZ01-Com-Ex-None-AR-DnDeemed-Annual-Def-GSIA-Standard-Deem-WP-None-Each-Ind-Default>2yrs-Any-Ref_Storage-WalkInFrz-ComRefrig-Equipment--GrocWlkIn-WEvapFanMtr-Any-Ind-DEER:HVAC_Chillers
SWCR004 | Walk-In Cooler/Freezer with ECM Motor Retrofit | A | Walk-in SPM, Cooler, CZ02 | Walk-in ECM, Cooler, CZ02 | Walk-in ECM, Cooler, CZ02 | AR | Com | Ex | CZ02 | Each | Ind | Any | #N/A | 0.0711 | 464.86 | -0.0164 | 0 | 0 | 0 | 30 | 163.9 | 256.25 | 30 | 226.25 | 30 | 226.25 | 0 | None | GrocWlkIn-WEvapFanMtr | GrocWlkIn-WEvapFanMtr | 15 | 5 | 279.7657 | 1426281 | 2263234 | 278.77 | 1419773 | 2263257 | 278.77 | 1419773 | 2263257 | DnDeemed | Ind-Default>2yrs | 0.6 | 0.6 | 0.6 | 0.6 | Def-GSIA | 1 | DEER:HVAC_Chillers | Annual | 0 | 0 | 0 | 0 | Standard | FALSE | 0 | 0 | Ref_Storage | WalkInFrz | ComRefrig | Equipment | cWtd | No | NA | None | 0 | 0 | Deem-WP | A | SWCR004-Cooler-cWtd-CZ02-Com-Ex-None-AR-DnDeemed-Annual-Def-GSIA-Standard-Deem-WP-None-Each-Ind-Default>2yrs-Any-Ref_Storage-WalkInFrz-ComRefrig-Equipment--GrocWlkIn-WEvapFanMtr-Any-Ind-DEER:HVAC_Chillers
SWCR004 | Walk-In Cooler/Freezer with ECM Motor Retrofit | B | Walk-in SPM, Freezer, CZ02 | Walk-in ECM, Freezer, CZ02 | Walk-in ECM, Freezer, CZ02 | AR | Com | Ex | CZ02 | Each | Ind | Any | #N/A | 0.0686 | 523.21 | -0.0064 | 0 | 0 | 0 | 30 | 163.9 | 256.25 | 30 | 226.25 | 30 | 226.25 | 0 | None | GrocWlkIn-WEvapFanMtr | GrocWlkIn-WEvapFanMtr | 15 | 5 | 279.9347 | 1428977 | 2263242 | 278.9747 | 1421652 | 2263251 | 278.9747 | 1421652 | 2263251 | DnDeemed | Ind-Default>2yrs | 0.6 | 0.6 | 0.6 | 0.6 | Def-GSIA | 1 | DEER:HVAC_Chillers | Annual | 0 | 0 | 0 | 0 | Standard | FALSE | 0 | 0 | Ref_Storage | WalkInFrz | ComRefrig | Equipment | cWtd | No | NA | None | 0 | 0 | Deem-WP | B | SWCR004-Freezer-cWtd-CZ02-Com-Ex-None-AR-DnDeemed-Annual-Def-GSIA-Standard-Deem-WP-None-Each-Ind-Default>2yrs-Any-Ref_Storage-WalkInFrz-ComRefrig-Equipment--GrocWlkIn-WEvapFanMtr-Any-Ind-DEER:HVAC_Chillers
SWCR004 | Walk-In Cooler/Freezer with ECM Motor Retrofit | A | Walk-in SPM, Cooler, CZ03 | Walk-in ECM, Cooler, CZ03 | Walk-in ECM, Cooler, CZ03 | AR | Com | Ex | CZ03 | Each | Ind | Any | #N/A | 0.0562 | 464.79 | -0.02 | 0 | 0 | 0 | 30 | 163.9 | 256.25 | 30 | 226.25 | 30 | 226.25 | 0 | None | GrocWlkIn-WEvapFanMtr | GrocWlkIn-WEvapFanMtr | 15 | 5 | 229.2023 | 1381145 | 2199141 | 228.416 | 1374638 | 2199169 | 228.416 | 1374638 | 2199169 | DnDeemed | Ind-Default>2yrs | 0.6 | 0.6 | 0.6 | 0.6 | Def-GSIA | 1 | DEER:HVAC_Chillers | Annual | 0 | 0 | 0 | 0 | Standard | FALSE | 0 | 0 | Ref_Storage | WalkInFrz | ComRefrig | Equipment | cWtd | No | NA | None | 0 | 0 | Deem-WP | A | SWCR004-Cooler-cWtd-CZ03-Com-Ex-None-AR-DnDeemed-Annual-Def-GSIA-Standard-Deem-WP-None-Each-Ind-Default>2yrs-Any-Ref_Storage-WalkInFrz-ComRefrig-Equipment--GrocWlkIn-WEvapFanMtr-Any-Ind-DEER:HVAC_Chillers
SWCR004 | Walk-In Cooler/Freezer with ECM Motor Retrofit | B | Walk-in SPM, Freezer, CZ03 | Walk-in ECM, Freezer, CZ03 | Walk-in ECM, Freezer, CZ03 | AR | Com | Ex | CZ03 | Each | Ind | Any | #N/A | 0.0588 | 514.57 | -0.005 | 0 | 0 | 0 | 30 | 163.9 | 256.25 | 30 | 226.25 | 30 | 226.25 | 0 | None | GrocWlkIn-WEvapFanMtr | GrocWlkIn-WEvapFanMtr | 15 | 5 | 229.4329 | 1383710 | 2199154 | 228.6099 | 1376506 | 2199161 | 228.6099 | 1376506 | 2199161 | DnDeemed | Ind-Default>2yrs | 0.6 | 0.6 | 0.6 | 0.6 | Def-GSIA | 1 | DEER:HVAC_Chillers | Annual | 0 | 0 | 0 | 0 | Standard | FALSE | 0 | 0 | Ref_Storage | WalkInFrz | ComRefrig | Equipment | cWtd | No | NA | None | 0 | 0 | Deem-WP | B | SWCR004-Freezer-cWtd-CZ03-Com-Ex-None-AR-DnDeemed-Annual-Def-GSIA-Standard-Deem-WP-None-Each-Ind-Default>2yrs-Any-Ref_Storage-WalkInFrz-ComRefrig-Equipment--GrocWlkIn-WEvapFanMtr-Any-Ind-DEER:HVAC_Chillers
SWCR004 | Walk-In Cooler/Freezer with ECM Motor Retrofit | A | Walk-in SPM, Cooler, CZ04 | Walk-in ECM, Cooler, CZ04 | Walk-in ECM, Cooler, CZ04 | AR | Com | Ex | CZ04 | Each | Ind | Any | #N/A | 0.064 | 466.86 | -0.0143 | 0 | 0 | 0 | 30 | 163.9 | 256.25 | 30 | 226.25 | 30 | 226.25 | 0 | None | GrocWlkIn-WEvapFanMtr | GrocWlkIn-WEvapFanMtr | 15 | 5 | 265.3637 | 1434684 | 1903519 | 264.4683 | 1428148 | 1903539 | 264.4683 | 1428148 | 1903539 | DnDeemed | Ind-Default>2yrs | 0.6 | 0.6 | 0.6 | 0.6 | Def-GSIA | 1 | DEER:HVAC_Chillers | Annual | 0 | 0 | 0 | 0 | Standard | FALSE | 0 | 0 | Ref_Storage | WalkInFrz | ComRefrig | Equipment | cWtd | No | NA | None | 0 | 0 | Deem-WP | A | SWCR004-Cooler-cWtd-CZ04-Com-Ex-None-AR-DnDeemed-Annual-Def-GSIA-Standard-Deem-WP-None-Each-Ind-Default>2yrs-Any-Ref_Storage-WalkInFrz-ComRefrig-Equipment--GrocWlkIn-WEvapFanMtr-Any-Ind-DEER:HVAC_Chillers
SWCR004 | Walk-In Cooler/Freezer with ECM Motor Retrofit | B | Walk-in SPM, Freezer, CZ04 | Walk-in ECM, Freezer, CZ04 | Walk-in ECM, Freezer, CZ04 | AR | Com | Ex | CZ04 | Each | Ind | Any | #N/A | 0.0613 | 528.5 | -0.0057 | 0 | 0 | 0 | 30 | 163.9 | 256.25 | 30 | 226.25 | 30 | 226.25 | 0 | None | GrocWlkIn-WEvapFanMtr | GrocWlkIn-WEvapFanMtr | 15 | 5 | 265.6864 | 1437453 | 1903525 | 264.8281 | 1430054 | 1903533 | 264.8281 | 1430054 | 1903533 | DnDeemed | Ind-Default>2yrs | 0.6 | 0.6 | 0.6 | 0.6 | Def-GSIA | 1 | DEER:HVAC_Chillers | Annual | 0 | 0 | 0 | 0 | Standard | FALSE | 0 | 0 | Ref_Storage | WalkInFrz | ComRefrig | Equipment | cWtd | No | NA | None | 0 | 0 | Deem-WP | B | SWCR004-Freezer-cWtd-CZ04-Com-Ex-None-AR-DnDeemed-Annual-Def-GSIA-Standard-Deem-WP-None-Each-Ind-Default>2yrs-Any-Ref_Storage-WalkInFrz-ComRefrig-Equipment--GrocWlkIn-WEvapFanMtr-Any-Ind-DEER:HVAC_Chillers
SWCR004 | Walk-In Cooler/Freezer with ECM Motor Retrofit | A | Walk-in SPM, Cooler, CZ05 | Walk-in ECM, Cooler, CZ05 | Walk-in ECM, Cooler, CZ05 | AR | Com | Ex | CZ05 | Each | Ind | Any | #N/A | 0.0584 | 461.14 | -0.0143 | 0 | 0 | 0 | 30 | 163.9 | 256.25 | 30 | 226.25 | 30 | 226.25 | 0 | None | GrocWlkIn-WEvapFanMtr | GrocWlkIn-WEvapFanMtr | 15 | 5 | 205.4717 | 1368833 | 2270738 | 204.6536 | 1362377 | 2270758 | 204.6536 | 1362377 | 2270758 | DnDeemed | Ind-Default>2yrs | 0.6 | 0.6 | 0.6 | 0.6 | Def-GSIA | 1 | DEER:HVAC_Chillers | Annual | 0 | 0 | 0 | 0 | Standard | FALSE | 0 | 0 | Ref_Storage | WalkInFrz | ComRefrig | Equipment | cWtd | No | NA | None | 0 | 0 | Deem-WP | A | SWCR004-Cooler-cWtd-CZ05-Com-Ex-None-AR-DnDeemed-Annual-Def-GSIA-Standard-Deem-WP-None-Each-Ind-Default>2yrs-Any-Ref_Storage-WalkInFrz-ComRefrig-Equipment--GrocWlkIn-WEvapFanMtr-Any-Ind-DEER:HVAC_Chillers
SWCR004 | Walk-In Cooler/Freezer with ECM Motor Retrofit | B | Walk-in SPM, Freezer, CZ05 | Walk-in ECM, Freezer, CZ05 | Walk-in ECM, Freezer, CZ05 | AR | Com | Ex | CZ05 | Each | Ind | Any | #N/A | 0.0788 | 513.57 | -0.0093 | 0 | 0 | 0 | 30 | 163.9 | 256.25 | 30 | 226.25 | 30 | 226.25 | 0 | None | GrocWlkIn-WEvapFanMtr | GrocWlkIn-WEvapFanMtr | 15 | 5 | 205.9579 | 1371434 | 2270695 | 204.8551 | 1364244 | 2270708 | 204.8551 | 1364244 | 2270708 | DnDeemed | Ind-Default>2yrs | 0.6 | 0.6 | 0.6 | 0.6 | Def-GSIA | 1 | DEER:HVAC_Chillers | Annual | 0 | 0 | 0 | 0 | Standard | FALSE | 0 | 0 | Ref_Storage | WalkInFrz | ComRefrig | Equipment | cWtd | No | NA | None | 0 | 0 | Deem-WP | B | SWCR004-Freezer-cWtd-CZ05-Com-Ex-None-AR-DnDeemed-Annual-Def-GSIA-Standard-Deem-WP-None-Each-Ind-Default>2yrs-Any-Ref_Storage-WalkInFrz-ComRefrig-Equipment--GrocWlkIn-WEvapFanMtr-Any-Ind-DEER:HVAC_Chillers
SWCR004 | Walk-In Cooler/Freezer with ECM Motor Retrofit | A | Walk-in SPM, Cooler, CZ06 | Walk-in ECM, Cooler, CZ06 | Walk-in ECM, Cooler, CZ06 | AR | Com | Ex | CZ06 | Each | Ind | Any | #N/A | 0.0587 | 467.43 | 0.0021 | 0 | 0 | 0 | 30 | 163.9 | 256.25 | 30 | 226.25 | 30 | 226.25 | 0 | None | GrocWlkIn-WEvapFanMtr | GrocWlkIn-WEvapFanMtr | 15 | 5 | 251.511 | 1478143 | 1420096 | 250.6888 | 1471599 | 1420093 | 250.6888 | 1471599 | 1420093 | DnDeemed | Ind-Default>2yrs | 0.6 | 0.6 | 0.6 | 0.6 | Def-GSIA | 1 | DEER:HVAC_Chillers | Annual | 0 | 0 | 0 | 0 | Standard | FALSE | 0 | 0 | Ref_Storage | WalkInFrz | ComRefrig | Equipment | cWtd | No | NA | None | 0 | 0 | Deem-WP | A | SWCR004-Cooler-cWtd-CZ06-Com-Ex-None-AR-DnDeemed-Annual-Def-GSIA-Standard-Deem-WP-None-Each-Ind-Default>2yrs-Any-Ref_Storage-WalkInFrz-ComRefrig-Equipment--GrocWlkIn-WEvapFanMtr-Any-Ind-DEER:HVAC_Chillers
SWCR004 | Walk-In Cooler/Freezer with ECM Motor Retrofit | B | Walk-in SPM, Freezer, CZ06 | Walk-in ECM, Freezer, CZ06 | Walk-in ECM, Freezer, CZ06 | AR | Com | Ex | CZ06 | Each | Ind | Any | #N/A | 0.0776 | 554.5 | -0.0079 | 0 | 0 | 0 | 30 | 163.9 | 256.25 | 30 | 226.25 | 30 | 226.25 | 0 | None | GrocWlkIn-WEvapFanMtr | GrocWlkIn-WEvapFanMtr | 15 | 5 | 251.973 | 1481380 | 1420078 | 250.8871 | 1473617 | 1420089 | 250.8871 | 1473617 | 1420089 | DnDeemed | Ind-Default>2yrs | 0.6 | 0.6 | 0.6 | 0.6 | Def-GSIA | 1 | DEER:HVAC_Chillers | Annual | 0 | 0 | 0 | 0 | Standard | FALSE | 0 | 0 | Ref_Storage | WalkInFrz | ComRefrig | Equipment | cWtd | No | NA | None | 0 | 0 | Deem-WP | B | SWCR004-Freezer-cWtd-CZ06-Com-Ex-None-AR-DnDeemed-Annual-Def-GSIA-Standard-Deem-WP-None-Each-Ind-Default>2yrs-Any-Ref_Storage-WalkInFrz-ComRefrig-Equipment--GrocWlkIn-WEvapFanMtr-Any-Ind-DEER:HVAC_Chillers
SWCR004 | Walk-In Cooler/Freezer with ECM Motor Retrofit | A | Walk-in SPM, Cooler, CZ07 | Walk-in ECM, Cooler, CZ07 | Walk-in ECM, Cooler, CZ07 | AR | Com | Ex | CZ07 | Each | Ind | Any | #N/A | 0.0588 | 467.43 | -0.0064 | 0 | 0 | 0 | 30 | 163.9 | 256.25 | 30 | 226.25 | 30 | 226.25 | 0 | None | GrocWlkIn-WEvapFanMtr | GrocWlkIn-WEvapFanMtr | 15 | 5 | 239.249 | 1459709 | 1308364 | 238.4259 | 1453165 | 1308373 | 238.4259 | 1453165 | 1308373 | DnDeemed | Ind-Default>2yrs | 0.6 | 0.6 | 0.6 | 0.6 | Def-GSIA | 1 | DEER:HVAC_Chillers | Annual | 0 | 0 | 0 | 0 | Standard | FALSE | 0 | 0 | Ref_Storage | WalkInFrz | ComRefrig | Equipment | cWtd | No | NA | None | 0 | 0 | Deem-WP | A | SWCR004-Cooler-cWtd-CZ07-Com-Ex-None-AR-DnDeemed-Annual-Def-GSIA-Standard-Deem-WP-None-Each-Ind-Default>2yrs-Any-Ref_Storage-WalkInFrz-ComRefrig-Equipment--GrocWlkIn-WEvapFanMtr-Any-Ind-DEER:HVAC_Chillers
SWCR004 | Walk-In Cooler/Freezer with ECM Motor Retrofit | B | Walk-in SPM, Freezer, CZ07 | Walk-in ECM, Freezer, CZ07 | Walk-in ECM, Freezer, CZ07 | AR | Com | Ex | CZ07 | Each | Ind | Any | #N/A | 0.0513 | 548.93 | -0.0036 | 0 | 0 | 0 | 30 | 163.9 | 256.25 | 30 | 226.25 | 30 | 226.25 | 0 | None | GrocWlkIn-WEvapFanMtr | GrocWlkIn-WEvapFanMtr | 15 | 5 | 239.3419 | 1462807 | 1308367 | 238.6243 | 1455122 | 1308372 | 238.6243 | 1455122 | 1308372 | DnDeemed | Ind-Default>2yrs | 0.6 | 0.6 | 0.6 | 0.6 | Def-GSIA | 1 | DEER:HVAC_Chillers | Annual | 0 | 0 | 0 | 0 | Standard | FALSE | 0 | 0 | Ref_Storage | WalkInFrz | ComRefrig | Equipment | cWtd | No | NA | None | 0 | 0 | Deem-WP | B | SWCR004-Freezer-cWtd-CZ07-Com-Ex-None-AR-DnDeemed-Annual-Def-GSIA-Standard-Deem-WP-None-Each-Ind-Default>2yrs-Any-Ref_Storage-WalkInFrz-ComRefrig-Equipment--GrocWlkIn-WEvapFanMtr-Any-Ind-DEER:HVAC_Chillers
SWCR004 | Walk-In Cooler/Freezer with ECM Motor Retrofit | A | Walk-in SPM, Cooler, CZ08 | Walk-in ECM, Cooler, CZ08 | Walk-in ECM, Cooler, CZ08 | AR | Com | Ex | CZ08 | Each | Ind | Any | #N/A | 0.0534 | 467.71 | 0.0221 | 0 | 0 | 0 | 30 | 163.9 | 256.25 | 30 | 226.25 | 30 | 226.25 | 0 | None | GrocWlkIn-WEvapFanMtr | GrocWlkIn-WEvapFanMtr | 15 | 5 | 256.7563 | 1488053 | 1316824 | 256.0092 | 1481505 | 1316793 | 256.0092 | 1481505 | 1316793 | DnDeemed | Ind-Default>2yrs | 0.6 | 0.6 | 0.6 | 0.6 | Def-GSIA | 1 | DEER:HVAC_Chillers | Annual | 0 | 0 | 0 | 0 | Standard | FALSE | 0 | 0 | Ref_Storage | WalkInFrz | ComRefrig | Equipment | cWtd | No | NA | None | 0 | 0 | Deem-WP | A | SWCR004-Cooler-cWtd-CZ08-Com-Ex-None-AR-DnDeemed-Annual-Def-GSIA-Standard-Deem-WP-None-Each-Ind-Default>2yrs-Any-Ref_Storage-WalkInFrz-ComRefrig-Equipment--GrocWlkIn-WEvapFanMtr-Any-Ind-DEER:HVAC_Chillers
SWCR004 | Walk-In Cooler/Freezer with ECM Motor Retrofit | B | Walk-in SPM, Freezer, CZ08 | Walk-in ECM, Freezer, CZ08 | Walk-in ECM, Freezer, CZ08 | AR | Com | Ex | CZ08 | Each | Ind | Any | #N/A | 0.0903 | 530.14 | -0.0057 | 0 | 0 | 0 | 30 | 163.9 | 256.25 | 30 | 226.25 | 30 | 226.25 | 0 | None | GrocWlkIn-WEvapFanMtr | GrocWlkIn-WEvapFanMtr | 15 | 5 | 257.5777 | 1490867 | 1316782 | 256.314 | 1483445 | 1316790 | 256.314 | 1483445 | 1316790 | DnDeemed | Ind-Default>2yrs | 0.6 | 0.6 | 0.6 | 0.6 | Def-GSIA | 1 | DEER:HVAC_Chillers | Annual | 0 | 0 | 0 | 0 | Standard | FALSE | 0 | 0 | Ref_Storage | WalkInFrz | ComRefrig | Equipment | cWtd | No | NA | None | 0 | 0 | Deem-WP | B | SWCR004-Freezer-cWtd-CZ08-Com-Ex-None-AR-DnDeemed-Annual-Def-GSIA-Standard-Deem-WP-None-Each-Ind-Default>2yrs-Any-Ref_Storage-WalkInFrz-ComRefrig-Equipment--GrocWlkIn-WEvapFanMtr-Any-Ind-DEER:HVAC_Chillers
SWCR004 | Walk-In Cooler/Freezer with ECM Motor Retrofit | A | Walk-in SPM, Cooler, CZ09 | Walk-in ECM, Cooler, CZ09 | Walk-in ECM, Cooler, CZ09 | AR | Com | Ex | CZ09 | Each | Ind | Any | #N/A | 0.0763 | 473.93 | -0.01 | 0 | 0 | 0 | 30 | 163.9 | 256.25 | 30 | 226.25 | 30 | 226.25 | 0 | None | GrocWlkIn-WEvapFanMtr | GrocWlkIn-WEvapFanMtr | 15 | 5 | 309.3021 | 1516253 | 1439389 | 308.2343 | 1509618 | 1439403 | 308.2343 | 1509618 | 1439403 | DnDeemed | Ind-Default>2yrs | 0.6 | 0.6 | 0.6 | 0.6 | Def-GSIA | 1 | DEER:HVAC_Chillers | Annual | 0 | 0 | 0 | 0 | Standard | FALSE | 0 | 0 | Ref_Storage | WalkInFrz | ComRefrig | Equipment | cWtd | No | NA | None | 0 | 0 | Deem-WP | A | SWCR004-Cooler-cWtd-CZ09-Com-Ex-None-AR-DnDeemed-Annual-Def-GSIA-Standard-Deem-WP-None-Each-Ind-Default>2yrs-Any-Ref_Storage-WalkInFrz-ComRefrig-Equipment--GrocWlkIn-WEvapFanMtr-Any-Ind-DEER:HVAC_Chillers
SWCR004 | Walk-In Cooler/Freezer with ECM Motor Retrofit | B | Walk-in SPM, Freezer, CZ09 | Walk-in ECM, Freezer, CZ09 | Walk-in ECM, Freezer, CZ09 | AR | Com | Ex | CZ09 | Each | Ind | Any | #N/A | 0.0618 | 542.93 | -0.0057 | 0 | 0 | 0 | 30 | 163.9 | 256.25 | 30 | 226.25 | 30 | 226.25 | 0 | None | GrocWlkIn-WEvapFanMtr | GrocWlkIn-WEvapFanMtr | 15 | 5 | 309.4613 | 1519163 | 1439392 | 308.5957 | 1511562 | 1439400 | 308.5957 | 1511562 | 1439400 | DnDeemed | Ind-Default>2yrs | 0.6 | 0.6 | 0.6 | 0.6 | Def-GSIA | 1 | DEER:HVAC_Chillers | Annual | 0 | 0 | 0 | 0 | Standard | FALSE | 0 | 0 | Ref_Storage | WalkInFrz | ComRefrig | Equipment | cWtd | No | NA | None | 0 | 0 | Deem-WP | B | SWCR004-Freezer-cWtd-CZ09-Com-Ex-None-AR-DnDeemed-Annual-Def-GSIA-Standard-Deem-WP-None-Each-Ind-Default>2yrs-Any-Ref_Storage-WalkInFrz-ComRefrig-Equipment--GrocWlkIn-WEvapFanMtr-Any-Ind-DEER:HVAC_Chillers
SWCR004 | Walk-In Cooler/Freezer with ECM Motor Retrofit | A | Walk-in SPM, Cooler, CZ10 | Walk-in ECM, Cooler, CZ10 | Walk-in ECM, Cooler, CZ10 | AR | Com | Ex | CZ10 | Each | Ind | Any | #N/A | 0.0541 | 472.29 | -0.0114 | 0 | 0 | 0 | 30 | 163.9 | 256.25 | 30 | 226.25 | 30 | 226.25 | 0 | None | GrocWlkIn-WEvapFanMtr | GrocWlkIn-WEvapFanMtr | 15 | 5 | 307.3304 | 1519589 | 1478121 | 306.5737 | 1512977 | 1478137 | 306.5737 | 1512977 | 1478137 | DnDeemed | Ind-Default>2yrs | 0.6 | 0.6 | 0.6 | 0.6 | Def-GSIA | 1 | DEER:HVAC_Chillers | Annual | 0 | 0 | 0 | 0 | Standard | FALSE | 0 | 0 | Ref_Storage | WalkInFrz | ComRefrig | Equipment | cWtd | No | NA | None | 0 | 0 | Deem-WP | A | SWCR004-Cooler-cWtd-CZ10-Com-Ex-None-AR-DnDeemed-Annual-Def-GSIA-Standard-Deem-WP-None-Each-Ind-Default>2yrs-Any-Ref_Storage-WalkInFrz-ComRefrig-Equipment--GrocWlkIn-WEvapFanMtr-Any-Ind-DEER:HVAC_Chillers
SWCR004 | Walk-In Cooler/Freezer with ECM Motor Retrofit | B | Walk-in SPM, Freezer, CZ10 | Walk-in ECM, Freezer, CZ10 | Walk-in ECM, Freezer, CZ10 | AR | Com | Ex | CZ10 | Each | Ind | Any | #N/A | 0.0561 | 519.14 | -0.005 | 0 | 0 | 0 | 30 | 163.9 | 256.25 | 30 | 226.25 | 30 | 226.25 | 0 | None | GrocWlkIn-WEvapFanMtr | GrocWlkIn-WEvapFanMtr | 15 | 5 | 307.6563 | 1522139 | 1478129 | 306.8708 | 1514871 | 1478136 | 306.8708 | 1514871 | 1478136 | DnDeemed | Ind-Default>2yrs | 0.6 | 0.6 | 0.6 | 0.6 | Def-GSIA | 1 | DEER:HVAC_Chillers | Annual | 0 | 0 | 0 | 0 | Standard | FALSE | 0 | 0 | Ref_Storage | WalkInFrz | ComRefrig | Equipment | cWtd | No | NA | None | 0 | 0 | Deem-WP | B | SWCR004-Freezer-cWtd-CZ10-Com-Ex-None-AR-DnDeemed-Annual-Def-GSIA-Standard-Deem-WP-None-Each-Ind-Default>2yrs-Any-Ref_Storage-WalkInFrz-ComRefrig-Equipment--GrocWlkIn-WEvapFanMtr-Any-Ind-DEER:HVAC_Chillers
SWCR004 | Walk-In Cooler/Freezer with ECM Motor Retrofit | A | Walk-in SPM, Cooler, CZ11 | Walk-in ECM, Cooler, CZ11 | Walk-in ECM, Cooler, CZ11 | AR | Com | Ex | CZ11 | Each | Ind | Any | #N/A | 0.0535 | 474 | -0.0121 | 0 | 0 | 0 | 30 | 163.9 | 256.25 | 30 | 226.25 | 30 | 226.25 | 0 | None | GrocWlkIn-WEvapFanMtr | GrocWlkIn-WEvapFanMtr | 15 | 5 | 304.6589 | 1518895 | 1971169 | 303.9101 | 1512259 | 1971186 | 303.9101 | 1512259 | 1971186 | DnDeemed | Ind-Default>2yrs | 0.6 | 0.6 | 0.6 | 0.6 | Def-GSIA | 1 | DEER:HVAC_Chillers | Annual | 0 | 0 | 0 | 0 | Standard | FALSE | 0 | 0 | Ref_Storage | WalkInFrz | ComRefrig | Equipment | cWtd | No | NA | None | 0 | 0 | Deem-WP | A | SWCR004-Cooler-cWtd-CZ11-Com-Ex-None-AR-DnDeemed-Annual-Def-GSIA-Standard-Deem-WP-None-Each-Ind-Default>2yrs-Any-Ref_Storage-WalkInFrz-ComRefrig-Equipment--GrocWlkIn-WEvapFanMtr-Any-Ind-DEER:HVAC_Chillers
SWCR004 | Walk-In Cooler/Freezer with ECM Motor Retrofit | B | Walk-in SPM, Freezer, CZ11 | Walk-in ECM, Freezer, CZ11 | Walk-in ECM, Freezer, CZ11 | AR | Com | Ex | CZ11 | Each | Ind | Any | #N/A | 0.0724 | 533.21 | -0.0071 | 0 | 0 | 0 | 30 | 163.9 | 256.25 | 30 | 226.25 | 30 | 226.25 | 0 | None | GrocWlkIn-WEvapFanMtr | GrocWlkIn-WEvapFanMtr | 15 | 5 | 305.0369 | 1521688 | 1971173 | 304.0227 | 1514223 | 1971183 | 304.0227 | 1514223 | 1971183 | DnDeemed | Ind-Default>2yrs | 0.6 | 0.6 | 0.6 | 0.6 | Def-GSIA | 1 | DEER:HVAC_Chillers | Annual | 0 | 0 | 0 | 0 | Standard | FALSE | 0 | 0 | Ref_Storage | WalkInFrz | ComRefrig | Equipment | cWtd | No | NA | None | 0 | 0 | Deem-WP | B | SWCR004-Freezer-cWtd-CZ11-Com-Ex-None-AR-DnDeemed-Annual-Def-GSIA-Standard-Deem-WP-None-Each-Ind-Default>2yrs-Any-Ref_Storage-WalkInFrz-ComRefrig-Equipment--GrocWlkIn-WEvapFanMtr-Any-Ind-DEER:HVAC_Chillers
SWCR004 | Walk-In Cooler/Freezer with ECM Motor Retrofit | A | Walk-in SPM, Cooler, CZ12 | Walk-in ECM, Cooler, CZ12 | Walk-in ECM, Cooler, CZ12 | AR | Com | Ex | CZ12 | Each | Ind | Any | #N/A | 0.0847 | 469.21 | -0.0136 | 0 | 0 | 0 | 30 | 163.9 | 256.25 | 30 | 226.25 | 30 | 226.25 | 0 | None | GrocWlkIn-WEvapFanMtr | GrocWlkIn-WEvapFanMtr | 15 | 5 | 297.8251 | 1486833 | 2013463 | 296.6391 | 1480264 | 2013482 | 296.6391 | 1480264 | 2013482 | DnDeemed | Ind-Default>2yrs | 0.6 | 0.6 | 0.6 | 0.6 | Def-GSIA | 1 | DEER:HVAC_Chillers | Annual | 0 | 0 | 0 | 0 | Standard | FALSE | 0 | 0 | Ref_Storage | WalkInFrz | ComRefrig | Equipment | cWtd | No | NA | None | 0 | 0 | Deem-WP | A | SWCR004-Cooler-cWtd-CZ12-Com-Ex-None-AR-DnDeemed-Annual-Def-GSIA-Standard-Deem-WP-None-Each-Ind-Default>2yrs-Any-Ref_Storage-WalkInFrz-ComRefrig-Equipment--GrocWlkIn-WEvapFanMtr-Any-Ind-DEER:HVAC_Chillers
SWCR004 | Walk-In Cooler/Freezer with ECM Motor Retrofit | B | Walk-in SPM, Freezer, CZ12 | Walk-in ECM, Freezer, CZ12 | Walk-in ECM, Freezer, CZ12 | AR | Com | Ex | CZ12 | Each | Ind | Any | #N/A | 0.0889 | 528.86 | -0.0064 | 0 | 0 | 0 | 30 | 163.9 | 256.25 | 30 | 226.25 | 30 | 226.25 | 0 | None | GrocWlkIn-WEvapFanMtr | GrocWlkIn-WEvapFanMtr | 15 | 5 | 298.4968 | 1489580 | 2013470 | 297.2523 | 1482176 | 2013479 | 297.2523 | 1482176 | 2013479 | DnDeemed | Ind-Default>2yrs | 0.6 | 0.6 | 0.6 | 0.6 | Def-GSIA | 1 | DEER:HVAC_Chillers | Annual | 0 | 0 | 0 | 0 | Standard | FALSE | 0 | 0 | Ref_Storage | WalkInFrz | ComRefrig | Equipment | cWtd | No | NA | None | 0 | 0 | Deem-WP | B | SWCR004-Freezer-cWtd-CZ12-Com-Ex-None-AR-DnDeemed-Annual-Def-GSIA-Standard-Deem-WP-None-Each-Ind-Default>2yrs-Any-Ref_Storage-WalkInFrz-ComRefrig-Equipment--GrocWlkIn-WEvapFanMtr-Any-Ind-DEER:HVAC_Chillers
SWCR004 | Walk-In Cooler/Freezer with ECM Motor Retrofit | A | Walk-in SPM, Cooler, CZ13 | Walk-in ECM, Cooler, CZ13 | Walk-in ECM, Cooler, CZ13 | AR | Com | Ex | CZ13 | Each | Ind | Any | #N/A | 0.0521 | 470.57 | -0.015 | 0 | 0 | 0 | 30 | 163.9 | 256.25 | 30 | 226.25 | 30 | 226.25 | 0 | None | GrocWlkIn-WEvapFanMtr | GrocWlkIn-WEvapFanMtr | 15 | 5 | 302.8252 | 1534565 | 1850208 | 302.0963 | 1527977 | 1850229 | 302.0963 | 1527977 | 1850229 | DnDeemed | Ind-Default>2yrs | 0.6 | 0.6 | 0.6 | 0.6 | Def-GSIA | 1 | DEER:HVAC_Chillers | Annual | 0 | 0 | 0 | 0 | Standard | FALSE | 0 | 0 | Ref_Storage | WalkInFrz | ComRefrig | Equipment | cWtd | No | NA | None | 0 | 0 | Deem-WP | A | SWCR004-Cooler-cWtd-CZ13-Com-Ex-None-AR-DnDeemed-Annual-Def-GSIA-Standard-Deem-WP-None-Each-Ind-Default>2yrs-Any-Ref_Storage-WalkInFrz-ComRefrig-Equipment--GrocWlkIn-WEvapFanMtr-Any-Ind-DEER:HVAC_Chillers
SWCR004 | Walk-In Cooler/Freezer with ECM Motor Retrofit | B | Walk-in SPM, Freezer, CZ13 | Walk-in ECM, Freezer, CZ13 | Walk-in ECM, Freezer, CZ13 | AR | Com | Ex | CZ13 | Each | Ind | Any | #N/A | 0.0945 | 530.57 | -0.0036 | 0 | 0 | 0 | 30 | 163.9 | 256.25 | 30 | 226.25 | 30 | 226.25 | 0 | None | GrocWlkIn-WEvapFanMtr | GrocWlkIn-WEvapFanMtr | 15 | 5 | 303.7106 | 1537330 | 1850218 | 302.3877 | 1529902 | 1850223 | 302.3877 | 1529902 | 1850223 | DnDeemed | Ind-Default>2yrs | 0.6 | 0.6 | 0.6 | 0.6 | Def-GSIA | 1 | DEER:HVAC_Chillers | Annual | 0 | 0 | 0 | 0 | Standard | FALSE | 0 | 0 | Ref_Storage | WalkInFrz | ComRefrig | Equipment | cWtd | No | NA | None | 0 | 0 | Deem-WP | B | SWCR004-Freezer-cWtd-CZ13-Com-Ex-None-AR-DnDeemed-Annual-Def-GSIA-Standard-Deem-WP-None-Each-Ind-Default>2yrs-Any-Ref_Storage-WalkInFrz-ComRefrig-Equipment--GrocWlkIn-WEvapFanMtr-Any-Ind-DEER:HVAC_Chillers
SWCR004 | Walk-In Cooler/Freezer with ECM Motor Retrofit | A | Walk-in SPM, Cooler, CZ14 | Walk-in ECM, Cooler, CZ14 | Walk-in ECM, Cooler, CZ14 | AR | Com | Ex | CZ14 | Each | Ind | Any | #N/A | 0.0633 | 473.64 | -0.0129 | 0 | 0 | 0 | 30 | 163.9 | 256.25 | 30 | 226.25 | 30 | 226.25 | 0 | None | GrocWlkIn-WEvapFanMtr | GrocWlkIn-WEvapFanMtr | 15 | 5 | 297.0268 | 1501259 | 2005545 | 296.1406 | 1494628 | 2005563 | 296.1406 | 1494628 | 2005563 | DnDeemed | Ind-Default>2yrs | 0.6 | 0.6 | 0.6 | 0.6 | Def-GSIA | 1 | DEER:HVAC_Chillers | Annual | 0 | 0 | 0 | 0 | Standard | FALSE | 0 | 0 | Ref_Storage | WalkInFrz | ComRefrig | Equipment | cWtd | No | NA | None | 0 | 0 | Deem-WP | A | SWCR004-Cooler-cWtd-CZ14-Com-Ex-None-AR-DnDeemed-Annual-Def-GSIA-Standard-Deem-WP-None-Each-Ind-Default>2yrs-Any-Ref_Storage-WalkInFrz-ComRefrig-Equipment--GrocWlkIn-WEvapFanMtr-Any-Ind-DEER:HVAC_Chillers
SWCR004 | Walk-In Cooler/Freezer with ECM Motor Retrofit | B | Walk-in SPM, Freezer, CZ14 | Walk-in ECM, Freezer, CZ14 | Walk-in ECM, Freezer, CZ14 | AR | Com | Ex | CZ14 | Each | Ind | Any | #N/A | 0.0759 | 544.29 | -0.0064 | 0 | 0 | 0 | 30 | 163.9 | 256.25 | 30 | 226.25 | 30 | 226.25 | 0 | None | GrocWlkIn-WEvapFanMtr | GrocWlkIn-WEvapFanMtr | 15 | 5 | 297.6298 | 1504129 | 2005548 | 296.5673 | 1496509 | 2005557 | 296.5673 | 1496509 | 2005557 | DnDeemed | Ind-Default>2yrs | 0.6 | 0.6 | 0.6 | 0.6 | Def-GSIA | 1 | DEER:HVAC_Chillers | Annual | 0 | 0 | 0 | 0 | Standard | FALSE | 0 | 0 | Ref_Storage | WalkInFrz | ComRefrig | Equipment | cWtd | No | NA | None | 0 | 0 | Deem-WP | B | SWCR004-Freezer-cWtd-CZ14-Com-Ex-None-AR-DnDeemed-Annual-Def-GSIA-Standard-Deem-WP-None-Each-Ind-Default>2yrs-Any-Ref_Storage-WalkInFrz-ComRefrig-Equipment--GrocWlkIn-WEvapFanMtr-Any-Ind-DEER:HVAC_Chillers
SWCR004 | Walk-In Cooler/Freezer with ECM Motor Retrofit | A | Walk-in SPM, Cooler, CZ15 | Walk-in ECM, Cooler, CZ15 | Walk-in ECM, Cooler, CZ15 | AR | Com | Ex | CZ15 | Each | Ind | Any | #N/A | 0.0544 | 461.36 | -0.0057 | 0 | 0 | 0 | 30 | 163.9 | 256.25 | 30 | 226.25 | 30 | 226.25 | 0 | None | GrocWlkIn-WEvapFanMtr | GrocWlkIn-WEvapFanMtr | 15 | 5 | 292.3657 | 1583243 | 904565 | 291.604 | 1576784 | 904573 | 291.604 | 1576784 | 904573 | DnDeemed | Ind-Default>2yrs | 0.6 | 0.6 | 0.6 | 0.6 | Def-GSIA | 1 | DEER:HVAC_Chillers | Annual | 0 | 0 | 0 | 0 | Standard | FALSE | 0 | 0 | Ref_Storage | WalkInFrz | ComRefrig | Equipment | cWtd | No | NA | None | 0 | 0 | Deem-WP | A | SWCR004-Cooler-cWtd-CZ15-Com-Ex-None-AR-DnDeemed-Annual-Def-GSIA-Standard-Deem-WP-None-Each-Ind-Default>2yrs-Any-Ref_Storage-WalkInFrz-ComRefrig-Equipment--GrocWlkIn-WEvapFanMtr-Any-Ind-DEER:HVAC_Chillers
SWCR004 | Walk-In Cooler/Freezer with ECM Motor Retrofit | B | Walk-in SPM, Freezer, CZ15 | Walk-in ECM, Freezer, CZ15 | Walk-in ECM, Freezer, CZ15 | AR | Com | Ex | CZ15 | Each | Ind | Any | #N/A | 0.067 | 536.93 | -0.0036 | 0 | 0 | 0 | 30 | 163.9 | 256.25 | 30 | 226.25 | 30 | 226.25 | 0 | None | GrocWlkIn-WEvapFanMtr | GrocWlkIn-WEvapFanMtr | 15 | 5 | 292.733 | 1586187 | 904566 | 291.7956 | 1578670 | 904571 | 291.7956 | 1578670 | 904571 | DnDeemed | Ind-Default>2yrs | 0.6 | 0.6 | 0.6 | 0.6 | Def-GSIA | 1 | DEER:HVAC_Chillers | Annual | 0 | 0 | 0 | 0 | Standard | FALSE | 0 | 0 | Ref_Storage | WalkInFrz | ComRefrig | Equipment | cWtd | No | NA | None | 0 | 0 | Deem-WP | B | SWCR004-Freezer-cWtd-CZ15-Com-Ex-None-AR-DnDeemed-Annual-Def-GSIA-Standard-Deem-WP-None-Each-Ind-Default>2yrs-Any-Ref_Storage-WalkInFrz-ComRefrig-Equipment--GrocWlkIn-WEvapFanMtr-Any-Ind-DEER:HVAC_Chillers
SWCR004 | Walk-In Cooler/Freezer with ECM Motor Retrofit | A | Walk-in SPM, Cooler, CZ16 | Walk-in ECM, Cooler, CZ16 | Walk-in ECM, Cooler, CZ16 | AR | Com | Ex | CZ16 | Each | Ind | Any | #N/A | 0.0672 | 463.21 | -0.0164 | 0 | 0 | 0 | 30 | 163.9 | 256.25 | 30 | 226.25 | 30 | 226.25 | 0 | None | GrocWlkIn-WEvapFanMtr | GrocWlkIn-WEvapFanMtr | 15 | 5 | 230.3964 | 1322259 | 3345077 | 229.4551 | 1315774 | 3345100 | 229.4551 | 1315774 | 3345100 | DnDeemed | Ind-Default>2yrs | 0.6 | 0.6 | 0.6 | 0.6 | Def-GSIA | 1 | DEER:HVAC_Chillers | Annual | 0 | 0 | 0 | 0 | Standard | FALSE | 0 | 0 | Ref_Storage | WalkInFrz | ComRefrig | Equipment | cWtd | No | NA | None | 0 | 0 | Deem-WP | A | SWCR004-Cooler-cWtd-CZ16-Com-Ex-None-AR-DnDeemed-Annual-Def-GSIA-Standard-Deem-WP-None-Each-Ind-Default>2yrs-Any-Ref_Storage-WalkInFrz-ComRefrig-Equipment--GrocWlkIn-WEvapFanMtr-Any-Ind-DEER:HVAC_Chillers
SWCR004 | Walk-In Cooler/Freezer with ECM Motor Retrofit | B | Walk-in SPM, Freezer, CZ16 | Walk-in ECM, Freezer, CZ16 | Walk-in ECM, Freezer, CZ16 | AR | Com | Ex | CZ16 | Each | Ind | Any | #N/A | 0.0349 | 487.36 | -0.0107 | 0 | 0 | 0 | 30 | 163.9 | 256.25 | 30 | 226.25 | 30 | 226.25 | 0 | None | GrocWlkIn-WEvapFanMtr | GrocWlkIn-WEvapFanMtr | 15 | 5 | 230.1496 | 1324425 | 3345080 | 229.6606 | 1317602 | 3345095 | 229.6606 | 1317602 | 3345095 | DnDeemed | Ind-Default>2yrs | 0.6 | 0.6 | 0.6 | 0.6 | Def-GSIA | 1 | DEER:HVAC_Chillers | Annual | 0 | 0 | 0 | 0 | Standard | FALSE | 0 | 0 | Ref_Storage | WalkInFrz | ComRefrig | Equipment | cWtd | No | NA | None | 0 | 0 | Deem-WP | B | SWCR004-Freezer-cWtd-CZ16-Com-Ex-None-AR-DnDeemed-Annual-Def-GSIA-Standard-Deem-WP-None-Each-Ind-Default>2yrs-Any-Ref_Storage-WalkInFrz-ComRefrig-Equipment--GrocWlkIn-WEvapFanMtr-Any-Ind-DEER:HVAC_Chillers

## Summary info
Revision | 01 |  |  | perm (2) tab | perm tab
Count | 192 | A4:AQ193 | Statewide Measure ID | 1 | 1
|  |  | Measure Name | 2 | 2
CostExAnte Tab |  |  | Offering Id | 3 | 3
Should "Delivery Type" be "Any" |  |  | First Base Case Description | 4 | 4
Should "Sector" be "Any" |  |  | Second Base Case Description | 5 | 5
Verify "Measure Application Type" |  |  | Measure Case Description | 6 | 6
Should "Description" be updated |  |  | Measure Application Type | 7 | 7
Update Cost IDs |  |  | BldgType | 8 | 8
Verify: Version and Version Source |  |  | BldgVint | 9 | 9
|  |  | BldgingLoc | 10 | 10
ImplementationExAnte Tab |  |  | NormUnit | 11 | 11
Update Cost IDs |  |  | Sector | 12 | 12
| Note: Leave "StdCost ID" blank if Full Measure Cost |  | Program Administrator Type | 13 | 13
Update "Description" |  |  | (not used) | #N/A | #N/A
Verify: Version and Version Source |  |  | First Baseline - Peak Electric Demand Reduction | 16 | 15
|  |  | First Baseline - Electric Savings | 17 | 16
MeasureExAnte Tab |  |  | First Baseline - Gas Savings | 18 | 17
Update Cost IDs |  |  | Second Baseline - Peak Electric Demand Reduction | 19 | 18
| Note: Leave "StdCost ID" blank if Full Measure Cost |  | Second Baseline - Electric Savings | 20 | 19
Update "Description" |  |  | Second Baseline - Gas Savings | 21 | 20
Update "Pre Desc" and/or "Std Desc", as needed. |  |  | First Baseline - Labor Cost | 22 | 21
Verify: Version and Version Source |  |  | First Baseline - Material Cost | 23 | 22
|  |  | First Baseline - Incremental Cost | 24 | 23
EnergyImpactExAnte Tab |  |  | Measure - Labor Cost | 25 | 24
Are energy/demand values using correct sig figs |  |  | Measure - Material Cost | 26 | 25
Are there POU values that must be deleted |  |  | Second Baseline - Labor Cost | 27 | 26
Verify: Version and Version Source |  |  | Second Baseline - Material Cost | 28 | 27
|  |  | Second Baseline - Incremental Cost | 29 | 28
|  |  | Locational Cost Adjustment ID | 30 | 29
|  |  | Effective Useful Life ID | 31 | 30
|  |  | Remaining Useful Life ID | 32 | 31
|  |  | First Baseline - Life Cycle | 33 | 32
|  |  | Second Baseline - Life Cycle | 34 | 33
|  |  | First Baseline - UEC kW | 35 | 34
|  |  | First Baseline - UEC kWh | 36 | 35
|  |  | First Baseline - UEC Therm | 37 | 36
|  |  | Second Baseline - UEC kW | 38 | 37
|  |  | Second Baseline - UEC kWh | 39 | 38
|  |  | Second Baseline - UEC Therm | 40 | 39
|  |  | Measure UEC kW | 41 | 40
|  |  | Measure UEC kWh | 42 | 41
|  |  | Measure UEC Therm | 43 | 42
|  |  | Delivery Type | 44 | 43
|  |  | Net to Gross Ratio ID | 45 | 44
|  |  | NTGR kWh | 46 | 45
|  |  | NTG kW | 47 | 46
|  |  | NTG Therms | 48 | 47
|  |  | NTGR Cost | 49 | 48
|  |  | GSIA ID | 50 | 49
|  |  | GSIA Value | 51 | 50
|  |  | Electric Impact Profile ID | 52 | 51
|  |  | Gas Impact Profile ID | 53 | 52
|  |  | Market Effects Benefits | 54 | 53
|  |  | Market Effects Costs | 55 | 54
|  |  | Measure Inflation | 56 | 55
|  |  | Combustion Type | 57 | 56
|  |  | Measure Impact Calculation Type | 58 | 57
|  |  | Upstream Flag (True / False) | 59 | 58
|  |  | Version | 60 | 59
|  |  | Water Savings | 61 | 60
|  |  | Technology Group | 62 | 61
|  |  | Technology Type | 63 | 62
|  |  | Use Category | 64 | 63
|  |  | Use Subcategory | 65 | 64
|  |  | Building HVAC | 66 | 65
|  |  | Is IE factor applied? (Yes / No) | 67 | 66
|  |  | IE Table Name | 68 | 67
|  |  | Measure Qualifier | 69 | 68
|  |  | Energy Impact ID | 70 | 69
|  |  | Measure Cost ID | 71 | 70
|  |  | Measure Impact Type | 72 | 71
|  |  | OfferingDesc | 73 | 72
|  |  | Measure Detail ID | 74 | 73
Create EAD Tables

## MeasureExAnte
PA | MeasureID | Qualifier | SourceDesc | Sector | EnergyImpactID | MeasCostID | StdCostID | EUL_ID | RUL_ID | Version | VersionSource | LastMod | Description | MeasDesc | MeasTechID | MeasImpactType | MeasImpactCalcType | UseCategory | UseSubCategory | TechGroup | TechType | Status | Comment | PreDesc | PreMultiTech | PreTechID | PreTechGroup | PreTechType | StdDesc | StdMultiTech | StdTechID | StdTechGroup | StdTechType | ScaleBasis | TechBased | ApplyIE | IETableName | ImpWeighting | WeightGroupID | LegacyID | StdScaleVal | PreScaleVal
Any | SWCR004A | None | SWCR004-01 | Com | SWCR004A | SWCR004_01_M001 | SWCR004_01_B001 | GrocWlkIn-WEvapFanMtr | GrocWlkIn-WEvapFanMtr | ExAnte2020 | IOU workpaper | 2019-09-07 | Walk-in Cooler Evaporator Fan with ECM Motor | Walk-in Cooler Evaporator Fan with ECM Motor |  | Deem-WP | Standard | ComRefrig | Refrig | Ref_Storage | WalkInCool | Proposed |  | Walk-in Cooler | FALSE |  | Ref_Storage | WalkInCool | Walk-in Cooler | FALSE |  | Ref_Storage | WalkInCool |  | FALSE | FALSE | FALSE
Any | SWCR004B | None | SWCR004-01 | Com | SWCR004B | SWCR004_01_M002 | SWCR004_01_B002 | GrocWlkIn-WEvapFanMtr | GrocWlkIn-WEvapFanMtr | ExAnte2020 | IOU workpaper | 2019-09-07 | Walk-in Freezer Evaporator Fan with ECM Motor | Walk-in Freezer Evaporator Fan with ECM Motor |  | Deem-WP | Standard | ComRefrig | Refrig | Ref_Storage | WalkInFrz | Proposed |  | Walk-in Freezer | FALSE |  | Ref_Storage | WalkInFrz | Walk-in Freezer | FALSE |  | Ref_Storage | WalkInFrz |  | FALSE | FALSE | FALSE
Any | SWCR004C | None | SWCR004-01 | Com | SWCR004C | SWCR004_01_M001 | SWCR004_01_B001 | GrocWlkIn-WEvapFanMtr | GrocWlkIn-WEvapFanMtr | ExAnte2020 | IOU workpaper | 2019-09-07 | Walk-in Cooler Evaporator Fan with ECM Motor | Walk-in Cooler Evaporator Fan with ECM Motor |  | Deem-WP | Standard | ComRefrig | Refrig | Ref_Storage | WalkInCool | Proposed |  | Walk-in Cooler | FALSE |  | Ref_Storage | WalkInCool | Walk-in Cooler | FALSE |  | Ref_Storage | WalkInCool |  | FALSE | FALSE | FALSE
Any | SWCR004D | None | SWCR004-01 | Com | SWCR004D | SWCR004_01_M002 | SWCR004_01_B002 | GrocWlkIn-WEvapFanMtr | GrocWlkIn-WEvapFanMtr | ExAnte2020 | IOU workpaper | 2019-09-07 | Walk-in Freezer Evaporator Fan with ECM Motor | Walk-in Freezer Evaporator Fan with ECM Motor |  | Deem-WP | Standard | ComRefrig | Refrig | Ref_Storage | WalkInFrz | Proposed |  | Walk-in Freezer | FALSE |  | Ref_Storage | WalkInFrz | Walk-in Freezer | FALSE |  | Ref_Storage | WalkInFrz |  | FALSE | FALSE | FALSE

## ImplementationExAnte
PA | ImplementationID | StartDate | ExpiryDate | SourceDesc | MeasAppType | DeliveryType | MeasureID | MeasQualifier | Sector | GSIA_ID | NTG_ID | CostQualifier | MeasCostID | StdCostID | Version | VersionSource | LastMod | Description | ImplementerID | MeasImpactType | Status | Comment
SCE | RF-21446ComAnyFiSDrI | 2020-01-01 |  | SWCR004-01 | AR | DnDeemDI | SWCR004A | None | Com | Def-GSIA | Com-Default>2yrs | None | SWCR004_01_M001 | SWCR004_01_B001 | ExAnte2020 | IOU workpaper | 2019-09-20 | Walk-in Cooler ECM Motor |  | Deem-WP | Proposed
SCE | RF-21446ComAnyFiSDwSD | 2020-01-01 |  | SWCR004-01 | AR | DnDeemed | SWCR004A | None | Com | Def-GSIA | Com-Default>2yrs | None | SWCR004_01_M001 | SWCR004_01_B001 | ExAnte2020 | IOU workpaper | 2019-09-20 | Walk-in Cooler ECM Motor |  | Deem-WP | Proposed
SCE | RF-21447ComAnyFiSDrI | 2020-01-01 |  | SWCR004-01 | AR | DnDeemDI | SWCR004B | None | Com | Def-GSIA | Com-Default>2yrs | None | SWCR004_01_M002 | SWCR004_01_B002 | ExAnte2020 | IOU workpaper | 2019-09-20 | Walk-in Freezer ECM Motor |  | Deem-WP | Proposed
SCE | RF-21447ComAnyFiSDwSD | 2020-01-01 |  | SWCR004-01 | AR | DnDeemed | SWCR004B | None | Com | Def-GSIA | Com-Default>2yrs | None | SWCR004_01_M002 | SWCR004_01_B002 | ExAnte2020 | IOU workpaper | 2019-09-20 | Walk-in Freezer ECM Motor |  | Deem-WP | Proposed
SCE | RF-21448ComAnyFiSDrI | 2020-01-01 |  | SWCR004-01 | AR | DnDeemDI | SWCR004C | None | Com | Def-GSIA | Com-Default>2yrs | None | SWCR004_01_M001 | SWCR004_01_B001 | ExAnte2020 | IOU workpaper | 2019-09-20 | Walk-in Cooler ECM Motor |  | Deem-WP | Proposed
SCE | RF-21448ComAnyFiSDwSD | 2020-01-01 |  | SWCR004-01 | AR | DnDeemed | SWCR004C | None | Com | Def-GSIA | Com-Default>2yrs | None | SWCR004_01_M001 | SWCR004_01_B001 | ExAnte2020 | IOU workpaper | 2019-09-20 | Walk-in Cooler ECM Motor |  | Deem-WP | Proposed
SCE | RF-21450ComAnyFiSDrI | 2020-01-01 |  | SWCR004-01 | AR | DnDeemDI | SWCR004D | None | Com | Def-GSIA | Com-Default>2yrs | None | SWCR004_01_M002 | SWCR004_01_B002 | ExAnte2020 | IOU workpaper | 2019-09-20 | Walk-in Freezer ECM Motor |  | Deem-WP | Proposed
SCE | RF-21450ComAnyFiSDwSD | 2020-01-01 |  | SWCR004-01 | AR | DnDeemed | SWCR004D | None | Com | Def-GSIA | Com-Default>2yrs | None | SWCR004_01_M002 | SWCR004_01_B002 | ExAnte2020 | IOU workpaper | 2019-09-20 | Walk-in Freezer ECM Motor |  | Deem-WP | Proposed
SDG | 468021 | 2020-01-01 |  | SWCR004-01 | AR | DnDeemDI | SWCR004A | None | Com | Def-GSIA | Com-Default>2yrs | None | SWCR004_01_M001 | SWCR004_01_B001 | ExAnte2020 | IOU workpaper | 2019-09-07 | Walk-in Cooler ECM Motor |  | Deem-WP | Proposed
SDG | 468021 | 2020-01-01 |  | SWCR004-01 | AR | DnDeemed | SWCR004A | None | Com | Def-GSIA | Com-Default>2yrs | None | SWCR004_01_M001 | SWCR004_01_B001 | ExAnte2020 | IOU workpaper | 2019-09-07 | Walk-in Cooler ECM Motor |  | Deem-WP | Proposed
SDG | 468022 | 2020-01-01 |  | SWCR004-01 | AR | DnDeemDI | SWCR004B | None | Com | Def-GSIA | Com-Default>2yrs | None | SWCR004_01_M002 | SWCR004_01_B002 | ExAnte2020 | IOU workpaper | 2019-09-07 | Walk-in Freezer ECM Motor |  | Deem-WP | Proposed
SDG | 468022 | 2020-01-01 |  | SWCR004-01 | AR | DnDeemed | SWCR004B | None | Com | Def-GSIA | Com-Default>2yrs | None | SWCR004_01_M002 | SWCR004_01_B002 | ExAnte2020 | IOU workpaper | 2019-09-07 | Walk-in Freezer ECM Motor |  | Deem-WP | Proposed
SDG | 468023 | 2020-01-01 |  | SWCR004-01 | AR | DnDeemDI | SWCR004C | None | Com | Def-GSIA | Com-Default>2yrs | None | SWCR004_01_M001 | SWCR004_01_B001 | ExAnte2020 | IOU workpaper | 2019-09-07 | Walk-in Cooler ECM Motor |  | Deem-WP | Proposed
SDG | 468023 | 2020-01-01 |  | SWCR004-01 | AR | DnDeemed | SWCR004C | None | Com | Def-GSIA | Com-Default>2yrs | None | SWCR004_01_M001 | SWCR004_01_B001 | ExAnte2020 | IOU workpaper | 2019-09-07 | Walk-in Cooler ECM Motor |  | Deem-WP | Proposed
SDG | 468024 | 2020-01-01 |  | SWCR004-01 | AR | DnDeemDI | SWCR004D | None | Com | Def-GSIA | Com-Default>2yrs | None | SWCR004_01_M002 | SWCR004_01_B002 | ExAnte2020 | IOU workpaper | 2019-09-07 | Walk-in Freezer ECM Motor |  | Deem-WP | Proposed
SDG | 468024 | 2020-01-01 |  | SWCR004-01 | AR | DnDeemed | SWCR004D | None | Com | Def-GSIA | Com-Default>2yrs | None | SWCR004_01_M002 | SWCR004_01_B002 | ExAnte2020 | IOU workpaper | 2019-09-07 | Walk-in Freezer ECM Motor |  | Deem-WP | Proposed

## EnergyImpactExAnte
PA | EnergyImpactID | BldgType | BldgVint | BldgLoc | BldgHVAC | SourceDesc | Version | VersionSource | LastMod | NormUnit | NumUnit | MeasArea | ScaleBasis | APreWBkWh | APreWBkW | APreWBtherm | AStdWBkWh | AStdWBkW | AStdWBtherm | APreEUkWh | APreEUkW | APreEUtherm | AStdEUkWh | AStdEUkW | AStdEUtherm | ElecImpactProfile | GasImpactProfile | Flag
Any | SWCR004A | Com | ex | CZ01 | cWtd | SWCR004-01 | ExAnte2020 | IOU workpaper | 2019-09-20 | Each | 1 |  |  | 244.2857 | 0.0247 | 0 | 0 | 0 | 0 | [6 empty] | DEER:HVAC_Chillers | Annual | FALSE
Any | SWCR004A | Com | ex | CZ02 | cWtd | SWCR004-01 | ExAnte2020 | IOU workpaper | 2019-09-20 | Each | 1 |  |  | 245.7143 | 0.0391 | 0 | 0 | 0 | 0 | [6 empty] | DEER:HVAC_Chillers | Annual | FALSE
Any | SWCR004A | Com | ex | CZ03 | cWtd | SWCR004-01 | ExAnte2020 | IOU workpaper | 2019-09-20 | Each | 1 |  |  | 244.8571 | 0.0281 | 0 | 0 | 0 | 0 | [6 empty] | DEER:HVAC_Chillers | Annual | FALSE
Any | SWCR004A | Com | ex | CZ04 | cWtd | SWCR004-01 | ExAnte2020 | IOU workpaper | 2019-09-20 | Each | 1 |  |  | 248.7143 | 0.028 | 0 | 0 | 0 | 0 | [6 empty] | DEER:HVAC_Chillers | Annual | FALSE
Any | SWCR004A | Com | ex | CZ05 | cWtd | SWCR004-01 | ExAnte2020 | IOU workpaper | 2019-09-20 | Each | 1 |  |  | 249 | 0.0266 | 0 | 0 | 0 | 0 | [6 empty] | DEER:HVAC_Chillers | Annual | FALSE
Any | SWCR004A | Com | ex | CZ06 | cWtd | SWCR004-01 | ExAnte2020 | IOU workpaper | 2019-09-20 | Each | 1 |  |  | 248.1429 | 0.027 | 0 | 0 | 0 | 0 | [6 empty] | DEER:HVAC_Chillers | Annual | FALSE
Any | SWCR004A | Com | ex | CZ07 | cWtd | SWCR004-01 | ExAnte2020 | IOU workpaper | 2019-09-20 | Each | 1 |  |  | 245 | 0.0252 | 0 | 0 | 0 | 0 | [6 empty] | DEER:HVAC_Chillers | Annual | FALSE
Any | SWCR004A | Com | ex | CZ08 | cWtd | SWCR004-01 | ExAnte2020 | IOU workpaper | 2019-09-20 | Each | 1 |  |  | 251 | 0.0218 | 0 | 0 | 0 | 0 | [6 empty] | DEER:HVAC_Chillers | Annual | FALSE
Any | SWCR004A | Com | ex | CZ09 | cWtd | SWCR004-01 | ExAnte2020 | IOU workpaper | 2019-09-20 | Each | 1 |  |  | 249.1429 | 0.0724 | 0 | 0 | 0 | 0 | [6 empty] | DEER:HVAC_Chillers | Annual | FALSE
Any | SWCR004A | Com | ex | CZ10 | cWtd | SWCR004-01 | ExAnte2020 | IOU workpaper | 2019-09-20 | Each | 1 |  |  | 252.2857 | 0.0311 | 0 | 0 | 0 | 0 | [6 empty] | DEER:HVAC_Chillers | Annual | FALSE
Any | SWCR004A | Com | ex | CZ11 | cWtd | SWCR004-01 | ExAnte2020 | IOU workpaper | 2019-09-20 | Each | 1 |  |  | 250.5714 | 0.0306 | 0 | 0 | 0 | 0 | [6 empty] | DEER:HVAC_Chillers | Annual | FALSE
Any | SWCR004A | Com | ex | CZ12 | cWtd | SWCR004-01 | ExAnte2020 | IOU workpaper | 2019-09-20 | Each | 1 |  |  | 248.8571 | 0.028 | 0 | 0 | 0 | 0 | [6 empty] | DEER:HVAC_Chillers | Annual | FALSE
Any | SWCR004A | Com | ex | CZ13 | cWtd | SWCR004-01 | ExAnte2020 | IOU workpaper | 2019-09-20 | Each | 1 |  |  | 252 | 0.0392 | 0 | 0 | 0 | 0 | [6 empty] | DEER:HVAC_Chillers | Annual | FALSE
Any | SWCR004A | Com | ex | CZ14 | cWtd | SWCR004-01 | ExAnte2020 | IOU workpaper | 2019-09-20 | Each | 1 |  |  | 248.7143 | 0.0234 | 0 | 0 | 0 | 0 | [6 empty] | DEER:HVAC_Chillers | Annual | FALSE
Any | SWCR004A | Com | ex | CZ15 | cWtd | SWCR004-01 | ExAnte2020 | IOU workpaper | 2019-09-20 | Each | 1 |  |  | 241.5714 | 0.0414 | 0 | 0 | 0 | 0 | [6 empty] | DEER:HVAC_Chillers | Annual | FALSE
Any | SWCR004A | Com | ex | CZ16 | cWtd | SWCR004-01 | ExAnte2020 | IOU workpaper | 2019-09-20 | Each | 1 |  |  | 249.7143 | 0.0249 | 0 | 0 | 0 | 0 | [6 empty] | DEER:HVAC_Chillers | Annual | FALSE
Any | SWCR004B | Com | ex | CZ01 | cWtd | SWCR004-01 | ExAnte2020 | IOU workpaper | 2019-09-20 | Each | 1 |  |  | 212.1818 | 0.0198 | 0 | 0 | 0 | 0 | [6 empty] | DEER:HVAC_Chillers | Annual | FALSE
Any | SWCR004B | Com | ex | CZ02 | cWtd | SWCR004-01 | ExAnte2020 | IOU workpaper | 2019-09-20 | Each | 1 |  |  | 198.9091 | 0.0265 | 0 | 0 | 0 | 0 | [6 empty] | DEER:HVAC_Chillers | Annual | FALSE
Any | SWCR004B | Com | ex | CZ03 | cWtd | SWCR004-01 | ExAnte2020 | IOU workpaper | 2019-09-20 | Each | 1 |  |  | 205.4545 | 0.0122 | 0 | 0 | 0 | 0 | [6 empty] | DEER:HVAC_Chillers | Annual | FALSE
Any | SWCR004B | Com | ex | CZ04 | cWtd | SWCR004-01 | ExAnte2020 | IOU workpaper | 2019-09-20 | Each | 1 |  |  | 205 | 0.0287 | 0 | 0 | 0 | 0 | [6 empty] | DEER:HVAC_Chillers | Annual | FALSE
Any | SWCR004B | Com | ex | CZ05 | cWtd | SWCR004-01 | ExAnte2020 | IOU workpaper | 2019-09-20 | Each | 1 |  |  | 216.5455 | 0.0418 | 0 | 0 | 0 | 0 | [6 empty] | DEER:HVAC_Chillers | Annual | FALSE
Any | SWCR004B | Com | ex | CZ06 | cWtd | SWCR004-01 | ExAnte2020 | IOU workpaper | 2019-09-20 | Each | 1 |  |  | 215.3636 | 0.025 | 0 | 0 | 0 | 0 | [6 empty] | DEER:HVAC_Chillers | Annual | FALSE
Any | SWCR004B | Com | ex | CZ07 | cWtd | SWCR004-01 | ExAnte2020 | IOU workpaper | 2019-09-20 | Each | 1 |  |  | 214.0909 | 0.0209 | 0 | 0 | 0 | 0 | [6 empty] | DEER:HVAC_Chillers | Annual | FALSE
Any | SWCR004B | Com | ex | CZ08 | cWtd | SWCR004-01 | ExAnte2020 | IOU workpaper | 2019-09-20 | Each | 1 |  |  | 209.6364 | 0.0134 | 0 | 0 | 0 | 0 | [6 empty] | DEER:HVAC_Chillers | Annual | FALSE
Any | SWCR004B | Com | ex | CZ09 | cWtd | SWCR004-01 | ExAnte2020 | IOU workpaper | 2019-09-20 | Each | 1 |  |  | 211.2727 | 0.0479 | 0 | 0 | 0 | 0 | [6 empty] | DEER:HVAC_Chillers | Annual | FALSE
Any | SWCR004B | Com | ex | CZ10 | cWtd | SWCR004-01 | ExAnte2020 | IOU workpaper | 2019-09-20 | Each | 1 |  |  | 207.2727 | 0.0315 | 0 | 0 | 0 | 0 | [6 empty] | DEER:HVAC_Chillers | Annual | FALSE
Any | SWCR004B | Com | ex | CZ11 | cWtd | SWCR004-01 | ExAnte2020 | IOU workpaper | 2019-09-20 | Each | 1 |  |  | 199.5455 | 0.0005 | 0 | 0 | 0 | 0 | [6 empty] | DEER:HVAC_Chillers | Annual | FALSE
Any | SWCR004B | Com | ex | CZ12 | cWtd | SWCR004-01 | ExAnte2020 | IOU workpaper | 2019-09-20 | Each | 1 |  |  | 198 | 0.0303 | 0 | 0 | 0 | 0 | [6 empty] | DEER:HVAC_Chillers | Annual | FALSE
Any | SWCR004B | Com | ex | CZ13 | cWtd | SWCR004-01 | ExAnte2020 | IOU workpaper | 2019-09-20 | Each | 1 |  |  | 198.1818 | 0.0339 | 0 | 0 | 0 | 0 | [6 empty] | DEER:HVAC_Chillers | Annual | FALSE
Any | SWCR004B | Com | ex | CZ14 | cWtd | SWCR004-01 | ExAnte2020 | IOU workpaper | 2019-09-20 | Each | 1 |  |  | 194.1818 | 0.0283 | 0 | 0 | 0 | 0 | [6 empty] | DEER:HVAC_Chillers | Annual | FALSE
Any | SWCR004B | Com | ex | CZ15 | cWtd | SWCR004-01 | ExAnte2020 | IOU workpaper | 2019-09-20 | Each | 1 |  |  | 197.0909 | 0.0339 | 0 | 0 | 0 | 0 | [6 empty] | DEER:HVAC_Chillers | Annual | FALSE
Any | SWCR004B | Com | ex | CZ16 | cWtd | SWCR004-01 | ExAnte2020 | IOU workpaper | 2019-09-20 | Each | 1 |  |  | 195.8182 | 0.0198 | 0 | 0 | 0 | 0 | [6 empty] | DEER:HVAC_Chillers | Annual | FALSE
Any | SWCR004C | Com | ex | CZ01 | cWtd | SWCR004-01 | ExAnte2020 | IOU workpaper | 2019-09-20 | Each | 1 |  |  | 1135.4286 | 0.1409 | 0 | 0 | 0 | 0 | [6 empty] | DEER:HVAC_Chillers | Annual | FALSE
Any | SWCR004C | Com | ex | CZ02 | cWtd | SWCR004-01 | ExAnte2020 | IOU workpaper | 2019-09-20 | Each | 1 |  |  | 1149.5714 | 0.1476 | 0 | 0 | 0 | 0 | [6 empty] | DEER:HVAC_Chillers | Annual | FALSE
Any | SWCR004C | Com | ex | CZ03 | cWtd | SWCR004-01 | ExAnte2020 | IOU workpaper | 2019-09-20 | Each | 1 |  |  | 1145.5714 | 0.1504 | 0 | 0 | 0 | 0 | [6 empty] | DEER:HVAC_Chillers | Annual | FALSE
Any | SWCR004C | Com | ex | CZ04 | cWtd | SWCR004-01 | ExAnte2020 | IOU workpaper | 2019-09-20 | Each | 1 |  |  | 1152 | 0.1453 | 0 | 0 | 0 | 0 | [6 empty] | DEER:HVAC_Chillers | Annual | FALSE
Any | SWCR004C | Com | ex | CZ05 | cWtd | SWCR004-01 | ExAnte2020 | IOU workpaper | 2019-09-20 | Each | 1 |  |  | 1143.4286 | 0.1432 | 0 | 0 | 0 | 0 | [6 empty] | DEER:HVAC_Chillers | Annual | FALSE
Any | SWCR004C | Com | ex | CZ06 | cWtd | SWCR004-01 | ExAnte2020 | IOU workpaper | 2019-09-20 | Each | 1 |  |  | 1149.2857 | 0.1626 | 0 | 0 | 0 | 0 | [6 empty] | DEER:HVAC_Chillers | Annual | FALSE
Any | SWCR004C | Com | ex | CZ07 | cWtd | SWCR004-01 | ExAnte2020 | IOU workpaper | 2019-09-20 | Each | 1 |  |  | 1145.1429 | 0.1685 | 0 | 0 | 0 | 0 | [6 empty] | DEER:HVAC_Chillers | Annual | FALSE
Any | SWCR004C | Com | ex | CZ08 | cWtd | SWCR004-01 | ExAnte2020 | IOU workpaper | 2019-09-20 | Each | 1 |  |  | 1157.8571 | 0.1239 | 0 | 0 | 0 | 0 | [6 empty] | DEER:HVAC_Chillers | Annual | FALSE
Any | SWCR004C | Com | ex | CZ09 | cWtd | SWCR004-01 | ExAnte2020 | IOU workpaper | 2019-09-20 | Each | 1 |  |  | 1163.4286 | 0.1573 | 0 | 0 | 0 | 0 | [6 empty] | DEER:HVAC_Chillers | Annual | FALSE
Any | SWCR004C | Com | ex | CZ10 | cWtd | SWCR004-01 | ExAnte2020 | IOU workpaper | 2019-09-20 | Each | 1 |  |  | 1161.4286 | 0.1507 | 0 | 0 | 0 | 0 | [6 empty] | DEER:HVAC_Chillers | Annual | FALSE
Any | SWCR004C | Com | ex | CZ11 | cWtd | SWCR004-01 | ExAnte2020 | IOU workpaper | 2019-09-20 | Each | 1 |  |  | 1167.2857 | 0.1676 | 0 | 0 | 0 | 0 | [6 empty] | DEER:HVAC_Chillers | Annual | FALSE
Any | SWCR004C | Com | ex | CZ12 | cWtd | SWCR004-01 | ExAnte2020 | IOU workpaper | 2019-09-20 | Each | 1 |  |  | 1155.2857 | 0.2152 | 0 | 0 | 0 | 0 | [6 empty] | DEER:HVAC_Chillers | Annual | FALSE
Any | SWCR004C | Com | ex | CZ13 | cWtd | SWCR004-01 | ExAnte2020 | IOU workpaper | 2019-09-20 | Each | 1 |  |  | 1168.4286 | 0.1368 | 0 | 0 | 0 | 0 | [6 empty] | DEER:HVAC_Chillers | Annual | FALSE
Any | SWCR004C | Com | ex | CZ14 | cWtd | SWCR004-01 | ExAnte2020 | IOU workpaper | 2019-09-20 | Each | 1 |  |  | 1158.7143 | 0.1796 | 0 | 0 | 0 | 0 | [6 empty] | DEER:HVAC_Chillers | Annual | FALSE
Any | SWCR004C | Com | ex | CZ15 | cWtd | SWCR004-01 | ExAnte2020 | IOU workpaper | 2019-09-20 | Each | 1 |  |  | 1123.2857 | 0.1475 | 0 | 0 | 0 | 0 | [6 empty] | DEER:HVAC_Chillers | Annual | FALSE
Any | SWCR004C | Com | ex | CZ16 | cWtd | SWCR004-01 | ExAnte2020 | IOU workpaper | 2019-09-20 | Each | 1 |  |  | 1169.8571 | 0.1474 | 0 | 0 | 0 | 0 | [6 empty] | DEER:HVAC_Chillers | Annual | FALSE
Any | SWCR004D | Com | ex | CZ01 | cWtd | SWCR004-01 | ExAnte2020 | IOU workpaper | 2019-09-20 | Each | 1 |  |  | 897.0909 | 0.0847 | 0 | 0 | 0 | 0 | [6 empty] | DEER:HVAC_Chillers | Annual | FALSE
Any | SWCR004D | Com | ex | CZ02 | cWtd | SWCR004-01 | ExAnte2020 | IOU workpaper | 2019-09-20 | Each | 1 |  |  | 842.8182 | 0.1052 | 0 | 0 | 0 | 0 | [6 empty] | DEER:HVAC_Chillers | Annual | FALSE
Any | SWCR004D | Com | ex | CZ03 | cWtd | SWCR004-01 | ExAnte2020 | IOU workpaper | 2019-09-20 | Each | 1 |  |  | 881.9091 | 0.0519 | 0 | 0 | 0 | 0 | [6 empty] | DEER:HVAC_Chillers | Annual | FALSE
Any | SWCR004D | Com | ex | CZ04 | cWtd | SWCR004-01 | ExAnte2020 | IOU workpaper | 2019-09-20 | Each | 1 |  |  | 856.0909 | 0.151 | 0 | 0 | 0 | 0 | [6 empty] | DEER:HVAC_Chillers | Annual | FALSE
Any | SWCR004D | Com | ex | CZ05 | cWtd | SWCR004-01 | ExAnte2020 | IOU workpaper | 2019-09-20 | Each | 1 |  |  | 900 | 0.1499 | 0 | 0 | 0 | 0 | [6 empty] | DEER:HVAC_Chillers | Annual | FALSE
Any | SWCR004D | Com | ex | CZ06 | cWtd | SWCR004-01 | ExAnte2020 | IOU workpaper | 2019-09-20 | Each | 1 |  |  | 900 | 0.1049 | 0 | 0 | 0 | 0 | [6 empty] | DEER:HVAC_Chillers | Annual | FALSE
Any | SWCR004D | Com | ex | CZ07 | cWtd | SWCR004-01 | ExAnte2020 | IOU workpaper | 2019-09-20 | Each | 1 |  |  | 897.9091 | 0.0913 | 0 | 0 | 0 | 0 | [6 empty] | DEER:HVAC_Chillers | Annual | FALSE
Any | SWCR004D | Com | ex | CZ08 | cWtd | SWCR004-01 | ExAnte2020 | IOU workpaper | 2019-09-20 | Each | 1 |  |  | 894.3636 | 0.0968 | 0 | 0 | 0 | 0 | [6 empty] | DEER:HVAC_Chillers | Annual | FALSE
Any | SWCR004D | Com | ex | CZ09 | cWtd | SWCR004-01 | ExAnte2020 | IOU workpaper | 2019-09-20 | Each | 1 |  |  | 871.2727 | 0.1214 | 0 | 0 | 0 | 0 | [6 empty] | DEER:HVAC_Chillers | Annual | FALSE
Any | SWCR004D | Com | ex | CZ10 | cWtd | SWCR004-01 | ExAnte2020 | IOU workpaper | 2019-09-20 | Each | 1 |  |  | 862.1818 | 0.1342 | 0 | 0 | 0 | 0 | [6 empty] | DEER:HVAC_Chillers | Annual | FALSE
Any | SWCR004D | Com | ex | CZ11 | cWtd | SWCR004-01 | ExAnte2020 | IOU workpaper | 2019-09-20 | Each | 1 |  |  | 836.6364 | 0.104 | 0 | 0 | 0 | 0 | [6 empty] | DEER:HVAC_Chillers | Annual | FALSE
Any | SWCR004D | Com | ex | CZ12 | cWtd | SWCR004-01 | ExAnte2020 | IOU workpaper | 2019-09-20 | Each | 1 |  |  | 841.3636 | 0.1426 | 0 | 0 | 0 | 0 | [6 empty] | DEER:HVAC_Chillers | Annual | FALSE
Any | SWCR004D | Com | ex | CZ13 | cWtd | SWCR004-01 | ExAnte2020 | IOU workpaper | 2019-09-20 | Each | 1 |  |  | 844.0909 | 0.136 | 0 | 0 | 0 | 0 | [6 empty] | DEER:HVAC_Chillers | Annual | FALSE
Any | SWCR004D | Com | ex | CZ14 | cWtd | SWCR004-01 | ExAnte2020 | IOU workpaper | 2019-09-20 | Each | 1 |  |  | 828.8182 | 0.1451 | 0 | 0 | 0 | 0 | [6 empty] | DEER:HVAC_Chillers | Annual | FALSE
Any | SWCR004D | Com | ex | CZ15 | cWtd | SWCR004-01 | ExAnte2020 | IOU workpaper | 2019-09-20 | Each | 1 |  |  | 824.5455 | 0.1671 | 0 | 0 | 0 | 0 | [6 empty] | DEER:HVAC_Chillers | Annual | FALSE
Any | SWCR004D | Com | ex | CZ16 | cWtd | SWCR004-01 | ExAnte2020 | IOU workpaper | 2019-09-20 | Each | 1 |  |  | 810 | 0.0926 | 0 | 0 | 0 | 0 | [6 empty] | DEER:HVAC_Chillers | Annual | FALSE

## CostExAnte
PA | MeasCostID | CostQualifier | BldgType | BldgVint | BldgLoc | DeliveryType | SourceDesc | Version | VersionSource | LastMod | NormUnit | CostType | GenCost | LaborCost | MatlCost | Description | Sector | UseCategory | UseSubCategory | TechGroup | TechType | TechID | MeasAppType | InstallHours | LaborRate | LocCostAdj | Status | Comment | MeasLaborID | StdLaborRateID
Any | SWCR004_01_B001 | Any | Any | Any | Any | Any | SWCR004-01 | ExAnte2020 | IOU workpaper | 2019-09-07 | Each | Full |  | 39.72 | 302.97 | Walk-in Cooler Evaporator Fan with ECM Motor | Any | ComRefrig | Refrig | Ref_Storage | WalkInCool |  | AR | 0 | 0 | None | Proposed
Any | SWCR004_01_B002 | Any | Any | Any | Any | Any | SWCR004-01 | ExAnte2020 | IOU workpaper | 2019-09-07 | Each | Full |  | 39.72 | 185.48 | Walk-in Freezer Evaporator Fan with ECM Motor | Any | ComRefrig | Refrig | Ref_Storage | WalkInFrz |  | AR | 0 | 0 | None | Proposed
Any | SWCR004_01_M001 | Any | Any | Any | Any | Any | SWCR004-01 | ExAnte2020 | IOU workpaper | 2019-09-07 | Each | Full |  | 39.72 | 302.97 | Walk-in Cooler Evaporator Fan with ECM Motor | Any | ComRefrig | Refrig | Ref_Storage | WalkInCool |  | AR | 0 | 0 | None | Proposed
Any | SWCR004_01_M002 | Any | Any | Any | Any | Any | SWCR004-01 | ExAnte2020 | IOU workpaper | 2019-09-07 | Each | Full |  | 39.72 | 185.48 | Walk-in Freezer Evaporator Fan with ECM Motor | Any | ComRefrig | Refrig | Ref_Storage | WalkInFrz |  | AR | 0 | 0 | None | Proposed