## Information
Legend
| Input Cell | Direct input to the equation
| Calculated Cell | Calculated value based upon inputs
| Pasted Value Cell | Value pasted from other source (ie, eQUEST output, Excel calc, AirMaster output, etc)
User Input Worksheets:
| Data Spec | List of various parameters to describe the Measure and all of its permutations that includes:
Fields that could have multiple values
Fields that have only one value
| Measure Support Table | Link to calculations and cost.
| Measure Specific Constants | Calculation methodology that includes inputs.
| Cost Data | Existing cost information and the methodology for averaging a final value.
| Technology QPL | Copied worksheet take from "https://fishnick.com/saveenergy/rebates/".
| CET Paste | Output sheet designed to support the transfer of information to the CET (cost-effectiveness tool); also includes the CET results so that differences can be quantified in a consistent way.
| Slide info | Output sheet designed to convey information for an audience to check critical parameters
| Collapsed Table (optional) | Update of the "Measure Support Table" worksheet that showed collapsed permutation sets; sheet only included when needed
| Savings Difference | Documents the difference in savings between the final values in 2016 and the savings that would be claimed with eTRM values (and the same quantities documented in 2016).
Back-up Tables
| Lookup | Used for PA, UseCategory, GasLoadShapes - taken from PG&E list
| Lookup_Unit | Norm Unit - taken from PG&E list
| ElecImpProfiles | Electric Load Shape ID - taken from PG&E list
| deliverytype | Delivery type list - taken from CEDARS
| sector | Sector list - taken from CEDARS
| Lookup_BT | Building Type ID - taken from SCE list and supplemented
| READI_EUL | EUL ID - taken from SCE list but originally downloaded from READI
| READI_NTG | NTG ID - taken from SCE list but originally downloaded from READI
| READI_GSIA | GSIA ID - taken from SCE list but originally downloaded from READI
| DEER2016_HOU | Hours of Use Table (with Interactive Effects and CDF values included) - taken from SCE list but originally downloaded from DEER
| READI_BldgHVAC | Building HVAC - taken from SCE list but originally downloaded from READI
| Lookup_DIM | Delivery Incentive Mechanism table, used for Delivery Type - taken from SCE list
| PGE - Support Tables | Informational purpose only - taken from PG&E list

## Change Log
Revision Number | Date | Changed by | Description | QC by | Orignal Source Information:
1 | 2020-05-13 | SCG | Original revision for workpaper | AM | Workpaper Number | Revision
2 | 2021-02-03 | SCG | Add additional oven test to workpaper energy savings and measure cost calculations | AM | SWAP017 | Rev 01
2 | 2021-03-23 | SCG | Addressed CPUC comments and modified the savings calculation | AM
23 to <24W
24 to <25W
Note on G2: Yamasaki, Brandon: ???

## Combination (hidden)
SelectIT | MeasureAppType | SelectBT | BuildingType | SelectBL | BldgLoc | SelectDIM | DeliveryIncentiveMechanism | SelectBV | BldgVint |  | SelectPA | PA/POU | ImpactCombos | 1 | Number of Base Cases | 1
FALSE | ROB | FALSE | Agricultural | FALSE | 01 | FALSE | BldgDesInc (Building Design Incentive) | TRUE | Any |  | FALSE | PGE
FALSE | RET | FALSE | Assembly | FALSE | 02 | FALSE | C&S (Codes and Standards) | FALSE | 1975 |  | FALSE | SCE
FALSE | REF | FALSE | Com | FALSE | 03 | FALSE | CustIncent (Custom Incentive) | FALSE | 1985 |  | FALSE | SDGE |  |  | Electric Load Shape | --------------------> | PG&E | PGE:5 = Commercial Food Service
FALSE | REA | FALSE | Education - Community College | FALSE | 04 | FALSE | CustIncentDown (Downstream Custom Incentive) | FALSE | 1996 |  | FALSE | SCG |  |  |  |  | SCE | SCE:NON_RES:DEER:Com:Indoor_Non-CFL_Ltg
FALSE | NEW | FALSE | Education - Primary School | FALSE | 05 | FALSE | DirInstall (Direct Install) | FALSE | 2003 |  | FALSE | BAY |  |  |  |  | SDG&E | SDGE:35-OTI-OtherIndustrial-PROC_OTH
TRUE | ROBNC | FALSE | Education - Relocatable Classroom | FALSE | 06 | TRUE | NonUpStrm (All non-upstream delivery types for deemed measures) | FALSE | 2007 | All non-upstream delivery types for deemed measures (NonUpStrm) | FALSE | SCR |  |  |  |  | SCG | SCG:Misc._Commercial:DHW HtPmp
FALSE | NR | FALSE | Education - Secondary School | FALSE | 07 | FALSE | OnLineAudit (On-line Audit) | FALSE | 2011 |  | FALSE | All |  |  | Gas Load Shape | Annual
FALSE | BRO | FALSE | Education - University | FALSE | 08 | FALSE | OnSiteAudit (On-site Audit) | FALSE | 2014 |  | FALSE | MCE |  |  | Building HVAC | Any
FALSE | AOE | FALSE | Food Store | FALSE | 09 | FALSE | PreReb (Prescriptive Rebate) | FALSE | 2015 |  | FALSE | SCR |  |  | Norm Unit | Each
FALSE | Weatherization | FALSE | Grocery | FALSE | 10 | FALSE | PreRebDI (Direct Install Prescriptive Rebate) | FALSE | MH72 |  | FALSE | Any IOU |  |  | Is IE Factor | No
FALSE | AR | FALSE | Health/Medical - Clinic | FALSE | 11 | TRUE | PreRebDown (Downstream Prescriptive Rebate) | FALSE | MH85 | Downstream Prescriptive Rebate (PreRebDown) | FALSE | LADWP |  |  | Use Category | FoodServ
FALSE | AR-ER | FALSE | Health/Medical - Hospital | FALSE | 12 | FALSE | PreRebUp (Upstream Prescriptive Rebate) | FALSE | MH00 |  | FALSE | SMUD |  |  | Sector | Com
FALSE | AR-RE | FALSE | Health/Medical - Nursing Home | FALSE | 13 |  |  | FALSE | MH06 |  | FALSE | Any POU |  |  | EUL ID | --------------------> | Electric | Cook-ElecCombOven
FALSE | AR-RI | FALSE | Industrial | FALSE | 14 |  |  | FALSE | New |  | TRUE | Any |  |  |  |  | Gas | Cook-GasCombOVen
|  | FALSE | Lodging - Guest Rooms | FALSE | 15 |  |  | FALSE | Ex | [5 empty] | GSIA ID | Def-GSIA
|  | FALSE | Lodging - Hotel | FALSE | 16 |  |  | FALSE | PGx | [5 empty] | NTG ID | --------------------> | NTR ID - 1 | Com-Default>2yrs | Can this be a function of other variables?
|  | FALSE | Lodging - Motel | FALSE | IOU |  |  | FALSE | SCx | [7 empty] | NTR ID - 2 | Ind-Default>2yrs | Note that certain IDs are tied to BT values.
|  | FALSE | Manufacturing - Bio/Tech | TRUE | Any |  |  | FALSE | SDx | [7 empty] | NTR ID - 3 | Agric-Default>2yrs | Recommend by: Sector, ProgDelivID
|  | FALSE | Manufacturing - Light Industrial |  |  |  |  | FALSE | SGx | [7 empty] | NTR ID - 4 |  | Sector given by BT
|  | FALSE | Misc - Commercial |  |  |  |  | FALSE | 5 | [9 empty] | ProgDelivID given by DIM
|  | FALSE | Office - Large
|  | FALSE | Office - Small
|  | FALSE | Res
|  | FALSE | Residential Mobile Home - Double-Wide
|  | FALSE | Residential Multi-family
|  | FALSE | Residential Single Family
|  | FALSE | Restaurant - Fast-Food
|  | FALSE | Restaurant - Sit-Down
|  | FALSE | Retail - Multistory Large
|  | FALSE | Retail - Single-Story Large
|  | FALSE | Retail - Small
|  | FALSE | Storage - Conditioned
|  | FALSE | Storage - Unconditioned
|  | FALSE | Transportation - Communication - Utilities
|  | FALSE | Warehouse - Refrigerated
|  | FALSE | IOU
|  | TRUE | Any

## Notable Observations (hidden)
Item Number | Date | Noted by | Description | Effects | Issue Type | Reference | Affirmation By | Ref | Affirmation By | Effects | Issue Type List
1 | [7 empty] | Text Specification | IOU | EUL | Impl Values
[8 empty] | Data Spec Worksheet | POU | Savings | Error
[8 empty] | Measure Support Table Worksheet | IOU/POU | Cost | Consistency
[8 empty] | Measure Specific Constant Worksheet | CalTF Members | Implementation | POU Value/Change
[8 empty] | Cost Data Worksheet |  | Various | Collapsed Values
[8 empty] | Savings Difference Worksheet |  | Data Spec | Future Update
[8 empty] | Various |  | Informational | Info Only

## Data Spec
|  |  |  | Measure Data Field |  |  |  | CET Paste
Measure Data Field | Column | Additional Processing | Measure Value | PG&E | SCE | SDG&E | SCG
MeasureAppType | G | n/a | NR, NC |  |  |  |  | ROBNC | Each | NR, NC | Any | Each | Cook-ElecConvOven | Com-Default>2yrs | NonUpStrm | Def-GSIA | (use existing) | Annual | Com | Any | Any | FoodServ | OvenConv
BldgType | H | n/a | DMo, MFm, SFm | [5 empty] | Each | NR, NC |  |  | Cook-GasConvOven | Agric-Default>2yrs | PreRebDown |  |  |  | Ag
BldgVintage | I | n/a | Ex, New | [5 empty] | Each | NR, NC |  |  |  | Ind-Default>2yrs |  |  |  |  | Ind
BldgLoc | J | n/a | System | [5 empty] | Each | NR, NC
NormUnit | K | n/a | Each |  |  |  |  | ROBNC | Any | Any | Any | Each |  | Agric-Default>2yrs Com-Default>2yrs Ind-Default>2yrs | NonUpStrm PreRebDown | Def-GSIA | (use existing) | Annual | Ag Com Ind | Any | Any | FoodServ | OvenConv
EUL ID | O, W | Lookup on READI_EUL table | Appl-Gas_Cooking
RUL ID
NTGR | AB, AC, AD | Lookup on READI_NTG table | All-Default<=2yrs
DeliveryType | AE | n/a | DnDeemDI DnDeemed UpDeemed
GSIA | AF | Lookup on READI_GSIA table | Def-GSIA
Electric Load Shape | AG | n/a | DEER:Res_ClothesDishWasher
Gas Load Shape | AH | n/a | Annual
Sector | AI | n/a | Res
PA/POU | AJ | n/a | Any
BldgHVAC | AK | n/a | rWtd
HOU | AL | n/a | N/A
IE Factor | AM | n/a | N/A
IETableName |  |  | N/A
Use Category | AN | n/a | AppPlug
SubUseCategory |  |  | KitchenApp
TechGroup |  |  | Cook_equip
TechType |  | n/a | Cooking
Cost Adjustment Type |  |  | None
EnImpCalcType |  |  | Standard
MeasImpactType |  |  | Deem-WP
MeasQualifierGroup |  |  | None
Upstream Flag |  |  | N/A
Source date of Ex Ante data tables:
PG&E (1/2020)
SCE (1/2020)
SCG (1/2020)
SDG&E (1/2020)
Note on A26: CalTF-1: CrossMeasWtd DirectIE Scaled ScaledDirectIE Standard

## Measure Support Table
Electric Cooking Appliances | [14 empty] | Existing Conditions |  |  | Base Case |  |  | Measure Case |  |  | 1st Baseline |  |  | 2nd Baseline | [5 empty] | 1st Baseline |  |  | 2nd Baseline
Statewide Measure ID | Statewide Measure Offering ID | Version | Lookup | PA | Measure Case Bin | Building Type | Building Vintage | Climate Zone | Res Area | Delivery Type | Norm Unit | Measure Application Type | Base Case | Measure Case | Demand (kW) | Energy (kWh/yr) | Energy (th/yr) | Demand (kW) | Energy (kWh/yr) | Energy (th/yr) | Demand (kW) | Energy (kWh/yr) | Energy (th/yr) | Demand (kW) | Energy (kWh/yr) | Energy (th/yr) | Demand (kW) | Energy (kWh/yr) | Energy (th/yr) | Base Case Material Cost ($) | Measure Case Material Cost ($) | Measure Case Labor Cost ($) | Base Case Cost ($) | Measure Case Cost ($) | Incremental Cost ($) | Base Case Cost ($) | Measure Case Cost ($) | Incremental Cost ($) | Water Savings (gal/yr)
SWAP017 | A | DEER2020 |  | Any |  | DMo | Ex, New | System |  | Direct Install, Downstream, Upstream Incentive | Each | NR, NC | Inefficient Residential Gas Oven | Efficient Residential Gas Oven | [9 empty] | 0 |  | 2.5324 | 0 | 0 | 0 | 849.499 | 952 | 0 | 849.499 | 952 | 102.501
SWAP017 | A | DEER2021 |  | Any |  | MFm | Ex, New | System |  | Direct Install, Downstream, Upstream Incentive | Each | NR, NC | Inefficient Residential Gas Oven | Efficient Residential Gas Oven | [9 empty] | 0 |  | 2.5324 | 0 | 0 | 0 | 849.499 | 952 | 0 | 849.499 | 952 | 102.501
SWAP017 | A | DEER2022 |  | Any |  | SFm | Ex, New | System |  | Direct Install, Downstream, Upstream Incentive | Each | NR, NC | Inefficient Residential Gas Oven | Efficient Residential Gas Oven | [9 empty] | 0 |  | 2.5324 | 0 | 0 | 0 | 849.499 | 952 | 0 | 849.499 | 952 | 102.501
DEER2020
DEER2020
DEER2020
DEER2020
DEER2020
DEER2020
DEER2020
DEER2020
DEER2020
DEER2020
DEER2020
DEER2020
DEER2020
DEER2020
DEER2020
DEER2020
DEER2020
DEER2020
DEER2020
DEER2020
DEER2020
DEER2020
DEER2020
DEER2020
DEER2020
DEER2020
DEER2020
DEER2020
DEER2020
DEER2020
DEER2020
DEER2020
DEER2020
DEER2020
DEER2020
DEER2020
DEER2020
DEER2020
DEER2020
DEER2020
DEER2020
DEER2020
DEER2020
DEER2020
DEER2020
DEER2020
DEER2020
DEER2020
DEER2020
DEER2020
DEER2020
DEER2020
DEER2020
DEER2020
DEER2020
DEER2020
DEER2020
DEER2020
DEER2020
DEER2020
DEER2020
DEER2020
DEER2020
DEER2020
DEER2020
DEER2020
DEER2020
DEER2020
DEER2020
DEER2020
DEER2020
DEER2020
DEER2020
DEER2020
DEER2020
DEER2020
DEER2020
DEER2020
DEER2020
DEER2020
DEER2020
DEER2020
DEER2020
DEER2020
DEER2020
DEER2020
Note on K2: Casco, Lake: Match Calc template

## ResOven Energy Model & Price
Average Uses Per Week | 3 | Average use: 2 per dinner, 1 for other (lunch, breakfast, other)
Idle Time | 0 | min
Total Uses Per Year | 156
Cook Time | 34 | min | See "Duration of usage" tab
These models were not tested at 2.5 lb capacity and will be omitted from savings calculation. (See "CPUCComm_SWAP017-02_GasOvenResi_032621")
*Omitted models (dual cavity, wall mounted, etc)
Model Designation | Q | R | S | T | U | V | X | Y | Model Designation | F | B | J | C | G | H | I | D |  | E | N | O | P | K | M | L
Description | Baseline | Baseline | EE | EE | Baseline | EE | Baseline | EE | Description | EE | Baseline | Baseline | Baseline | Baseline | Baseline | Baseline | Baseline |  | high end 36" | wallmount | wallmount | wallmount | dual cavity | bottom | top
Appliance Cost | 448 | 449 | 799 | 749 |  | 899 | 1439 | 1114 | Appliance Cost | 1199 | 899 | 1099 | 999 | 799 | 699 | 899 | 764.99 | Appliance Cost | 4949 | 800 | 1299 | 4099 | 1799 | 1799 | 1799
Cavity Size (cuft) | 5.1 | 5.1 | 5 | 5 | 5.8 | 5 | 5.6 | 5 | Cavity Size (cuft) | 5.8 | 5 | 5.4 | 5.8 | 5 | 5.1 | 4.2 | 5 | Cavity Size (cuft) | 4 | 2.9 | 2 | 4.6353 | 6.8 | 4.2969 | 2.5234
Potato Cooking Efficiency (%)- 2.5 lb test | 9.027% | 10.14% | 12.62% | 11.39% | 9.782% | 12.43% | 10.42% | 12.42% | Potato Cooking Efficiency (%)- 15 lb test | 32.68% | 26.5% | 27.95% | 22.9% | 21.88% | 24.3% | 21.55% | 24.4% | Potato Cooking Efficiency (%) | 12.64% | 28.14% | 31.31% | 16.45% | 25.31% | 24.26% | 22.61%
Production Capacity (lb/h)- 2.5 lb test | 2.6926 | 3.3617 | 2.4804 | 2.4805 | 2.4015 | 2.3537 | 2.8582 | 2.5046 | Production Capacity (lb/h)- 15 lb test | 12.5372 | 10.6 | 9.3138 | 10.7 | 12.9956 | 10.3767 | 9.1783 | 10.6 | Production Capacity (lb/h) | 13.5675 | 11.1225 | 11.0058 | 11.658 | 11.36 | 5.37 | 5.69
Preheat Energy Per Use (Wh) - Electric | 40 | 50 | 0.7 | 50 | 1 | 0.7 | 80 | 50 | Preheat Energy Per Use (Wh) - Electric | 47 | 0.98 | 45 | 65.8 | 53.6 | 41 | 52 | 66.7
Preheat Energy Per Use (Btu) - Gas | 1753 | 2134 | 1850 | 1767 | 3206 | 1840 | 3183 | 2047 | Preheat Energy Per Use (Btu) - Gas | 2082 | 2461 | 2108 | 2817 | 2153 | 1590 | 2457 | 2742 | Preheat Energy Per Use (Btu) | 4599 | 2521.77 | 2102.2116 | 4499.8308 | 4082 | 2053 | 2029
Idle Energy Rate (W) - Electric | 140 | 140 | 4 | 130 | 10 | 5 | 150 | 230 | Idle Energy Rate (W) - Electric | 140 | 7.2 | 145 | 297 | 212 | 151 | 180 | 102
Idle Energy Rate (Btu/h) - Gas | 5891 | 5273 | 3921 | 4122 | 5715 | 3976 | 4683 | 3513 | Idle Energy Rate (Btu/h) - Gas | 4582 | 4421 | 5692 | 7808 | 7374 | 6290 | 7869 | 3694 | Idle Energy Rate (Btu/h) | 5899.1594 | 4036.3865 | 4276 | 6280.0018 | 6391.1 | 3639.44 | 3645.508
Idle Energy Per Use (Wh) - Electric | 0 | 0 | 0 | 0 | 0 | 0 | 0 | 0 | Idle Energy Per Use (Wh) - Electric | 0 | 0 | 0 | 0 | 0 | 0 | 0 | 0
Idle Energy Per Use (Btu) - Gas | 0 | 0 | 0 | 0 | 0 | 0 | 0 | 0 | Idle Energy Per Use (Btu) - Gas | 0 | 0 | 0 | 0 | 0 | 0 | 0 | 0 | Idle Energy Rate (Btu/h) | 0 | 0 | 0 | 0 | 0 | 0 | 0
2.5 lb Cooking Energy Rate (W) - Electric | 170 | 180 | 4 | 160 | 10 | 5 | 180 | 290 | 2.5 lb Cooking Energy Rate (W) - Electric | N/A | N/A | N/A | N/A | N/A | N/A | N/A | N/A
2.5 lb Cooking Energy Rate (Btu/hr)- Gas | 6885 | 7118 | 4789 | 5158 | 6355 | 5224 | 5888 | 4508 | 2.5 lb Cooking Energy Rate (Btu/hr)- Gas | N/A | N/A | N/A | N/A | N/A | N/A | N/A | N/A
Cooking Energy Per Use (Wh) - Electric | 96.3333 | 102 | 2.2667 | 90.6667 | 5.6667 | 2.8333 | 102 | 164.3333 | Cooking Energy Per Use (Wh) - Electric
Cooking Energy Per Use (Btu) - Gas | 3901.5 | 4033.5333 | 2713.7667 | 2922.8667 | 3601.1667 | 2960.2667 | 3336.5333 | 2554.5333 | Cooking Energy Per Use (Btu) - Gas | [8 empty] | Cooking Energy Per Use (Btu) | #REF! | #REF! | #REF! | #REF! | #REF! | #REF! | #REF!
Total Electric Energy Per Use (Wh/day) - Electric | 136.3333 | 152 | 2.9667 | 140.6667 | 6.6667 | 3.5333 | 182 | 214.3333 | Total Electric Energy Per Use (Wh/day) - Electric
Total Gas Energy Per Use (Btu/day) - Gas | 5654.5 | 6167.5333 | 4563.7667 | 4689.8667 | 6807.1667 | 4800.2667 | 6519.5333 | 4601.5333 | Total Gas Energy Per Use (Btu/day) - Gas | [8 empty] | Total Energy Per Use (Btu/day) | #REF! | #REF! | #REF! | #REF! | #REF! | #REF! | #REF!
|  |  | EE | Base
|  |  | 952 | 849.499
|  |  | IMC | 102.501
| EE | Baseline
Appliance Cost | Q: 952; R: 849.499
Cavity Size (cuft) | Q: 5.16; R: 5.1909
Avg. Electric Energy Per Use (Wh/day) | Q: 90.375; R: 119.25
Annual Energy Savings (kWh/yr) | Q: 4.5045
Preheat Energy Per Use (Btu) | Q: 1876; R: 2569
Cooking Energy Rate (Btu/hr) | Q: 4919.75; R: 6561.5
Avg. Gas Energy Per Use (Btu/day) | Q: 4663.8583; R: 6287.1833
Annual Gas Energy Savings (therms/yr) | Q: 2.5324

## Duration of usage
Duration (min) | breakfast | lunch | dinner | other | Middle value
0 | 272 | 274 | 167 | 198
1 to 5 | 5 | 4 | 4 | 3 | 2.5
6 to 11 | 6 | 1 | 9 | 2 | 7.5
11 to 15 | 5 | 6 | 12 | 2 | 12.5
16 to 30 | 6 | 4 | 38 | 10 | 22.5
31 to 45 | 1 | 0 | 25 | 5 | 37.5
46 to 60 | 2 | 1 | 25 | 4 | 52.5
61 to 90 | 0 | 0 | 18 | 2 | 75
91 to 120 | 0 | 0 | 3 | 1 | 105
greater than 120 | 0 | 0 | 4 | 0 | 135
don’t know | 0 | 2 | 0 | 1
blank | 75 | 80 | 67 | 144
Average per use | 15.9 | 14.6875 | 40.1268 | 31.8966
| Average Usage | 33.6939
Assumption: 2 dinner uses, 1 other use
Source: COOKING APPLIANCE USE IN CALIFORNIA HOMES—DATA COLLECTED FROM A WEB-BASED SURVEY (August 2011)
Source: COOKING APPLIANCE USE IN CALIFORNIA HOMES—DATA COLLECTED FROM A WEB-BASED SURVEY (August 2011)

## Key Measurement and Calculation
|  | 2016- DOE tested model not all data was available |  | 2016- DOE tested model not all data was available |  |  |  | 2016- DOE tested model not all data was available
Model Designation | F | B | J | C | G | H | I | D | Model Designation | Q |  |  | R |  |  | S |  |  | T |  |  | U |  |  | V |  |  | X |  |  | Y
Description | EE | Baseline | Baseline | Baseline | Baseline | Baseline | Baseline | Baseline | Description | Baseline |  |  | Baseline |  |  | EE |  |  | EE |  |  | Baseline |  |  | EE |  |  | Baseline |  |  | EE
Cavity Size (cuft) | 5.8 | 5 | 5.4 | 5.8 | 5 | 5.1 | 4.2 | 5 | Cavity Size (cuft) | 5.1 |  |  | 5.1 |  |  | 5 |  |  | 5 |  |  | 5.8 |  |  | 5 |  |  | 5.6 |  |  | 5
Preheat Energy Per Use (Btu) | 2082 | 2461 | 2108 | 2817.0671 | 2153 | 1590 | 2457 | 2742.4517 | Preheat Energy Per Use (Btu) | 1753 |  |  | 2134 |  |  | 1850 |  |  | 1767 |  |  | 3206 |  |  | 1840 |  |  | 3183 |  |  | 2047
Potato Cooking Efficiency (%) | 32.68% | 26.5% | 27.95% | 22.9% | 21.88% | 24.3% | 21.55% | 24.4% | Potato Cooking Efficiency (%) | 21.68% |  |  | 21.91% |  |  | 30.55% |  |  | 32.75% |  |  | 30.43% |  |  | 30.73% |  |  | 30.24% |  |  | 32.92%
Production Capacity (lb/h) | 12.5372 | 10.6 | 9.3138 | 10.7 | 12.9956 | 10.3767 | 9.1783 | 10.6 | Production Capacity (lb/h) | 10.5644 |  |  | 11.3012 |  |  | 8.6375 |  |  | 11.2399 |  |  | 9.8782 |  |  | 8.369 |  |  | 10.5975 |  |  | 11.4127
Idle Energy Rate (Btu/h) | 4582 | 4421.143 | 5692 | 7808.3113 | 7374 | 6290 | 7869 | 3694.1053 | Idle Energy Rate (Btu/h) | 5891 |  |  | 5273 |  |  | 3921 |  |  | 4122 |  |  | 5715 |  |  | 3976 |  |  | 4683 |  |  | 3513
15 lb load | [8 empty] | 15 lb load
Pre-heat Energy | [8 empty] | Pre-heat Energy
[10 empty] | Test #1 | Test #2 | Test #3 | Test #1 | Test #2 | Test #3 | Test #1 | Test #2 | Test #3 | Test #1 | Test #2 | Test #3 | Test #1 | Test #2 | Test #3 | Test #1 | Test #2 | Test #3 | Test #1 | Test #2 | Test #3 | Test #1 | Test #2 | Test #3
Gas Energy Consumption (Btu) | 2082 | 2461 | 2108 | 2817 | 2153 | 1590 | 2457 | 2742 | Gas Energy Consumption (Btu) | 1753 |  |  | 2134 |  |  | 1850 |  |  | 1767 |  |  | 3206 |  |  | 1840 |  |  | 3183 |  |  | 2047
Electric Energy Consumption (Wh) | 47 | 0.98 | 45 | 65.8 | 53.6 | 41 | 52 | 66.7 | Electric Energy Consumption (Wh) | 40 |  |  | 50 |  |  | 0.7 |  |  | 50 |  |  | 1 |  |  | 0.7 |  |  | 80 |  |  | 50
Idle Energy Rate | [8 empty] | Idle Energy Rate
Gas Energy Consumption (Btu/h) | 4582 | 4421 | 5692 | 7808 | 7374 | 6290 | 7869 | 3694 | Gas Energy Consumption (Btu/h) | 5891 |  |  | 5273 |  |  | 3921 |  |  | 4122 |  |  | 5715 |  |  | 3976 |  |  | 4683 |  |  | 3513
Electric Energy Consumption (W) | 140 | 7.2 | 145 | 297 | 212 | 151 | 180 | 102 | Electric Energy Consumption Rate (W) | 140 |  |  | 140 |  |  | 4 |  |  | 130 |  |  | 10 |  |  | 5 |  |  | 150 |  |  | 230
Heavy load Cooking Rate | [8 empty] | Heavy load Cooking Rate
Gas Energy Consumption (Btu/h) | 8195 | 9744 | 8455 | 10425 | 12450 | 10080 | 10919 | 9741 | Gas Energy Consumption (Btu/h) | 10288 | 11352 | 10464 | 11989 | 11338 | 11252 | 8253 | 7357 | 7523 | 8075 | 8152 | 8056 | 8567 | 8677 | 8748 | 7545 | 7417 | 7966 | 8175 | 7901 | 8381 | 6980 | 7922 | 7222
Electric Energy Consumption (W) | 210 | 8 | 200 | 297 | 272 | 239 | 244 | 265 | Electric Energy Consumption Rate (W) | 260 | 280 | 260 | 310 | 290 | 280 | 5 | 5 | 5 | 220 | 220 | 220 | 10 | 10 | 10 | 5 | 5 | 5 | 230 | 230 | 240 | 380 | 430 | 380
Cooking Efficiency (%) Calculation | [8 empty] | Cooking Efficiency (%) Calculation
Initial Potato Weight (lb) | 14.47 | Not Available | 14.41 | Not Available | 14.62 | 14.6 | 14.52 | Not Available | Initial Potato Weight (lb) | 14.44 | 14.69 | 14.36 | 14.31 | 14.06 | 14.69 | 14.11 | 14.42 | 14.56 | 14.84 | 14.71 | 14.75 | 14.96 | 14.9 | 14.94 | 14.4 | 14.41 | 14.13 | 14.5 | 14.68 | 14.75 | 14.71 | 15.05 | 14.97
Final Potato Weight (lb) | 12.75 | Not Available | 12.13 | Not Available | 13.01 | 12.7 | 12.17 | Not Available | Final Potato Weight (lb) | 12.65 | 12.85 | 12.56 | 12.36 | 12.27 | 12.79 | 11.77 | 12.16 | 12.25 | 12.76 | 12.63 | 12.63 | 12.65 | 12.75 | 12.54 | 11.88 | 12.09 | 11.74 | 12.33 | 12.59 | 12.74 | 12.68 | 12.9 | 13
Specific Heat of Pot (btu/lb *F) | 0.84 | Not Available | 0.84 | Not Available | 0.84 | 0.84 | 0.84 | Not Available | Specific Heat of Pot (btu/lb *F) | 0.84 | 0.84 | 0.84 | 0.84 | 0.84 | 0.84 | 0.84 | 0.84 | 0.84 | 0.84 | 0.84 | 0.84 | 0.84 | 0.84 | 0.84 | 0.84 | 0.84 | 0.84 | 0.84 | 0.84 | 0.84 | 0.84 | 0.84 | 0.84
Initial Temp of Pot (F) | 75.7 | Not Available | 71.9 | Not Available | 71 | 70.3 | 73.9 | Not Available | Initial Temp of Pot (F) | 77.45 | 77.07 | 76.71 | 77.49 | 77.96 | 80.06 | 74.88 | 79.08 | 75.22 | 72.86 | 72.73 | 73.64 | 74.13 | 74.81 | 73.75 | 75.08 | 77.31 | 75.81 | 78.48 | 77.64 | 77.31 | 75.16 | 76.01 | 75.64
Final Temp of Pot (F) | 205 | Not Available | 205 | Not Available | 205 | 205.1 | 205 | Not Available | Final Temp of Pot (F) | 205.1 | 205 | 204.98 | 205.01 | 205.06 | 205 | 205.02 | 205 | 204.55 | 204.81 | 205.04 | 205 | 204.95 | 204.95 | 204.98 | 205.01 | 204.95 | 205.11 | 205.02 | 204.96 | 208.03 | 205.05 | 205.01 | 205.04
Heat of vaporization (btu/lb) | 970 | Not Available | 970 | Not Available | 970 | 970 | 970 | Not Available | Heat of vaporization (btu/lb) | 970 | 970 | 970 | 970 | 970 | 970 | 970 | 970 | 970 | 970 | 970 | 970 | 970 | 970 | 970 | 970 | 970 | 970 | 970 | 970 | 970 | 970 | 970 | 970
Total Weight of sheet pans (lb) | 4.425 | Not Available | 4.425 | Not Available | 4.425 | 4.425 | 4.425 | Not Available | Total Weight of sheet pans (lb) | 4.81 | 4.75 | 4.88 | 4.82 | 4.84 | 4.81 | 4.72 | 4.78 | 4.8 | 4.78 | 4.77 | 4.75 | 4.77 | 4.71 | 4.7 | 4.74 | 4.82 | 4.76 | 5.29 | 4.79 | 4.75 | 4.78 | 4.77 | 4.79
Specific of aluminum (btu/lb*F) | 0.22 | Not Available | 0.22 | Not Available | 0.22 | 0.22 | 0.22 | Not Available | Specific of aluminum (btu/lb*F) | 0.22 | 0.22 | 0.22 | 0.22 | 0.22 | 0.22 | 0.22 | 0.22 | 0.22 | 0.22 | 0.22 | 0.22 | 0.22 | 0.22 | 0.22 | 0.22 | 0.22 | 0.22 | 0.22 | 0.22 | 0.22 | 0.22 | 0.22 | 0.22
Total oven energy consumption (btu) | 10301 | Not Available | 14139 | Not Available | 15257 | 14930 | 18590 | Not Available | Total oven energy consumption (btu) | 15362 | 16899 | 15528 | 16543 | 15794 | 15389 | 13480 | 12199 | 12850 | 11577 | 11664 | 11615 | 12919 | 13184 | 13281 | 13342 | 12399 | 13580 | 12577 | 12257 | 12300 | 10937 | 12214 | 11032
Cooking Efficiency (%) | 32.68% | 26.5% | 27.95% | 22.9% | 21.88% | 24.3% | 21.55% | 24.4% | Cooking Efficiency | 22.26% | 20.69% | 22.1% | 21.52% | 21.35% | 22.85% | 29.28% | 31.56% | 30.81% | 32.83% | 32.5% | 32.9% | 31.13% | 29.2% | 30.95% | 31.12% | 31.7% | 29.37% | 30.16% | 30.44% | 30.13% | 33.93% | 31.54% | 33.31%
[9 empty] | Average Cook Efficiency | 21.68% |  |  | 21.91% |  |  | 30.55% |  |  | 32.75% |  |  | 30.43% |  |  | 30.73% |  |  | 30.24% |  |  | 32.92%
Production Rate (lb/h) Calculation | [8 empty] | Production Rate (lb/h) Calculation
Test time (min) | 69.25 | 81.3 | 92.83 | 80.76 | 67.5 | 84.42 | 94.92 | 81.58 | Test time (min) | 82.5 | 82.3 | 82.2 | 76.17 | 76.86 | 75.62 | 97.81 | 99.28 | 102.27 | 78.79 | 78.62 | 79.07 | 90.27 | 90.96 | 90.89 | 105.86 | 100.08 | 102.07 | 84.06 | 84.64 | 80.19 | 79.44 | 78.07 | 77.69
Production Rate (lb/h) | 12.5372 | 10.6 | 9.3138 | 10.7 | 12.9956 | 10.3767 | 9.1783 | 10.6 | Production Rate (lb/h) | 10.5018 | 10.7096 | 10.4818 | 11.2722 | 10.9758 | 11.6556 | 8.6556 | 8.7147 | 8.5421 | 11.3009 | 11.2262 | 11.1926 | 9.9435 | 9.8285 | 9.8625 | 8.1617 | 8.6391 | 8.3061 | 10.3498 | 10.4064 | 11.0363 | 11.1103 | 11.5665 | 11.5613
[9 empty] | Average Production Rate (lb/h) | 10.5644 |  |  | 11.3012 |  |  | 8.6375 |  |  | 11.2399 |  |  | 9.8782 |  |  | 8.369 |  |  | 10.5975 |  |  | 11.4127
[10 empty] | Q |  |  | R |  |  | S |  |  | T |  |  | U |  |  | V |  |  | X |  |  | Y
Reference Material | [8 empty] | 10 lb load
Cooking Energy Efficiency | [9 empty] | Test #1 |  |  | Test #1 |  |  | Test #1 | Test #2 |  | Test #1 | Test #2 |  | Test #1 | Test #2 |  | Test #1 | Test #2 |  | Test #1 |  |  | Test #1 | Test #2
| F: Source: ASTM F1496-13 (Eq. 9) | Heavy load Cooking Rate
[9 empty] | Gas Energy Consumption (Btu/h) | 9413 |  |  | 9601 |  |  | 7083 | 6689 |  | 6849 | 7590 |  | 7778 | 8276 |  | 6934 | 8255 |  | 7608 |  |  | 6487 | 7065
[9 empty] | Electric Energy Consumption Rate (W) | 230 |  |  | 250 |  |  | 5 | 5 |  | 200 | 210 |  | 10 | 10 |  | 5 | 5 |  | 220 |  |  | 350 | 380
Cooking Efficiency (%) Calculation
[9 empty] | Initial Potato Weight (lb) | 10.11 |  |  | 9.98 |  |  | 9.79 | 9.86 |  | 9.93 | 9.96 |  | 9.95 | 9.95 |  | 10.06 | 10.01 |  | 10.15 |  |  | 9.82 | 9.89
Total Oven Energy Consumption (BTU) | [8 empty] | Final Potato Weight (lb) | 8.87 |  |  | 8.79 |  |  | 8.45 | 8.43 |  | 8.41 | 8.44 |  | 8.58 | 8.47 |  | 8.54 | 8.58 |  | 8.88 |  |  | 8.45 | 8.51
| 2016- DOE tested model not all data was available C: Source: ASTM F1496-13 | Specific Heat of Pot (btu/lb *F) | 0.84 |  |  | 0.84 |  |  | 0.84 | 0.84 |  | 0.84 | 0.84 |  | 0.84 | 0.84 |  | 0.84 | 0.84 |  | 0.84 |  |  | 0.84 | 0.84
[9 empty] | Initial Temp of Pot (F) | 77.01 |  |  | 79.51 |  |  | 75.19 | 72.83 |  | 78.28 | 77.25 |  | 74.43 | 74.92 |  | 71.89 | 73.6 |  | 76.08 |  |  | 77.99 | 77.05
[9 empty] | Final Temp of Pot (F) | 205.85 |  |  | 205.02 |  |  | 205.12 | 204.95 |  | 205.01 | 204.78 |  | 205.01 | 204.8 |  | 205.05 | 204.97 |  | 205 |  |  | 205.03 | 205.01
[9 empty] | Heat of vaporization (btu/lb) | 970 |  |  | 970 |  |  | 970 | 970 |  | 970 | 970 |  | 970 | 970 |  | 970 | 970 |  | 970 |  |  | 970 | 970
[9 empty] | Total Weight of sheet pans (lb) | 5.22 |  |  | 4.73 |  |  | 4.78 | 4.83 |  | 5.21 | 4.78 |  | 4.74 | 4.78 |  | 4.76 | 4.72 |  | 4.74 |  |  | 4.83 | 4.72
[9 empty] | Specific of aluminum (btu/lb*F) | 0.22 |  |  | 0.22 |  |  | 0.22 | 0.22 |  | 0.22 | 0.22 |  | 0.22 | 0.22 |  | 0.22 | 0.22 |  | 0.22 |  |  | 0.22 | 0.22
[9 empty] | Total oven energy consumption (btu) | 12319 |  |  | 11847 |  |  | 9551 | 9238 |  | 9395 | 10130 |  | 10470 | 10900 |  | 9609 | 11471 |  | 9731 |  |  | 9393 | 9813
[9 empty] | Cooking Efficiency | 19.85% |  |  | 19.73% |  |  | 26.23% | 28.38% |  | 28.49% | 26.41% |  | 24.42% | 24.38% |  | 28.51% | 22.91% |  | 25.34% |  |  | 26.74% | 25.83%
Production Rate (lb/h) | [8 empty] | Average Cook Efficiency | 19.85% |  |  | 19.73% |  |  | 27.3% |  |  | 27.45% |  |  | 24.4% |  |  | 25.71% |  |  | 25.34% |  |  | 26.28%
Production Rate (lb/h) Calculation
| F: Source: ASTM F1496-13 (Eq. 11) | Test time (min) | 72.37 |  |  | 68.08 |  |  | 80.73 | 82.66 |  | 74.95 | 73.14 |  | 80.57 | 78.83 |  | 82.95 | 83.2 |  | 69.79 |  |  | 73.45 | 70.54
[9 empty] | Production Rate (lb/h) | 8.3819 |  |  | 8.7955 |  |  | 7.2761 | 7.157 |  | 7.9493 | 8.1706 |  | 7.4097 | 7.5733 |  | 7.2767 | 7.2188 |  | 8.7262 |  |  | 8.0218 | 8.4122
[9 empty] | Average Production Rate (lb/h) | 8.3819 |  |  | 8.7955 |  |  | 7.2166 |  |  | 8.06 |  |  | 7.4915 |  |  | 7.2477 |  |  | 8.7262 |  |  | 8.217
5 lb load
[10 empty] | Test #1 | Test #2 |  | Test #1 |  |  | Test #1 |  |  | Test #1 |  |  | Test #1 |  |  | Test #1 |  |  | Test #1 |  |  | Test #1
Heavy load Cooking Rate
[9 empty] | Gas Energy Consumption (Btu/h) | 7950 |  |  | 8732 |  |  | 5326 |  |  | 5655 |  |  | 6780 |  |  | 5557 |  |  | 6299 |  |  | 5051
[9 empty] | Electric Energy Consumption Rate (W) | 200 |  |  | 220 |  |  | 4 |  |  | 170 |  |  | 10 |  |  | 5 |  |  | 200 |  |  | 300
Cooking Efficiency (%) Calculation
[9 empty] | Initial Potato Weight (lb) | 4.91 |  |  | 4.92 |  |  | 5 |  |  | 4.99 |  |  | 4.95 |  |  | 5.08 |  |  | 4.85 |  |  | 5.01
[9 empty] | Final Potato Weight (lb) | 4.22 |  |  | 4.41 |  |  | 4.22 |  |  | 4.27 |  |  | 4.28 |  |  | 4.36 |  |  | 4.23 |  |  | 4.31
[9 empty] | Specific Heat of Pot (btu/lb *F) | 0.84 |  |  | 0.84 |  |  | 0.84 |  |  | 0.84 |  |  | 0.84 |  |  | 0.84 |  |  | 0.84 |  |  | 0.84
[9 empty] | Initial Temp of Pot (F) | 76.48 |  |  | 79.37 |  |  | 76.43 |  |  | 81.38 |  |  | 75.66 |  |  | 78.51 |  |  | 70.42 |  |  | 107.06
[9 empty] | Final Temp of Pot (F) | 205.03 |  |  | 205.02 |  |  | 205.02 |  |  | 205.01 |  |  | 205.04 |  |  | 205.01 |  |  | 205.06 |  |  | 204.64
[9 empty] | Heat of vaporization (btu/lb) | 970 |  |  | 970 |  |  | 970 |  |  | 970 |  |  | 970 |  |  | 970 |  |  | 970 |  |  | 970
[9 empty] | Total Weight of sheet pans (lb) | 2.37 |  |  | 2.85 |  |  | 2.38 |  |  | 2.44 |  |  | 2.4 |  |  | 2.37 |  |  | 2.4 |  |  | 2.37
[9 empty] | Specific of aluminum (btu/lb*F) | 0.22 |  |  | 0.22 |  |  | 0.22 |  |  | 0.22 |  |  | 0.22 |  |  | 0.22 |  |  | 0.22 |  |  | 0.22
[9 empty] | Total oven energy consumption (btu) | 9378 |  |  | 8399 |  |  | 7025 |  |  | 7252 |  |  | 8112 |  |  | 6730 |  |  | 7283 |  |  | 6340
[9 empty] | Cooking Efficiency (%) | 13.51% |  |  | 13.01% |  |  | 19.42% |  |  | 17.69% |  |  | 15.49% |  |  | 19.38% |  |  | 16.77% |  |  | 17.99%
Production Rate (lb/h) Calculation
[9 empty] | Test time (min) | 65.21 |  |  | 55.07 |  |  | 78.92 |  |  | 69.82 |  |  | 71.58 |  |  | 72.45 |  |  | 62.71 |  |  | 62.61
[9 empty] | Production Rate (lb/h) | 4.5177 |  |  | 5.3605 |  |  | 3.8013 |  |  | 4.2882 |  |  | 4.1492 |  |  | 4.207 |  |  | 4.6404 |  |  | 4.8011
2.5 lb load
[10 empty] | Test #1 |  |  | Test #1 |  |  | Test #1 |  |  | Test #1 |  |  | Test #1 |  |  | Test #1 |  |  | Test #1 |  |  | Test #1
Heavy load Cooking Rate
[9 empty] | Gas Energy Consumption (Btu/h) | 6885 |  |  | 7118 |  |  | 4789 |  |  | 5158 |  |  | 6355 |  |  | 5224 |  |  | 5888 |  |  | 4508
[9 empty] | Electric Energy Consumption Rate (W) | 170 |  |  | 180 |  |  | 4 |  |  | 160 |  |  | 10 |  |  | 5 |  |  | 180 |  |  | 290
Cooking Efficiency (%) Calculation
[9 empty] | Initial Potato Weight (lb) | 2.58 |  |  | 2.5 |  |  | 2.48 |  |  | 2.49 |  |  | 2.5 |  |  | 2.58 |  |  | 2.57 |  |  | 2.49
[9 empty] | Final Potato Weight (lb) | 2.26 |  |  | 2.24 |  |  | 2.21 |  |  | 2.16 |  |  | 2.16 |  |  | 2.2 |  |  | 2.29 |  |  | 2.14
[9 empty] | Specific Heat of Pot (btu/lb *F) | 0.84 |  |  | 0.84 |  |  | 0.84 |  |  | 0.84 |  |  | 0.84 |  |  | 0.84 |  |  | 0.84 |  |  | 0.84
[9 empty] | Initial Temp of Pot (F) | 80.22 |  |  | 78.65 |  |  | 72.98 |  |  | 78.5 |  |  | 83.54 |  |  | 77.08 |  |  | 79.43 |  |  | 76.03
[9 empty] | Final Temp of Pot (F) | 205.02 |  |  | 204.99 |  |  | 205.01 |  |  | 205.01 |  |  | 205.01 |  |  | 205.43 |  |  | 205.02 |  |  | 205.04
[9 empty] | Heat of vaporization (btu/lb) | 970 |  |  | 970 |  |  | 970 |  |  | 970 |  |  | 970 |  |  | 970 |  |  | 970 |  |  | 970
[9 empty] | Total Weight of sheet pans (lb) | 2.39 |  |  | 2.37 |  |  | 2.39 |  |  | 2.36 |  |  | 2.4 |  |  | 2.39 |  |  | 2.38 |  |  | 2.38
[9 empty] | Specific of aluminum (btu/lb*F) | 0.22 |  |  | 0.22 |  |  | 0.22 |  |  | 0.22 |  |  | 0.22 |  |  | 0.22 |  |  | 0.22 |  |  | 0.22
[9 empty] | Total oven energy consumption (btu) | 7162 |  |  | 5756 |  |  | 4803 |  |  | 5712 |  |  | 6635 |  |  | 5744 |  |  | 5841 |  |  | 5448
[9 empty] | Cooking Efficiency (%) | 9.027% |  |  | 10.14% |  |  | 12.62% |  |  | 11.39% |  |  | 9.782% |  |  | 12.43% |  |  | 10.42% |  |  | 12.42%
Production Rate (lb/h) Calculation
[9 empty] | Test time (min) | 57.49 |  |  | 44.62 |  |  | 59.99 |  |  | 60.23 |  |  | 62.46 |  |  | 65.77 |  |  | 53.95 |  |  | 59.65
[9 empty] | Production Rate (lb/h) | 2.6926 |  |  | 3.3617 |  |  | 2.4804 |  |  | 2.4805 |  |  | 2.4015 |  |  | 2.3537 |  |  | 2.8582 |  |  | 2.5046

## Energy Efficiency Plot
Parameters at 15 lb load test for all models
| F | B | J | C | G | H | I | D | Q | R | S | T | U | V | X | Y
Model Designation | F | B | J | C | G | H | I | D | Q | R | S | T | U | V | X | Y
Cavity Size (cuft) | 5.8 | 5 | 5.4 | 5.8 | 5 | 5.1 | 4.2 | 5 | 5.1 | 5.1 | 5 | 5 | 5.8 | 5 | 5.6 | 5
Preheat Energy Per Use (Btu) | 2082 | 2461 | 2108 | 2817.0671 | 2153 | 1590 | 2457 | 2742.4517 | 1753 | 2134 | 1850 | 1767 | 3206 | 1840 | 3183 | 2047
Potato Cooking Efficiency (%) | 32.7% | 26.49% | 27.92% | 22.9% | 21.9% | 24.3% | 21.6% | 24.4% | 21.68% | 21.91% | 30.55% | 32.75% | 30.43% | 30.73% | 30.24% | 32.92%
Production Capacity (lb/h) | 12.5 | 10.6347 | 9.31 | 10.7063 | 13 | 10.38 | 9.2 | 10.6 | 10.56 | 11.3 | 8.64 | 11.24 | 9.88 | 8.37 | 10.6 | 11.41
Idle Energy Rate (Btu/h) | 4582 | 4421.143 | 5692.309 | 7808.3113 | 7374 | 6290 | 7869 | 3694.1053 | 5891 | 5273 | 3921 | 4122 | 5715 | 3976 | 4683 | 3513
|  | Preheat Energy per Use (btu) | Cooking Energy Efficiency (%)
|  | <=2200 | >=30%

## Lookup (hidden)
Yes
No
| PA | inDB
identifies the IOU, used as an applicability field in the Energy Impacts and Measure Costs tables
Index | Code | Description | Comment
1 | PGE | Pacific Gas and Electric
2 | SCE | Southern California Edison
3 | SDGE | San Diego Gas and Electric
4 | SCG | Southern California Gas
5 | BAY | BayREN | Bay Area Regional Energy Network
6 | SCR | SoCal REN | Souther California Regional Energy Network
| All | All IOUs
| MCE | Marin Clean Energy
| SCR | SoCal REN
| Any | Any IOU
| UseCategory | inDB
Use categories describe How or Where technologies are used.
Index | Code | Description | Comment
1 | AppPlug | Applicances and Plug Loads
2 | BldgEnv | Building Envelope
3 | CompAir | Compressed Air
4 | ComRefrig | Commercial Refrigeration
5 | FoodServ | Food Service
6 | HVAC | HVAC
7 | Irrigate | Irrigation
8 | Lighting | Lighting
9 | ProcDist | Process Distribution
10 | ProcDry | Process Drying
11 | ProcHeat | Process Heat
12 | ProcRefrig | Process refrigeration
13 | Recreate | Recreation
14 | SHW | Service and Domestic Hot Water
15 | Service | Service (Non-Technology )
16 | WhlBldg | Whole Building Upgrade
GasLoadshapes
Gas Impact profiles in the current E3 calculators
Index | Code | IOU | Category | Source
1 | SummerOnly | All | All
2 | WinterOnly | All | All
3 | Annual | All | All

## Lookup_Unit (hidden)
Code | Description | Comment
Area-Acre | per Acre | used for some Irrigation Systems measures
Area-ft2 | area (ft2) | shell measures (windows, wall insulation, etc)
Area-ft2-BA | Building Area (ft2) | greenhouse thermal curtain
SurfArea-ft2 | surface area (ft2) | example measures: pipe insulation, duct insulation
Building | building | per building (non-residential)
Cap-kBTUh | input capacity (kBTUh) | per 1000 BTU per hour rated input capacity (heating equipment, smaller capacity, such as residential furnaces)
Cap-kW | input capacity (kW) | per kilowatt capacity (electric heating equipment)
Cap-MBTUh | input capacity (MBTUh) | per 1 Million BTU per hour rated input capacity (large capacity heating equipment, such as commercial boilers)
Cap-Tons | tons cooling capacity | per ton of rated cooling equipment (large and small)
Ctrl-kW | kW Controlled | example measures: occupancy sensors, daylighting measures
Each | integral component | example measures: appliance measures (refrigerator, dishwasher, etc.)
Fixture | fixture | lighting fixture,refrigeration display case fixture, plumbing fixture
Flow-CFM | CFM air flow | applies to some air flow measures
Flow-GPM | gallons per minute flow | applies to some water flow measures
Household | house or household | savings are per dwelling unit (residential)
Installation | equipment count | Legacy: used in DEER2005 only
Lamp | lamp | per lamp or per lighting fixture lamp replacement
Len-ft | length (feet) | example measures: pipe insulation, refrig case fixture length
Rated-HP | nameplate HP | motor measures
Proc-lbs | Pounds of material processed
kWh | annual kWh consumption | custom measures only
therm | annual therm consumption | custom measures only
Area-1kFP | 1,000 sqft footprint | Legacy: used in DEER2005 only
Area-1kH | 1,000 sqft house | Legacy: used in DEER2005 only
Area-1kR | 1,000 sqft roof | Legacy: used in DEER2005 only
Area-1kW | 1,000 sqft wall (exc. windows) | Legacy: used in DEER2005 only
Area-100Win | 100 sqft window | Legacy: used in DEER2005 only
KiloLumen | kiloLumens of light output | Used for some LED fixture measures

## ElecImpProfiles (hidden)
exante1314 database tables: ElecImpProfiles |  | exante1314 database tables: ElecImpProfiles
This file created on 9/4/2015 7:55:43 AM while connected to deeresources.net as sptviewer. |  | This file created on 9/4/2015 7:55:43 AM while connected to deeresources.net as sptviewer.
Program/Database Description: READI v.2.3.0 (Current Ex Ante Data) options: include Non-DEER and Proposed data; 1/1/2013 - 1/1/2020 |  | Program/Database Description: READI v.2.3.0 (Current Ex Ante Data) options: include Non-DEER and Proposed data; 1/1/2013 - 1/1/2020
PA | ElecImpactProfile | PA | E3TargetSector | E3ElecImpactProfile
PGE | PGE:1 = Commercial Indoor Lighting | PGE | COMMERCIAL | 1 = Commercial Indoor Lighting
PGE | PGE:10 = Industrial HVAC | PGE | INDUSTRIAL | 10 = Industrial HVAC
PGE | PGE:11 = Industrial Process | PGE | INDUSTRIAL | 11 = Industrial Process
PGE | PGE:12 = Industrial Motors | PGE | INDUSTRIAL | 12 = Industrial Motors
PGE | PGE:13 = Industrial Refrigeration | PGE | INDUSTRIAL | 13 = Industrial Refrigeration
PGE | PGE:14 = Agricultural | PGE | AGRICULTURAL | 14 = Agricultural
PGE | PGE:17 = Commercial EMS | PGE | COMMERCIAL | 17 = Commercial EMS
PGE | PGE:18 = Industrial EMS | PGE | INDUSTRIAL | 18 = Industrial EMS
PGE | PGE:19= Agricultural EMS | PGE | AGRICULTURAL | 19= Agricultural EMS
PGE | PGE:2 = Commercial Outdoor Lighting | PGE | COMMERCIAL | 2 = Commercial Outdoor Lighting
PGE | PGE:21 = Res. Wtr. Heating | PGE | Res_New_Construction | 21 = Res. Wtr. Heating
PGE | PGE:21 = Res. Wtr. Heating | PGE | Residential | 21 = Res. Wtr. Heating
PGE | PGE:22 = Res. Ht. Pump Cooling | PGE | Res_New_Construction | 22 = Res. Ht. Pump Cooling
PGE | PGE:22 = Res. Ht. Pump Cooling | PGE | Residential | 22 = Res. Ht. Pump Cooling
PGE | PGE:23 = Res. Ele. & Ht. Pump Heating | PGE | Res_New_Construction | 23 = Res. Ele. & Ht. Pump Heating
PGE | PGE:23 = Res. Ele. & Ht. Pump Heating | PGE | Residential | 23 = Res. Ele. & Ht. Pump Heating
PGE | PGE:24 = Res. Refrigeration | PGE | Res_New_Construction | 24 = Res. Refrigeration
PGE | PGE:24 = Res. Refrigeration | PGE | Residential | 24 = Res. Refrigeration
PGE | PGE:25 = Res. Lighting | PGE | Res_New_Construction | 25 = Res. Lighting
PGE | PGE:25 = Res. Lighting | PGE | Residential | 25 = Res. Lighting
PGE | PGE:26 = Res. Central Air Conditioning | PGE | Res_New_Construction | 26 = Res. Central Air Conditioning
PGE | PGE:26 = Res. Central Air Conditioning | PGE | Residential | 26 = Res. Central Air Conditioning
PGE | PGE:28 = Res. New Const. Lighting | PGE | Res_New_Construction | 28 = Res. New Const. Lighting
PGE | PGE:28 = Res. New Const. Lighting | PGE | Residential | 28 = Res. New Const. Lighting
PGE | PGE:29 = Res. New Const. Cooling | PGE | Res_New_Construction | 29 = Res. New Const. Cooling
PGE | PGE:29 = Res. New Const. Cooling | PGE | Residential | 29 = Res. New Const. Cooling
PGE | PGE:3 = Commercial HVAC | PGE | COMMERCIAL | 3 = Commercial HVAC
PGE | PGE:31 = Res. Cooking | PGE | Res_New_Construction | 31 = Res. Cooking
PGE | PGE:31 = Res. Cooking | PGE | Residential | 31 = Res. Cooking
PGE | PGE:32 = Res. Clothes Dry | PGE | Res_New_Construction | 32 = Res. Clothes Dry
PGE | PGE:32 = Res. Clothes Dry | PGE | Residential | 32 = Res. Clothes Dry
PGE | PGE:33 = Res. Insul. Cen. A/C | PGE | Res_New_Construction | 33 = Res. Insul. Cen. A/C
PGE | PGE:33 = Res. Insul. Cen. A/C | PGE | Residential | 33 = Res. Insul. Cen. A/C
PGE | PGE:34 = Res. Insul. Elect. Heat | PGE | Res_New_Construction | 34 = Res. Insul. Elect. Heat
PGE | PGE:34 = Res. Insul. Elect. Heat | PGE | Residential | 34 = Res. Insul. Elect. Heat
PGE | PGE:35 = Res. Ceil. Insul. HP Cooling | PGE | Res_New_Construction | 35 = Res. Ceil. Insul. HP Cooling
PGE | PGE:35 = Res. Ceil. Insul. HP Cooling | PGE | Residential | 35 = Res. Ceil. Insul. HP Cooling
PGE | PGE:36 = Res. Ceil. Insul. HP Heating | PGE | Res_New_Construction | 36 = Res. Ceil. Insul. HP Heating
PGE | PGE:36 = Res. Ceil. Insul. HP Heating | PGE | Residential | 36 = Res. Ceil. Insul. HP Heating
PGE | PGE:37 = Res. Wall Insul. HP Cooling | PGE | Res_New_Construction | 37 = Res. Wall Insul. HP Cooling
PGE | PGE:37 = Res. Wall Insul. HP Cooling | PGE | Residential | 37 = Res. Wall Insul. HP Cooling
PGE | PGE:38 = Res. Wall Insul. HP Heating | PGE | Res_New_Construction | 38 = Res. Wall Insul. HP Heating
PGE | PGE:38 = Res. Wall Insul. HP Heating | PGE | Residential | 38 = Res. Wall Insul. HP Heating
PGE | PGE:39 = Res. Flr. Insul. HP Cooling | PGE | Res_New_Construction | 39 = Res. Flr. Insul. HP Cooling
PGE | PGE:39 = Res. Flr. Insul. HP Cooling | PGE | Residential | 39 = Res. Flr. Insul. HP Cooling
PGE | PGE:4 = Commercial Refrigeration | PGE | COMMERCIAL | 4 = Commercial Refrigeration
PGE | PGE:40 = Res. Flr. Insul. HP Heating | PGE | Res_New_Construction | 40 = Res. Flr. Insul. HP Heating
PGE | PGE:40 = Res. Flr. Insul. HP Heating | PGE | Residential | 40 = Res. Flr. Insul. HP Heating
PGE | PGE:41 = Res. EMS | PGE | Res_New_Construction | 41 = Res. EMS
PGE | PGE:41 = Res. EMS | PGE | Residential | 41 = Res. EMS
PGE | PGE:42 = Res. Dir. Assist. Weatherization | PGE | Res_New_Construction | 42 = Res. Dir. Assist. Weatherization
PGE | PGE:42 = Res. Dir. Assist. Weatherization | PGE | Residential | 42 = Res. Dir. Assist. Weatherization
PGE | PGE:43 = Res. Dir. Assist. Refrigeration | PGE | Res_New_Construction | 43 = Res. Dir. Assist. Refrigeration
PGE | PGE:43 = Res. Dir. Assist. Refrigeration | PGE | Residential | 43 = Res. Dir. Assist. Refrigeration
PGE | PGE:44 = Res. Dir. Assist. Lighting | PGE | Res_New_Construction | 44 = Res. Dir. Assist. Lighting
PGE | PGE:44 = Res. Dir. Assist. Lighting | PGE | Residential | 44 = Res. Dir. Assist. Lighting
PGE | PGE:45 = Res. Dir. Assist. Evap. Cooler | PGE | Res_New_Construction | 45 = Res. Dir. Assist. Evap. Cooler
PGE | PGE:45 = Res. Dir. Assist. Evap. Cooler | PGE | Residential | 45 = Res. Dir. Assist. Evap. Cooler
PGE | PGE:5 = Commercial Food Service | PGE | COMMERCIAL | 5 = Commercial Food Service
PGE | PGE:6 = Commercial Motors | PGE | COMMERCIAL | 6 = Commercial Motors
PGE | PGE:7 = Commercial Process | PGE | COMMERCIAL | 7 = Commercial Process
PGE | PGE:8 = Industrial Indoor Lighting | PGE | INDUSTRIAL | 8 = Industrial Indoor Lighting
PGE | PGE:9 = Industrial Outdoor Lighting | PGE | INDUSTRIAL | 9 = Industrial Outdoor Lighting
PGE | PGE:DEER:Com:HVAC_Chillers | PGE | NON_RES | DEER:Com:HVAC_Chillers
PGE | PGE:DEER:Com:HVAC_Duct_Sealing | PGE | NON_RES | DEER:Com:HVAC_Duct_Sealing
PGE | PGE:DEER:Com:HVAC_Refrig_Charge | PGE | NON_RES | DEER:Com:HVAC_Refrig_Charge
PGE | PGE:DEER:Com:HVAC_Split-Package_AC | PGE | NON_RES | DEER:Com:HVAC_Split-Package_AC
PGE | PGE:DEER:Com:Indoor_CFL_Ltg | PGE | NON_RES | DEER:Com:Indoor_CFL_Ltg
PGE | PGE:DEER:Com:Indoor_Non-CFL_Ltg | PGE | NON_RES | DEER:Com:Indoor_Non-CFL_Ltg
PGE | PGE:DEER:HVAC_Duct_Sealing | PGE | RES | DEER:HVAC_Duct_Sealing
PGE | PGE:DEER:HVAC_Eff_AC | PGE | RES | DEER:HVAC_Eff_AC
PGE | PGE:DEER:HVAC_Refrig_Charge | PGE | RES | DEER:HVAC_Refrig_Charge
PGE | PGE:DEER:Indoor_CFL_Ltg | PGE | RES | DEER:Indoor_CFL_Ltg
PGE | PGE:DEER:Refg_Chrg_Duct_Seal | PGE | RES | DEER:Refg_Chrg_Duct_Seal
PGE | PGE:DEER:RefgFrzr_HighEff | PGE | RES | DEER:RefgFrzr_HighEff
PGE | PGE:DEER:RefgFrzr_Recyc-Conditioned | PGE | RES | DEER:RefgFrzr_Recyc-Conditioned
PGE | PGE:DEER:RefgFrzr_Recyc-UnConditioned | PGE | RES | DEER:RefgFrzr_Recyc-UnConditioned
PGE | PGE:DEER:RefgFrzr_Recycling | PGE | RES | DEER:RefgFrzr_Recycling
SCE | SCE:Agricultural:Ag & Water Pumping | SCE | Agricultural | Ag & Water Pumping
SCE | SCE:Agricultural:DayLt & Controls | SCE | Agricultural | DayLt & Controls
SCE | SCE:Agricultural:DHW HtPmp | SCE | Agricultural | DHW HtPmp
SCE | SCE:Agricultural:IndoorLt | SCE | Agricultural | IndoorLt
SCE | SCE:Agricultural:New_AC-Ret | SCE | Agricultural | New_AC-Ret
SCE | SCE:Agricultural:New_HtPmp-Ret | SCE | Agricultural | New_HtPmp-Ret
SCE | SCE:Agricultural:Occupancy Sensor | SCE | Agricultural | Occupancy Sensor
SCE | SCE:Agricultural:Perimter Lt Control | SCE | Agricultural | Perimter Lt Control
SCE | SCE:Agricultural:Pool HtPmp | SCE | Agricultural | Pool HtPmp
SCE | SCE:Agricultural:Reduce_Cooling_Load-Ret | SCE | Agricultural | Reduce_Cooling_Load-Ret
SCE | SCE:Agricultural:Refrigeration | SCE | Agricultural | Refrigeration
SCE | SCE:Agricultural:Replace_Chiller-Ret | SCE | Agricultural | Replace_Chiller-Ret
SCE | SCE:Agricultural:Roof_insul-Ret | SCE | Agricultural | Roof_insul-Ret
SCE | SCE:Agricultural:Wall_insul-Ret | SCE | Agricultural | Wall_insul-Ret
SCE | SCE:Assembly:>135K_Air_AC-NC | SCE | Assembly | >135K_Air_AC-NC
SCE | SCE:Assembly:>135K_Wtr_AC-NC | SCE | Assembly | >135K_Wtr_AC-NC
SCE | SCE:Assembly:DayLt & Controls | SCE | Assembly | DayLt & Controls
SCE | SCE:Assembly:DayLt_Cntrl-NC | SCE | Assembly | DayLt_Cntrl-NC
SCE | SCE:Assembly:DHW HtPmp | SCE | Assembly | DHW HtPmp
SCE | SCE:Assembly:Hi_Eff_AC_Mtr-NC | SCE | Assembly | Hi_Eff_AC_Mtr-NC
SCE | SCE:Assembly:Hi_Perf_Glass-NC | SCE | Assembly | Hi_Perf_Glass-NC
SCE | SCE:Assembly:Lighting-NC | SCE | Assembly | Lighting-NC
SCE | SCE:Assembly:Lo_Gain_Wndw-NC | SCE | Assembly | Lo_Gain_Wndw-NC
SCE | SCE:Assembly:Perimter Lt Control | SCE | Assembly | Perimter Lt Control
SCE | SCE:Assembly:Pool HtPmp | SCE | Assembly | Pool HtPmp
SCE | SCE:Assembly:Refrigeration | SCE | Assembly | Refrigeration
SCE | SCE:Assembly:Var_Spd_AC_Mtr-NC | SCE | Assembly | Var_Spd_AC_Mtr-NC
SCE | SCE:Assembly:Wtr_Cool_Chiller-NC | SCE | Assembly | Wtr_Cool_Chiller-NC
SCE | SCE:College_University:>135K_Air_AC-NC | SCE | College_University | >135K_Air_AC-NC
SCE | SCE:College_University:>135K_Wtr_AC-NC | SCE | College_University | >135K_Wtr_AC-NC
SCE | SCE:College_University:65K-135_Wtr_AC-NC | SCE | College_University | 65K-135_Wtr_AC-NC
SCE | SCE:College_University:65K-135K_Air_AC-NC | SCE | College_University | 65K-135K_Air_AC-NC
SCE | SCE:College_University:DayLt & Controls | SCE | College_University | DayLt & Controls
SCE | SCE:College_University:DayLt_Cntrl-NC | SCE | College_University | DayLt_Cntrl-NC
SCE | SCE:College_University:DHW HtPmp | SCE | College_University | DHW HtPmp
SCE | SCE:College_University:Economy_cycle-Ret | SCE | College_University | Economy_cycle-Ret
SCE | SCE:College_University:Evap_Cooling-Ret | SCE | College_University | Evap_Cooling-Ret
SCE | SCE:College_University:Hi_Eff_AC_Mtr-NC | SCE | College_University | Hi_Eff_AC_Mtr-NC
SCE | SCE:College_University:Hi_Perf_Glass-NC | SCE | College_University | Hi_Perf_Glass-NC
SCE | SCE:College_University:IndoorLt | SCE | College_University | IndoorLt
SCE | SCE:College_University:Lighting-NC | SCE | College_University | Lighting-NC
SCE | SCE:College_University:Lo_Gain_Wndw-NC | SCE | College_University | Lo_Gain_Wndw-NC
SCE | SCE:College_University:New_AC-Ret | SCE | College_University | New_AC-Ret
SCE | SCE:College_University:New_HtPmp-Ret | SCE | College_University | New_HtPmp-Ret
SCE | SCE:College_University:Perimter Lt Control | SCE | College_University | Perimter Lt Control
SCE | SCE:College_University:Pool HtPmp | SCE | College_University | Pool HtPmp
SCE | SCE:College_University:Reduce_Cooling_Load-Ret | SCE | College_University | Reduce_Cooling_Load-Ret
SCE | SCE:College_University:Refrigeration | SCE | College_University | Refrigeration
SCE | SCE:College_University:Roof_insul-Ret | SCE | College_University | Roof_insul-Ret
SCE | SCE:College_University:Var_Spd_AC_Mtr-NC | SCE | College_University | Var_Spd_AC_Mtr-NC
SCE | SCE:College_University:Wall_insul-Ret | SCE | College_University | Wall_insul-Ret
SCE | SCE:College_University:Wtr_Cool_Chiller-NC | SCE | College_University | Wtr_Cool_Chiller-NC
SCE | SCE:Fast_Food_Restaurant:<65K_AC_Pckg-NC | SCE | Fast_Food_Restaurant | <65K_AC_Pckg-NC
SCE | SCE:Fast_Food_Restaurant:<65K_AC_Split-NC | SCE | Fast_Food_Restaurant | <65K_AC_Split-NC
SCE | SCE:Fast_Food_Restaurant:<65K_EvapCool-NC | SCE | Fast_Food_Restaurant | <65K_EvapCool-NC
SCE | SCE:Fast_Food_Restaurant:65K-135_Wtr_AC-NC | SCE | Fast_Food_Restaurant | 65K-135_Wtr_AC-NC
SCE | SCE:Fast_Food_Restaurant:65K-135K_Air_AC-NC | SCE | Fast_Food_Restaurant | 65K-135K_Air_AC-NC
SCE | SCE:Fast_Food_Restaurant:DayLt & Controls | SCE | Fast_Food_Restaurant | DayLt & Controls
SCE | SCE:Fast_Food_Restaurant:DayLt_Cntrl-NC | SCE | Fast_Food_Restaurant | DayLt_Cntrl-NC
SCE | SCE:Fast_Food_Restaurant:DHW HtPmp | SCE | Fast_Food_Restaurant | DHW HtPmp
SCE | SCE:Fast_Food_Restaurant:Hi_Perf_Glass-NC | SCE | Fast_Food_Restaurant | Hi_Perf_Glass-NC
SCE | SCE:Fast_Food_Restaurant:Lighting-NC | SCE | Fast_Food_Restaurant | Lighting-NC
SCE | SCE:Fast_Food_Restaurant:Lo_Gain_Wndw-NC | SCE | Fast_Food_Restaurant | Lo_Gain_Wndw-NC
SCE | SCE:Fast_Food_Restaurant:Package_AC-NC | SCE | Fast_Food_Restaurant | Package_AC-NC
SCE | SCE:Fast_Food_Restaurant:Perimter Lt Control | SCE | Fast_Food_Restaurant | Perimter Lt Control
SCE | SCE:Fast_Food_Restaurant:Pool HtPmp | SCE | Fast_Food_Restaurant | Pool HtPmp
SCE | SCE:Fast_Food_Restaurant:Refrigeration | SCE | Fast_Food_Restaurant | Refrigeration
SCE | SCE:Food_Store:DayLt & Controls | SCE | Food_Store | DayLt & Controls
SCE | SCE:Food_Store:DHW HtPmp | SCE | Food_Store | DHW HtPmp
SCE | SCE:Food_Store:IndoorLt | SCE | Food_Store | IndoorLt
SCE | SCE:Food_Store:Lower_Cond_temp-Ret | SCE | Food_Store | Lower_Cond_temp-Ret
SCE | SCE:Food_Store:New_AC-Ret | SCE | Food_Store | New_AC-Ret
SCE | SCE:Food_Store:New_HtPmp-Ret | SCE | Food_Store | New_HtPmp-Ret
SCE | SCE:Food_Store:Perimter Lt Control | SCE | Food_Store | Perimter Lt Control
SCE | SCE:Food_Store:Pool HtPmp | SCE | Food_Store | Pool HtPmp
SCE | SCE:Food_Store:Reduce_Cooling_Load-Ret | SCE | Food_Store | Reduce_Cooling_Load-Ret
SCE | SCE:Food_Store:Refrigeration | SCE | Food_Store | Refrigeration
SCE | SCE:Food_Store:Roof_insul-Ret | SCE | Food_Store | Roof_insul-Ret
SCE | SCE:Food_Store:Wall_insul-Ret | SCE | Food_Store | Wall_insul-Ret
SCE | SCE:Grocery_Store:>135K_Air_AC-NC | SCE | Grocery_Store | >135K_Air_AC-NC
SCE | SCE:Grocery_Store:>135K_Wtr_AC-NC | SCE | Grocery_Store | >135K_Wtr_AC-NC
SCE | SCE:Grocery_Store:65K-135_Wtr_AC-NC | SCE | Grocery_Store | 65K-135_Wtr_AC-NC
SCE | SCE:Grocery_Store:DayLt & Controls | SCE | Grocery_Store | DayLt & Controls
SCE | SCE:Grocery_Store:DayLt_Cntrl-NC | SCE | Grocery_Store | DayLt_Cntrl-NC
SCE | SCE:Grocery_Store:DHW HtPmp | SCE | Grocery_Store | DHW HtPmp
SCE | SCE:Grocery_Store:Hi_Eff_AC_Mtr-NC | SCE | Grocery_Store | Hi_Eff_AC_Mtr-NC
SCE | SCE:Grocery_Store:Hi_Perf_Glass-NC | SCE | Grocery_Store | Hi_Perf_Glass-NC
SCE | SCE:Grocery_Store:Lighting-NC | SCE | Grocery_Store | Lighting-NC
SCE | SCE:Grocery_Store:Lo_Gain_Wndw-NC | SCE | Grocery_Store | Lo_Gain_Wndw-NC
SCE | SCE:Grocery_Store:Perimter Lt Control | SCE | Grocery_Store | Perimter Lt Control
SCE | SCE:Grocery_Store:Pool HtPmp | SCE | Grocery_Store | Pool HtPmp
SCE | SCE:Grocery_Store:Refrigeration | SCE | Grocery_Store | Refrigeration
SCE | SCE:Grocery_Store:Var_Spd_AC_Mtr-NC | SCE | Grocery_Store | Var_Spd_AC_Mtr-NC
SCE | SCE:Grocery_Store:Wtr_Cool_Chiller-NC | SCE | Grocery_Store | Wtr_Cool_Chiller-NC
SCE | SCE:Hospital:>135K_Air_AC-NC | SCE | Hospital | >135K_Air_AC-NC
SCE | SCE:Hospital:>135K_Wtr_AC-NC | SCE | Hospital | >135K_Wtr_AC-NC
SCE | SCE:Hospital:DayLt & Controls | SCE | Hospital | DayLt & Controls
SCE | SCE:Hospital:DayLt_Cntrl-NC | SCE | Hospital | DayLt_Cntrl-NC
SCE | SCE:Hospital:DHW HtPmp | SCE | Hospital | DHW HtPmp
SCE | SCE:Hospital:Hi_Eff_AC_Mtr-NC | SCE | Hospital | Hi_Eff_AC_Mtr-NC
SCE | SCE:Hospital:Hi_Perf_Glass-NC | SCE | Hospital | Hi_Perf_Glass-NC
SCE | SCE:Hospital:IndoorLt | SCE | Hospital | IndoorLt
SCE | SCE:Hospital:Lighting-NC | SCE | Hospital | Lighting-NC
SCE | SCE:Hospital:Lo_Gain_Wndw-NC | SCE | Hospital | Lo_Gain_Wndw-NC
SCE | SCE:Hospital:New_AC-Ret | SCE | Hospital | New_AC-Ret
SCE | SCE:Hospital:New_HtPmp-Ret | SCE | Hospital | New_HtPmp-Ret
SCE | SCE:Hospital:Perimter Lt Control | SCE | Hospital | Perimter Lt Control
SCE | SCE:Hospital:Pool HtPmp | SCE | Hospital | Pool HtPmp
SCE | SCE:Hospital:Refrigeration | SCE | Hospital | Refrigeration
SCE | SCE:Hospital:Replace_Chiller-Ret | SCE | Hospital | Replace_Chiller-Ret
SCE | SCE:Hospital:Roof_insul-Ret | SCE | Hospital | Roof_insul-Ret
SCE | SCE:Hospital:Var_Spd_AC_Mtr-NC | SCE | Hospital | Var_Spd_AC_Mtr-NC
SCE | SCE:Hospital:Wall_insul-Ret | SCE | Hospital | Wall_insul-Ret
SCE | SCE:Hospital:Wtr_Cool_Chiller-NC | SCE | Hospital | Wtr_Cool_Chiller-NC
SCE | SCE:Hotel_Motel:>135K_Air_AC-NC | SCE | Hotel_Motel | >135K_Air_AC-NC
SCE | SCE:Hotel_Motel:>135K_Wtr_AC-NC | SCE | Hotel_Motel | >135K_Wtr_AC-NC
SCE | SCE:Hotel_Motel:DayLt & Controls | SCE | Hotel_Motel | DayLt & Controls
SCE | SCE:Hotel_Motel:DHW HtPmp | SCE | Hotel_Motel | DHW HtPmp
SCE | SCE:Hotel_Motel:IndoorLt | SCE | Hotel_Motel | IndoorLt
SCE | SCE:Hotel_Motel:Lighting-NC | SCE | Hotel_Motel | Lighting-NC
SCE | SCE:Hotel_Motel:New_AC-Ret | SCE | Hotel_Motel | New_AC-Ret
SCE | SCE:Hotel_Motel:New_HtPmp-Ret | SCE | Hotel_Motel | New_HtPmp-Ret
SCE | SCE:Hotel_Motel:Occupancy Sensor | SCE | Hotel_Motel | Occupancy Sensor
SCE | SCE:Hotel_Motel:Package_AC-NC | SCE | Hotel_Motel | Package_AC-NC
SCE | SCE:Hotel_Motel:Perimter Lt Control | SCE | Hotel_Motel | Perimter Lt Control
SCE | SCE:Hotel_Motel:Pool HtPmp | SCE | Hotel_Motel | Pool HtPmp
SCE | SCE:Hotel_Motel:Reduce_Cooling_Load-Ret | SCE | Hotel_Motel | Reduce_Cooling_Load-Ret
SCE | SCE:Hotel_Motel:Refrigeration | SCE | Hotel_Motel | Refrigeration
SCE | SCE:Hotel_Motel:Replace_Chiller-Ret | SCE | Hotel_Motel | Replace_Chiller-Ret
SCE | SCE:Hotel_Motel:Roof_insul-Ret | SCE | Hotel_Motel | Roof_insul-Ret
SCE | SCE:Hotel_Motel:Var_Spd_AC_Mtr-NC | SCE | Hotel_Motel | Var_Spd_AC_Mtr-NC
SCE | SCE:Hotel_Motel:Wall_insul-Ret | SCE | Hotel_Motel | Wall_insul-Ret
SCE | SCE:Hotel_Motel:Wtr_Cool_Chiller-NC | SCE | Hotel_Motel | Wtr_Cool_Chiller-NC
SCE | SCE:Industrial:DayLt & Controls | SCE | Industrial | DayLt & Controls
SCE | SCE:Industrial:DHW HtPmp | SCE | Industrial | DHW HtPmp
SCE | SCE:Industrial:IndoorLt | SCE | Industrial | IndoorLt
SCE | SCE:Industrial:Industrial | SCE | Industrial | Industrial
SCE | SCE:Industrial:New_AC-Ret | SCE | Industrial | New_AC-Ret
SCE | SCE:Industrial:New_HtPmp-Ret | SCE | Industrial | New_HtPmp-Ret
SCE | SCE:Industrial:Occupancy Sensor | SCE | Industrial | Occupancy Sensor
SCE | SCE:Industrial:Perimter Lt Control | SCE | Industrial | Perimter Lt Control
SCE | SCE:Industrial:Pool HtPmp | SCE | Industrial | Pool HtPmp
SCE | SCE:Industrial:Reduce_Cooling_Load-Ret | SCE | Industrial | Reduce_Cooling_Load-Ret
SCE | SCE:Industrial:Refrigeration | SCE | Industrial | Refrigeration
SCE | SCE:Industrial:Replace_Chiller-Ret | SCE | Industrial | Replace_Chiller-Ret
SCE | SCE:Industrial:Roof_insul-Ret | SCE | Industrial | Roof_insul-Ret
SCE | SCE:Industrial:Wall_insul-Ret | SCE | Industrial | Wall_insul-Ret
SCE | SCE:K_thru_12_School:DayLt & Controls | SCE | K_thru_12_School | DayLt & Controls
SCE | SCE:K_thru_12_School:DHW HtPmp | SCE | K_thru_12_School | DHW HtPmp
SCE | SCE:K_thru_12_School:IndoorLt | SCE | K_thru_12_School | IndoorLt
SCE | SCE:K_thru_12_School:New_AC-Ret | SCE | K_thru_12_School | New_AC-Ret
SCE | SCE:K_thru_12_School:New_HtPmp-Ret | SCE | K_thru_12_School | New_HtPmp-Ret
SCE | SCE:K_thru_12_School:Occupancy Sensor | SCE | K_thru_12_School | Occupancy Sensor
SCE | SCE:K_thru_12_School:Perimter Lt Control | SCE | K_thru_12_School | Perimter Lt Control
SCE | SCE:K_thru_12_School:Pool HtPmp | SCE | K_thru_12_School | Pool HtPmp
SCE | SCE:K_thru_12_School:Refrigeration | SCE | K_thru_12_School | Refrigeration
SCE | SCE:K_thru_12_School:Roof_insul-Ret | SCE | K_thru_12_School | Roof_insul-Ret
SCE | SCE:K_thru_12_School:Wall_insul-Ret | SCE | K_thru_12_School | Wall_insul-Ret
SCE | SCE:Large_Office:>135K_Air_AC-NC | SCE | Large_Office | >135K_Air_AC-NC
SCE | SCE:Large_Office:>135K_Wtr_AC-NC | SCE | Large_Office | >135K_Wtr_AC-NC
SCE | SCE:Large_Office:DayLt & Controls | SCE | Large_Office | DayLt & Controls
SCE | SCE:Large_Office:DayLt_Cntrl-NC | SCE | Large_Office | DayLt_Cntrl-NC
SCE | SCE:Large_Office:DHW HtPmp | SCE | Large_Office | DHW HtPmp
SCE | SCE:Large_Office:Economy_cycle-Ret | SCE | Large_Office | Economy_cycle-Ret
SCE | SCE:Large_Office:Hi_Eff_AC_Mtr-NC | SCE | Large_Office | Hi_Eff_AC_Mtr-NC
SCE | SCE:Large_Office:Hi_Perf_Glass-NC | SCE | Large_Office | Hi_Perf_Glass-NC
SCE | SCE:Large_Office:IndoorLt | SCE | Large_Office | IndoorLt
SCE | SCE:Large_Office:Lighting-NC | SCE | Large_Office | Lighting-NC
SCE | SCE:Large_Office:Lo_Gain_Wndw-NC | SCE | Large_Office | Lo_Gain_Wndw-NC
SCE | SCE:Large_Office:New_AC-Ret | SCE | Large_Office | New_AC-Ret
SCE | SCE:Large_Office:New_HtPmp-Ret | SCE | Large_Office | New_HtPmp-Ret
SCE | SCE:Large_Office:Occupancy Sensor | SCE | Large_Office | Occupancy Sensor
SCE | SCE:Large_Office:Perimter Lt Control | SCE | Large_Office | Perimter Lt Control
SCE | SCE:Large_Office:Pool HtPmp | SCE | Large_Office | Pool HtPmp
SCE | SCE:Large_Office:Reduce_Cooling_Load-Ret | SCE | Large_Office | Reduce_Cooling_Load-Ret
SCE | SCE:Large_Office:Refrigeration | SCE | Large_Office | Refrigeration
SCE | SCE:Large_Office:Roof_insul-Ret | SCE | Large_Office | Roof_insul-Ret
SCE | SCE:Large_Office:Var_Spd_AC_Mtr-NC | SCE | Large_Office | Var_Spd_AC_Mtr-NC
SCE | SCE:Large_Office:Wall_insul-Ret | SCE | Large_Office | Wall_insul-Ret
SCE | SCE:Large_Office:Window_Tint-Ret | SCE | Large_Office | Window_Tint-Ret
SCE | SCE:Large_Office:Wtr_Cool_Chiller-NC | SCE | Large_Office | Wtr_Cool_Chiller-NC
SCE | SCE:Large_Retail_Store:>135K_Air_AC-NC | SCE | Large_Retail_Store | >135K_Air_AC-NC
SCE | SCE:Large_Retail_Store:>135K_Wtr_AC-NC | SCE | Large_Retail_Store | >135K_Wtr_AC-NC
SCE | SCE:Large_Retail_Store:DayLt & Controls | SCE | Large_Retail_Store | DayLt & Controls
SCE | SCE:Large_Retail_Store:DHW HtPmp | SCE | Large_Retail_Store | DHW HtPmp
SCE | SCE:Large_Retail_Store:Economy_cycle-Ret | SCE | Large_Retail_Store | Economy_cycle-Ret
SCE | SCE:Large_Retail_Store:Evap_Cooling-Ret | SCE | Large_Retail_Store | Evap_Cooling-Ret
SCE | SCE:Large_Retail_Store:Hi_Eff_AC_Mtr-NC | SCE | Large_Retail_Store | Hi_Eff_AC_Mtr-NC
SCE | SCE:Large_Retail_Store:IndoorLt | SCE | Large_Retail_Store | IndoorLt
SCE | SCE:Large_Retail_Store:Lighting-NC | SCE | Large_Retail_Store | Lighting-NC
SCE | SCE:Large_Retail_Store:New_AC-Ret | SCE | Large_Retail_Store | New_AC-Ret
SCE | SCE:Large_Retail_Store:New_HtPmp-Ret | SCE | Large_Retail_Store | New_HtPmp-Ret
SCE | SCE:Large_Retail_Store:Occupancy Sensor | SCE | Large_Retail_Store | Occupancy Sensor
SCE | SCE:Large_Retail_Store:Perimter Lt Control | SCE | Large_Retail_Store | Perimter Lt Control
SCE | SCE:Large_Retail_Store:Pool HtPmp | SCE | Large_Retail_Store | Pool HtPmp
SCE | SCE:Large_Retail_Store:Reduce_Cooling_Load-Ret | SCE | Large_Retail_Store | Reduce_Cooling_Load-Ret
SCE | SCE:Large_Retail_Store:Refrigeration | SCE | Large_Retail_Store | Refrigeration
SCE | SCE:Large_Retail_Store:Replace_Chiller-Ret | SCE | Large_Retail_Store | Replace_Chiller-Ret
SCE | SCE:Large_Retail_Store:Roof_insul-Ret | SCE | Large_Retail_Store | Roof_insul-Ret
SCE | SCE:Large_Retail_Store:Var_Spd_AC_Mtr-NC | SCE | Large_Retail_Store | Var_Spd_AC_Mtr-NC
SCE | SCE:Large_Retail_Store:Wall_insul-Ret | SCE | Large_Retail_Store | Wall_insul-Ret
SCE | SCE:Large_Retail_Store:Wtr_Cool_Chiller-NC | SCE | Large_Retail_Store | Wtr_Cool_Chiller-NC
SCE | SCE:Medical_Clinic:DayLt & Controls | SCE | Medical_Clinic | DayLt & Controls
SCE | SCE:Medical_Clinic:DHW HtPmp | SCE | Medical_Clinic | DHW HtPmp
SCE | SCE:Medical_Clinic:IndoorLt | SCE | Medical_Clinic | IndoorLt
SCE | SCE:Medical_Clinic:New_AC-Ret | SCE | Medical_Clinic | New_AC-Ret
SCE | SCE:Medical_Clinic:New_HtPmp-Ret | SCE | Medical_Clinic | New_HtPmp-Ret
SCE | SCE:Medical_Clinic:Perimter Lt Control | SCE | Medical_Clinic | Perimter Lt Control
SCE | SCE:Medical_Clinic:Pool HtPmp | SCE | Medical_Clinic | Pool HtPmp
SCE | SCE:Medical_Clinic:Refrigeration | SCE | Medical_Clinic | Refrigeration
SCE | SCE:Medical_Clinic:Replace_Chiller-Ret | SCE | Medical_Clinic | Replace_Chiller-Ret
SCE | SCE:Medical_Clinic:Roof_insul-Ret | SCE | Medical_Clinic | Roof_insul-Ret
SCE | SCE:Medical_Clinic:Wall_insul-Ret | SCE | Medical_Clinic | Wall_insul-Ret
SCE | SCE:Misc._Commercial:Commercial Whole Building | SCE | Misc._Commercial | Commercial Whole Building
SCE | SCE:Misc._Commercial:DayLt & Controls | SCE | Misc._Commercial | DayLt & Controls
SCE | SCE:Misc._Commercial:DHW HtPmp | SCE | Misc._Commercial | DHW HtPmp
SCE | SCE:Misc._Commercial:Economy_cycle-Ret | SCE | Misc._Commercial | Economy_cycle-Ret
SCE | SCE:Misc._Commercial:Frig Barrier | SCE | Misc._Commercial | Frig Barrier
SCE | SCE:Misc._Commercial:IndoorLt | SCE | Misc._Commercial | IndoorLt
SCE | SCE:Misc._Commercial:New_AC-Ret | SCE | Misc._Commercial | New_AC-Ret
SCE | SCE:Misc._Commercial:New_HtPmp-Ret | SCE | Misc._Commercial | New_HtPmp-Ret
SCE | SCE:Misc._Commercial:Occupancy Sensor | SCE | Misc._Commercial | Occupancy Sensor
SCE | SCE:Misc._Commercial:Outdoor Lt | SCE | Misc._Commercial | Outdoor Lt
SCE | SCE:Misc._Commercial:Perimter Lt Control | SCE | Misc._Commercial | Perimter Lt Control
SCE | SCE:Misc._Commercial:Pool HtPmp | SCE | Misc._Commercial | Pool HtPmp
SCE | SCE:Misc._Commercial:Reduce_Cooling_Load-Ret | SCE | Misc._Commercial | Reduce_Cooling_Load-Ret
SCE | SCE:Misc._Commercial:Refrigeration | SCE | Misc._Commercial | Refrigeration
SCE | SCE:Misc._Commercial:Roof_insul-Ret | SCE | Misc._Commercial | Roof_insul-Ret
SCE | SCE:Misc._Commercial:Wall_insul-Ret | SCE | Misc._Commercial | Wall_insul-Ret
SCE | SCE:Non-Refrig._Warehouse:DayLt & Controls | SCE | Non-Refrig._Warehouse | DayLt & Controls
SCE | SCE:Non-Refrig._Warehouse:DHW HtPmp | SCE | Non-Refrig._Warehouse | DHW HtPmp
SCE | SCE:Non-Refrig._Warehouse:IndoorLt | SCE | Non-Refrig._Warehouse | IndoorLt
SCE | SCE:Non-Refrig._Warehouse:New_AC-Ret | SCE | Non-Refrig._Warehouse | New_AC-Ret
SCE | SCE:Non-Refrig._Warehouse:New_HtPmp-Ret | SCE | Non-Refrig._Warehouse | New_HtPmp-Ret
SCE | SCE:Non-Refrig._Warehouse:Occupancy Sensor | SCE | Non-Refrig._Warehouse | Occupancy Sensor
SCE | SCE:Non-Refrig._Warehouse:Perimter Lt Control | SCE | Non-Refrig._Warehouse | Perimter Lt Control
SCE | SCE:Non-Refrig._Warehouse:Pool HtPmp | SCE | Non-Refrig._Warehouse | Pool HtPmp
SCE | SCE:Non-Refrig._Warehouse:Reduce_Cooling_Load-Ret | SCE | Non-Refrig._Warehouse | Reduce_Cooling_Load-Ret
SCE | SCE:Non-Refrig._Warehouse:Refrigeration | SCE | Non-Refrig._Warehouse | Refrigeration
SCE | SCE:Non-Refrig._Warehouse:Roof_insul-Ret | SCE | Non-Refrig._Warehouse | Roof_insul-Ret
SCE | SCE:Non-Refrig._Warehouse:Wall_insul-Ret | SCE | Non-Refrig._Warehouse | Wall_insul-Ret
SCE | SCE:NON_RES:DEER:Com:HVAC_Chillers | SCE | NON_RES | DEER:Com:HVAC_Chillers
SCE | SCE:NON_RES:DEER:Com:HVAC_Duct_Sealing | SCE | NON_RES | DEER:Com:HVAC_Duct_Sealing
SCE | SCE:NON_RES:DEER:Com:HVAC_Refrig_Charge | SCE | NON_RES | DEER:Com:HVAC_Refrig_Charge
SCE | SCE:NON_RES:DEER:Com:HVAC_Split-Package_AC | SCE | NON_RES | DEER:Com:HVAC_Split-Package_AC
SCE | SCE:NON_RES:DEER:Com:Indoor_CFL_Ltg | SCE | NON_RES | DEER:Com:Indoor_CFL_Ltg
SCE | SCE:NON_RES:DEER:Com:Indoor_Non-CFL_Ltg | SCE | NON_RES | DEER:Com:Indoor_Non-CFL_Ltg
SCE | SCE:Refrigerated_Warehouse:DayLt & Controls | SCE | Refrigerated_Warehouse | DayLt & Controls
SCE | SCE:Refrigerated_Warehouse:DHW HtPmp | SCE | Refrigerated_Warehouse | DHW HtPmp
SCE | SCE:Refrigerated_Warehouse:IndoorLt | SCE | Refrigerated_Warehouse | IndoorLt
SCE | SCE:Refrigerated_Warehouse:New_AC-Ret | SCE | Refrigerated_Warehouse | New_AC-Ret
SCE | SCE:Refrigerated_Warehouse:New_HtPmp-Ret | SCE | Refrigerated_Warehouse | New_HtPmp-Ret
SCE | SCE:Refrigerated_Warehouse:Perimter Lt Control | SCE | Refrigerated_Warehouse | Perimter Lt Control
SCE | SCE:Refrigerated_Warehouse:Pool HtPmp | SCE | Refrigerated_Warehouse | Pool HtPmp
SCE | SCE:Refrigerated_Warehouse:Refrigeration | SCE | Refrigerated_Warehouse | Refrigeration
SCE | SCE:RES:DEER:Res:HVAC_Duct_Sealing | SCE | RES | DEER:Res:HVAC_Duct_Sealing
SCE | SCE:RES:DEER:Res:HVAC_Eff_AC | SCE | RES | DEER:Res:HVAC_Eff_AC
SCE | SCE:RES:DEER:Res:HVAC_Refrig_Charge | SCE | RES | DEER:Res:HVAC_Refrig_Charge
SCE | SCE:RES:DEER:Res:Indoor_CFL_Ltg | SCE | RES | DEER:Res:Indoor_CFL_Ltg
SCE | SCE:RES:DEER:Res:Refg_Chrg_Duct_Seal | SCE | RES | DEER:Res:Refg_Chrg_Duct_Seal
SCE | SCE:RES:DEER:Res:RefgFrzr_HighEff | SCE | RES | DEER:Res:RefgFrzr_HighEff
SCE | SCE:RES:DEER:Res:RefgFrzr_Recyc-Conditioned | SCE | RES | DEER:Res:RefgFrzr_Recyc-Conditioned
SCE | SCE:RES:DEER:Res:RefgFrzr_Recyc-UnConditioned | SCE | RES | DEER:Res:RefgFrzr_Recyc-UnConditioned
SCE | SCE:RES:DEER:Res:RefgFrzr_Recycling | SCE | RES | DEER:Res:RefgFrzr_Recycling
SCE | SCE:Residential:AC-NC | SCE | Residential | AC-NC
SCE | SCE:Residential:AC_Cooling-RC | SCE | Residential | AC_Cooling-RC
SCE | SCE:Residential:CFL-RC | SCE | Residential | CFL-RC
SCE | SCE:Residential:Heat_Pump-NC | SCE | Residential | Heat_Pump-NC
SCE | SCE:Residential:HeatPump_Heating_Only-RC | SCE | Residential | HeatPump_Heating_Only-RC
SCE | SCE:Residential:HeatPump_ThroughWall-RC | SCE | Residential | HeatPump_ThroughWall-RC
SCE | SCE:Residential:HeatPump_WtrHt-RC | SCE | Residential | HeatPump_WtrHt-RC
SCE | SCE:Residential:HorizAxisClothesWasher-RC | SCE | Residential | HorizAxisClothesWasher-RC
SCE | SCE:Residential:Refrig-RC | SCE | Residential | Refrig-RC
SCE | SCE:Residential:Residential Pool Pumps | SCE | Residential | Residential Pool Pumps
SCE | SCE:Restaurant:DayLt & Controls | SCE | Restaurant | DayLt & Controls
SCE | SCE:Restaurant:DHW HtPmp | SCE | Restaurant | DHW HtPmp
SCE | SCE:Restaurant:Economy_cycle-Ret | SCE | Restaurant | Economy_cycle-Ret
SCE | SCE:Restaurant:Evap_Cooling-Ret | SCE | Restaurant | Evap_Cooling-Ret
SCE | SCE:Restaurant:IndoorLt | SCE | Restaurant | IndoorLt
SCE | SCE:Restaurant:New_AC-Ret | SCE | Restaurant | New_AC-Ret
SCE | SCE:Restaurant:New_HtPmp-Ret | SCE | Restaurant | New_HtPmp-Ret
SCE | SCE:Restaurant:Perimter Lt Control | SCE | Restaurant | Perimter Lt Control
SCE | SCE:Restaurant:Pool HtPmp | SCE | Restaurant | Pool HtPmp
SCE | SCE:Restaurant:Refrigeration | SCE | Restaurant | Refrigeration
SCE | SCE:School:>135K_Air_AC-NC | SCE | School | >135K_Air_AC-NC
SCE | SCE:School:>135K_Wtr_AC-NC | SCE | School | >135K_Wtr_AC-NC
SCE | SCE:School:DayLt & Controls | SCE | School | DayLt & Controls
SCE | SCE:School:DayLt_Cntrl-NC | SCE | School | DayLt_Cntrl-NC
SCE | SCE:School:DHW HtPmp | SCE | School | DHW HtPmp
SCE | SCE:School:Hi_Eff_AC_Mtr-NC | SCE | School | Hi_Eff_AC_Mtr-NC
SCE | SCE:School:Hi_Perf_Glass-NC | SCE | School | Hi_Perf_Glass-NC
SCE | SCE:School:Lighting-NC | SCE | School | Lighting-NC
SCE | SCE:School:Lo_Gain_Wndw-NC | SCE | School | Lo_Gain_Wndw-NC
SCE | SCE:School:Package_AC-NC | SCE | School | Package_AC-NC
SCE | SCE:School:Perimter Lt Control | SCE | School | Perimter Lt Control
SCE | SCE:School:Pool HtPmp | SCE | School | Pool HtPmp
SCE | SCE:School:Refrigeration | SCE | School | Refrigeration
SCE | SCE:School:Var_Spd_AC_Mtr-NC | SCE | School | Var_Spd_AC_Mtr-NC
SCE | SCE:School:Wtr_Cool_Chiller-NC | SCE | School | Wtr_Cool_Chiller-NC
SCE | SCE:Sit_Down_Restaurant:<65K_AC_Pckg-NC | SCE | Sit_Down_Restaurant | <65K_AC_Pckg-NC
SCE | SCE:Sit_Down_Restaurant:<65K_AC_Split-NC | SCE | Sit_Down_Restaurant | <65K_AC_Split-NC
SCE | SCE:Sit_Down_Restaurant:<65K_EvapCool-NC | SCE | Sit_Down_Restaurant | <65K_EvapCool-NC
SCE | SCE:Sit_Down_Restaurant:>135K_Air_AC-NC | SCE | Sit_Down_Restaurant | >135K_Air_AC-NC
SCE | SCE:Sit_Down_Restaurant:>135K_Wtr_AC-NC | SCE | Sit_Down_Restaurant | >135K_Wtr_AC-NC
SCE | SCE:Sit_Down_Restaurant:65K-135_Wtr_AC-NC | SCE | Sit_Down_Restaurant | 65K-135_Wtr_AC-NC
SCE | SCE:Sit_Down_Restaurant:65K-135K_Air_AC-NC | SCE | Sit_Down_Restaurant | 65K-135K_Air_AC-NC
SCE | SCE:Sit_Down_Restaurant:DayLt & Controls | SCE | Sit_Down_Restaurant | DayLt & Controls
SCE | SCE:Sit_Down_Restaurant:DayLt_Cntrl-NC | SCE | Sit_Down_Restaurant | DayLt_Cntrl-NC
SCE | SCE:Sit_Down_Restaurant:DHW HtPmp | SCE | Sit_Down_Restaurant | DHW HtPmp
SCE | SCE:Sit_Down_Restaurant:Hi_Perf_Glass-NC | SCE | Sit_Down_Restaurant | Hi_Perf_Glass-NC
SCE | SCE:Sit_Down_Restaurant:Lighting-NC | SCE | Sit_Down_Restaurant | Lighting-NC
SCE | SCE:Sit_Down_Restaurant:Lo_Gain_Wndw-NC | SCE | Sit_Down_Restaurant | Lo_Gain_Wndw-NC
SCE | SCE:Sit_Down_Restaurant:Perimter Lt Control | SCE | Sit_Down_Restaurant | Perimter Lt Control
SCE | SCE:Sit_Down_Restaurant:Pool HtPmp | SCE | Sit_Down_Restaurant | Pool HtPmp
SCE | SCE:Sit_Down_Restaurant:Refrigeration | SCE | Sit_Down_Restaurant | Refrigeration
SCE | SCE:Small_Office:<65K_AC_Pckg-NC | SCE | Small_Office | <65K_AC_Pckg-NC
SCE | SCE:Small_Office:<65K_AC_Split-NC | SCE | Small_Office | <65K_AC_Split-NC
SCE | SCE:Small_Office:<65K_EvapCool-NC | SCE | Small_Office | <65K_EvapCool-NC
SCE | SCE:Small_Office:>135K_Air_AC-NC | SCE | Small_Office | >135K_Air_AC-NC
SCE | SCE:Small_Office:>135K_Wtr_AC-NC | SCE | Small_Office | >135K_Wtr_AC-NC
SCE | SCE:Small_Office:65K-135_Wtr_AC-NC | SCE | Small_Office | 65K-135_Wtr_AC-NC
SCE | SCE:Small_Office:65K-135K_Air_AC-NC | SCE | Small_Office | 65K-135K_Air_AC-NC
SCE | SCE:Small_Office:DayLt & Controls | SCE | Small_Office | DayLt & Controls
SCE | SCE:Small_Office:DayLt_Cntrl-NC | SCE | Small_Office | DayLt_Cntrl-NC
SCE | SCE:Small_Office:DHW HtPmp | SCE | Small_Office | DHW HtPmp
SCE | SCE:Small_Office:Economy_cycle-Ret | SCE | Small_Office | Economy_cycle-Ret
SCE | SCE:Small_Office:Hi_Eff_AC_Mtr-NC | SCE | Small_Office | Hi_Eff_AC_Mtr-NC
SCE | SCE:Small_Office:Hi_Perf_Glass-NC | SCE | Small_Office | Hi_Perf_Glass-NC
SCE | SCE:Small_Office:IndoorLt | SCE | Small_Office | IndoorLt
SCE | SCE:Small_Office:Lighting-NC | SCE | Small_Office | Lighting-NC
SCE | SCE:Small_Office:Lo_Gain_Wndw-NC | SCE | Small_Office | Lo_Gain_Wndw-NC
SCE | SCE:Small_Office:New_AC-Ret | SCE | Small_Office | New_AC-Ret
SCE | SCE:Small_Office:New_HtPmp-Ret | SCE | Small_Office | New_HtPmp-Ret
SCE | SCE:Small_Office:Occupancy Sensor | SCE | Small_Office | Occupancy Sensor
SCE | SCE:Small_Office:Package_AC-NC | SCE | Small_Office | Package_AC-NC
SCE | SCE:Small_Office:Perimter Lt Control | SCE | Small_Office | Perimter Lt Control
SCE | SCE:Small_Office:Pool HtPmp | SCE | Small_Office | Pool HtPmp
SCE | SCE:Small_Office:Reduce_Cooling_Load-Ret | SCE | Small_Office | Reduce_Cooling_Load-Ret
SCE | SCE:Small_Office:Refrigeration | SCE | Small_Office | Refrigeration
SCE | SCE:Small_Office:Roof_insul-Ret | SCE | Small_Office | Roof_insul-Ret
SCE | SCE:Small_Office:Var_Spd_AC_Mtr-NC | SCE | Small_Office | Var_Spd_AC_Mtr-NC
SCE | SCE:Small_Office:Wall_insul-Ret | SCE | Small_Office | Wall_insul-Ret
SCE | SCE:Small_Office:Window_Tint-Ret | SCE | Small_Office | Window_Tint-Ret
SCE | SCE:Small_Office:Wtr_Cool_Chiller-NC | SCE | Small_Office | Wtr_Cool_Chiller-NC
SCE | SCE:Small_Retail_Store:<65K_AC_Pckg-NC | SCE | Small_Retail_Store | <65K_AC_Pckg-NC
SCE | SCE:Small_Retail_Store:<65K_AC_Split-NC | SCE | Small_Retail_Store | <65K_AC_Split-NC
SCE | SCE:Small_Retail_Store:<65K_EvapCool-NC | SCE | Small_Retail_Store | <65K_EvapCool-NC
SCE | SCE:Small_Retail_Store:65K-135_Wtr_AC-NC | SCE | Small_Retail_Store | 65K-135_Wtr_AC-NC
SCE | SCE:Small_Retail_Store:65K-135K_Air_AC-NC | SCE | Small_Retail_Store | 65K-135K_Air_AC-NC
SCE | SCE:Small_Retail_Store:DayLt & Controls | SCE | Small_Retail_Store | DayLt & Controls
SCE | SCE:Small_Retail_Store:DHW HtPmp | SCE | Small_Retail_Store | DHW HtPmp
SCE | SCE:Small_Retail_Store:Economy_cycle-Ret | SCE | Small_Retail_Store | Economy_cycle-Ret
SCE | SCE:Small_Retail_Store:Evap_Cooling-Ret | SCE | Small_Retail_Store | Evap_Cooling-Ret
SCE | SCE:Small_Retail_Store:IndoorLt | SCE | Small_Retail_Store | IndoorLt
SCE | SCE:Small_Retail_Store:Lighting-NC | SCE | Small_Retail_Store | Lighting-NC
SCE | SCE:Small_Retail_Store:New_AC-Ret | SCE | Small_Retail_Store | New_AC-Ret
SCE | SCE:Small_Retail_Store:New_HtPmp-Ret | SCE | Small_Retail_Store | New_HtPmp-Ret
SCE | SCE:Small_Retail_Store:Occupancy Sensor | SCE | Small_Retail_Store | Occupancy Sensor
SCE | SCE:Small_Retail_Store:Package_AC-NC | SCE | Small_Retail_Store | Package_AC-NC
SCE | SCE:Small_Retail_Store:Perimter Lt Control | SCE | Small_Retail_Store | Perimter Lt Control
SCE | SCE:Small_Retail_Store:Pool HtPmp | SCE | Small_Retail_Store | Pool HtPmp
SCE | SCE:Small_Retail_Store:Reduce_Cooling_Load-Ret | SCE | Small_Retail_Store | Reduce_Cooling_Load-Ret
SCE | SCE:Small_Retail_Store:Refrigeration | SCE | Small_Retail_Store | Refrigeration
SCE | SCE:Small_Retail_Store:Replace_Chiller-Ret | SCE | Small_Retail_Store | Replace_Chiller-Ret
SCE | SCE:Small_Retail_Store:Roof_insul-Ret | SCE | Small_Retail_Store | Roof_insul-Ret
SCE | SCE:Small_Retail_Store:Wall_insul-Ret | SCE | Small_Retail_Store | Wall_insul-Ret
SCE | SCE:Storage_Building:<65K_AC_Pckg-NC | SCE | Storage_Building | <65K_AC_Pckg-NC
SCE | SCE:Storage_Building:<65K_AC_Split-NC | SCE | Storage_Building | <65K_AC_Split-NC
SCE | SCE:Storage_Building:<65K_EvapCool-NC | SCE | Storage_Building | <65K_EvapCool-NC
SCE | SCE:Storage_Building:>135K_Air_AC-NC | SCE | Storage_Building | >135K_Air_AC-NC
SCE | SCE:Storage_Building:>135K_Wtr_AC-NC | SCE | Storage_Building | >135K_Wtr_AC-NC
SCE | SCE:Storage_Building:DayLt & Controls | SCE | Storage_Building | DayLt & Controls
SCE | SCE:Storage_Building:DHW HtPmp | SCE | Storage_Building | DHW HtPmp
SCE | SCE:Storage_Building:Lighting-NC | SCE | Storage_Building | Lighting-NC
SCE | SCE:Storage_Building:Perimter Lt Control | SCE | Storage_Building | Perimter Lt Control
SCE | SCE:Storage_Building:Pool HtPmp | SCE | Storage_Building | Pool HtPmp
SCE | SCE:Storage_Building:Refrigeration | SCE | Storage_Building | Refrigeration
SCE | SCE:Trans_Comm_Util:DayLt & Controls | SCE | Trans_Comm_Util | DayLt & Controls
SCE | SCE:Trans_Comm_Util:DHW HtPmp | SCE | Trans_Comm_Util | DHW HtPmp
SCE | SCE:Trans_Comm_Util:IndoorLt | SCE | Trans_Comm_Util | IndoorLt
SCE | SCE:Trans_Comm_Util:New_AC-Ret | SCE | Trans_Comm_Util | New_AC-Ret
SCE | SCE:Trans_Comm_Util:New_HtPmp-Ret | SCE | Trans_Comm_Util | New_HtPmp-Ret
SCE | SCE:Trans_Comm_Util:Occupancy Sensor | SCE | Trans_Comm_Util | Occupancy Sensor
SCE | SCE:Trans_Comm_Util:Perimter Lt Control | SCE | Trans_Comm_Util | Perimter Lt Control
SCE | SCE:Trans_Comm_Util:Pool HtPmp | SCE | Trans_Comm_Util | Pool HtPmp
SCE | SCE:Trans_Comm_Util:Reduce_Cooling_Load-Ret | SCE | Trans_Comm_Util | Reduce_Cooling_Load-Ret
SCE | SCE:Trans_Comm_Util:Refrigeration | SCE | Trans_Comm_Util | Refrigeration
SCE | SCE:Trans_Comm_Util:Replace_Chiller-Ret | SCE | Trans_Comm_Util | Replace_Chiller-Ret
SCE | SCE:Trans_Comm_Util:Roof_insul-Ret | SCE | Trans_Comm_Util | Roof_insul-Ret
SCE | SCE:Trans_Comm_Util:Wall_insul-Ret | SCE | Trans_Comm_Util | Wall_insul-Ret
SCG | SCG:Misc._Commercial:DayLt & Controls | SCG | Misc._Commercial | DayLt & Controls
SCG | SCG:Misc._Commercial:DHW HtPmp | SCG | Misc._Commercial | DHW HtPmp
SCG | SCG:Misc._Commercial:Economy_cycle | SCG | Misc._Commercial | Economy_cycle
SCG | SCG:Misc._Commercial:IndoorLt | SCG | Misc._Commercial | IndoorLt
SCG | SCG:Misc._Commercial:New_AC | SCG | Misc._Commercial | New_AC
SCG | SCG:Misc._Commercial:New_HtPmp | SCG | Misc._Commercial | New_HtPmp
SCG | SCG:Misc._Commercial:Outdoor Lt | SCG | Misc._Commercial | Outdoor Lt
SCG | SCG:Misc._Commercial:Outdoor Lt | SCG | Misc._Commercial | Outdoor Lt
SCG | SCG:Misc._Commercial:Perimter Lt Control | SCG | Misc._Commercial | Perimter Lt Control
SCG | SCG:Misc._Commercial:Pool HtPmp | SCG | Misc._Commercial | Pool HtPmp
SCG | SCG:Misc._Commercial:Reduce_Cooling_Load | SCG | Misc._Commercial | Reduce_Cooling_Load
SCG | SCG:Misc._Commercial:Refrigeration | SCG | Misc._Commercial | Refrigeration
SCG | SCG:Misc._Commercial:Roof_insul | SCG | Misc._Commercial | Roof_insul
SCG | SCG:Misc._Commercial:Wall_insul | SCG | Misc._Commercial | Wall_insul
SCG | SCG:NON_RES:DEER:Com:HVAC_Chillers | SCG | NON_RES | DEER:Com:HVAC_Chillers
SCG | SCG:NON_RES:DEER:Com:HVAC_Duct_Sealing | SCG | NON_RES | DEER:Com:HVAC_Duct_Sealing
SCG | SCG:NON_RES:DEER:Com:HVAC_Refrig_Charge | SCG | NON_RES | DEER:Com:HVAC_Refrig_Charge
SCG | SCG:NON_RES:DEER:Com:HVAC_Split-Package_AC | SCG | NON_RES | DEER:Com:HVAC_Split-Package_AC
SCG | SCG:NON_RES:DEER:Com:Indoor_CFL_Ltg | SCG | NON_RES | DEER:Com:Indoor_CFL_Ltg
SCG | SCG:NON_RES:DEER:Com:Indoor_Non-CFL_Ltg | SCG | NON_RES | DEER:Com:Indoor_Non-CFL_Ltg
SCG | SCG:Office:>135K_Air_AC | SCG | Office | >135K_Air_AC
SCG | SCG:Office:>135K_Wtr_AC | SCG | Office | >135K_Wtr_AC
SCG | SCG:Office:IndoorLt | SCG | Office | IndoorLt
SCG | SCG:Office:Lighting | SCG | Office | Lighting
SCG | SCG:RES:DEER:Res:HVAC_Duct_Sealing | SCG | RES | DEER:Res:HVAC_Duct_Sealing
SCG | SCG:RES:DEER:Res:HVAC_Eff_AC | SCG | RES | DEER:Res:HVAC_Eff_AC
SCG | SCG:RES:DEER:Res:HVAC_Refrig_Charge | SCG | RES | DEER:Res:HVAC_Refrig_Charge
SCG | SCG:RES:DEER:Res:Indoor_CFL_Ltg | SCG | RES | DEER:Res:Indoor_CFL_Ltg
SCG | SCG:RES:DEER:Res:Refg_Chrg_Duct_Seal | SCG | RES | DEER:Res:Refg_Chrg_Duct_Seal
SCG | SCG:RES:DEER:Res:RefgFrzr_HighEff | SCG | RES | DEER:Res:RefgFrzr_HighEff
SCG | SCG:RES:DEER:Res:RefgFrzr_Recyc-Conditioned | SCG | RES | DEER:Res:RefgFrzr_Recyc-Conditioned
SCG | SCG:RES:DEER:Res:RefgFrzr_Recyc-UnConditioned | SCG | RES | DEER:Res:RefgFrzr_Recyc-UnConditioned
SCG | SCG:RES:DEER:Res:RefgFrzr_Recycling | SCG | RES | DEER:Res:RefgFrzr_Recycling
SCG | SCG:Residential:AC | SCG | Residential | AC
SCG | SCG:Residential:AC_Cooling | SCG | Residential | AC_Cooling
SCG | SCG:Residential:HorizAxisClothesWasher | SCG | Residential | HorizAxisClothesWasher
SCG | SCG:Retail:>135K_Air_AC | SCG | Retail | >135K_Air_AC
SCG | SCG:Retail:>135K_Wtr_AC | SCG | Retail | >135K_Wtr_AC
SCG | SCG:Retail:IndoorLt | SCG | Retail | IndoorLt
SDG | SDGE:01-ALC-AllCommercial-Cooling | SDG | ALC | 01-ALC-AllCommercial-Cooling
SDG | SDGE:01-ALC-AllCommercial-ExtLight | SDG | ALC | 01-ALC-AllCommercial-ExtLight
SDG | SDGE:01-ALC-AllCommercial-IntLight | SDG | ALC | 01-ALC-AllCommercial-IntLight
SDG | SDGE:01-ALC-AllCommercial-OffEquip | SDG | ALC | 01-ALC-AllCommercial-OffEquip
SDG | SDGE:01-ALC-AllCommercial-Refrig | SDG | ALC | 01-ALC-AllCommercial-Refrig
SDG | SDGE:01-ALC-AllCommercial-Vent/Fan | SDG | ALC | 01-ALC-AllCommercial-Vent/Fan
SDG | SDGE:02-ASM-Assembly-Cooling | SDG | ASM | 02-ASM-Assembly-Cooling
SDG | SDGE:02-ASM-Assembly-Exit | SDG | ASM | 02-ASM-Assembly-Exit
SDG | SDGE:02-ASM-Assembly-ExtLight | SDG | ASM | 02-ASM-Assembly-ExtLight
SDG | SDGE:02-ASM-Assembly-IntLight | SDG | ASM | 02-ASM-Assembly-IntLight
SDG | SDGE:03-BCR-BothResidentialandCommercial-COOL | SDG | BRC | 03-BCR-BothResidentialandCommercial-COOL
SDG | SDGE:03-BCR-BothResidentialandCommercial-LIT_EXT | SDG | BRC | 03-BCR-BothResidentialandCommercial-LIT_EXT
SDG | SDGE:03-BCR-BothResidentialandCommercial-LIT_INT | SDG | BRC | 03-BCR-BothResidentialandCommercial-LIT_INT
SDG | SDGE:03-BCR-BothResidentialandCommercial-OFF_EQ | SDG | BRC | 03-BCR-BothResidentialandCommercial-OFF_EQ
SDG | SDGE:03-BCR-BothResidentialandCommercial-REFG | SDG | BRC | 03-BCR-BothResidentialandCommercial-REFG
SDG | SDGE:03-BCR-BothResidentialandCommercial-VENT | SDG | BRC | 03-BCR-BothResidentialandCommercial-VENT
SDG | SDGE:04-DMO-ResidentialMobileHome–DoubleWide-CL_DRY | SDG | DMO | 04-DMO-ResidentialMobileHome–DoubleWide-CL_DRY
SDG | SDGE:04-DMO-ResidentialMobileHome–DoubleWide-CL_WASH | SDG | DMO | 04-DMO-ResidentialMobileHome–DoubleWide-CL_WASH
SDG | SDGE:04-DMO-ResidentialMobileHome–DoubleWide-DSH_WASH | SDG | DMO | 04-DMO-ResidentialMobileHome–DoubleWide-DSH_WASH
SDG | SDGE:04-DMO-ResidentialMobileHome–DoubleWide-FREEZ | SDG | DMO | 04-DMO-ResidentialMobileHome–DoubleWide-FREEZ
SDG | SDGE:04-DMO-ResidentialMobileHome–DoubleWide-LIGHT | SDG | DMO | 04-DMO-ResidentialMobileHome–DoubleWide-LIGHT
SDG | SDGE:04-DMO-ResidentialMobileHome–DoubleWide-POOL_PMP | SDG | DMO | 04-DMO-ResidentialMobileHome–DoubleWide-POOL_PMP
SDG | SDGE:04-DMO-ResidentialMobileHome–DoubleWide-REFG | SDG | DMO | 04-DMO-ResidentialMobileHome–DoubleWide-REFG
SDG | SDGE:04-DMO-ResidentialMobileHome–DoubleWide-SP_COOL | SDG | DMO | 04-DMO-ResidentialMobileHome–DoubleWide-SP_COOL
SDG | SDGE:04-DMO-ResidentialMobileHome–DoubleWide-SP_HEAT | SDG | DMO | 04-DMO-ResidentialMobileHome–DoubleWide-SP_HEAT
SDG | SDGE:04-DMO-ResidentialMobileHome–DoubleWide-WAT_HEAT | SDG | DMO | 04-DMO-ResidentialMobileHome–DoubleWide-WAT_HEAT
SDG | SDGE:05-ECC-Education–CommunityCollege-COOL | SDG | ECC | 05-ECC-Education–CommunityCollege-COOL
SDG | SDGE:05-ECC-Education–CommunityCollege-LIT_EXT | SDG | ECC | 05-ECC-Education–CommunityCollege-LIT_EXT
SDG | SDGE:05-ECC-Education–CommunityCollege-LIT_INT | SDG | ECC | 05-ECC-Education–CommunityCollege-LIT_INT
SDG | SDGE:05-ECC-Education–CommunityCollege-OFF_EQ | SDG | ECC | 05-ECC-Education–CommunityCollege-OFF_EQ
SDG | SDGE:05-ECC-Education–CommunityCollege-REFG | SDG | ECC | 05-ECC-Education–CommunityCollege-REFG
SDG | SDGE:05-ECC-Education–CommunityCollege-VENT | SDG | ECC | 05-ECC-Education–CommunityCollege-VENT
SDG | SDGE:06-EPR-Education–PrimarySchool-COOL | SDG | EPR | 06-EPR-Education–PrimarySchool-COOL
SDG | SDGE:06-EPR-Education–PrimarySchool-LIT_EXT | SDG | EPR | 06-EPR-Education–PrimarySchool-LIT_EXT
SDG | SDGE:06-EPR-Education–PrimarySchool-LIT_INT | SDG | EPR | 06-EPR-Education–PrimarySchool-LIT_INT
SDG | SDGE:06-EPR-Education–PrimarySchool-OFF_EQ | SDG | EPR | 06-EPR-Education–PrimarySchool-OFF_EQ
SDG | SDGE:06-EPR-Education–PrimarySchool-REFG | SDG | EPR | 06-EPR-Education–PrimarySchool-REFG
SDG | SDGE:06-EPR-Education–PrimarySchool-VENT | SDG | EPR | 06-EPR-Education–PrimarySchool-VENT
SDG | SDGE:07-ESE-Education–SecondarySchool-COOL | SDG | ESE | 07-ESE-Education–SecondarySchool-COOL
SDG | SDGE:07-ESE-Education–SecondarySchool-LIT_EXT | SDG | ESE | 07-ESE-Education–SecondarySchool-LIT_EXT
SDG | SDGE:07-ESE-Education–SecondarySchool-LIT_INT | SDG | ESE | 07-ESE-Education–SecondarySchool-LIT_INT
SDG | SDGE:07-ESE-Education–SecondarySchool-OFF_EQ | SDG | ESE | 07-ESE-Education–SecondarySchool-OFF_EQ
SDG | SDGE:07-ESE-Education–SecondarySchool-REFG | SDG | ESE | 07-ESE-Education–SecondarySchool-REFG
SDG | SDGE:07-ESE-Education–SecondarySchool-VENT | SDG | ESE | 07-ESE-Education–SecondarySchool-VENT
SDG | SDGE:08-EUN-Education–University-COOL | SDG | EUN | 08-EUN-Education–University-COOL
SDG | SDGE:08-EUN-Education–University-LIT_EXT | SDG | EUN | 08-EUN-Education–University-LIT_EXT
SDG | SDGE:08-EUN-Education–University-LIT_INT | SDG | EUN | 08-EUN-Education–University-LIT_INT
SDG | SDGE:08-EUN-Education–University-OFF_EQ | SDG | EUN | 08-EUN-Education–University-OFF_EQ
SDG | SDGE:08-EUN-Education–University-REFG | SDG | EUN | 08-EUN-Education–University-REFG
SDG | SDGE:08-EUN-Education–University-VENT | SDG | EUN | 08-EUN-Education–University-VENT
SDG | SDGE:09-GRO-Grocery-COOL | SDG | GRO | 09-GRO-Grocery-COOL
SDG | SDGE:09-GRO-Grocery-LIT_EXT | SDG | GRO | 09-GRO-Grocery-LIT_EXT
SDG | SDGE:09-GRO-Grocery-LIT_INT | SDG | GRO | 09-GRO-Grocery-LIT_INT
SDG | SDGE:09-GRO-Grocery-OFF_EQ | SDG | GRO | 09-GRO-Grocery-OFF_EQ
SDG | SDGE:09-GRO-Grocery-REFG | SDG | GRO | 09-GRO-Grocery-REFG
SDG | SDGE:09-GRO-Grocery-VENT | SDG | GRO | 09-GRO-Grocery-VENT
SDG | SDGE:10-HSP-Health/Medical–Hospital-COOL | SDG | HSP | 10-HSP-Health/Medical–Hospital-COOL
SDG | SDGE:10-HSP-Health/Medical–Hospital-LIT_EXT | SDG | HSP | 10-HSP-Health/Medical–Hospital-LIT_EXT
SDG | SDGE:10-HSP-Health/Medical–Hospital-LIT_INT | SDG | HSP | 10-HSP-Health/Medical–Hospital-LIT_INT
SDG | SDGE:10-HSP-Health/Medical–Hospital-OFF_EQ | SDG | HSP | 10-HSP-Health/Medical–Hospital-OFF_EQ
SDG | SDGE:10-HSP-Health/Medical–Hospital-REFG | SDG | HSP | 10-HSP-Health/Medical–Hospital-REFG
SDG | SDGE:10-HSP-Health/Medical–Hospital-VENT | SDG | HSP | 10-HSP-Health/Medical–Hospital-VENT
SDG | SDGE:11-HTL-Lodging–Hotel(GuestRooms)-COOL | SDG | HTL | 11-HTL-Lodging–Hotel(GuestRooms)-COOL
SDG | SDGE:11-HTL-Lodging–Hotel(GuestRooms)-LIT_EXT | SDG | HTL | 11-HTL-Lodging–Hotel(GuestRooms)-LIT_EXT
SDG | SDGE:11-HTL-Lodging–Hotel(GuestRooms)-LIT_INT | SDG | HTL | 11-HTL-Lodging–Hotel(GuestRooms)-LIT_INT
SDG | SDGE:11-HTL-Lodging–Hotel(GuestRooms)-OFF_EQ | SDG | HTL | 11-HTL-Lodging–Hotel(GuestRooms)-OFF_EQ
SDG | SDGE:11-HTL-Lodging–Hotel(GuestRooms)-REFG | SDG | HTL | 11-HTL-Lodging–Hotel(GuestRooms)-REFG
SDG | SDGE:11-HTL-Lodging–Hotel(GuestRooms)-VENT | SDG | HTL | 11-HTL-Lodging–Hotel(GuestRooms)-VENT
SDG | SDGE:12-MBT-Manufacturing–Bio/Tech-AG_PUMP | SDG | MBT | 12-MBT-Manufacturing–Bio/Tech-AG_PUMP
SDG | SDGE:12-MBT-Manufacturing–Bio/Tech-COMP_AIR | SDG | MBT | 12-MBT-Manufacturing–Bio/Tech-COMP_AIR
SDG | SDGE:12-MBT-Manufacturing–Bio/Tech-COOL | SDG | MBT | 12-MBT-Manufacturing–Bio/Tech-COOL
SDG | SDGE:12-MBT-Manufacturing–Bio/Tech-LIGHT | SDG | MBT | 12-MBT-Manufacturing–Bio/Tech-LIGHT
SDG | SDGE:12-MBT-Manufacturing–Bio/Tech-MOTOR | SDG | MBT | 12-MBT-Manufacturing–Bio/Tech-MOTOR
SDG | SDGE:12-MBT-Manufacturing–Bio/Tech-PROC_OTH | SDG | MBT | 12-MBT-Manufacturing–Bio/Tech-PROC_OTH
SDG | SDGE:13-MFM-ResidentialMulti-family-CL_DRY | SDG | MFM | 13-MFM-ResidentialMulti-family-CL_DRY
SDG | SDGE:13-MFM-ResidentialMulti-family-CL_WASH | SDG | MFM | 13-MFM-ResidentialMulti-family-CL_WASH
SDG | SDGE:13-MFM-ResidentialMulti-family-DSH_WASH | SDG | MFM | 13-MFM-ResidentialMulti-family-DSH_WASH
SDG | SDGE:13-MFM-ResidentialMulti-family-FREEZ | SDG | MFM | 13-MFM-ResidentialMulti-family-FREEZ
SDG | SDGE:13-MFM-ResidentialMulti-family-LIGHT | SDG | MFM | 13-MFM-ResidentialMulti-family-LIGHT
SDG | SDGE:13-MFM-ResidentialMulti-family-POOL_PMP | SDG | MFM | 13-MFM-ResidentialMulti-family-POOL_PMP
SDG | SDGE:13-MFM-ResidentialMulti-family-REFG | SDG | MFM | 13-MFM-ResidentialMulti-family-REFG
SDG | SDGE:13-MFM-ResidentialMulti-family-SP_COOL | SDG | MFM | 13-MFM-ResidentialMulti-family-SP_COOL
SDG | SDGE:13-MFM-ResidentialMulti-family-SP_HEAT | SDG | MFM | 13-MFM-ResidentialMulti-family-SP_HEAT
SDG | SDGE:13-MFM-ResidentialMulti-family-WAT_HEAT | SDG | MFM | 13-MFM-ResidentialMulti-family-WAT_HEAT
SDG | SDGE:14-MLI-Manufacturing–LightIndustry-AG_PUMP | SDG | MLI | 14-MLI-Manufacturing–LightIndustry-AG_PUMP
SDG | SDGE:14-MLI-Manufacturing–LightIndustry-COMP_AIR | SDG | MLI | 14-MLI-Manufacturing–LightIndustry-COMP_AIR
SDG | SDGE:14-MLI-Manufacturing–LightIndustry-COOL | SDG | MLI | 14-MLI-Manufacturing–LightIndustry-COOL
SDG | SDGE:14-MLI-Manufacturing–LightIndustry-LIGHT | SDG | MLI | 14-MLI-Manufacturing–LightIndustry-LIGHT
SDG | SDGE:14-MLI-Manufacturing–LightIndustry-MOTOR | SDG | MLI | 14-MLI-Manufacturing–LightIndustry-MOTOR
SDG | SDGE:14-MLI-Manufacturing–LightIndustry-PROC_OTH | SDG | MLI | 14-MLI-Manufacturing–LightIndustry-PROC_OTH
SDG | SDGE:15-MTL-Lodging–Motel-COOL | SDG | MTL | 15-MTL-Lodging–Motel-COOL
SDG | SDGE:15-MTL-Lodging–Motel-LIT_EXT | SDG | MTL | 15-MTL-Lodging–Motel-LIT_EXT
SDG | SDGE:15-MTL-Lodging–Motel-LIT_INT | SDG | MTL | 15-MTL-Lodging–Motel-LIT_INT
SDG | SDGE:15-MTL-Lodging–Motel-OFF_EQ | SDG | MTL | 15-MTL-Lodging–Motel-OFF_EQ
SDG | SDGE:15-MTL-Lodging–Motel-REFG | SDG | MTL | 15-MTL-Lodging–Motel-REFG
SDG | SDGE:15-MTL-Lodging–Motel-VENT | SDG | MTL | 15-MTL-Lodging–Motel-VENT
SDG | SDGE:16-NRS-Health/Medical–Clinic-COOL | SDG | NRS | 16-NRS-Health/Medical–Clinic-COOL
SDG | SDGE:16-NRS-Health/Medical–Clinic-LIT_EXT | SDG | NRS | 16-NRS-Health/Medical–Clinic-LIT_EXT
SDG | SDGE:16-NRS-Health/Medical–Clinic-LIT_INT | SDG | NRS | 16-NRS-Health/Medical–Clinic-LIT_INT
SDG | SDGE:16-NRS-Health/Medical–Clinic-OFF_EQ | SDG | NRS | 16-NRS-Health/Medical–Clinic-OFF_EQ
SDG | SDGE:16-NRS-Health/Medical–Clinic-REFG | SDG | NRS | 16-NRS-Health/Medical–Clinic-REFG
SDG | SDGE:16-NRS-Health/Medical–Clinic-VENT | SDG | NRS | 16-NRS-Health/Medical–Clinic-VENT
SDG | SDGE:17-OFL-Office–Large-Cooling | SDG | OFL | 17-OFL-Office–Large-Cooling
SDG | SDGE:17-OFL-Office–Large-ExtLight | SDG | OFL | 17-OFL-Office–Large-ExtLight
SDG | SDGE:17-OFL-Office–Large-IntLight | SDG | OFL | 17-OFL-Office–Large-IntLight
SDG | SDGE:17-OFL-Office–Large-OffEquip | SDG | OFL | 17-OFL-Office–Large-OffEquip
SDG | SDGE:17-OFL-Office–Large-Refrig | SDG | OFL | 17-OFL-Office–Large-Refrig
SDG | SDGE:17-OFL-Office–Large-Vent/Fan | SDG | OFL | 17-OFL-Office–Large-Vent/Fan
SDG | SDGE:18-OFS-Office–Small-Cooling | SDG | OFS | 18-OFS-Office–Small-Cooling
SDG | SDGE:18-OFS-Office–Small-ExtLight | SDG | OFS | 18-OFS-Office–Small-ExtLight
SDG | SDGE:18-OFS-Office–Small-IntLight | SDG | OFS | 18-OFS-Office–Small-IntLight
SDG | SDGE:18-OFS-Office–Small-OffEquip | SDG | OFS | 18-OFS-Office–Small-OffEquip
SDG | SDGE:18-OFS-Office–Small-Refrig | SDG | OFS | 18-OFS-Office–Small-Refrig
SDG | SDGE:18-OFS-Office–Small-Vent/Fan | SDG | OFS | 18-OFS-Office–Small-Vent/Fan
SDG | SDGE:19-RES-AllResidential-CL_DRY | SDG | RES | 19-RES-AllResidential-CL_DRY
SDG | SDGE:19-RES-AllResidential-CL_WASH | SDG | RES | 19-RES-AllResidential-CL_WASH
SDG | SDGE:19-RES-AllResidential-DSH_WASH | SDG | RES | 19-RES-AllResidential-DSH_WASH
SDG | SDGE:19-RES-AllResidential-FREEZ | SDG | RES | 19-RES-AllResidential-FREEZ
SDG | SDGE:19-RES-AllResidential-LIGHT | SDG | RES | 19-RES-AllResidential-LIGHT
SDG | SDGE:19-RES-AllResidential-POOL_PMP | SDG | RES | 19-RES-AllResidential-POOL_PMP
SDG | SDGE:19-RES-AllResidential-REFG | SDG | RES | 19-RES-AllResidential-REFG
SDG | SDGE:19-RES-AllResidential-SP_COOL | SDG | RES | 19-RES-AllResidential-SP_COOL
SDG | SDGE:19-RES-AllResidential-SP_HEAT | SDG | RES | 19-RES-AllResidential-SP_HEAT
SDG | SDGE:19-RES-AllResidential-WAT_HEAT | SDG | RES | 19-RES-AllResidential-WAT_HEAT
SDG | SDGE:20-RFF-Restaurant–FastFood-Cooling | SDG | RFF | 20-RFF-Restaurant–FastFood-Cooling
SDG | SDGE:20-RFF-Restaurant–FastFood-ExtLight | SDG | RFF | 20-RFF-Restaurant–FastFood-ExtLight
SDG | SDGE:20-RFF-Restaurant–FastFood-IntLight | SDG | RFF | 20-RFF-Restaurant–FastFood-IntLight
SDG | SDGE:20-RFF-Restaurant–FastFood-OffEquip | SDG | RFF | 20-RFF-Restaurant–FastFood-OffEquip
SDG | SDGE:20-RFF-Restaurant–FastFood-Refrig | SDG | RFF | 20-RFF-Restaurant–FastFood-Refrig
SDG | SDGE:20-RFF-Restaurant–FastFood-Vent/Fan | SDG | RFF | 20-RFF-Restaurant–FastFood-Vent/Fan
SDG | SDGE:21-RSD-Restaurant–SitDown-COOL | SDG | RSD | 21-RSD-Restaurant–SitDown-COOL
SDG | SDGE:21-RSD-Restaurant–SitDown-LIT_EXT | SDG | RSD | 21-RSD-Restaurant–SitDown-LIT_EXT
SDG | SDGE:21-RSD-Restaurant–SitDown-LIT_INT | SDG | RSD | 21-RSD-Restaurant–SitDown-LIT_INT
SDG | SDGE:21-RSD-Restaurant–SitDown-OFF_EQ | SDG | RSD | 21-RSD-Restaurant–SitDown-OFF_EQ
SDG | SDGE:21-RSD-Restaurant–SitDown-PROC_OTH | SDG | RSD | 21-RSD-Restaurant–SitDown-PROC_OTH
SDG | SDGE:21-RSD-Restaurant–SitDown-REFG | SDG | RSD | 21-RSD-Restaurant–SitDown-REFG
SDG | SDGE:21-RSD-Restaurant–SitDown-VENT | SDG | RSD | 21-RSD-Restaurant–SitDown-VENT
SDG | SDGE:22-RT3-Retail–3StoryLarge-COOL | SDG | RT3 | 22-RT3-Retail–3StoryLarge-COOL
SDG | SDGE:22-RT3-Retail–3StoryLarge-LIT_EXT | SDG | RT3 | 22-RT3-Retail–3StoryLarge-LIT_EXT
SDG | SDGE:22-RT3-Retail–3StoryLarge-LIT_INT | SDG | RT3 | 22-RT3-Retail–3StoryLarge-LIT_INT
SDG | SDGE:22-RT3-Retail–3StoryLarge-OFF_EQ | SDG | RT3 | 22-RT3-Retail–3StoryLarge-OFF_EQ
SDG | SDGE:22-RT3-Retail–3StoryLarge-REFG | SDG | RT3 | 22-RT3-Retail–3StoryLarge-REFG
SDG | SDGE:22-RT3-Retail–3StoryLarge-VENT | SDG | RT3 | 22-RT3-Retail–3StoryLarge-VENT
SDG | SDGE:23-RTL-Retail–SingleStorylarge-COOL | SDG | RTL | 23-RTL-Retail–SingleStorylarge-COOL
SDG | SDGE:23-RTL-Retail–SingleStorylarge-LIT_EXT | SDG | RTL | 23-RTL-Retail–SingleStorylarge-LIT_EXT
SDG | SDGE:23-RTL-Retail–SingleStorylarge-LIT_INT | SDG | RTL | 23-RTL-Retail–SingleStorylarge-LIT_INT
SDG | SDGE:23-RTL-Retail–SingleStorylarge-OFF_EQ | SDG | RTL | 23-RTL-Retail–SingleStorylarge-OFF_EQ
SDG | SDGE:23-RTL-Retail–SingleStorylarge-REFG | SDG | RTL | 23-RTL-Retail–SingleStorylarge-REFG
SDG | SDGE:23-RTL-Retail–SingleStorylarge-VENT | SDG | RTL | 23-RTL-Retail–SingleStorylarge-VENT
SDG | SDGE:24-RTS-Retail–Small-COOL | SDG | RTS | 24-RTS-Retail–Small-COOL
SDG | SDGE:24-RTS-Retail–Small-LIT_EXT | SDG | RTS | 24-RTS-Retail–Small-LIT_EXT
SDG | SDGE:24-RTS-Retail–Small-LIT_INT | SDG | RTS | 24-RTS-Retail–Small-LIT_INT
SDG | SDGE:24-RTS-Retail–Small-OFF_EQ | SDG | RTS | 24-RTS-Retail–Small-OFF_EQ
SDG | SDGE:24-RTS-Retail–Small-REFG | SDG | RTS | 24-RTS-Retail–Small-REFG
SDG | SDGE:24-RTS-Retail–Small-VENT | SDG | RTS | 24-RTS-Retail–Small-VENT
SDG | SDGE:25-SCN-Storage–Conditioned-Cooling | SDG | SCN | 25-SCN-Storage–Conditioned-Cooling
SDG | SDGE:25-SCN-Storage–Conditioned-Exit | SDG | SCN | 25-SCN-Storage–Conditioned-Exit
SDG | SDGE:25-SCN-Storage–Conditioned-ExtLight | SDG | SCN | 25-SCN-Storage–Conditioned-ExtLight
SDG | SDGE:26-SFM-ResidentialSingleFamily-CL_DRY | SDG | SFM | 26-SFM-ResidentialSingleFamily-CL_DRY
SDG | SDGE:26-SFM-ResidentialSingleFamily-CL_WASH | SDG | SFM | 26-SFM-ResidentialSingleFamily-CL_WASH
SDG | SDGE:26-SFM-ResidentialSingleFamily-DSH_WASH | SDG | SFM | 26-SFM-ResidentialSingleFamily-DSH_WASH
SDG | SDGE:26-SFM-ResidentialSingleFamily-FREEZ | SDG | SFM | 26-SFM-ResidentialSingleFamily-FREEZ
SDG | SDGE:26-SFM-ResidentialSingleFamily-LIGHT | SDG | SFM | 26-SFM-ResidentialSingleFamily-LIGHT
SDG | SDGE:26-SFM-ResidentialSingleFamily-POOL_PMP | SDG | SFM | 26-SFM-ResidentialSingleFamily-POOL_PMP
SDG | SDGE:26-SFM-ResidentialSingleFamily-REFG | SDG | SFM | 26-SFM-ResidentialSingleFamily-REFG
SDG | SDGE:26-SFM-ResidentialSingleFamily-SP_COOL | SDG | SFM | 26-SFM-ResidentialSingleFamily-SP_COOL
SDG | SDGE:26-SFM-ResidentialSingleFamily-SP_HEAT | SDG | SFM | 26-SFM-ResidentialSingleFamily-SP_HEAT
SDG | SDGE:26-SFM-ResidentialSingleFamily-WAT_HEAT | SDG | SFM | 26-SFM-ResidentialSingleFamily-WAT_HEAT
SDG | SDGE:27-SMO-ResidentialMobileHome–SingleWide-CL_DRY | SDG | SMO | 27-SMO-ResidentialMobileHome–SingleWide-CL_DRY
SDG | SDGE:27-SMO-ResidentialMobileHome–SingleWide-CL_WASH | SDG | SMO | 27-SMO-ResidentialMobileHome–SingleWide-CL_WASH
SDG | SDGE:27-SMO-ResidentialMobileHome–SingleWide-DSH_WASH | SDG | SMO | 27-SMO-ResidentialMobileHome–SingleWide-DSH_WASH
SDG | SDGE:27-SMO-ResidentialMobileHome–SingleWide-FREEZ | SDG | SMO | 27-SMO-ResidentialMobileHome–SingleWide-FREEZ
SDG | SDGE:27-SMO-ResidentialMobileHome–SingleWide-LIGHT | SDG | SMO | 27-SMO-ResidentialMobileHome–SingleWide-LIGHT
SDG | SDGE:27-SMO-ResidentialMobileHome–SingleWide-POOL_PMP | SDG | SMO | 27-SMO-ResidentialMobileHome–SingleWide-POOL_PMP
SDG | SDGE:27-SMO-ResidentialMobileHome–SingleWide-REFG | SDG | SMO | 27-SMO-ResidentialMobileHome–SingleWide-REFG
SDG | SDGE:27-SMO-ResidentialMobileHome–SingleWide-SP_COOL | SDG | SMO | 27-SMO-ResidentialMobileHome–SingleWide-SP_COOL
SDG | SDGE:27-SMO-ResidentialMobileHome–SingleWide-SP_HEAT | SDG | SMO | 27-SMO-ResidentialMobileHome–SingleWide-SP_HEAT
SDG | SDGE:27-SMO-ResidentialMobileHome–SingleWide-WAT_HEAT | SDG | SMO | 27-SMO-ResidentialMobileHome–SingleWide-WAT_HEAT
SDG | SDGE:28-SUN-Storage–Unconditioned-Exit | SDG | SUN | 28-SUN-Storage–Unconditioned-Exit
SDG | SDGE:28-SUN-Storage–Unconditioned-ExtLight | SDG | SUN | 28-SUN-Storage–Unconditioned-ExtLight
SDG | SDGE:29-WRF-Storage–Refrigerated-Cooling | SDG | WRF | 29-WRF-Storage–Refrigerated-Cooling
SDG | SDGE:29-WRF-Storage–Refrigerated-Exit | SDG | WRF | 29-WRF-Storage–Refrigerated-Exit
SDG | SDGE:29-WRF-Storage–Refrigerated-ExtLight | SDG | WRF | 29-WRF-Storage–Refrigerated-ExtLight
SDG | SDGE:30-S20-SIC20Food&KindredProducts-AG_PUMP | SDG | S20 | 30-S20-SIC20Food&KindredProducts-AG_PUMP
SDG | SDGE:30-S20-SIC20Food&KindredProducts-COMP_AIR | SDG | S20 | 30-S20-SIC20Food&KindredProducts-COMP_AIR
SDG | SDGE:30-S20-SIC20Food&KindredProducts-COOL | SDG | S20 | 30-S20-SIC20Food&KindredProducts-COOL
SDG | SDGE:30-S20-SIC20Food&KindredProducts-LIGHT | SDG | S20 | 30-S20-SIC20Food&KindredProducts-LIGHT
SDG | SDGE:30-S20-SIC20Food&KindredProducts-MOTOR | SDG | S20 | 30-S20-SIC20Food&KindredProducts-MOTOR
SDG | SDGE:30-S20-SIC20Food&KindredProducts-PROC_OTH | SDG | S20 | 30-S20-SIC20Food&KindredProducts-PROC_OTH
SDG | SDGE:31-S26-SIC26Paper&AlliedProducts-AG_PUMP | SDG | S26 | 31-S26-SIC26Paper&AlliedProducts-AG_PUMP
SDG | SDGE:31-S26-SIC26Paper&AlliedProducts-COMP_AIR | SDG | S26 | 31-S26-SIC26Paper&AlliedProducts-COMP_AIR
SDG | SDGE:31-S26-SIC26Paper&AlliedProducts-COOL | SDG | S26 | 31-S26-SIC26Paper&AlliedProducts-COOL
SDG | SDGE:31-S26-SIC26Paper&AlliedProducts-LIGHT | SDG | S26 | 31-S26-SIC26Paper&AlliedProducts-LIGHT
SDG | SDGE:31-S26-SIC26Paper&AlliedProducts-MOTOR | SDG | S26 | 31-S26-SIC26Paper&AlliedProducts-MOTOR
SDG | SDGE:31-S26-SIC26Paper&AlliedProducts-PROC_OTH | SDG | S26 | 31-S26-SIC26Paper&AlliedProducts-PROC_OTH
SDG | SDGE:32-S28-SIC28Chemicals&AlliedProducts-AG_PUMP | SDG | S28 | 32-S28-SIC28Chemicals&AlliedProducts-AG_PUMP
SDG | SDGE:32-S28-SIC28Chemicals&AlliedProducts-COMP_AIR | SDG | S28 | 32-S28-SIC28Chemicals&AlliedProducts-COMP_AIR
SDG | SDGE:32-S28-SIC28Chemicals&AlliedProducts-COOL | SDG | S28 | 32-S28-SIC28Chemicals&AlliedProducts-COOL
SDG | SDGE:32-S28-SIC28Chemicals&AlliedProducts-LIGHT | SDG | S28 | 32-S28-SIC28Chemicals&AlliedProducts-LIGHT
SDG | SDGE:32-S28-SIC28Chemicals&AlliedProducts-MOTOR | SDG | S28 | 32-S28-SIC28Chemicals&AlliedProducts-MOTOR
SDG | SDGE:32-S28-SIC28Chemicals&AlliedProducts-PROC_OTH | SDG | S28 | 32-S28-SIC28Chemicals&AlliedProducts-PROC_OTH
SDG | SDGE:33-S29-SIC29Petroleum&CoalProducts-AG_PUMP | SDG | S29 | 33-S29-SIC29Petroleum&CoalProducts-AG_PUMP
SDG | SDGE:33-S29-SIC29Petroleum&CoalProducts-COMP_AIR | SDG | S29 | 33-S29-SIC29Petroleum&CoalProducts-COMP_AIR
SDG | SDGE:33-S29-SIC29Petroleum&CoalProducts-COOL | SDG | S29 | 33-S29-SIC29Petroleum&CoalProducts-COOL
SDG | SDGE:33-S29-SIC29Petroleum&CoalProducts-LIGHT | SDG | S29 | 33-S29-SIC29Petroleum&CoalProducts-LIGHT
SDG | SDGE:33-S29-SIC29Petroleum&CoalProducts-MOTOR | SDG | S29 | 33-S29-SIC29Petroleum&CoalProducts-MOTOR
SDG | SDGE:33-S29-SIC29Petroleum&CoalProducts-PROC_OTH | SDG | S29 | 33-S29-SIC29Petroleum&CoalProducts-PROC_OTH
SDG | SDGE:34-S33-SIC33Metals-AG_PUMP | SDG | S33 | 34-S33-SIC33Metals-AG_PUMP
SDG | SDGE:34-S33-SIC33Metals-COMP_AIR | SDG | S33 | 34-S33-SIC33Metals-COMP_AIR
SDG | SDGE:34-S33-SIC33Metals-COOL | SDG | S33 | 34-S33-SIC33Metals-COOL
SDG | SDGE:34-S33-SIC33Metals-LIGHT | SDG | S33 | 34-S33-SIC33Metals-LIGHT
SDG | SDGE:34-S33-SIC33Metals-MOTOR | SDG | S33 | 34-S33-SIC33Metals-MOTOR
SDG | SDGE:34-S33-SIC33Metals-PROC_OTH | SDG | S33 | 34-S33-SIC33Metals-PROC_OTH
SDG | SDGE:35-OTI-OtherIndustrial-AG_PUMP | SDG | OTI | 35-OTI-OtherIndustrial-AG_PUMP
SDG | SDGE:35-OTI-OtherIndustrial-COMP_AIR | SDG | OTI | 35-OTI-OtherIndustrial-COMP_AIR
SDG | SDGE:35-OTI-OtherIndustrial-COOL | SDG | OTI | 35-OTI-OtherIndustrial-COOL
SDG | SDGE:35-OTI-OtherIndustrial-LIGHT | SDG | OTI | 35-OTI-OtherIndustrial-LIGHT
SDG | SDGE:35-OTI-OtherIndustrial-MOTOR | SDG | OTI | 35-OTI-OtherIndustrial-MOTOR
SDG | SDGE:35-OTI-OtherIndustrial-PROC_OTH | SDG | OTI | 35-OTI-OtherIndustrial-PROC_OTH
SDG | SDGE:36-GST-Lodging-GuestRooms-Cooling | SDG | GST | 36-GST-Lodging-GuestRooms-Cooling
SDG | SDGE:36-GST-Lodging-GuestRooms-ExtLight | SDG | GST | 36-GST-Lodging-GuestRooms-ExtLight
SDG | SDGE:36-GST-Lodging-GuestRooms-IntLight | SDG | GST | 36-GST-Lodging-GuestRooms-IntLight
SDG | SDGE:36-GST-Lodging-GuestRooms-OffEquip | SDG | GST | 36-GST-Lodging-GuestRooms-OffEquip
SDG | SDGE:36-GST-Lodging-GuestRooms-Refrig | SDG | GST | 36-GST-Lodging-GuestRooms-Refrig
SDG | SDGE:36-GST-Lodging-GuestRooms-Vent/Fan | SDG | GST | 36-GST-Lodging-GuestRooms-Vent/Fan
SDG | SDGE:DEER:Com:HVAC_Chillers | SDG | Non-Res | DEER:Com:HVAC_Chillers
SDG | SDGE:DEER:Com:HVAC_Duct_Sealing | SDG | Non-Res | DEER:Com:HVAC_Duct_Sealing
SDG | SDGE:DEER:Com:HVAC_Refrig_Charge | SDG | Non-Res | DEER:Com:HVAC_Refrig_Charge
SDG | SDGE:DEER:Com:HVAC_Split-Package_AC | SDG | Non-Res | DEER:Com:HVAC_Split-Package_AC
SDG | SDGE:DEER:Com:Indoor_CFL_Ltg | SDG | Non-Res | DEER:Com:Indoor_CFL_Ltg
SDG | SDGE:DEER:Com:Indoor_Non-CFL_Ltg | SDG | Non-Res | DEER:Com:Indoor_Non-CFL_Ltg
SDG | SDGE:DEER:HVAC_Eff_AC | SDG | Res | DEER:HVAC_Eff_AC
SDG | SDGE:DEER:HVAC_Refrig_Charge | SDG | Res | DEER:HVAC_Refrig_Charge
SDG | SDGE:DEER:Indoor_CFL_Ltg | SDG | Res | DEER:Indoor_CFL_Ltg
SDG | SDGE:DEER:Refg_Chrg_Duct_Seal | SDG | Res | DEER:Refg_Chrg_Duct_Seal
SDG | SDGE:DEER:RefgFrzr_HighEff | SDG | Res | DEER:RefgFrzr_HighEff
SDG | SDGE:DEER:RefgFrzr_Recyc-Conditioned | SDG | Res | DEER:RefgFrzr_Recyc-Conditioned
SDG | SDGE:DEER:RefgFrzr_Recyc-UnConditioned | SDG | Res | DEER:RefgFrzr_Recyc-UnConditioned
SDG | SDGE:DEER:RefgFrzr_Recycling | SDG | Res | DEER:RefgFrzr_Recycling
SDG | SDGE:DEER:Res:HVAC_Duct_Sealing | SDG | Res | DEER:Res:HVAC_Duct_Sealing

## deliverytype (hidden)
code | start_year | end_year | claim_spec | filing_spec | description
BldgDesInc | 2013 |  | 1 | 1 | Building Design Incentive | BldgDesInc (Building Design Incentive)
C&S | 2013 |  | 1 | 1 | Codes and Standards | C&S (Codes and Standards)
CustIncent | 2013 |  | 1 | 1 | Custom Incentive | CustIncent (Custom Incentive)
CustIncentDown | 2013 |  | 1 | 1 | Downstream Custom Incentive | CustIncentDown (Downstream Custom Incentive)
DirInstall | 2013 |  | 1 | 1 | Direct Install | DirInstall (Direct Install)
NonUpStrm | 2013 |  | 1 | 1 | All non-upstream delivery types for deemed measures | NonUpStrm (All non-upstream delivery types for deemed measures)
OnLineAudit | 2013 |  | 1 | 1 | On-line Audit | OnLineAudit (On-line Audit)
OnSiteAudit | 2013 |  | 1 | 1 | On-site Audit | OnSiteAudit (On-site Audit)
PreReb | 2013 |  | 1 | 1 | Prescriptive Rebate | PreReb (Prescriptive Rebate)
PreRebDI | 2013 |  | 1 | 1 | Direct Install Prescriptive Rebate | PreRebDI (Direct Install Prescriptive Rebate)
PreRebDown | 2013 |  | 1 | 1 | Downstream Prescriptive Rebate | PreRebDown (Downstream Prescriptive Rebate)
PreRebUp | 2013 |  | 1 | 1 | Upstream Prescriptive Rebate | PreRebUp (Upstream Prescriptive Rebate)

## sector (hidden)
code | start_year | end_year | claim_spec | filing_spec | description
Ag | 2013 |  | 1 | 1 | Agricultural
Com | 2013 |  | 1 | 1 | Commercial
Ind | 2013 |  | 1 | 1 | Industrial
Res | 2013 |  | 1 | 1 | Residential

## Lookup_BT (hidden)
BuildingType | BldgType | Sector | Sector2 | Sector3
Agricultural | Agr | Non-residential | Ag | Ag
Assembly | Asm | Non-residential | Com | Com
Com | Com | Non-residential | Com | Com
Education - Community College | ECC | Non-residential | Com | Inst
Education - Primary School | EPr | Non-residential | Com | Inst
Education - Relocatable Classroom | ERC | Non-residential | Com | Inst
Education - Secondary School | ESe | Non-residential | Com | Inst
Education - University | EUn | Non-residential | Com | Inst
Food Store | FSt | Non-residential | Com | Com
Grocery | Gro | Non-residential | Com | Com
Health/Medical - Clinic | Cli | Non-residential | Com | Inst
Health/Medical - Hospital | Hsp | Non-residential | Com | Inst
Health/Medical - Nursing Home | Nrs | Non-residential | Com | Inst
Industrial | Ind | Non-residential | Ind | Ind
Lodging - Guest Rooms | GsR | Non-residential | Com | Com
Lodging - Hotel | Htl | Non-residential | Com | Com
Lodging - Motel | Mtl | Non-residential | Com | Com
Manufacturing - Bio/Tech | MBT | Non-residential | Ind | Ind
Manufacturing - Light Industrial | MLI | Non-residential | Ind | Ind
Misc - Commercial | MiC | Non-residential | Com | Com
Office - Large | OfL | Non-residential | Com | Com
Office - Small | OfS | Non-residential | Com | Com
Res | Res | Residential | Res | Res
Residential Mobile Home - Double-Wide | DMo | Residential | Res | Res
Residential Multi-family | MFm | Residential | Res | Res
Residential Single Family | SFm | Residential | Res | Res
Restaurant - Fast-Food | RFF | Non-residential | Com | Com
Restaurant - Sit-Down | RSD | Non-residential | Com | Com
Retail - Multistory Large | Rt3 | Non-residential | Com | Com
Retail - Single-Story Large | RtL | Non-residential | Com | Com
Retail - Small | RtS | Non-residential | Com | Com
Storage - Conditioned | SCn | Non-residential | Com | Com
Storage - Unconditioned | SUn | Non-residential | Com | Com
Transportation - Communication - Utilities | TCU | Non-residential | Ind | Ind
Warehouse - Refrigerated | WRf | Non-residential | Ind | Ind
Note on D1: Ayad Al-Shaikh: Purpose is to match with NTGR values
Note on E1: Ayad Al-Shaikh: match with WG2 POE requirements (Tiers?)

## READI_EUL (hidden)
exante database tables: EUL
This file created on 8/24/2016 8:33:40 AM while connected to AmazonWS-RDS as sptviewer.
Program/Database Description: READI v.2.4.5 (Current Ex Ante data) options: include Non-DEER data; 1/1/2013 - 12/31/2025
Index | EUL_ID | Description | EUL_Yrs | RUL_Yrs | Sector | BldgType | BldgLoc | BasisType | BasisValue | BasisDegFactor | defEFLH | EUL_Max_Yrs | Version | VersionSource | UseCategory | UseSubCategory | TechGroup | TechType | Comment | Status
129 | Agr-DripIrr | Sprinkler to Drip/Micro Irrigation | 20 | 6.7 | Ag | Any | Any | rated years |  |  |  |  | DEER2014 | D08 v2.05 | Irrigate | FarmIrrig | Irrigation |  |  | Standard
571 | Agr-GHC | Greenhouse Heat Curtain | 5 | 1.7 | Ag | Any | Any | rated years |  |  |  |  | DEER2014 | D08 v2.05 | ProcHeat | EvapSepDehyd | SpaceHtg_eq |  |  | Standard
12 | Agr-Irfilm | Infrared Film for Greenhouses | 5 | 1.7 | Ag | Any | Any | rated years |  |  |  |  | DEER2014 | D08 v2.05 | BldgEnv | Fenestration | Fenest | WinFilm |  | Standard
130 | Agr-LPSNperm | Low Pressure Sprinkler Nozzles (permanent) | 5 | 1.7 | Ag | Any | Any | rated years |  |  |  |  | DEER2014 | D08 v2.05 | Irrigate | FarmIrrig | Irrigation |  |  | Standard
131 | Agr-LPSNport | Low Pressure Sprinkler Nozzles (portable) | 3 | 1 | Ag | Any | Any | rated years |  |  |  |  | DEER2014 | D08 v2.05 | Irrigate | FarmIrrig | Irrigation |  |  | Standard
578 | Agr-MilkPreCool | Milk Pre-Cooler | 15 | 5 | Ag | Any | Any | rated years |  |  |  |  | DEER2014 | D08 v2.05 | ProcRefrig | ProdChill |  |  |  | Standard
569 | Agr-VSDmilkTrnsfr | Milk Transfer Pump Variable Speed Drive | 15 | 5 | Ag | Any | Any | rated years |  |  |  |  | DEER2014 | D08 v2.05 | ProcDist | Pumping | Motor_Spd | ASD |  | Standard
570 | Agr-VSDmilkVcm | Milking Vacuum Pump Variable Speed Drive | 15 | 5 | Ag | Any | Any | rated years |  |  |  |  | DEER2014 | D08 v2.05 | ProcDist | Pumping | Motor_Spd | ASD |  | Standard
132 | Agr-VSDWellPmp | Well Pump Variable Speed Drive | 10 | 3.3 | Ag | Any | Any | rated years |  |  |  |  | DEER2014 | D08 v2.05 | Irrigate | FarmIrrig | Motor_Spd | ASD |  | Standard
577 | Agr-WineTnkIns | Wine Tank Insulation | 15 | 5 | Ag | Any | Any | rated years |  |  |  |  | DEER2014 | D08 v2.05 | ProcRefrig | ProdChill | Chiller | TankIns |  | Standard
6 | Appl-EffCW | High Efficiency Clothes Washer | 11 | 3.7 | Res | Any | Any | rated years |  |  |  |  | DEER2014 | D08 v2.05 | AppPlug | Laundry | Clean_equip | ClothesWash |  | Standard
1 | Appl-EffDW | High Efficiency Dishwasher | 11 | 3.7 | Res | Any | Any | rated years |  |  |  |  | DEER2014 | D08 v2.05 | AppPlug | KitchenApp | Clean_equip | DishWash |  | Standard
2 | Appl-ESFrzr | High Efficiency Freezer | 11 | 3.7 | Res | Any | Any | rated years |  |  |  |  | DEER2014 | D08 v2.05 | AppPlug | KitchenApp | Ref_Storage | Freezer |  | Standard
4 | Appl-ESRefg | High Efficiency Refrigerator | 14 | 4.7 | Res | Any | Any | rated years |  |  |  |  | DEER2014 | D08 v2.05 | AppPlug | KitchenApp | Ref_Storage | Refrig |  | Standard
3 | Appl-RecFrzr | Freezer Recycling (RUL) |  | 4 | Res | Any | Any | rated years |  |  |  |  | DEER2014 | D08 v2.05 | AppPlug | KitchenApp | Ref_Storage | Freezer |  | Standard
5 | Appl-RecRef | Refrigerator Recycling (RUL) |  | 5 | Res | Any | Any | rated years |  |  |  |  | DEER2014 | D08 v2.05 | AppPlug | KitchenApp | Ref_Storage | Refrig |  | Standard
1101 | AppPlug-AllEquip-Audio | Energy Star Audio Equipment | 3 | 1 | Res | Any | Any | evaluated years |  |  |  |  | DEER2014 | PA workpaper | AppPlug | Electronics | Electronics | AllEquip | Source: See work paper SCE13CS008. Source is Energy Star Consumer Electronics Calculator. | Proposed
1102 | AppPlug-AllEquip-BRDVD | Energy Star Blu-Ray/DVD Equipment | 3 | 1 | Res | Any | Any | evaluated years |  |  |  |  | DEER2014 | PA workpaper | AppPlug | Electronics | Electronics | AllEquip | Source: See work paper SCE13CS008. Source is Energy Star Consumer Electronics Calculator. | Proposed
1103 | AppPlug-DesktopComp | Residential Desktop Computers | 5 | 1.67 | Res | Any | Any | evaluated years |  |  |  |  | DEER2014 | PA workpaper | AppPlug | Electronics | Electronics | DesktopComp | Source: See work paper SCE13OE003. Internal Revenue Service - IRS website for depreciation rates and useful life calculations, FAQ page for Publication 946. 2009. < http://www.irs.gov/faqs/faq/0,,id=199619,00.html | Proposed
1104 | AppPlug-TV | Residential Use Energy Efficient TV | 10 | 3.33 | Res | Any | Any | evaluated years |  |  |  |  | DEER2014 | PA workpaper | AppPlug | Electronics | Electronics | TV | Source: See work paper SCE13OE002. The EUP (Energy Using Products) report for the European Commission analysis assessed sales and stock data and estimated that TV sets are in use for 10 years. | Proposed
18 | BldgEnv-CoolRoof | Cool Roof - Commercial | 15 | 5 | Com | Any | Any | rated years |  |  |  |  | DEER2014 | D08 v2.05 | BldgEnv | Opaque | BldgShell | CoolRoof |  | Standard
20 | BldgEnv-FlrIns | Floor Insulation - Commercial | 20 | 6.7 | Com | Any | Any | rated years |  |  |  |  | DEER2014 | D08 v2.05 | BldgEnv | Opaque | BldgShell | FloorIns |  | Standard
23 | BldgEnv-RoofIns | Roof/Ceiling Insulation - Commercial | 20 | 6.7 | Com | Any | Any | rated years |  |  |  |  | DEER2014 | D08 v2.05 | BldgEnv | Opaque | BldgShell |  |  | Standard
595 | BlrTuneup | Boiler Tune-up | 5 | 1.7 | Com | Any | Any | rated years |  |  |  |  | ExAnte2013 | IOU Workpaper | Service | Maintenance |  |  | proposed in PGECOPRO107 | Standard
22 | BS-BlowInIns | Wall Insulation (blown-in) | 20 | 6.7 | Res | Any | Any | rated years |  |  |  |  | DEER2014 | D08 v2.05 | BldgEnv | Opaque | BldgShell | WallBlowIns |  | Standard
24 | BS-CeilIns | Roof/Ceiling Insulation - Residential | 20 | 6.7 | Res | Any | Any | rated years |  |  |  |  | DEER2014 | D08 v2.05 | BldgEnv | Opaque | BldgShell |  |  | Standard
25 | BS-CoolAttic | Cool Attic | 20 | 6.7 | Res | Any | Any | rated years |  |  |  |  | DEER2014 | D08 v2.05 | BldgEnv | Opaque | BldgShell |  |  | Standard
21 | BS-FlrIns | Floor Insulation - Residential | 20 | 6.7 | Res | Any | Any | rated years |  |  |  |  | DEER2014 | D08 v2.05 | BldgEnv | Opaque | BldgShell | FloorIns |  | Standard
19 | BS-LtRoof | Cool Roof - Residential | 15 | 5 | Res | Any | Any | rated years |  |  |  |  | DEER2014 | D08 v2.05 | BldgEnv | Opaque | BldgShell | CoolRoof |  | Standard
26 | BS-LtWalls | Light Colored Exterior Walls | 6 | 2 | Res | Any | Any | rated years |  |  |  |  | DEER2014 | D08 v2.05 | BldgEnv | Opaque | BldgShell |  |  | Standard
27 | BS-WallIns | Wall Insulation | 20 | 6.7 | Res | Any | Any | rated years |  |  |  |  | DEER2014 | D08 v2.05 | BldgEnv | Opaque | BldgShell |  |  | Standard
15 | BS-Win | High Performance Windows | 20 | 6.7 | Res | Any | Any | rated years |  |  |  |  | DEER2014 | D08 v2.05 | BldgEnv | Fenestration | Fenest |  |  | Standard
13 | BS-WinFilm | Reflective Window Films & Sunscreens - Residential | 10 | 3.3 | Res | Any | Any | rated years |  |  |  |  | DEER2014 | D08 v2.05 | BldgEnv | Fenestration | Fenest | WinFilm |  | Standard
589 | BS-Wthr | Low-Income Weatherization | 11 | 3.7 | Res | Any | Any | rated years |  |  |  |  | DEER2014 | D08 v2.05 | Service | Diagnostic |  |  |  | Standard
590 | BS-WthrEvap | Low-Income Weatherization w/Evaporative Cooler | 11 | 3.7 | Res | Any | Any | rated years |  |  |  |  | DEER2014 | D08 v2.05 | Service | Diagnostic |  |  |  | Standard
7 | ComLau-EffCW | High Efficiency Clothes Washer (CEE Tiers 1,2,3) | 11 | 3.7 | Com | Any | Any | rated years |  |  |  |  | DEER2014 | D08 v2.05 | AppPlug | Laundry | Clean_equip | ClothesWash |  | Standard
1002 | CompAir-CycAirDryr | Compressed Air System - Cycling-Air Dryer | 1 | 1 | Com | Any | Any | rated years | 1 |  |  |  | DEER2014 | PA workpaper | CompAir | ManufDryAir | AirComp | CycAirDryr | referenced in SCE13PR007.2, values are proxy for now | Proposed
1105 | CompAir-Screw-VSD | Variable Speed Drive on Air Compressor Control | 13 | 4.33 | Any | Any | Any | evaluated years |  |  |  |  | DEER2014 | PA workpaper | CompAir | Any | Motor_Spd | ASD | Source: See work paper SCE13PR005. Reference to The Connecticut Light and Power Company and The United Illuminating Company. | Proposed
1106 | CompAir-ZeroLossCondDrn | Zero Air Loss Condensate Drains for Compressed Air Systems | 10 | 3.33 | Any | Any | Any | evaluated years |  |  |  |  | DEER2014 | PA workpaper | CompAir | Any |  |  | Source: See work paper SCE13PR009. Reference to The Connecticut Light and Power Company and The United Illuminating Company. | Proposed
53 | Cook-ElecCombOven | Combination Oven - Electric | 12 | 4 | Com | Any | Any | rated years |  |  |  |  | DEER2014 | D08 v2.05 | FoodServ | Cooking | Cook_Equip | OvenComb |  | Standard
55 | Cook-ElecConvOven | Convection Oven - Electric | 12 | 4 | Com | Any | Any | rated years |  |  |  |  | DEER2014 | D08 v2.05 | FoodServ | Cooking | Cook_Equip | OvenConv |  | Standard
48 | Cook-ElecFryer | Electric Fryer | 12 | 4 | Com | Any | Any | rated years |  |  |  |  | DEER2014 | D08 v2.05 | FoodServ | Cooking | Cook_Equip | Fryer |  | Standard
51 | Cook-ElecGriddle | Griddle - Electric | 12 | 4 | Com | Any | Any | rated years |  |  |  |  | DEER2014 | D08 v2.05 | FoodServ | Cooking | Cook_Equip | Griddle |  | Standard
58 | Cook-ElecStmCooker | Steam Cooker (electric) | 12 | 4 | Com | Any | Any | rated years |  |  |  |  | DEER2014 | D08 v2.05 | FoodServ | Cooking | Cook_Equip | Steamer |  | Standard
54 | Cook-GasCombOVen | Combination Oven - Gas | 12 | 4 | Com | Any | Any | rated years |  |  |  |  | DEER2014 | D08 v2.05 | FoodServ | Cooking | Cook_Equip | OvenComb |  | Standard
56 | Cook-GasConvOven | Convection Ovens - Gas | 12 | 4 | Com | Any | Any | rated years |  |  |  |  | DEER2014 | D08 v2.05 | FoodServ | Cooking | Cook_Equip | OvenConv |  | Standard
49 | Cook-GasFryer | Gas Fryer | 12 | 4 | Com | Any | Any | rated years |  |  |  |  | DEER2014 | D08 v2.05 | FoodServ | Cooking | Cook_Equip | Fryer |  | Standard
52 | Cook-GasGriddle | Griddle - Gas | 12 | 4 | Com | Any | Any | rated years |  |  |  |  | DEER2014 | D08 v2.05 | FoodServ | Cooking | Cook_Equip | Griddle |  | Standard
57 | Cook-GasRackOven | Commercial Gas Rack Ovens | 12 | 4 | Com | Any | Any | rated years |  |  |  |  | DEER2014 | D08 v2.05 | FoodServ | Cooking | Cook_Equip | OvenConv |  | Standard
59 | Cook-GasStmCooker | Steam Cooker (gas) | 12 | 4 | Com | Any | Any | rated years |  |  |  |  | DEER2014 | D08 v2.05 | FoodServ | Cooking | Cook_Equip | Steamer |  | Standard
43 | Cook-GDRef | Commercial Reach-In Refrigerator / Freezer | 12 | 4 | Com | Any | Any | rated years |  |  |  |  | DEER2014 | D08 v2.05 | ComRefrig | Storage | Ref_Storage | ReachIn |  | Standard
61 | Cook-HoldCab | Commercial Insulated Holding Cabinet | 12 | 4 | Com | Any | Any | rated years |  |  |  |  | DEER2014 | D08 v2.05 | FoodServ | Cooking | FoodService | HoldBin |  | Standard
33 | Cook-IceMach | Ice Machine | 10 | 3.3 | Com | Any | Any | rated years |  |  |  |  | DEER2014 | D08 v2.05 | ComRefrig | Equipment | Ref_SelfCon | IceMach |  | Standard
35 | Cook-SDFreez | Commercial Reach-In Refrigerator / Freezer | 12 | 4 | Com | Any | Any | rated years |  |  |  |  | DEER2014 | D08 v2.05 | ComRefrig | Equipment | Ref_Storage | ReachIn |  | Standard
36 | Cook-SDRef | Commercial Reach-In Refrigerator / Freezer | 12 | 4 | Com | Any | Any | rated years |  |  |  |  | DEER2014 | D08 v2.05 | ComRefrig | Equipment | Ref_Storage | ReachIn |  | Standard
60 | Cook-StockPot | Fin bottomed stock pot | 3 | 1 | Com | Any | Any | rated years |  |  |  |  | ExAnte2013 | IOU Workpaper | FoodServ | Cooking | Cook_equip |  | proposed in PGECOFST122 | Standard
50 | Cook-VatFryer | Vat Fryer | 12 | 4 | Com | Any | Any | rated years |  |  |  |  | DEER2014 | D08 v2.05 | FoodServ | Cooking | Cook_Equip | Fryer |  | Standard
1226 | DELETE-OLtg-CFL-12000hr-Res-Cmn | CFL Lamps - Outdoor- Residential Common Area - 12,000 Rated Hours | 3.54 | 1.18 | Res | DMo | Any | lamp rated hours | 12000 | 1 | 3390 | 20 | DEER2014 | Lighting Disposition | Lighting | OutCommon | Ltg_Lamp | CFLint_lamp | supports lighting disposition measures | Standard
1225 | DELETE-OLtg-CFL-12000hr-Res-Cmn | CFL Lamps - Outdoor- Residential Common Area - 12,000 Rated Hours | 3.54 | 1.18 | Res | MFm | Any | lamp rated hours | 12000 | 1 | 3390 | 20 | DEER2014 | Lighting Disposition | Lighting | OutCommon | Ltg_Lamp | CFLint_lamp | supports lighting disposition measures | Standard
1228 | DELETE-OLtg-CFL-6000hr-Res-Cmn | CFL Lamps - Outdoor- Residential Common Area - 6,000 Rated Hours | 1.77 | 0.59 | Res | DMo | Any | lamp rated hours | 6000 | 1 | 3390 | 20 | DEER2014 | Lighting Disposition | Lighting | OutCommon | Ltg_Lamp | CFLint_lamp | supports lighting disposition measures | Standard
1227 | DELETE-OLtg-CFL-6000hr-Res-Cmn | CFL Lamps - Outdoor- Residential Common Area - 6,000 Rated Hours | 1.77 | 0.59 | Res | MFm | Any | lamp rated hours | 6000 | 1 | 3390 | 20 | DEER2014 | Lighting Disposition | Lighting | OutCommon | Ltg_Lamp | CFLint_lamp | supports lighting disposition measures | Standard
1230 | DELETE-OLtg-CFL-8000hr-Res-Cmn | CFL Lamps - Outdoor- Residential Common Area - 8,000 Rated Hours | 2.36 | 0.79 | Res | DMo | Any | lamp rated hours | 8000 | 1 | 3390 | 20 | DEER2014 | Lighting Disposition | Lighting | OutCommon | Ltg_Lamp | CFLint_lamp | supports lighting disposition measures | Standard
1229 | DELETE-OLtg-CFL-8000hr-Res-Cmn | CFL Lamps - Outdoor- Residential Common Area - 8,000 Rated Hours | 2.36 | 0.79 | Res | MFm | Any | lamp rated hours | 8000 | 1 | 3390 | 20 | DEER2014 | Lighting Disposition | Lighting | OutCommon | Ltg_Lamp | CFLint_lamp | supports lighting disposition measures | Standard
622 | EnergyPolicyManual-Min | Energy Policy Manual minimum requirements | 3 | 1 | CC | Any | Any | rated years |  |  |  |  | ExAnte2013 | IOU Workpaper |  | Any |  |  | proposed in PGECOALL102r3 | Proposed
1242 | FoodHandWrap | Hand wrapping machine used in food service | 10 | 3.33 | Com | Any | Any | evaluated years |  |  |  |  | DEER2014 | PA workpaper | FoodServ | Packaging | FoodService | HandWrap | requested by SCE to support WP submittal | Proposed
133 | GlazDaylt-Dayltg | Daylighting - controls | 8 | 2.7 | Com | Any | Any | rated years |  |  |  |  | DEER2014 | D08 v2.05 | Lighting | Controls | Ltg_Controls | LtSensor |  | Standard
16 | GlazDaylt-HPWinDaylt | High Performance Windows for Daylighting | 20 | 6.7 | Com | Any | Any | rated years |  |  |  |  | DEER2014 | D08 v2.05 | BldgEnv | Fenestration | Fenest |  |  | Standard
17 | GlazDaylt-LoSHGC | Low Solar Heat Gain Coefficient Windows | 20 | 6.7 | Com | Any | Any | rated years |  |  |  |  | DEER2014 | D08 v2.05 | BldgEnv | Fenestration | Fenest |  |  | Standard
14 | GlazDaylt-WinFilm | Reflective Window Films & Sunscreens - Commercial | 10 | 3.3 | Com | Any | Any | rated years |  |  |  |  | DEER2014 | D08 v2.05 | BldgEnv | Fenestration | Fenest | WinFilm |  | Standard
29 | GrocDisp-ASH | Anti-Sweat Heat (ASH) Controls | 12 | 4 | Com | Any | Any | rated years |  |  |  |  | DEER2014 | D08 v2.05 | ComRefrig | Display | Ref_Storage |  |  | Standard
30 | GrocDisp-DispCvrs | Night Covers for vertical and horizontal refrigerated display cases | 5 | 1.7 | Com | Any | Any | rated years |  |  |  |  | DEER2014 | D08 v2.05 | ComRefrig | Display | Ref_Storage |  |  | Standard
565 | GrocDisp-DispLtgCtrl | Display Case Lighting Control | 8 | 2.7 | Com | Any | Any | rated years |  |  |  |  | DEER2014 | D08 v2.05 | Lighting | RefDisplay | Ref_Storage | RefrigLtg |  | Standard
34 | GrocDisp-FEvapFanMtr | High Efficiency Evaporator Fan Motors | 15 | 5 | Com | Any | Any | rated years |  |  |  |  | DEER2014 | D08 v2.05 | ComRefrig | Equipment | Ref_Storage | EvapFan |  | Standard
31 | GrocDisp-FixtDoors | New case with Doors | 12 | 4 | Com | Any | Any | rated years |  |  |  |  | DEER2014 | D08 v2.05 | ComRefrig | Display | Ref_Storage |  |  | Standard
28 | GrocDisp-FixtDrGask | Door Gaskets on Cooler/Freezer Doors | 4 | 1.3 | Com | Any | Any | rated years |  |  |  |  | DEER2014 | D08 v2.05 | ComRefrig | Display | Ref_Storage | Gasket |  | Standard
566 | GrocDisp-FixtLtg-LED | Display Case Lighting LED Lighting | 16 | 5.3 | Com | Any | Any | rated years |  |  |  |  | DEER2014 | D08 v2.05 | Lighting | RefDisplay | Ref_Storage | RefrigLtg |  | Standard
32 | GrocDisp-ZeroHtDrs | Zero Heat Reach-in Glass Doors | 12 | 4 | Com | Any | Any | rated years |  |  |  |  | DEER2014 | D08 v2.05 | ComRefrig | Display | Ref_Storage |  |  | Standard
37 | GrocSys-Cndsr | Refrigeration Upgrades (Condenser) - Grocery | 15 | 5 | Com | Any | Any | rated years |  |  |  |  | DEER2014 | D08 v2.05 | ComRefrig | Equipment | Ref_Storage | Refrig_sys |  | Standard
38 | GrocSys-FltHdPres | Refrigeration Upgrades (Head Pressure) - Grocery | 15 | 5 | Com | Any | Any | rated years |  |  |  |  | DEER2014 | D08 v2.05 | ComRefrig | Equipment | Ref_Storage | Refrig_sys |  | Standard
39 | GrocSys-FltSucPres | Refrigeration Upgrades (Suction Pressure) - Grocery | 15 | 5 | Com | Any | Any | rated years |  |  |  |  | DEER2014 | D08 v2.05 | ComRefrig | Equipment | Ref_Storage | Refrig_sys |  | Standard
40 | GrocSys-HtRecov | Heat Recovery from Central Refrigeration System | 10 | 3.3 | Com | Any | Any | rated years |  |  |  |  | DEER2014 | D08 v2.05 | ComRefrig | Equipment | Ref_Storage | Refrig_sys |  | Standard
41 | GrocSys-MechSubcl | Refrigeration Upgrades (Subcooling) - Grocery | 15 | 5 | Com | Any | Any | rated years |  |  |  |  | DEER2014 | D08 v2.05 | ComRefrig | Equipment | Ref_Storage | Refrig_sys |  | Standard
591 | GrocSys-Retro | Refrigeration Retrocommissioning - Grocery | 10 | 3.3 | Com | Any | Any | rated years |  |  |  |  | DEER2014 | D08 v2.05 | Service | Diagnostic |  |  |  | Standard
45 | GrocWlkIn-DrClsr | Auto-Closer for Walk-In Cooler/Freezer Doors | 8 | 2.7 | Com | Any | Any | rated years |  |  |  |  | DEER2014 | D08 v2.05 | ComRefrig | Storage | Ref_Storage |  |  | Standard
44 | GrocWlkIn-StripCrtn | Strip Curtains for Walk-Ins | 4 | 1.3 | Com | Any | Any | rated years |  |  |  |  | DEER2014 | D08 v2.05 | ComRefrig | Storage | Ref_Storage | StripCurt |  | Standard
42 | GrocWlkIn-WDrGask | Door Gaskets on Cooler/Freezer Doors | 4 | 1.3 | Com | Any | Any | rated years |  |  |  |  | DEER2014 | D08 v2.05 | ComRefrig | Storage | Ref_Storage | Gasket |  | Standard
46 | GrocWlkIn-WEvapFanMtr | High Efficiency Evaporator Fan Motors | 15 | 5 | Com | Any | Any | rated years |  |  |  |  | DEER2014 | D08 v2.05 | ComRefrig | Storage | Ref_Storage |  |  | Standard
47 | GrocWlkIn-WEvapFMtrCtrl | Evaporator Fan Controller for Walk-In Coolers | 16 | 5.3 | Com | Any | Any | rated years |  |  |  |  | DEER2014 | D08 v2.05 | ComRefrig | Storage | Ref_Storage |  |  | Standard
121 | HVAC-2Spd | Two-Speed Fan | 15 | 5 | Com | Any | Any | rated years |  |  |  |  | DEER2014 | D08 v2.05 | HVAC | VentAirDist | HV_AirDist |  |  | Standard
92 | HVAC-addEcono | Add Economizer | 10 | 3.3 | Com | Any | Any | rated years |  |  |  |  | DEER2014 | D08 v2.05 | HVAC | SpaceCool | HV_AirDist | AirEcono |  | Standard
80 | HVAC-airAC | Air Conditioners (air-cooled, split and unitary) | 15 | 5 | Com | Any | Any | rated years |  |  |  |  | DEER2014 | D08 v2.05 | HVAC | SpaceCool | dxAC_equip |  |  | Standard
69 | HVAC-airHP | Heat Pumps (air-cooled, split and unitary) | 15 | 5 | Com | Any | Any | rated years |  |  |  |  | DEER2014 | D08 v2.05 | HVAC | HeatCool | dxHP_equip |  |  | Standard
73 | HVAC-AtoAHtExchng | Air To Air Heat Exchanger | 14 | 4.7 | Com | Any | Any | rated years |  |  |  |  | DEER2014 | D08 v2.05 | HVAC | HeatCool | HV_AirDist | HeatRecov |  | Standard
102 | HVAC-Blr | High Efficiency Boiler | 20 | 6.7 | Com | Any | Any | rated years |  |  |  |  | DEER2014 | D08 v2.05 | HVAC | SpaceHeat | SpaceHtg_eq |  |  | Standard
104 | HVAC-Blr-Res | High Efficiency Boiler | 20 | 6.7 | Res | Any | Any | rated years |  |  |  |  | ExAnte2013 | IOU Workpaper | HVAC | SpaceHeat | WaterHtg_eq |  | proposed for PGECODHW114 - need Res Use category | Standard
79 | HVAC-Chlr | High Efficiency Chillers | 20 | 6.7 | Com | Any | Any | rated years |  |  |  |  | DEER2014 | D08 v2.05 | HVAC | SpaceCool | Chiller |  |  | Standard
618 | HVAC-ChlrComp | Compressor Heat Recovery (w/electric water heating) | 14 | 4.7 | Com | Any | Any | rated years |  |  |  |  | DEER2014 | D08 v2.05 | SHW | Any | WaterHtg_eq |  |  | Standard
574 | HVAC-ChlrComp-Ag | Compressor Heat Recovery (w/electric water heating) | 14 | 4.7 | Ag | Any | Any | rated years |  |  |  |  | ExAnte2013 | IOU Workpaper | ProcHeat | Any | LiquidCirc |  | proposed in PGE3PAGR115 | Proposed
593 | HVAC-ClnCondCoils | Clean Condenser Coils - Commercial | 3 | 1 | Com | Any | Any | rated years |  |  |  |  | DEER2014 | D08 v2.05 | Service | Maintenance | HeatReject |  |  | Standard
596 | HVAC-ClnEvapCoils | Clean Evaporator Coils | 3 | 1 | Com | Any | Any | rated years |  |  |  |  | ExAnte2013 | IOU Workpaper | Service | Maintenance |  |  | Proposed in PGE3PHVC158 | Standard
78 | HVAC-ClTwrPkgSys | Cooling Tower for Packaged System | 15 | 5 | Com | Any | Any | rated years |  |  |  |  | DEER2014 | D08 v2.05 | HVAC | HtRej | HeatReject |  |  | Standard
105 | HVAC-DuctInsul | Duct Insulation Material | 20 | 6.7 | Com | Any | Any | rated years |  |  |  |  | DEER2014 | D08 v2.05 | HVAC | VentAirDist | HV_AirDist | DuctInsC |  | Standard
107 | HVAC-DuctSeal | Duct Sealing - Single Zone Package System | 18 | 6 | Com | Any | Any | rated years |  |  |  |  | DEER2014 | D08 v2.05 | HVAC | VentAirDist | HV_AirDist | DuctSysC |  | Standard
62 | HVAC-EMS | Energy Management System | 15 | 5 | Com | Any | Any | rated years |  |  |  |  | DEER2014 | D08 v2.05 | HVAC | EnvCtrl | HV_Tech | EMS |  | Standard
81 | HVAC-evapAC | Air Conditioners (evaporatively-cooled, split and unitary) | 15 | 5 | Com | Any | Any | rated years |  |  |  |  | DEER2014 | D08 v2.05 | HVAC | SpaceCool | dxAC_equip |  |  | Standard
88 | HVAC-EvapCool | Evap Cool Indirect | 15 | 5 | Com | Any | Any | rated years |  |  |  |  | DEER2014 | D08 v2.05 | HVAC | SpaceCool | EvapCool_eq | ComEvap |  | Standard
122 | HVAC-FanPwrdMix | Fan Powered Mixing Boxes | 10 | 3.3 | Com | Any | Any | rated years |  |  |  |  | DEER2014 | D08 v2.05 | HVAC | VentAirDist | HV_AirDist |  |  | Standard
1107 | HVAC-FlowCtrl-AirFiltCtrls | Air Filter Alarm | 5 | 1.67 | Res | Any | Any | evaluated years |  |  |  |  | DEER2014 | PA workpaper | HVAC | VentAirDist |  |  | Source: See work paper SCE13HC011. Source is manufacturer's warranty information for "Dirty Air Filter Alarm for HVAC System". | Proposed
100 | HVAC-Frnc | High Efficiency Furnace | 20 | 6.7 | Com | Any | Any | rated years |  |  |  |  | DEER2014 | D08 v2.05 | HVAC | SpaceHeat | SpaceHtg_eq | GasFurnace |  | Standard
87 | HVAC-HydHPVarFlow | Hydronic Heat Pump Var Flow Valve | 10 | 3.3 | Com | Any | Any | rated years |  |  |  |  | DEER2014 | D08 v2.05 | HVAC | SpaceCool | dxHP_equip |  |  | Standard
64 | HVAC-ProgTStats | Setback Programmable Thermostats | 11 | 3.7 | Com | Any | Any | rated years |  |  |  |  | DEER2014 | D08 v2.05 | HVAC | EnvCtrl | HV_Tech | Tstat |  | Standard
82 | HVAC-PTAC | Air Conditioners (packaged terminal AC) | 15 | 5 | Com | Any | Any | rated years |  |  |  |  | DEER2014 | D08 v2.05 | HVAC | SpaceCool | dxAC_equip |  |  | Standard
94 | HVAC-PTACCtrl | Package Terminal AC - Controller | 15 | 5 | Com | Gst | Any | rated years |  |  |  |  | ExAnte2010 | IOU Workpaper | HVAC | SpaceCool | HV_Tech | TStat |  | Proposed
95 | HVAC-PTACCtrl | Package Terminal AC - Controller | 15 | 5 | Com | Htl | Any | rated years |  |  |  |  | ExAnte2010 | IOU Workpaper | HVAC | SpaceCool | HV_Tech | TStat |  | Proposed
98 | HVAC-PTACCtrl | Package Terminal AC - Controller | 15 | 5 | Com | Mtl | Any | rated years |  |  |  |  | ExAnte2010 | IOU Workpaper | HVAC | SpaceCool | HV_Tech | TStat |  | Proposed
70 | HVAC-PTHP | Heat Pumps (packaged terminal) | 15 | 5 | Com | Any | Any | rated years |  |  |  |  | DEER2014 | D08 v2.05 | HVAC | HeatCool | dxHP_equip |  |  | Standard
1003 | HVAC-QMPkg | Quality Maintenance | 3 | 3 | CC | Any | Any | rated years | 3 |  |  |  | DEER2014 | PA workpaper | HVAC | SpaceCool | HV_Tech | pkgEER | referenced in SCE13HC037.3 | Proposed
123 | HVAC-RedcOverVent | Reducing Overventilation | 10 | 3.3 | Com | Any | Any | rated years |  |  |  |  | DEER2014 | D08 v2.05 | HVAC | VentAirDist | HV_AirDist |  |  | Standard
67 | HVAC-RefChg | Refrigerant Charge - Commercial | 10 | 3.3 | Com | Any | Any | rated years |  |  |  |  | DEER2014 | D08 v2.05 | HVAC | HeatCool | dxAC_equip | refrig |  | Standard
93 | HVAC-RepEcono | Repair Economizer | 5 | 1.7 | Com | Any | Any | rated years |  |  |  |  | DEER2014 | D08 v2.05 | HVAC | SpaceCool | HV_AirDist | AirEcono |  | Standard
66 | HVAC-Reset | Water Loop Reset | 10 | 3.3 | Com | Any | Any | rated years |  |  |  |  | DEER2014 | D08 v2.05 | HVAC | EnvCtrl | LiquidCirc | TempReset |  | Standard
74 | HVAC-RotHtRecov | Rotary Heat Recovery | 14 | 4.7 | Com | Any | Any | rated years |  |  |  |  | DEER2014 | D08 v2.05 | HVAC | HeatCool | HV_AirDist | HeatRecov |  | Standard
103 | HVAC-StmTrp | Steam Traps - Space Heating | 6 | 2 | Com | Any | Any | rated years |  |  |  |  | DEER2014 | D08 v2.05 | HVAC | SpaceHeat | SteamCirc | SteamTrap |  | Standard
63 | HVAC-Timeclocks | Time Clocks (heating/cooling) | 11 | 3.7 | Com | Any | Any | rated years |  |  |  |  | DEER2014 | D08 v2.05 | HVAC | EnvCtrl | HV_Tech | Timer |  | Standard
76 | HVAC-VarFlow | Hydronic Heat Pump Var Flow Valve | 10 | 3.3 | Com | Any | Any | rated years |  |  |  |  | DEER2014 | D08 v2.05 | HVAC | HeatCool | LiquidCirc | FlowTempCtrl |  | Standard
126 | HVAC-VAVBox | Variable Air Volume Box, VSD Fan | 15 | 5 | Com | Any | Any | rated years |  |  |  |  | DEER2014 | D08 v2.05 | HVAC | VentAirDist | Motor_Spd | ASD |  | Standard
75 | HVAC-VSD-DCV | Variable Speed Drive controlled by CO2 sensor | 15 | 5 | Com | Any | Any | rated years |  |  |  |  | ExAnte2013 | IOU Workpaper | HVAC | HeatCool | HV_Tech | DCV | Proposed in PGECOHVC143 | Standard
127 | HVAC-VSD-fan | Variable Air Volume Box, VSD Fan | 15 | 5 | Com | Any | Any | rated years |  |  |  |  | DEER2014 | D08 v2.05 | HVAC | VentAirDist | Motor_Spd | ASD |  | Standard
77 | HVAC-VSD-pump | Variable Flow Water Loop, VSD Pump | 15 | 5 | Com | Any | Any | rated years |  |  |  |  | DEER2014 | D08 v2.05 | HVAC | HeatCool | Motor_Spd | ASD |  | Standard
128 | HVAC-VSDSupFan | VSD Supply Fan Motors | 15 | 5 | Com | Any | Any | rated years |  |  |  |  | DEER2014 | D08 v2.05 | HVAC | VentAirDist | Motor_Spd | ASD |  | Standard
71 | HVAC-WSHP | High Efficiency Water Source Heat Pump | 15 | 5 | Com | Any | Any | rated years |  |  |  |  | DEER2014 | D08 v2.05 | HVAC | HeatCool | dxHP_equip |  |  | Standard
83 | HVAC-wtrAC | Air Conditioners (water-cooled, split and unitary) | 15 | 5 | Com | Any | Any | rated years |  |  |  |  | DEER2014 | D08 v2.05 | HVAC | SpaceCool | dxAC_equip |  |  | Standard
91 | HVAC-WtrEcon | Water Side Economizer | 15 | 5 | Com | Any | Any | rated years |  |  |  |  | DEER2014 | D08 v2.05 | HVAC | SpaceCool | HeatReject | WSEcono |  | Standard
111 | HV-CoggedBelt | Cogged Fan Belt | 4.7 | 1.6 | Com | Asm | Any | Occupied Hours | 24000 | 1 | 5110 | 5 | ExAnte2013 | IOU Workpaper | HVAC | VentAirDist | HV_AirDist | VentFanMtr | Proposed in PGECOHVC144 | Standard
115 | HV-CoggedBelt | Cogged Fan Belt | 5 | 1.7 | Com | ECC | Any | Occupied Hours | 24000 | 1 | 3828 | 5 | ExAnte2013 | IOU Workpaper | HVAC | VentAirDist | HV_AirDist | VentFanMtr | Proposed in PGECOHVC144 | Standard
113 | HV-CoggedBelt | Cogged Fan Belt | 5 | 1.7 | Com | EPr | Any | Occupied Hours | 24000 | 1 | 2616 | 5 | ExAnte2013 | IOU Workpaper | HVAC | VentAirDist | HV_AirDist | VentFanMtr | Proposed in PGECOHVC144 | Standard
114 | HV-CoggedBelt | Cogged Fan Belt | 5 | 1.7 | Com | ESe | Any | Occupied Hours | 24000 | 1 | 2840 | 5 | ExAnte2013 | IOU Workpaper | HVAC | VentAirDist | HV_AirDist | VentFanMtr | Proposed in PGECOHVC144 | Standard
116 | HV-CoggedBelt | Cogged Fan Belt | 5 | 1.7 | Ind | MLI | Any | Occupied Hours | 24000 | 1 | 3514 | 5 | ExAnte2013 | IOU Workpaper | HVAC | VentAirDist | HV_AirDist | VentFanMtr | Proposed in PGECOHVC144 | Standard
108 | HV-CoggedBelt | Cogged Fan Belt | 2.7 | 0.9 | Com | Nrs | Any | Occupied Hours | 24000 | 1 | 8760 | 5 | ExAnte2013 | IOU Workpaper | HVAC | VentAirDist | HV_AirDist | VentFanMtr | Proposed in PGECOHVC144 | Standard
117 | HV-CoggedBelt | Cogged Fan Belt | 5 | 1.7 | Com | OfL | Any | Occupied Hours | 24000 | 1 | 3974 | 5 | ExAnte2013 | IOU Workpaper | HVAC | VentAirDist | HV_AirDist | VentFanMtr | Proposed in PGECOHVC144 | Standard
118 | HV-CoggedBelt | Cogged Fan Belt | 5 | 1.7 | Com | OfS | Any | Occupied Hours | 24000 | 1 | 3371 | 5 | ExAnte2013 | IOU Workpaper | HVAC | VentAirDist | HV_AirDist | VentFanMtr | Proposed in PGECOHVC144 | Standard
109 | HV-CoggedBelt | Cogged Fan Belt | 3.5 | 1.2 | Com | RFF | Any | Occupied Hours | 24000 | 1 | 6935 | 5 | ExAnte2013 | IOU Workpaper | HVAC | VentAirDist | HV_AirDist | VentFanMtr | Proposed in PGECOHVC144 | Standard
112 | HV-CoggedBelt | Cogged Fan Belt | 4.7 | 1.6 | Com | RSD | Any | Occupied Hours | 24000 | 1 | 5110 | 5 | ExAnte2013 | IOU Workpaper | HVAC | VentAirDist | HV_AirDist | VentFanMtr | Proposed in PGECOHVC144 | Standard
119 | HV-CoggedBelt | Cogged Fan Belt | 5 | 1.7 | Com | Rt3 | Any | Occupied Hours | 24000 | 1 | 4482 | 5 | ExAnte2013 | IOU Workpaper | HVAC | VentAirDist | HV_AirDist | VentFanMtr | Proposed in PGECOHVC144 | Standard
110 | HV-CoggedBelt | Cogged Fan Belt | 4.4 | 1.5 | Com | RtL | Any | Occupied Hours | 24000 | 1 | 5475 | 5 | ExAnte2013 | IOU Workpaper | HVAC | VentAirDist | HV_AirDist | VentFanMtr | Proposed in PGECOHVC144 | Standard
120 | HV-CoggedBelt | Cogged Fan Belt | 5 | 1.7 | Com | RtS | Any | Occupied Hours | 24000 | 1 | 4745 | 5 | ExAnte2013 | IOU Workpaper | HVAC | VentAirDist | HV_AirDist | VentFanMtr | Proposed in PGECOHVC144 | Standard
106 | HV-DuctSeal | Duct Sealing | 18 | 6 | Res | Any | Any | rated years |  |  |  |  | DEER2014 | D08 v2.05 | HVAC | VentAirDist | HV_AirDist | DuctInsul |  | Standard
101 | HV-EffFurn | High Efficiency Furnace | 20 | 6.7 | Res | Any | Any | rated years |  |  |  |  | DEER2014 | D08 v2.05 | HVAC | SpaceHeat | SpaceHtg_eq | GasFurnace |  | Standard
89 | HV-Evap | Evaporative Cooler | 15 | 5 | Res | Any | Any | rated years |  |  |  |  | DEER2014 | D08 v2.05 | HVAC | SpaceCool | EvapCool_eq | ResEvap |  | Standard
65 | HV-ProgTstat | Programmable Thermostat | 11 | 3.7 | Res | Any | Any | rated years |  |  |  |  | DEER2014 | D08 v2.05 | HVAC | EnvCtrl | HV_Tech | Tstat |  | Standard
84 | HV-RAC-ES | Room AC - Energy Star | 9 | 3 | Res | Any | Any | rated years |  |  |  |  | DEER2014 | D08 v2.05 | HVAC | SpaceCool | dxAC_equip |  |  | Standard
85 | HV-RAC-RUL | Room AC - Recycling (RUL) |  | 3 | Res | Any | Any | rated years |  |  |  |  | DEER2014 | D08 v2.05 | HVAC | SpaceCool | dxAC_equip |  |  | Standard
68 | HV-RefChrg | Refrigerant Charge - Residential | 10 | 3.3 | Res | Any | Any | rated years |  |  |  |  | DEER2014 | D08 v2.05 | HVAC | HeatCool | dxAC_equip | refrig |  | Standard
86 | HV-ResAC | High Efficiency Air Conditioner (package and split systems) | 15 | 5 | Res | Any | Any | rated years |  |  |  |  | DEER2014 | D08 v2.05 | HVAC | SpaceCool | dxAC_equip |  |  | Standard
594 | HV-ResAC-CleanCoil | Clean Condenser Coils - Residential | 3 | 1 | Res | Any | Any | rated years |  |  |  |  | DEER2014 | D08 v2.05 | Service | Maintenance | HeatReject |  |  | Standard
90 | HV-ResEvapAC | High Efficiency Air Conditioner (Evap cooled split systems) | 15 | 5 | Res | Any | Any | rated years |  |  |  |  | DEER2014 | D08 v2.05 | HVAC | SpaceCool | EvapCool_eq | ResEvap |  | Standard
72 | HV-ResHP | High Efficiency Heat Pump | 15 | 5 | Res | Any | Any | rated years |  |  |  |  | DEER2014 | D08 v2.05 | HVAC | HeatCool | dxHP_equip |  |  | Standard
592 | HV-ResRCx | Residential HVAC assessment report & maintenance contract | 5 | 1.7 | Res | Any | Any | rated years |  |  |  |  | ExAnte2013 | IOU Workpaper | Service | Diagnostic |  |  | 5 years required per Residential HVAC QM dispostion | Proposed
124 | HV-WHfan | Whole House Fans | 20 | 6.7 | Res | Any | Any | rated years |  |  |  |  | DEER2014 | D08 v2.05 | HVAC | VentAirDist | HV_AirDist |  |  | Standard
302 | ILtg-CFL-12000hr-Com | CFL Lamps - Indoor- Commercial - 12,000 Rated Hours | 5.22 | 1.74 | Com | Asm | Any | lamp rated hours | 12000 | 1 | 2300 |  | DEER2014 | D08 v2.05 | Lighting | InGen | Ltg_Lamp | CFLint_lamp | added 2/4/2014 | Standard
299 | ILtg-CFL-12000hr-Com | CFL Lamps - Indoor- Commercial - 12,000 Rated Hours | 4.96 | 1.65 | Com | ECC | Any | lamp rated hours | 12000 | 1 | 2420 |  | DEER2014 | D08 v2.05 | Lighting | InGen | Ltg_Lamp | CFLint_lamp | added 2/4/2014 | Standard
303 | ILtg-CFL-12000hr-Com | CFL Lamps - Indoor- Commercial - 12,000 Rated Hours | 5.36 | 1.79 | Com | EPr | Any | lamp rated hours | 12000 | 1 | 2240 |  | DEER2014 | D08 v2.05 | Lighting | InGen | Ltg_Lamp | CFLint_lamp | added 2/4/2014 | Standard
297 | ILtg-CFL-12000hr-Com | CFL Lamps - Indoor- Commercial - 12,000 Rated Hours | 4.62 | 1.54 | Com | ERC | Any | lamp rated hours | 12000 | 1 | 2600 |  | DEER2014 | D08 v2.05 | Lighting | InGen | Ltg_Lamp | CFLint_lamp | added 2/4/2014 | Standard
301 | ILtg-CFL-12000hr-Com | CFL Lamps - Indoor- Commercial - 12,000 Rated Hours | 5.15 | 1.72 | Com | ESe | Any | lamp rated hours | 12000 | 1 | 2330 |  | DEER2014 | D08 v2.05 | Lighting | InGen | Ltg_Lamp | CFLint_lamp | added 2/4/2014 | Standard
300 | ILtg-CFL-12000hr-Com | CFL Lamps - Indoor- Commercial - 12,000 Rated Hours | 5.06 | 1.69 | Com | EUn | Any | lamp rated hours | 12000 | 1 | 2370 |  | DEER2014 | D08 v2.05 | Lighting | InGen | Ltg_Lamp | CFLint_lamp | added 2/4/2014 | Standard
289 | ILtg-CFL-12000hr-Com | CFL Lamps - Indoor- Commercial - 12,000 Rated Hours | 3.08 | 1.03 | Com | Gro | Any | lamp rated hours | 12000 | 1 | 3890 |  | DEER2014 | D08 v2.05 | Lighting | InGen | Ltg_Lamp | CFLint_lamp | added 2/4/2014 | Standard
287 | ILtg-CFL-12000hr-Com | CFL Lamps - Indoor- Commercial - 12,000 Rated Hours | 2.86 | 0.95 | Com | Hsp | Any | lamp rated hours | 12000 | 1 | 4200 |  | DEER2014 | D08 v2.05 | Lighting | InGen | Ltg_Lamp | CFLint_lamp | added 2/4/2014 | Standard
304 | ILtg-CFL-12000hr-Com | CFL Lamps - Indoor- Commercial - 12,000 Rated Hours | 7.19 | 2.4 | Com | Htl | Any | lamp rated hours | 12000 | 1 | 1670 |  | DEER2014 | D08 v2.05 | Lighting | InGen | Ltg_Lamp | CFLint_lamp | added 2/4/2014 | Standard
292 | ILtg-CFL-12000hr-Com | CFL Lamps - Indoor- Commercial - 12,000 Rated Hours | 3.88 | 1.29 | Com | MBT | Any | lamp rated hours | 12000 | 1 | 3090 |  | DEER2014 | D08 v2.05 | Lighting | InGen | Ltg_Lamp | CFLint_lamp | added 2/4/2014 | Standard
298 | ILtg-CFL-12000hr-Com | CFL Lamps - Indoor- Commercial - 12,000 Rated Hours | 4.65 | 1.55 | Com | MLI | Any | lamp rated hours | 12000 | 1 | 2580 |  | DEER2014 | D08 v2.05 | Lighting | InGen | Ltg_Lamp | CFLint_lamp | added 2/4/2014 | Standard
305 | ILtg-CFL-12000hr-Com | CFL Lamps - Indoor- Commercial - 12,000 Rated Hours | 8.76 | 2.92 | Com | Mtl | Any | lamp rated hours | 12000 | 1 | 1370 |  | DEER2014 | D08 v2.05 | Lighting | InGen | Ltg_Lamp | CFLint_lamp | added 2/4/2014 | Standard
291 | ILtg-CFL-12000hr-Com | CFL Lamps - Indoor- Commercial - 12,000 Rated Hours | 3.36 | 1.12 | Com | Nrs | Any | lamp rated hours | 12000 | 1 | 3570 |  | DEER2014 | D08 v2.05 | Lighting | InGen | Ltg_Lamp | CFLint_lamp | added 2/4/2014 | Standard
293 | ILtg-CFL-12000hr-Com | CFL Lamps - Indoor- Commercial - 12,000 Rated Hours | 4 | 1.33 | Com | OfL | Any | lamp rated hours | 12000 | 1 | 3000 |  | DEER2014 | D08 v2.05 | Lighting | InGen | Ltg_Lamp | CFLint_lamp | added 2/4/2014 | Standard
294 | ILtg-CFL-12000hr-Com | CFL Lamps - Indoor- Commercial - 12,000 Rated Hours | 4.03 | 1.34 | Com | OfS | Any | lamp rated hours | 12000 | 1 | 2980 |  | DEER2014 | D08 v2.05 | Lighting | InGen | Ltg_Lamp | CFLint_lamp | added 2/4/2014 | Standard
284 | ILtg-CFL-12000hr-Com | CFL Lamps - Indoor- Commercial - 12,000 Rated Hours | 2.49 | 0.83 | Com | RFF | Any | lamp rated hours | 12000 | 1 | 4810 |  | DEER2014 | D08 v2.05 | Lighting | InGen | Ltg_Lamp | CFLint_lamp | added 2/4/2014 | Standard
283 | ILtg-CFL-12000hr-Com | CFL Lamps - Indoor- Commercial - 12,000 Rated Hours | 2.48 | 0.83 | Com | RSD | Any | lamp rated hours | 12000 | 1 | 4830 |  | DEER2014 | D08 v2.05 | Lighting | InGen | Ltg_Lamp | CFLint_lamp | added 2/4/2014 | Standard
290 | ILtg-CFL-12000hr-Com | CFL Lamps - Indoor- Commercial - 12,000 Rated Hours | 3.23 | 1.08 | Com | Rt3 | Any | lamp rated hours | 12000 | 1 | 3710 |  | DEER2014 | D08 v2.05 | Lighting | InGen | Ltg_Lamp | CFLint_lamp | added 2/4/2014 | Standard
286 | ILtg-CFL-12000hr-Com | CFL Lamps - Indoor- Commercial - 12,000 Rated Hours | 2.76 | 0.92 | Com | RtL | Any | lamp rated hours | 12000 | 1 | 4350 |  | DEER2014 | D08 v2.05 | Lighting | InGen | Ltg_Lamp | CFLint_lamp | added 2/4/2014 | Standard
288 | ILtg-CFL-12000hr-Com | CFL Lamps - Indoor- Commercial - 12,000 Rated Hours | 2.99 | 1 | Com | RtS | Any | lamp rated hours | 12000 | 1 | 4010 |  | DEER2014 | D08 v2.05 | Lighting | InGen | Ltg_Lamp | CFLint_lamp | added 2/4/2014 | Standard
295 | ILtg-CFL-12000hr-Com | CFL Lamps - Indoor- Commercial - 12,000 Rated Hours | 4.35 | 1.45 | Com | SCn | Any | lamp rated hours | 12000 | 1 | 2760 |  | DEER2014 | D08 v2.05 | Lighting | InGen | Ltg_Lamp | CFLint_lamp | added 2/4/2014 | Standard
296 | ILtg-CFL-12000hr-Com | CFL Lamps - Indoor- Commercial - 12,000 Rated Hours | 4.35 | 1.45 | Com | SUn | Any | lamp rated hours | 12000 | 1 | 2760 |  | DEER2014 | D08 v2.05 | Lighting | InGen | Ltg_Lamp | CFLint_lamp | added 2/4/2014 | Standard
285 | ILtg-CFL-12000hr-Com | CFL Lamps - Indoor- Commercial - 12,000 Rated Hours | 2.54 | 0.85 | Com | WRf | Any | lamp rated hours | 12000 | 1 | 4730 |  | DEER2014 | D08 v2.05 | Lighting | InGen | Ltg_Lamp | CFLint_lamp | added 2/4/2014 | Standard
306 | ILtg-CFL-12000hr-Res | CFL Lamps - Indoor- Residential - 12,000 Rated Hours | 11.6 | 3.87 | Res | Any | Any | lamp rated hours | 12000 | 0.523 | 541 |  | DEER2014 | D08 v2.05 | Lighting | InGen | Ltg_Lamp | CFLint_lamp | added 2/4/2014 | Standard
1231 | ILtg-CFL-12000hr-ResCmn | CFL Lamps - Indoor- Residential Common Area- 12,000 Rated Hours | 1.95 | 0.65 | Res | Any | Any | lamp rated hours | 12000 | 1 | 6142 | 20 | DEER2014 | Lighting Disposition | Lighting | InCommon | Ltg_Lamp | CFLint_lamp | supports lighting disposition measures | Standard
326 | ILtg-CFL-6000hr-Com | CFL Lamps - Indoor- Commercial - 6,000 Rated Hours | 2.61 | 0.87 | Com | Asm | Any | lamp rated hours | 6000 | 1 | 2300 |  | DEER2014 | D08 v2.05 | Lighting | InGen | Ltg_Lamp | CFLint_lamp | added 2/4/2014 | Standard
323 | ILtg-CFL-6000hr-Com | CFL Lamps - Indoor- Commercial - 6,000 Rated Hours | 2.48 | 0.83 | Com | ECC | Any | lamp rated hours | 6000 | 1 | 2420 |  | DEER2014 | D08 v2.05 | Lighting | InGen | Ltg_Lamp | CFLint_lamp | added 2/4/2014 | Standard
327 | ILtg-CFL-6000hr-Com | CFL Lamps - Indoor- Commercial - 6,000 Rated Hours | 2.68 | 0.89 | Com | EPr | Any | lamp rated hours | 6000 | 1 | 2240 |  | DEER2014 | D08 v2.05 | Lighting | InGen | Ltg_Lamp | CFLint_lamp | added 2/4/2014 | Standard
321 | ILtg-CFL-6000hr-Com | CFL Lamps - Indoor- Commercial - 6,000 Rated Hours | 2.31 | 0.77 | Com | ERC | Any | lamp rated hours | 6000 | 1 | 2600 |  | DEER2014 | D08 v2.05 | Lighting | InGen | Ltg_Lamp | CFLint_lamp | added 2/4/2014 | Standard
325 | ILtg-CFL-6000hr-Com | CFL Lamps - Indoor- Commercial - 6,000 Rated Hours | 2.58 | 0.86 | Com | ESe | Any | lamp rated hours | 6000 | 1 | 2330 |  | DEER2014 | D08 v2.05 | Lighting | InGen | Ltg_Lamp | CFLint_lamp | added 2/4/2014 | Standard
324 | ILtg-CFL-6000hr-Com | CFL Lamps - Indoor- Commercial - 6,000 Rated Hours | 2.53 | 0.84 | Com | EUn | Any | lamp rated hours | 6000 | 1 | 2370 |  | DEER2014 | D08 v2.05 | Lighting | InGen | Ltg_Lamp | CFLint_lamp | added 2/4/2014 | Standard
313 | ILtg-CFL-6000hr-Com | CFL Lamps - Indoor- Commercial - 6,000 Rated Hours | 1.54 | 0.51 | Com | Gro | Any | lamp rated hours | 6000 | 1 | 3890 |  | DEER2014 | D08 v2.05 | Lighting | InGen | Ltg_Lamp | CFLint_lamp | added 2/4/2014 | Standard
311 | ILtg-CFL-6000hr-Com | CFL Lamps - Indoor- Commercial - 6,000 Rated Hours | 1.43 | 0.48 | Com | Hsp | Any | lamp rated hours | 6000 | 1 | 4200 |  | DEER2014 | D08 v2.05 | Lighting | InGen | Ltg_Lamp | CFLint_lamp | added 2/4/2014 | Standard
328 | ILtg-CFL-6000hr-Com | CFL Lamps - Indoor- Commercial - 6,000 Rated Hours | 3.59 | 1.2 | Com | Htl | Any | lamp rated hours | 6000 | 1 | 1670 |  | DEER2014 | D08 v2.05 | Lighting | InGen | Ltg_Lamp | CFLint_lamp | added 2/4/2014 | Standard
316 | ILtg-CFL-6000hr-Com | CFL Lamps - Indoor- Commercial - 6,000 Rated Hours | 1.94 | 0.65 | Com | MBT | Any | lamp rated hours | 6000 | 1 | 3090 |  | DEER2014 | D08 v2.05 | Lighting | InGen | Ltg_Lamp | CFLint_lamp | added 2/4/2014 | Standard
322 | ILtg-CFL-6000hr-Com | CFL Lamps - Indoor- Commercial - 6,000 Rated Hours | 2.33 | 0.78 | Com | MLI | Any | lamp rated hours | 6000 | 1 | 2580 |  | DEER2014 | D08 v2.05 | Lighting | InGen | Ltg_Lamp | CFLint_lamp | added 2/4/2014 | Standard
329 | ILtg-CFL-6000hr-Com | CFL Lamps - Indoor- Commercial - 6,000 Rated Hours | 4.38 | 1.46 | Com | Mtl | Any | lamp rated hours | 6000 | 1 | 1370 |  | DEER2014 | D08 v2.05 | Lighting | InGen | Ltg_Lamp | CFLint_lamp | added 2/4/2014 | Standard
315 | ILtg-CFL-6000hr-Com | CFL Lamps - Indoor- Commercial - 6,000 Rated Hours | 1.68 | 0.56 | Com | Nrs | Any | lamp rated hours | 6000 | 1 | 3570 |  | DEER2014 | D08 v2.05 | Lighting | InGen | Ltg_Lamp | CFLint_lamp | added 2/4/2014 | Standard
317 | ILtg-CFL-6000hr-Com | CFL Lamps - Indoor- Commercial - 6,000 Rated Hours | 2 | 0.67 | Com | OfL | Any | lamp rated hours | 6000 | 1 | 3000 |  | DEER2014 | D08 v2.05 | Lighting | InGen | Ltg_Lamp | CFLint_lamp | added 2/4/2014 | Standard
318 | ILtg-CFL-6000hr-Com | CFL Lamps - Indoor- Commercial - 6,000 Rated Hours | 2.01 | 0.67 | Com | OfS | Any | lamp rated hours | 6000 | 1 | 2980 |  | DEER2014 | D08 v2.05 | Lighting | InGen | Ltg_Lamp | CFLint_lamp | added 2/4/2014 | Standard
308 | ILtg-CFL-6000hr-Com | CFL Lamps - Indoor- Commercial - 6,000 Rated Hours | 1.25 | 0.42 | Com | RFF | Any | lamp rated hours | 6000 | 1 | 4810 |  | DEER2014 | D08 v2.05 | Lighting | InGen | Ltg_Lamp | CFLint_lamp | added 2/4/2014 | Standard
307 | ILtg-CFL-6000hr-Com | CFL Lamps - Indoor- Commercial - 6,000 Rated Hours | 1.24 | 0.41 | Com | RSD | Any | lamp rated hours | 6000 | 1 | 4830 |  | DEER2014 | D08 v2.05 | Lighting | InGen | Ltg_Lamp | CFLint_lamp | added 2/4/2014 | Standard
314 | ILtg-CFL-6000hr-Com | CFL Lamps - Indoor- Commercial - 6,000 Rated Hours | 1.62 | 0.54 | Com | Rt3 | Any | lamp rated hours | 6000 | 1 | 3710 |  | DEER2014 | D08 v2.05 | Lighting | InGen | Ltg_Lamp | CFLint_lamp | added 2/4/2014 | Standard
310 | ILtg-CFL-6000hr-Com | CFL Lamps - Indoor- Commercial - 6,000 Rated Hours | 1.38 | 0.46 | Com | RtL | Any | lamp rated hours | 6000 | 1 | 4350 |  | DEER2014 | D08 v2.05 | Lighting | InGen | Ltg_Lamp | CFLint_lamp | added 2/4/2014 | Standard
312 | ILtg-CFL-6000hr-Com | CFL Lamps - Indoor- Commercial - 6,000 Rated Hours | 1.5 | 0.5 | Com | RtS | Any | lamp rated hours | 6000 | 1 | 4010 |  | DEER2014 | D08 v2.05 | Lighting | InGen | Ltg_Lamp | CFLint_lamp | added 2/4/2014 | Standard
319 | ILtg-CFL-6000hr-Com | CFL Lamps - Indoor- Commercial - 6,000 Rated Hours | 2.17 | 0.72 | Com | SCn | Any | lamp rated hours | 6000 | 1 | 2760 |  | DEER2014 | D08 v2.05 | Lighting | InGen | Ltg_Lamp | CFLint_lamp | added 2/4/2014 | Standard
320 | ILtg-CFL-6000hr-Com | CFL Lamps - Indoor- Commercial - 6,000 Rated Hours | 2.17 | 0.72 | Com | SUn | Any | lamp rated hours | 6000 | 1 | 2760 |  | DEER2014 | D08 v2.05 | Lighting | InGen | Ltg_Lamp | CFLint_lamp | added 2/4/2014 | Standard
309 | ILtg-CFL-6000hr-Com | CFL Lamps - Indoor- Commercial - 6,000 Rated Hours | 1.27 | 0.42 | Com | WRf | Any | lamp rated hours | 6000 | 1 | 4730 |  | DEER2014 | D08 v2.05 | Lighting | InGen | Ltg_Lamp | CFLint_lamp | added 2/4/2014 | Standard
330 | ILtg-CFL-6000hr-Res | CFL Lamps - Indoor- Residential - 6,000 Rated Hours | 5.8 | 1.93 | Res | Any | Any | lamp rated hours | 6000 | 0.523 | 541 |  | DEER2014 | D08 v2.05 | Lighting | InGen | Ltg_Lamp | CFLint_lamp | added 2/4/2014 | Standard
1232 | ILtg-CFL-6000hr-ResCmn | CFL Lamps - Indoor- Residential Common Area- 6,000 Rated Hours | 0.98 | 0.33 | Res | Any | Any | lamp rated hours | 6000 | 1 | 6142 | 20 | DEER2014 | Lighting Disposition | Lighting | InCommon | Ltg_Lamp | CFLint_lamp | supports lighting disposition measures | Standard
350 | ILtg-CFL-8000hr-Com | CFL Lamps - Indoor- Commercial - 8,000 Rated Hours | 3.48 | 1.16 | Com | Asm | Any | lamp rated hours | 8000 | 1 | 2300 | 15 | DEER2014 | D08 v2.05 | Lighting | InGen | Ltg_Lamp | CFLint_lamp | added 2/4/2014 | Standard
347 | ILtg-CFL-8000hr-Com | CFL Lamps - Indoor- Commercial - 8,000 Rated Hours | 3.31 | 1.1 | Com | ECC | Any | lamp rated hours | 8000 | 1 | 2420 | 15 | DEER2014 | D08 v2.05 | Lighting | InGen | Ltg_Lamp | CFLint_lamp | added 2/4/2014 | Standard
351 | ILtg-CFL-8000hr-Com | CFL Lamps - Indoor- Commercial - 8,000 Rated Hours | 3.57 | 1.19 | Com | EPr | Any | lamp rated hours | 8000 | 1 | 2240 | 15 | DEER2014 | D08 v2.05 | Lighting | InGen | Ltg_Lamp | CFLint_lamp | added 2/4/2014 | Standard
345 | ILtg-CFL-8000hr-Com | CFL Lamps - Indoor- Commercial - 8,000 Rated Hours | 3.08 | 1.03 | Com | ERC | Any | lamp rated hours | 8000 | 1 | 2600 | 15 | DEER2014 | D08 v2.05 | Lighting | InGen | Ltg_Lamp | CFLint_lamp | added 2/4/2014 | Standard
349 | ILtg-CFL-8000hr-Com | CFL Lamps - Indoor- Commercial - 8,000 Rated Hours | 3.43 | 1.14 | Com | ESe | Any | lamp rated hours | 8000 | 1 | 2330 | 15 | DEER2014 | D08 v2.05 | Lighting | InGen | Ltg_Lamp | CFLint_lamp | added 2/4/2014 | Standard
348 | ILtg-CFL-8000hr-Com | CFL Lamps - Indoor- Commercial - 8,000 Rated Hours | 3.38 | 1.13 | Com | EUn | Any | lamp rated hours | 8000 | 1 | 2370 | 15 | DEER2014 | D08 v2.05 | Lighting | InGen | Ltg_Lamp | CFLint_lamp | added 2/4/2014 | Standard
337 | ILtg-CFL-8000hr-Com | CFL Lamps - Indoor- Commercial - 8,000 Rated Hours | 2.06 | 0.69 | Com | Gro | Any | lamp rated hours | 8000 | 1 | 3890 | 15 | DEER2014 | D08 v2.05 | Lighting | InGen | Ltg_Lamp | CFLint_lamp | added 2/4/2014 | Standard
335 | ILtg-CFL-8000hr-Com | CFL Lamps - Indoor- Commercial - 8,000 Rated Hours | 1.9 | 0.63 | Com | Hsp | Any | lamp rated hours | 8000 | 1 | 4200 | 15 | DEER2014 | D08 v2.05 | Lighting | InGen | Ltg_Lamp | CFLint_lamp | added 2/4/2014 | Standard
352 | ILtg-CFL-8000hr-Com | CFL Lamps - Indoor- Commercial - 8,000 Rated Hours | 4.79 | 1.6 | Com | Htl | Any | lamp rated hours | 8000 | 1 | 1670 | 15 | DEER2014 | D08 v2.05 | Lighting | InGen | Ltg_Lamp | CFLint_lamp | added 2/4/2014 | Standard
340 | ILtg-CFL-8000hr-Com | CFL Lamps - Indoor- Commercial - 8,000 Rated Hours | 2.59 | 0.86 | Com | MBT | Any | lamp rated hours | 8000 | 1 | 3090 | 15 | DEER2014 | D08 v2.05 | Lighting | InGen | Ltg_Lamp | CFLint_lamp | added 2/4/2014 | Standard
346 | ILtg-CFL-8000hr-Com | CFL Lamps - Indoor- Commercial - 8,000 Rated Hours | 3.1 | 1.03 | Com | MLI | Any | lamp rated hours | 8000 | 1 | 2580 | 15 | DEER2014 | D08 v2.05 | Lighting | InGen | Ltg_Lamp | CFLint_lamp | added 2/4/2014 | Standard
353 | ILtg-CFL-8000hr-Com | CFL Lamps - Indoor- Commercial - 8,000 Rated Hours | 5.84 | 1.95 | Com | Mtl | Any | lamp rated hours | 8000 | 1 | 1370 | 15 | DEER2014 | D08 v2.05 | Lighting | InGen | Ltg_Lamp | CFLint_lamp | added 2/4/2014 | Standard
339 | ILtg-CFL-8000hr-Com | CFL Lamps - Indoor- Commercial - 8,000 Rated Hours | 2.24 | 0.75 | Com | Nrs | Any | lamp rated hours | 8000 | 1 | 3570 | 15 | DEER2014 | D08 v2.05 | Lighting | InGen | Ltg_Lamp | CFLint_lamp | added 2/4/2014 | Standard
341 | ILtg-CFL-8000hr-Com | CFL Lamps - Indoor- Commercial - 8,000 Rated Hours | 2.67 | 0.89 | Com | OfL | Any | lamp rated hours | 8000 | 1 | 3000 | 15 | DEER2014 | D08 v2.05 | Lighting | InGen | Ltg_Lamp | CFLint_lamp | added 2/4/2014 | Standard
342 | ILtg-CFL-8000hr-Com | CFL Lamps - Indoor- Commercial - 8,000 Rated Hours | 2.68 | 0.89 | Com | OfS | Any | lamp rated hours | 8000 | 1 | 2980 | 15 | DEER2014 | D08 v2.05 | Lighting | InGen | Ltg_Lamp | CFLint_lamp | added 2/4/2014 | Standard
331 | ILtg-CFL-8000hr-Com | CFL Lamps - Indoor- Commercial - 8,000 Rated Hours | 1.66 | 0.55 | Com | RFF | Any | lamp rated hours | 8000 | 1 | 4810 | 15 | DEER2014 | D08 v2.05 | Lighting | InGen | Ltg_Lamp | CFLint_lamp | added 2/4/2014 | Standard
332 | ILtg-CFL-8000hr-Com | CFL Lamps - Indoor- Commercial - 8,000 Rated Hours | 1.66 | 0.55 | Com | RSD | Any | lamp rated hours | 8000 | 1 | 4830 | 15 | DEER2014 | D08 v2.05 | Lighting | InGen | Ltg_Lamp | CFLint_lamp | added 2/4/2014 | Standard
338 | ILtg-CFL-8000hr-Com | CFL Lamps - Indoor- Commercial - 8,000 Rated Hours | 2.16 | 0.72 | Com | Rt3 | Any | lamp rated hours | 8000 | 1 | 3710 | 15 | DEER2014 | D08 v2.05 | Lighting | InGen | Ltg_Lamp | CFLint_lamp | added 2/4/2014 | Standard
334 | ILtg-CFL-8000hr-Com | CFL Lamps - Indoor- Commercial - 8,000 Rated Hours | 1.84 | 0.61 | Com | RtL | Any | lamp rated hours | 8000 | 1 | 4350 | 15 | DEER2014 | D08 v2.05 | Lighting | InGen | Ltg_Lamp | CFLint_lamp | added 2/4/2014 | Standard
336 | ILtg-CFL-8000hr-Com | CFL Lamps - Indoor- Commercial - 8,000 Rated Hours | 2 | 0.67 | Com | RtS | Any | lamp rated hours | 8000 | 1 | 4010 | 15 | DEER2014 | D08 v2.05 | Lighting | InGen | Ltg_Lamp | CFLint_lamp | added 2/4/2014 | Standard
343 | ILtg-CFL-8000hr-Com | CFL Lamps - Indoor- Commercial - 8,000 Rated Hours | 2.9 | 0.97 | Com | SCn | Any | lamp rated hours | 8000 | 1 | 2760 | 15 | DEER2014 | D08 v2.05 | Lighting | InGen | Ltg_Lamp | CFLint_lamp | added 2/4/2014 | Standard
344 | ILtg-CFL-8000hr-Com | CFL Lamps - Indoor- Commercial - 8,000 Rated Hours | 2.9 | 0.97 | Com | SUn | Any | lamp rated hours | 8000 | 1 | 2760 | 15 | DEER2014 | D08 v2.05 | Lighting | InGen | Ltg_Lamp | CFLint_lamp | added 2/4/2014 | Standard
333 | ILtg-CFL-8000hr-Com | CFL Lamps - Indoor- Commercial - 8,000 Rated Hours | 1.69 | 0.56 | Com | WRf | Any | lamp rated hours | 8000 | 1 | 4730 | 15 | DEER2014 | D08 v2.05 | Lighting | InGen | Ltg_Lamp | CFLint_lamp | added 2/4/2014 | Standard
354 | ILtg-CFL-8000hr-Res | CFL Lamps - Indoor- Residential - 8,000 Rated Hours | 7.73 | 2.58 | Res | Any | Any | lamp rated hours | 8000 | 0.523 | 541 | 20 | DEER2014 | D08 v2.05 | Lighting | InGen | Ltg_Lamp | CFLint_lamp | added 2/4/2014 | Standard
1233 | ILtg-CFL-8000hr-ResCmn | CFL Lamps - Indoor- Residential Common Area- 8,000 Rated Hours | 1.3 | 0.43 | Res | Any | Any | lamp rated hours | 8000 | 1 | 6142 | 20 | DEER2014 | Lighting Disposition | Lighting | InCommon | Ltg_Lamp | CFLint_lamp | supports lighting disposition measures | Standard
374 | ILtg-CFL-Com | CFL Lamps - Indoor- Commercial - 10,000 Rated Hours | 4.35 | 1.5 | Com | Asm | Any | lamp rated hours | 10000 | 1 | 2300 | 15 | DEER2014 | D08 v2.05 | Lighting | InGen | Ltg_Lamp | CFLint_lamp |  | Standard
371 | ILtg-CFL-Com | CFL Lamps - Indoor- Commercial - 10,000 Rated Hours | 4.13 | 1.4 | Com | ECC | Any | lamp rated hours | 10000 | 1 | 2420 | 15 | DEER2014 | D08 v2.05 | Lighting | InGen | Ltg_Lamp | CFLint_lamp |  | Standard
375 | ILtg-CFL-Com | CFL Lamps - Indoor- Commercial - 10,000 Rated Hours | 4.46 | 1.5 | Com | EPr | Any | lamp rated hours | 10000 | 1 | 2240 | 15 | DEER2014 | D08 v2.05 | Lighting | InGen | Ltg_Lamp | CFLint_lamp |  | Standard
369 | ILtg-CFL-Com | CFL Lamps - Indoor- Commercial - 10,000 Rated Hours | 3.85 | 1.3 | Com | ERC | Any | lamp rated hours | 10000 | 1 | 2600 | 15 | DEER2014 | D08 v2.05 | Lighting | InGen | Ltg_Lamp | CFLint_lamp |  | Standard
373 | ILtg-CFL-Com | CFL Lamps - Indoor- Commercial - 10,000 Rated Hours | 4.29 | 1.4 | Com | ESe | Any | lamp rated hours | 10000 | 1 | 2330 | 15 | DEER2014 | D08 v2.05 | Lighting | InGen | Ltg_Lamp | CFLint_lamp |  | Standard
372 | ILtg-CFL-Com | CFL Lamps - Indoor- Commercial - 10,000 Rated Hours | 4.22 | 1.4 | Com | EUn | Any | lamp rated hours | 10000 | 1 | 2370 | 15 | DEER2014 | D08 v2.05 | Lighting | InGen | Ltg_Lamp | CFLint_lamp |  | Standard
361 | ILtg-CFL-Com | CFL Lamps - Indoor- Commercial - 10,000 Rated Hours | 2.57 | 0.9 | Com | Gro | Any | lamp rated hours | 10000 | 1 | 3890 | 15 | DEER2014 | D08 v2.05 | Lighting | InGen | Ltg_Lamp | CFLint_lamp |  | Standard
359 | ILtg-CFL-Com | CFL Lamps - Indoor- Commercial - 10,000 Rated Hours | 2.38 | 0.8 | Com | Hsp | Any | lamp rated hours | 10000 | 1 | 4200 | 15 | DEER2014 | D08 v2.05 | Lighting | InGen | Ltg_Lamp | CFLint_lamp |  | Standard
376 | ILtg-CFL-Com | CFL Lamps - Indoor- Commercial - 10,000 Rated Hours | 5.99 | 2 | Com | Htl | Any | lamp rated hours | 10000 | 1 | 1670 | 15 | DEER2014 | D08 v2.05 | Lighting | InGen | Ltg_Lamp | CFLint_lamp |  | Standard
364 | ILtg-CFL-Com | CFL Lamps - Indoor- Commercial - 10,000 Rated Hours | 3.24 | 1.1 | Com | MBT | Any | lamp rated hours | 10000 | 1 | 3090 | 15 | DEER2014 | D08 v2.05 | Lighting | InGen | Ltg_Lamp | CFLint_lamp |  | Standard
370 | ILtg-CFL-Com | CFL Lamps - Indoor- Commercial - 10,000 Rated Hours | 3.88 | 1.3 | Com | MLI | Any | lamp rated hours | 10000 | 1 | 2580 | 15 | DEER2014 | D08 v2.05 | Lighting | InGen | Ltg_Lamp | CFLint_lamp |  | Standard
377 | ILtg-CFL-Com | CFL Lamps - Indoor- Commercial - 10,000 Rated Hours | 7.3 | 2.4 | Com | Mtl | Any | lamp rated hours | 10000 | 1 | 1370 | 15 | DEER2014 | D08 v2.05 | Lighting | InGen | Ltg_Lamp | CFLint_lamp |  | Standard
363 | ILtg-CFL-Com | CFL Lamps - Indoor- Commercial - 10,000 Rated Hours | 2.8 | 0.9 | Com | Nrs | Any | lamp rated hours | 10000 | 1 | 3570 | 15 | DEER2014 | D08 v2.05 | Lighting | InGen | Ltg_Lamp | CFLint_lamp |  | Standard
365 | ILtg-CFL-Com | CFL Lamps - Indoor- Commercial - 10,000 Rated Hours | 3.33 | 1.1 | Com | OfL | Any | lamp rated hours | 10000 | 1 | 3000 | 15 | DEER2014 | D08 v2.05 | Lighting | InGen | Ltg_Lamp | CFLint_lamp |  | Standard
366 | ILtg-CFL-Com | CFL Lamps - Indoor- Commercial - 10,000 Rated Hours | 3.36 | 1.1 | Com | OfS | Any | lamp rated hours | 10000 | 1 | 2980 | 15 | DEER2014 | D08 v2.05 | Lighting | InGen | Ltg_Lamp | CFLint_lamp |  | Standard
356 | ILtg-CFL-Com | CFL Lamps - Indoor- Commercial - 10,000 Rated Hours | 2.08 | 0.7 | Com | RFF | Any | lamp rated hours | 10000 | 1 | 4810 | 15 | DEER2014 | D08 v2.05 | Lighting | InGen | Ltg_Lamp | CFLint_lamp |  | Standard
355 | ILtg-CFL-Com | CFL Lamps - Indoor- Commercial - 10,000 Rated Hours | 2.07 | 0.7 | Com | RSD | Any | lamp rated hours | 10000 | 1 | 4830 | 15 | DEER2014 | D08 v2.05 | Lighting | InGen | Ltg_Lamp | CFLint_lamp |  | Standard
362 | ILtg-CFL-Com | CFL Lamps - Indoor- Commercial - 10,000 Rated Hours | 2.7 | 0.9 | Com | Rt3 | Any | lamp rated hours | 10000 | 1 | 3710 | 15 | DEER2014 | D08 v2.05 | Lighting | InGen | Ltg_Lamp | CFLint_lamp |  | Standard
358 | ILtg-CFL-Com | CFL Lamps - Indoor- Commercial - 10,000 Rated Hours | 2.3 | 0.8 | Com | RtL | Any | lamp rated hours | 10000 | 1 | 4350 | 15 | DEER2014 | D08 v2.05 | Lighting | InGen | Ltg_Lamp | CFLint_lamp |  | Standard
360 | ILtg-CFL-Com | CFL Lamps - Indoor- Commercial - 10,000 Rated Hours | 2.49 | 0.8 | Com | RtS | Any | lamp rated hours | 10000 | 1 | 4010 | 15 | DEER2014 | D08 v2.05 | Lighting | InGen | Ltg_Lamp | CFLint_lamp |  | Standard
367 | ILtg-CFL-Com | CFL Lamps - Indoor- Commercial - 10,000 Rated Hours | 3.62 | 1.2 | Com | SCn | Any | lamp rated hours | 10000 | 1 | 2760 | 15 | DEER2014 | D08 v2.05 | Lighting | InGen | Ltg_Lamp | CFLint_lamp |  | Standard
368 | ILtg-CFL-Com | CFL Lamps - Indoor- Commercial - 10,000 Rated Hours | 3.62 | 1.2 | Com | SUn | Any | lamp rated hours | 10000 | 1 | 2760 | 15 | DEER2014 | D08 v2.05 | Lighting | InGen | Ltg_Lamp | CFLint_lamp |  | Standard
357 | ILtg-CFL-Com | CFL Lamps - Indoor- Commercial - 10,000 Rated Hours | 2.11 | 0.7 | Com | WRf | Any | lamp rated hours | 10000 | 1 | 4730 | 15 | DEER2014 | D08 v2.05 | Lighting | InGen | Ltg_Lamp | CFLint_lamp |  | Standard
403 | ILtg-CFLfix-Com | CFL Fixtures - Indoor- Commercial | 12 | 4 | Com | Any | Any | rated years |  |  |  |  | DEER2014 | D08 v2.05 | Lighting | InGen | Ltg_Fixture | CFL_fixt |  | Standard
404 | ILtg-CFLfix-Res | CFL Fixtures - Indoor - Residential | 16 | 5.33 | Res | Any | Any | rated years |  |  |  |  | DEER2014 | D08 v2.05 | Lighting | InGen | Ltg_Fixture | CFL_fixt |  | Standard
1237 | ILtg-CFLfix-ResCmnArea | CFL Fixtures - Indoor - Residential Common Area | 15 | 5 | Res | Any | Any | rated years |  |  |  | 15 | DEER2014 | Lighting Disposition | Lighting | InCommon | Ltg_Fixture | CFL_fixt | supports lighting disposition measures | Standard
378 | ILtg-CFL-Res | CFL Lamps - Indoor- Residential - 10,000 Rated Hours | 9.67 | 3.22 | Res | Any | Any | lamp rated hours | 10000 | 0.523 | 541 | 20 | DEER2014 | D08 v2.05 | Lighting | InGen | Ltg_Lamp | CFLint_lamp |  | Standard
1234 | ILtg-CFL-ResCmn | CFL Lamps - Indoor- Residential Common Area- 10,000 Rated Hours | 1.63 | 0.54 | Res | Any | Any | lamp rated hours | 10000 | 1 | 6142 | 20 | DEER2014 | Lighting Disposition | Lighting | InCommon | Ltg_Lamp | CFLint_lamp | supports lighting disposition measures | Standard
1109 | Iltg-Com-CldCthd-25000hr | Iltg-Com-CldCthd-25000hr | 10.9 | 3.62 | Com | Asm | Any | lamp rated hours | 25000 | 1 | 2300 |  | DEER2014 | PA workpaper | Lighting | InGen | Ltg_Lamp | CFLint_lamp | Source: SCE13LG063. The effective useful life of CCFL lamp is 25,000 hours as listed by the manufacturers noted in work paper. | Proposed
1119 | Iltg-Com-CldCthd-25000hr | Iltg-Com-CldCthd-25000hr | 7 | 2.33 | Com | Cnc | Any | lamp rated hours | 25000 | 1 | 3570 |  | DEER2014 | PA workpaper | Lighting | InGen | Ltg_Lamp | CFLint_lamp | Source: SCE13LG063. The effective useful life of CCFL lamp is 25,000 hours as listed by the manufacturers noted in work paper. | Proposed
1113 | Iltg-Com-CldCthd-25000hr | Iltg-Com-CldCthd-25000hr | 10.3 | 3.44 | Com | ECC | Any | lamp rated hours | 25000 | 1 | 2420 |  | DEER2014 | PA workpaper | Lighting | InGen | Ltg_Lamp | CFLint_lamp | Source: SCE13LG063. The effective useful life of CCFL lamp is 25,000 hours as listed by the manufacturers noted in work paper. | Proposed
1110 | Iltg-Com-CldCthd-25000hr | Iltg-Com-CldCthd-25000hr | 11.2 | 3.72 | Com | EPr | Any | lamp rated hours | 25000 | 1 | 2240 |  | DEER2014 | PA workpaper | Lighting | InGen | Ltg_Lamp | CFLint_lamp | Source: SCE13LG063. The effective useful life of CCFL lamp is 25,000 hours as listed by the manufacturers noted in work paper. | Proposed
1112 | Iltg-Com-CldCthd-25000hr | Iltg-Com-CldCthd-25000hr | 9.62 | 3.21 | Com | ERC | Any | lamp rated hours | 25000 | 1 | 2600 |  | DEER2014 | PA workpaper | Lighting | InGen | Ltg_Lamp | CFLint_lamp | Source: SCE13LG063. The effective useful life of CCFL lamp is 25,000 hours as listed by the manufacturers noted in work paper. | Proposed
1111 | Iltg-Com-CldCthd-25000hr | Iltg-Com-CldCthd-25000hr | 10.7 | 3.58 | Com | ESe | Any | lamp rated hours | 25000 | 1 | 2330 |  | DEER2014 | PA workpaper | Lighting | InGen | Ltg_Lamp | CFLint_lamp | Source: SCE13LG063. The effective useful life of CCFL lamp is 25,000 hours as listed by the manufacturers noted in work paper. | Proposed
1114 | Iltg-Com-CldCthd-25000hr | Iltg-Com-CldCthd-25000hr | 10.5 | 3.52 | Com | EUn | Any | lamp rated hours | 25000 | 1 | 2370 |  | DEER2014 | PA workpaper | Lighting | InGen | Ltg_Lamp | CFLint_lamp | Source: SCE13LG063. The effective useful life of CCFL lamp is 25,000 hours as listed by the manufacturers noted in work paper. | Proposed
1115 | Iltg-Com-CldCthd-25000hr | Iltg-Com-CldCthd-25000hr | 6.43 | 2.14 | Com | Gro | Any | lamp rated hours | 25000 | 1 | 3890 |  | DEER2014 | PA workpaper | Lighting | InGen | Ltg_Lamp | CFLint_lamp | Source: SCE13LG063. The effective useful life of CCFL lamp is 25,000 hours as listed by the manufacturers noted in work paper. | Proposed
1121 | Iltg-Com-CldCthd-25000hr | Iltg-Com-CldCthd-25000hr | 18.2 | 6.07 | Com | Gst | Any | lamp rated hours | 25000 | 1 | 1374 |  | DEER2014 | PA workpaper | Lighting | InGen | Ltg_Lamp | CFLint_lamp | Source: SCE13LG063. The effective useful life of CCFL lamp is 25,000 hours as listed by the manufacturers noted in work paper. | Proposed
1117 | Iltg-Com-CldCthd-25000hr | Iltg-Com-CldCthd-25000hr | 5.95 | 1.98 | Com | Hsp | Any | lamp rated hours | 25000 | 1 | 4200 |  | DEER2014 | PA workpaper | Lighting | InGen | Ltg_Lamp | CFLint_lamp | Source: SCE13LG063. The effective useful life of CCFL lamp is 25,000 hours as listed by the manufacturers noted in work paper. | Proposed
1120 | Iltg-Com-CldCthd-25000hr | Iltg-Com-CldCthd-25000hr | 15 | 4.99 | Com | Htl | Any | lamp rated hours | 25000 | 1 | 1670 |  | DEER2014 | PA workpaper | Lighting | InGen | Ltg_Lamp | CFLint_lamp | Source: SCE13LG063. The effective useful life of CCFL lamp is 25,000 hours as listed by the manufacturers noted in work paper. | Proposed
1123 | Iltg-Com-CldCthd-25000hr | Iltg-Com-CldCthd-25000hr | 8.09 | 2.7 | Com | MBT | Any | lamp rated hours | 25000 | 1 | 3090 |  | DEER2014 | PA workpaper | Lighting | InGen | Ltg_Lamp | CFLint_lamp | Source: SCE13LG063. The effective useful life of CCFL lamp is 25,000 hours as listed by the manufacturers noted in work paper. | Proposed
1124 | Iltg-Com-CldCthd-25000hr | Iltg-Com-CldCthd-25000hr | 9.69 | 3.23 | Com | MLI | Any | lamp rated hours | 25000 | 1 | 2580 |  | DEER2014 | PA workpaper | Lighting | InGen | Ltg_Lamp | CFLint_lamp | Source: SCE13LG063. The effective useful life of CCFL lamp is 25,000 hours as listed by the manufacturers noted in work paper. | Proposed
1122 | Iltg-Com-CldCthd-25000hr | Iltg-Com-CldCthd-25000hr | 18.2 | 6.08 | Com | Mtl | Any | lamp rated hours | 25000 | 1 | 1370 |  | DEER2014 | PA workpaper | Lighting | InGen | Ltg_Lamp | CFLint_lamp | Source: SCE13LG063. The effective useful life of CCFL lamp is 25,000 hours as listed by the manufacturers noted in work paper. | Proposed
1118 | Iltg-Com-CldCthd-25000hr | Iltg-Com-CldCthd-25000hr | 7 | 2.33 | Com | Nrs | Any | lamp rated hours | 25000 | 1 | 3570 |  | DEER2014 | PA workpaper | Lighting | InGen | Ltg_Lamp | CFLint_lamp | Source: SCE13LG063. The effective useful life of CCFL lamp is 25,000 hours as listed by the manufacturers noted in work paper. | Proposed
1127 | Iltg-Com-CldCthd-25000hr | Iltg-Com-CldCthd-25000hr | 8.33 | 2.78 | Com | OfL | Any | lamp rated hours | 25000 | 1 | 3000 |  | DEER2014 | PA workpaper | Lighting | InGen | Ltg_Lamp | CFLint_lamp | Source: SCE13LG063. The effective useful life of CCFL lamp is 25,000 hours as listed by the manufacturers noted in work paper. | Proposed
1128 | Iltg-Com-CldCthd-25000hr | Iltg-Com-CldCthd-25000hr | 8.39 | 2.8 | Com | OfS | Any | lamp rated hours | 25000 | 1 | 2980 |  | DEER2014 | PA workpaper | Lighting | InGen | Ltg_Lamp | CFLint_lamp | Source: SCE13LG063. The effective useful life of CCFL lamp is 25,000 hours as listed by the manufacturers noted in work paper. | Proposed
1129 | Iltg-Com-CldCthd-25000hr | Iltg-Com-CldCthd-25000hr | 5.2 | 1.73 | Com | RFF | Any | lamp rated hours | 25000 | 1 | 4810 |  | DEER2014 | PA workpaper | Lighting | InGen | Ltg_Lamp | CFLint_lamp | Source: SCE13LG063. The effective useful life of CCFL lamp is 25,000 hours as listed by the manufacturers noted in work paper. | Proposed
1130 | Iltg-Com-CldCthd-25000hr | Iltg-Com-CldCthd-25000hr | 5.18 | 1.73 | Com | RSD | Any | lamp rated hours | 25000 | 1 | 4830 |  | DEER2014 | PA workpaper | Lighting | InGen | Ltg_Lamp | CFLint_lamp | Source: SCE13LG063. The effective useful life of CCFL lamp is 25,000 hours as listed by the manufacturers noted in work paper. | Proposed
1131 | Iltg-Com-CldCthd-25000hr | Iltg-Com-CldCthd-25000hr | 6.74 | 2.25 | Com | Rt3 | Any | lamp rated hours | 25000 | 1 | 3710 |  | DEER2014 | PA workpaper | Lighting | InGen | Ltg_Lamp | CFLint_lamp | Source: SCE13LG063. The effective useful life of CCFL lamp is 25,000 hours as listed by the manufacturers noted in work paper. | Proposed
1132 | Iltg-Com-CldCthd-25000hr | Iltg-Com-CldCthd-25000hr | 5.75 | 1.92 | Com | RtL | Any | lamp rated hours | 25000 | 1 | 4350 |  | DEER2014 | PA workpaper | Lighting | InGen | Ltg_Lamp | CFLint_lamp | Source: SCE13LG063. The effective useful life of CCFL lamp is 25,000 hours as listed by the manufacturers noted in work paper. | Proposed
1133 | Iltg-Com-CldCthd-25000hr | Iltg-Com-CldCthd-25000hr | 6.23 | 2.08 | Com | RtS | Any | lamp rated hours | 25000 | 1 | 4010 |  | DEER2014 | PA workpaper | Lighting | InGen | Ltg_Lamp | CFLint_lamp | Source: SCE13LG063. The effective useful life of CCFL lamp is 25,000 hours as listed by the manufacturers noted in work paper. | Proposed
1108 | Iltg-Com-CldCthd-25000hr | Iltg-Com-CldCthd-25000hr | 6.3 | 2.1 | Com | s_Agr | Any | lamp rated hours | 25000 | 1 | 3968 |  | DEER2014 | PA workpaper | Lighting | InGen | Ltg_Lamp | CFLint_lamp | Source: SCE13LG063. The effective useful life of CCFL lamp is 25,000 hours as listed by the manufacturers noted in work paper. | Proposed
1134 | Iltg-Com-CldCthd-25000hr | Iltg-Com-CldCthd-25000hr | 9.06 | 3.02 | Com | SCn | Any | lamp rated hours | 25000 | 1 | 2760 |  | DEER2014 | PA workpaper | Lighting | InGen | Ltg_Lamp | CFLint_lamp | Source: SCE13LG063. The effective useful life of CCFL lamp is 25,000 hours as listed by the manufacturers noted in work paper. | Proposed
1116 | Iltg-Com-CldCthd-25000hr | Iltg-Com-CldCthd-25000hr | 6.4 | 2.13 | Com | s_FSt | Any | lamp rated hours | 25000 | 1 | 3890 |  | DEER2014 | PA workpaper | Lighting | InGen | Ltg_Lamp | CFLint_lamp | Source: SCE13LG063. The effective useful life of CCFL lamp is 25,000 hours as listed by the manufacturers noted in work paper. | Proposed
1125 | Iltg-Com-CldCthd-25000hr | Iltg-Com-CldCthd-25000hr | 9.7 | 3.23 | Com | s_Ind | Any | lamp rated hours | 25000 | 1 | 2577 |  | DEER2014 | PA workpaper | Lighting | InGen | Ltg_Lamp | CFLint_lamp | Source: SCE13LG063. The effective useful life of CCFL lamp is 25,000 hours as listed by the manufacturers noted in work paper. | Proposed
1126 | Iltg-Com-CldCthd-25000hr | Iltg-Com-CldCthd-25000hr | 6.3 | 2.1 | Com | s_MiC | Any | lamp rated hours | 25000 | 1 | 3968 |  | DEER2014 | PA workpaper | Lighting | InGen | Ltg_Lamp | CFLint_lamp | Source: SCE13LG063. The effective useful life of CCFL lamp is 25,000 hours as listed by the manufacturers noted in work paper. | Proposed
1136 | Iltg-Com-CldCthd-25000hr | Iltg-Com-CldCthd-25000hr | 6.3 | 2.1 | Com | s_TCU | Any | lamp rated hours | 25000 | 1 | 3968 |  | DEER2014 | PA workpaper | Lighting | InGen | Ltg_Lamp | CFLint_lamp | Source: SCE13LG063. The effective useful life of CCFL lamp is 25,000 hours as listed by the manufacturers noted in work paper. | Proposed
1135 | Iltg-Com-CldCthd-25000hr | Iltg-Com-CldCthd-25000hr | 9.06 | 3.02 | Com | SUn | Any | lamp rated hours | 25000 | 1 | 2760 |  | DEER2014 | PA workpaper | Lighting | InGen | Ltg_Lamp | CFLint_lamp | Source: SCE13LG063. The effective useful life of CCFL lamp is 25,000 hours as listed by the manufacturers noted in work paper. | Proposed
1137 | Iltg-Com-CldCthd-25000hr | Iltg-Com-CldCthd-25000hr | 5.29 | 1.76 | Com | WRf | Any | lamp rated hours | 25000 | 1 | 4730 |  | DEER2014 | PA workpaper | Lighting | InGen | Ltg_Lamp | CFLint_lamp | Source: SCE13LG063. The effective useful life of CCFL lamp is 25,000 hours as listed by the manufacturers noted in work paper. | Proposed
668 | ILtg-Com-LED-15000hr | LED Lamp - Indoor- Commercial - Small wattage Globe, Any Candle shape | 6.52 | 2.17 | Com | Asm | Any | lamp rated hours | 15000 | 1 | 2300 | 12 | DEER2014 | Lighting Disposition | Lighting | InGen | Ltg_Lamp | LED_lamp | Per Lighting Disposition | Standard
665 | ILtg-Com-LED-15000hr | LED Lamp - Indoor- Commercial - Small wattage Globe, Any Candle shape | 6.2 | 2.07 | Com | ECC | Any | lamp rated hours | 15000 | 1 | 2420 | 12 | DEER2014 | Lighting Disposition | Lighting | InGen | Ltg_Lamp | LED_lamp | Per Lighting Disposition | Standard
669 | ILtg-Com-LED-15000hr | LED Lamp - Indoor- Commercial - Small wattage Globe, Any Candle shape | 6.7 | 2.23 | Com | EPr | Any | lamp rated hours | 15000 | 1 | 2240 | 12 | DEER2014 | Lighting Disposition | Lighting | InGen | Ltg_Lamp | LED_lamp | Per Lighting Disposition | Standard
663 | ILtg-Com-LED-15000hr | LED Lamp - Indoor- Commercial - Small wattage Globe, Any Candle shape | 5.77 | 1.92 | Com | ERC | Any | lamp rated hours | 15000 | 1 | 2600 | 12 | DEER2014 | Lighting Disposition | Lighting | InGen | Ltg_Lamp | LED_lamp | Per Lighting Disposition | Standard
667 | ILtg-Com-LED-15000hr | LED Lamp - Indoor- Commercial - Small wattage Globe, Any Candle shape | 6.44 | 2.15 | Com | ESe | Any | lamp rated hours | 15000 | 1 | 2330 | 12 | DEER2014 | Lighting Disposition | Lighting | InGen | Ltg_Lamp | LED_lamp | Per Lighting Disposition | Standard
666 | ILtg-Com-LED-15000hr | LED Lamp - Indoor- Commercial - Small wattage Globe, Any Candle shape | 6.33 | 2.11 | Com | EUn | Any | lamp rated hours | 15000 | 1 | 2370 | 12 | DEER2014 | Lighting Disposition | Lighting | InGen | Ltg_Lamp | LED_lamp | Per Lighting Disposition | Standard
655 | ILtg-Com-LED-15000hr | LED Lamp - Indoor- Commercial - Small wattage Globe, Any Candle shape | 3.86 | 1.29 | Com | Gro | Any | lamp rated hours | 15000 | 1 | 3890 | 12 | DEER2014 | Lighting Disposition | Lighting | InGen | Ltg_Lamp | LED_lamp | Per Lighting Disposition | Standard
653 | ILtg-Com-LED-15000hr | LED Lamp - Indoor- Commercial - Small wattage Globe, Any Candle shape | 3.57 | 1.19 | Com | Hsp | Any | lamp rated hours | 15000 | 1 | 4200 | 12 | DEER2014 | Lighting Disposition | Lighting | InGen | Ltg_Lamp | LED_lamp | Per Lighting Disposition | Standard
670 | ILtg-Com-LED-15000hr | LED Lamp - Indoor- Commercial - Small wattage Globe, Any Candle shape | 8.98 | 2.99 | Com | Htl | Any | lamp rated hours | 15000 | 1 | 1670 | 12 | DEER2014 | Lighting Disposition | Lighting | InGen | Ltg_Lamp | LED_lamp | Per Lighting Disposition | Standard
658 | ILtg-Com-LED-15000hr | LED Lamp - Indoor- Commercial - Small wattage Globe, Any Candle shape | 4.85 | 1.62 | Com | MBT | Any | lamp rated hours | 15000 | 1 | 3090 | 12 | DEER2014 | Lighting Disposition | Lighting | InGen | Ltg_Lamp | LED_lamp | Per Lighting Disposition | Standard
664 | ILtg-Com-LED-15000hr | LED Lamp - Indoor- Commercial - Small wattage Globe, Any Candle shape | 5.81 | 1.94 | Com | MLI | Any | lamp rated hours | 15000 | 1 | 2580 | 12 | DEER2014 | Lighting Disposition | Lighting | InGen | Ltg_Lamp | LED_lamp | Per Lighting Disposition | Standard
671 | ILtg-Com-LED-15000hr | LED Lamp - Indoor- Commercial - Small wattage Globe, Any Candle shape | 10.95 | 3.65 | Com | Mtl | Any | lamp rated hours | 15000 | 1 | 1370 | 12 | DEER2014 | Lighting Disposition | Lighting | InGen | Ltg_Lamp | LED_lamp | Per Lighting Disposition | Standard
657 | ILtg-Com-LED-15000hr | LED Lamp - Indoor- Commercial - Small wattage Globe, Any Candle shape | 4.2 | 1.4 | Com | Nrs | Any | lamp rated hours | 15000 | 1 | 3570 | 12 | DEER2014 | Lighting Disposition | Lighting | InGen | Ltg_Lamp | LED_lamp | Per Lighting Disposition | Standard
659 | ILtg-Com-LED-15000hr | LED Lamp - Indoor- Commercial - Small wattage Globe, Any Candle shape | 5 | 1.67 | Com | OfL | Any | lamp rated hours | 15000 | 1 | 3000 | 12 | DEER2014 | Lighting Disposition | Lighting | InGen | Ltg_Lamp | LED_lamp | Per Lighting Disposition | Standard
660 | ILtg-Com-LED-15000hr | LED Lamp - Indoor- Commercial - Small wattage Globe, Any Candle shape | 5.03 | 1.68 | Com | OfS | Any | lamp rated hours | 15000 | 1 | 2980 | 12 | DEER2014 | Lighting Disposition | Lighting | InGen | Ltg_Lamp | LED_lamp | Per Lighting Disposition | Standard
650 | ILtg-Com-LED-15000hr | LED Lamp - Indoor- Commercial - Small wattage Globe, Any Candle shape | 3.12 | 1.04 | Com | RFF | Any | lamp rated hours | 15000 | 1 | 4810 | 12 | DEER2014 | Lighting Disposition | Lighting | InGen | Ltg_Lamp | LED_lamp | Per Lighting Disposition | Standard
649 | ILtg-Com-LED-15000hr | LED Lamp - Indoor- Commercial - Small wattage Globe, Any Candle shape | 3.11 | 1.04 | Com | RSD | Any | lamp rated hours | 15000 | 1 | 4830 | 12 | DEER2014 | Lighting Disposition | Lighting | InGen | Ltg_Lamp | LED_lamp | Per Lighting Disposition | Standard
656 | ILtg-Com-LED-15000hr | LED Lamp - Indoor- Commercial - Small wattage Globe, Any Candle shape | 4.04 | 1.35 | Com | Rt3 | Any | lamp rated hours | 15000 | 1 | 3710 | 12 | DEER2014 | Lighting Disposition | Lighting | InGen | Ltg_Lamp | LED_lamp | Per Lighting Disposition | Standard
652 | ILtg-Com-LED-15000hr | LED Lamp - Indoor- Commercial - Small wattage Globe, Any Candle shape | 3.45 | 1.15 | Com | RtL | Any | lamp rated hours | 15000 | 1 | 4350 | 12 | DEER2014 | Lighting Disposition | Lighting | InGen | Ltg_Lamp | LED_lamp | Per Lighting Disposition | Standard
654 | ILtg-Com-LED-15000hr | LED Lamp - Indoor- Commercial - Small wattage Globe, Any Candle shape | 3.74 | 1.25 | Com | RtS | Any | lamp rated hours | 15000 | 1 | 4010 | 12 | DEER2014 | Lighting Disposition | Lighting | InGen | Ltg_Lamp | LED_lamp | Per Lighting Disposition | Standard
661 | ILtg-Com-LED-15000hr | LED Lamp - Indoor- Commercial - Small wattage Globe, Any Candle shape | 5.43 | 1.81 | Com | SCn | Any | lamp rated hours | 15000 | 1 | 2760 | 12 | DEER2014 | Lighting Disposition | Lighting | InGen | Ltg_Lamp | LED_lamp | Per Lighting Disposition | Standard
662 | ILtg-Com-LED-15000hr | LED Lamp - Indoor- Commercial - Small wattage Globe, Any Candle shape | 5.43 | 1.81 | Com | SUn | Any | lamp rated hours | 15000 | 1 | 2760 | 12 | DEER2014 | Lighting Disposition | Lighting | InGen | Ltg_Lamp | LED_lamp | Per Lighting Disposition | Standard
651 | ILtg-Com-LED-15000hr | LED Lamp - Indoor- Commercial - Small wattage Globe, Any Candle shape | 3.17 | 1.06 | Com | WRf | Any | lamp rated hours | 15000 | 1 | 4730 | 12 | DEER2014 | Lighting Disposition | Lighting | InGen | Ltg_Lamp | LED_lamp | Per Lighting Disposition | Standard
645 | ILtg-Com-LED-20000hr | LED Lamp - Indoor- Commercial | 8.7 | 2.9 | Com | Asm | Any | lamp rated hours | 20000 | 1 | 2300 | 12 | DEER2014 | Lighting Disposition | Lighting | InGen | Ltg_Lamp | LED_lamp | Per Lighting Disposition | Standard
642 | ILtg-Com-LED-20000hr | LED Lamp - Indoor- Commercial | 8.26 | 2.75 | Com | ECC | Any | lamp rated hours | 20000 | 1 | 2420 | 12 | DEER2014 | Lighting Disposition | Lighting | InGen | Ltg_Lamp | LED_lamp | Per Lighting Disposition | Standard
646 | ILtg-Com-LED-20000hr | LED Lamp - Indoor- Commercial | 8.93 | 2.98 | Com | EPr | Any | lamp rated hours | 20000 | 1 | 2240 | 12 | DEER2014 | Lighting Disposition | Lighting | InGen | Ltg_Lamp | LED_lamp | Per Lighting Disposition | Standard
640 | ILtg-Com-LED-20000hr | LED Lamp - Indoor- Commercial | 7.69 | 2.56 | Com | ERC | Any | lamp rated hours | 20000 | 1 | 2600 | 12 | DEER2014 | Lighting Disposition | Lighting | InGen | Ltg_Lamp | LED_lamp | Per Lighting Disposition | Standard
644 | ILtg-Com-LED-20000hr | LED Lamp - Indoor- Commercial | 8.58 | 2.86 | Com | ESe | Any | lamp rated hours | 20000 | 1 | 2330 | 12 | DEER2014 | Lighting Disposition | Lighting | InGen | Ltg_Lamp | LED_lamp | Per Lighting Disposition | Standard
643 | ILtg-Com-LED-20000hr | LED Lamp - Indoor- Commercial | 8.44 | 2.81 | Com | EUn | Any | lamp rated hours | 20000 | 1 | 2370 | 12 | DEER2014 | Lighting Disposition | Lighting | InGen | Ltg_Lamp | LED_lamp | Per Lighting Disposition | Standard
632 | ILtg-Com-LED-20000hr | LED Lamp - Indoor- Commercial | 5.14 | 1.71 | Com | Gro | Any | lamp rated hours | 20000 | 1 | 3890 | 12 | DEER2014 | Lighting Disposition | Lighting | InGen | Ltg_Lamp | LED_lamp | Per Lighting Disposition | Standard
630 | ILtg-Com-LED-20000hr | LED Lamp - Indoor- Commercial | 4.76 | 1.59 | Com | Hsp | Any | lamp rated hours | 20000 | 1 | 4200 | 12 | DEER2014 | Lighting Disposition | Lighting | InGen | Ltg_Lamp | LED_lamp | Per Lighting Disposition | Standard
647 | ILtg-Com-LED-20000hr | LED Lamp - Indoor- Commercial | 11.98 | 3.99 | Com | Htl | Any | lamp rated hours | 20000 | 1 | 1670 | 12 | DEER2014 | Lighting Disposition | Lighting | InGen | Ltg_Lamp | LED_lamp | Per Lighting Disposition | Standard
635 | ILtg-Com-LED-20000hr | LED Lamp - Indoor- Commercial | 6.47 | 2.16 | Com | MBT | Any | lamp rated hours | 20000 | 1 | 3090 | 12 | DEER2014 | Lighting Disposition | Lighting | InGen | Ltg_Lamp | LED_lamp | Per Lighting Disposition | Standard
641 | ILtg-Com-LED-20000hr | LED Lamp - Indoor- Commercial | 7.75 | 2.58 | Com | MLI | Any | lamp rated hours | 20000 | 1 | 2580 | 12 | DEER2014 | Lighting Disposition | Lighting | InGen | Ltg_Lamp | LED_lamp | Per Lighting Disposition | Standard
648 | ILtg-Com-LED-20000hr | LED Lamp - Indoor- Commercial | 12 | 4 | Com | Mtl | Any | lamp rated hours | 20000 | 1 | 1370 | 12 | DEER2014 | Lighting Disposition | Lighting | InGen | Ltg_Lamp | LED_lamp | Per Lighting Disposition | Standard
634 | ILtg-Com-LED-20000hr | LED Lamp - Indoor- Commercial | 5.6 | 1.87 | Com | Nrs | Any | lamp rated hours | 20000 | 1 | 3570 | 12 | DEER2014 | Lighting Disposition | Lighting | InGen | Ltg_Lamp | LED_lamp | Per Lighting Disposition | Standard
636 | ILtg-Com-LED-20000hr | LED Lamp - Indoor- Commercial | 6.67 | 2.22 | Com | OfL | Any | lamp rated hours | 20000 | 1 | 3000 | 12 | DEER2014 | Lighting Disposition | Lighting | InGen | Ltg_Lamp | LED_lamp | Per Lighting Disposition | Standard
637 | ILtg-Com-LED-20000hr | LED Lamp - Indoor- Commercial | 6.71 | 2.24 | Com | OfS | Any | lamp rated hours | 20000 | 1 | 2980 | 12 | DEER2014 | Lighting Disposition | Lighting | InGen | Ltg_Lamp | LED_lamp | Per Lighting Disposition | Standard
627 | ILtg-Com-LED-20000hr | LED Lamp - Indoor- Commercial | 4.16 | 1.39 | Com | RFF | Any | lamp rated hours | 20000 | 1 | 4810 | 12 | DEER2014 | Lighting Disposition | Lighting | InGen | Ltg_Lamp | LED_lamp | Per Lighting Disposition | Standard
626 | ILtg-Com-LED-20000hr | LED Lamp - Indoor- Commercial | 4.14 | 1.38 | Com | RSD | Any | lamp rated hours | 20000 | 1 | 4830 | 12 | DEER2014 | Lighting Disposition | Lighting | InGen | Ltg_Lamp | LED_lamp | Per Lighting Disposition | Standard
633 | ILtg-Com-LED-20000hr | LED Lamp - Indoor- Commercial | 5.39 | 1.8 | Com | Rt3 | Any | lamp rated hours | 20000 | 1 | 3710 | 12 | DEER2014 | Lighting Disposition | Lighting | InGen | Ltg_Lamp | LED_lamp | Per Lighting Disposition | Standard
629 | ILtg-Com-LED-20000hr | LED Lamp - Indoor- Commercial | 4.6 | 1.53 | Com | RtL | Any | lamp rated hours | 20000 | 1 | 4350 | 12 | DEER2014 | Lighting Disposition | Lighting | InGen | Ltg_Lamp | LED_lamp | Per Lighting Disposition | Standard
631 | ILtg-Com-LED-20000hr | LED Lamp - Indoor- Commercial | 4.99 | 1.66 | Com | RtS | Any | lamp rated hours | 20000 | 1 | 4010 | 12 | DEER2014 | Lighting Disposition | Lighting | InGen | Ltg_Lamp | LED_lamp | Per Lighting Disposition | Standard
638 | ILtg-Com-LED-20000hr | LED Lamp - Indoor- Commercial | 7.25 | 2.42 | Com | SCn | Any | lamp rated hours | 20000 | 1 | 2760 | 12 | DEER2014 | Lighting Disposition | Lighting | InGen | Ltg_Lamp | LED_lamp | Per Lighting Disposition | Standard
639 | ILtg-Com-LED-20000hr | LED Lamp - Indoor- Commercial | 7.25 | 2.42 | Com | SUn | Any | lamp rated hours | 20000 | 1 | 2760 | 12 | DEER2014 | Lighting Disposition | Lighting | InGen | Ltg_Lamp | LED_lamp | Per Lighting Disposition | Standard
628 | ILtg-Com-LED-20000hr | LED Lamp - Indoor- Commercial | 4.23 | 1.41 | Com | WRf | Any | lamp rated hours | 20000 | 1 | 4730 | 12 | DEER2014 | Lighting Disposition | Lighting | InGen | Ltg_Lamp | LED_lamp | Per Lighting Disposition | Standard
691 | ILtg-Com-LED-50000hr | LED Fixture - Indoor- Commercial | 12 | 4 | Com | Asm | Any | LED fixture rated hours | 50000 | 1 | 2300 | 12 | DEER2014 | Lighting Disposition | Lighting | InGen | Ltg_Lamp | LED_lamp | Per Lighting Disposition | Standard
688 | ILtg-Com-LED-50000hr | LED Fixture - Indoor- Commercial | 12 | 4 | Com | ECC | Any | LED fixture rated hours | 50000 | 1 | 2420 | 12 | DEER2014 | Lighting Disposition | Lighting | InGen | Ltg_Lamp | LED_lamp | Per Lighting Disposition | Standard
692 | ILtg-Com-LED-50000hr | LED Fixture - Indoor- Commercial | 12 | 4 | Com | EPr | Any | LED fixture rated hours | 50000 | 1 | 2240 | 12 | DEER2014 | Lighting Disposition | Lighting | InGen | Ltg_Lamp | LED_lamp | Per Lighting Disposition | Standard
686 | ILtg-Com-LED-50000hr | LED Fixture - Indoor- Commercial | 12 | 4 | Com | ERC | Any | LED fixture rated hours | 50000 | 1 | 2600 | 12 | DEER2014 | Lighting Disposition | Lighting | InGen | Ltg_Lamp | LED_lamp | Per Lighting Disposition | Standard
690 | ILtg-Com-LED-50000hr | LED Fixture - Indoor- Commercial | 12 | 4 | Com | ESe | Any | LED fixture rated hours | 50000 | 1 | 2330 | 12 | DEER2014 | Lighting Disposition | Lighting | InGen | Ltg_Lamp | LED_lamp | Per Lighting Disposition | Standard
689 | ILtg-Com-LED-50000hr | LED Fixture - Indoor- Commercial | 12 | 4 | Com | EUn | Any | LED fixture rated hours | 50000 | 1 | 2370 | 12 | DEER2014 | Lighting Disposition | Lighting | InGen | Ltg_Lamp | LED_lamp | Per Lighting Disposition | Standard
678 | ILtg-Com-LED-50000hr | LED Fixture - Indoor- Commercial | 12 | 4 | Com | Gro | Any | LED fixture rated hours | 50000 | 1 | 3890 | 12 | DEER2014 | Lighting Disposition | Lighting | InGen | Ltg_Lamp | LED_lamp | Per Lighting Disposition | Standard
676 | ILtg-Com-LED-50000hr | LED Fixture - Indoor- Commercial | 11.9 | 3.97 | Com | Hsp | Any | LED fixture rated hours | 50000 | 1 | 4200 | 12 | DEER2014 | Lighting Disposition | Lighting | InGen | Ltg_Lamp | LED_lamp | Per Lighting Disposition | Standard
693 | ILtg-Com-LED-50000hr | LED Fixture - Indoor- Commercial | 12 | 4 | Com | Htl | Any | LED fixture rated hours | 50000 | 1 | 1670 | 12 | DEER2014 | Lighting Disposition | Lighting | InGen | Ltg_Lamp | LED_lamp | Per Lighting Disposition | Standard
681 | ILtg-Com-LED-50000hr | LED Fixture - Indoor- Commercial | 12 | 4 | Com | MBT | Any | LED fixture rated hours | 50000 | 1 | 3090 | 12 | DEER2014 | Lighting Disposition | Lighting | InGen | Ltg_Lamp | LED_lamp | Per Lighting Disposition | Standard
687 | ILtg-Com-LED-50000hr | LED Fixture - Indoor- Commercial | 12 | 4 | Com | MLI | Any | LED fixture rated hours | 50000 | 1 | 2580 | 12 | DEER2014 | Lighting Disposition | Lighting | InGen | Ltg_Lamp | LED_lamp | Per Lighting Disposition | Standard
694 | ILtg-Com-LED-50000hr | LED Fixture - Indoor- Commercial | 12 | 4 | Com | Mtl | Any | LED fixture rated hours | 50000 | 1 | 1370 | 12 | DEER2014 | Lighting Disposition | Lighting | InGen | Ltg_Lamp | LED_lamp | Per Lighting Disposition | Standard
680 | ILtg-Com-LED-50000hr | LED Fixture - Indoor- Commercial | 12 | 4 | Com | Nrs | Any | LED fixture rated hours | 50000 | 1 | 3570 | 12 | DEER2014 | Lighting Disposition | Lighting | InGen | Ltg_Lamp | LED_lamp | Per Lighting Disposition | Standard
682 | ILtg-Com-LED-50000hr | LED Fixture - Indoor- Commercial | 12 | 4 | Com | OfL | Any | LED fixture rated hours | 50000 | 1 | 3000 | 12 | DEER2014 | Lighting Disposition | Lighting | InGen | Ltg_Lamp | LED_lamp | Per Lighting Disposition | Standard
683 | ILtg-Com-LED-50000hr | LED Fixture - Indoor- Commercial | 12 | 4 | Com | OfS | Any | LED fixture rated hours | 50000 | 1 | 2980 | 12 | DEER2014 | Lighting Disposition | Lighting | InGen | Ltg_Lamp | LED_lamp | Per Lighting Disposition | Standard
673 | ILtg-Com-LED-50000hr | LED Fixture - Indoor- Commercial | 10.4 | 3.47 | Com | RFF | Any | LED fixture rated hours | 50000 | 1 | 4810 | 12 | DEER2014 | Lighting Disposition | Lighting | InGen | Ltg_Lamp | LED_lamp | Per Lighting Disposition | Standard
672 | ILtg-Com-LED-50000hr | LED Fixture - Indoor- Commercial | 10.35 | 3.45 | Com | RSD | Any | LED fixture rated hours | 50000 | 1 | 4830 | 12 | DEER2014 | Lighting Disposition | Lighting | InGen | Ltg_Lamp | LED_lamp | Per Lighting Disposition | Standard
679 | ILtg-Com-LED-50000hr | LED Fixture - Indoor- Commercial | 12 | 4 | Com | Rt3 | Any | LED fixture rated hours | 50000 | 1 | 3710 | 12 | DEER2014 | Lighting Disposition | Lighting | InGen | Ltg_Lamp | LED_lamp | Per Lighting Disposition | Standard
675 | ILtg-Com-LED-50000hr | LED Fixture - Indoor- Commercial | 11.49 | 3.83 | Com | RtL | Any | LED fixture rated hours | 50000 | 1 | 4350 | 12 | DEER2014 | Lighting Disposition | Lighting | InGen | Ltg_Lamp | LED_lamp | Per Lighting Disposition | Standard
677 | ILtg-Com-LED-50000hr | LED Fixture - Indoor- Commercial | 12 | 4 | Com | RtS | Any | LED fixture rated hours | 50000 | 1 | 4010 | 12 | DEER2014 | Lighting Disposition | Lighting | InGen | Ltg_Lamp | LED_lamp | Per Lighting Disposition | Standard
684 | ILtg-Com-LED-50000hr | LED Fixture - Indoor- Commercial | 12 | 4 | Com | SCn | Any | LED fixture rated hours | 50000 | 1 | 2760 | 12 | DEER2014 | Lighting Disposition | Lighting | InGen | Ltg_Lamp | LED_lamp | Per Lighting Disposition | Standard
685 | ILtg-Com-LED-50000hr | LED Fixture - Indoor- Commercial | 12 | 4 | Com | SUn | Any | LED fixture rated hours | 50000 | 1 | 2760 | 12 | DEER2014 | Lighting Disposition | Lighting | InGen | Ltg_Lamp | LED_lamp | Per Lighting Disposition | Standard
674 | ILtg-Com-LED-50000hr | LED Fixture - Indoor- Commercial | 10.57 | 3.52 | Com | WRf | Any | LED fixture rated hours | 50000 | 1 | 4730 | 12 | DEER2014 | Lighting Disposition | Lighting | InGen | Ltg_Lamp | LED_lamp | Per Lighting Disposition | Standard
1242 | ILtg-Com-LED-50000hr+16yr | LED Fixture - Indoor - Commercial | 16 | 5.3 | Com | Any | Any | LED Fixture life | 50000 | 1 | 4000 | 16 | DEER2016 | PA workpaper | Lighting | InGen | Ltg_Fixture | LED_fixt | requires update | Standard
139 | ILtg-Exit | Exit Lighting | 16 | 5.3 | Com | Any | Any | rated years |  |  |  |  | DEER2014 | D08 v2.05 | Lighting | InExit | Ltg_Fixture | Exit_fixt |  | Standard
727 | ILtg-HID | HID Lighting - Any HID Fixture | 15 | 5 | Com | Asm | Any | electronic ballast rated hours | 70000 | 1 | 2610 | 15 | DEER2014 | D08 v2.05 | Lighting | InGen | Ltg_Fixture | HID_fixt |  | Standard
728 | ILtg-HID | HID Lighting - Any HID Fixture | 15 | 5 | Com | ECC | Any | electronic ballast rated hours | 70000 | 1 | 2420 | 15 | DEER2014 | D08 v2.05 | Lighting | InGen | Ltg_Fixture | HID_fixt |  | Standard
729 | ILtg-HID | HID Lighting - Any HID Fixture | 15 | 5 | Com | EPr | Any | electronic ballast rated hours | 70000 | 1 | 2140 | 15 | DEER2014 | D08 v2.05 | Lighting | InGen | Ltg_Fixture | HID_fixt |  | Standard
730 | ILtg-HID | HID Lighting - Any HID Fixture | 15 | 5 | Com | ERC | Any | electronic ballast rated hours | 70000 | 1 | 2480 | 15 | DEER2014 | D08 v2.05 | Lighting | InGen | Ltg_Fixture | HID_fixt |  | Standard
731 | ILtg-HID | HID Lighting - Any HID Fixture | 15 | 5 | Com | ESe | Any | electronic ballast rated hours | 70000 | 1 | 2280 | 15 | DEER2014 | D08 v2.05 | Lighting | InGen | Ltg_Fixture | HID_fixt |  | Standard
732 | ILtg-HID | HID Lighting - Any HID Fixture | 15 | 5 | Com | EUn | Any | electronic ballast rated hours | 70000 | 1 | 2350 | 15 | DEER2014 | D08 v2.05 | Lighting | InGen | Ltg_Fixture | HID_fixt |  | Standard
733 | ILtg-HID | HID Lighting - Any HID Fixture | 14.26 | 4.8 | Com | Gro | Any | electronic ballast rated hours | 70000 | 1 | 4910 | 15 | DEER2014 | D08 v2.05 | Lighting | InGen | Ltg_Fixture | HID_fixt |  | Standard
734 | ILtg-HID | HID Lighting - Any HID Fixture | 13.31 | 4.4 | Com | Hsp | Any | electronic ballast rated hours | 70000 | 1 | 5260 | 15 | DEER2014 | D08 v2.05 | Lighting | InGen | Ltg_Fixture | HID_fixt |  | Standard
735 | ILtg-HID | HID Lighting - Any HID Fixture | 15 | 5 | Com | Htl | Any | electronic ballast rated hours | 70000 | 1 | 1950 | 15 | DEER2014 | D08 v2.05 | Lighting | InGen | Ltg_Fixture | HID_fixt |  | Standard
736 | ILtg-HID | HID Lighting - Any HID Fixture | 15 | 5 | Com | MBT | Any | electronic ballast rated hours | 70000 | 1 | 3530 | 15 | DEER2014 | D08 v2.05 | Lighting | InGen | Ltg_Fixture | HID_fixt |  | Standard
737 | ILtg-HID | HID Lighting - Any HID Fixture | 15 | 5 | Com | MLI | Any | electronic ballast rated hours | 70000 | 1 | 3220 | 15 | DEER2014 | D08 v2.05 | Lighting | InGen | Ltg_Fixture | HID_fixt |  | Standard
738 | ILtg-HID | HID Lighting - Any HID Fixture | 15 | 5 | Com | Mtl | Any | electronic ballast rated hours | 70000 | 1 | 1550 | 15 | DEER2014 | D08 v2.05 | Lighting | InGen | Ltg_Fixture | HID_fixt |  | Standard
739 | ILtg-HID | HID Lighting - Any HID Fixture | 15 | 5 | Com | Nrs | Any | electronic ballast rated hours | 70000 | 1 | 4160 | 15 | DEER2014 | D08 v2.05 | Lighting | InGen | Ltg_Fixture | HID_fixt |  | Standard
740 | ILtg-HID | HID Lighting - Any HID Fixture | 15 | 5 | Com | OfL | Any | electronic ballast rated hours | 70000 | 1 | 2640 | 15 | DEER2014 | D08 v2.05 | Lighting | InGen | Ltg_Fixture | HID_fixt |  | Standard
741 | ILtg-HID | HID Lighting - Any HID Fixture | 15 | 5 | Com | OfS | Any | electronic ballast rated hours | 70000 | 1 | 2590 | 15 | DEER2014 | D08 v2.05 | Lighting | InGen | Ltg_Fixture | HID_fixt |  | Standard
742 | ILtg-HID | HID Lighting - Any HID Fixture | 14.46 | 4.8 | Com | RFF | Any | electronic ballast rated hours | 70000 | 1 | 4840 | 15 | DEER2014 | D08 v2.05 | Lighting | InGen | Ltg_Fixture | HID_fixt |  | Standard
743 | ILtg-HID | HID Lighting - Any HID Fixture | 14.49 | 4.8 | Com | RSD | Any | electronic ballast rated hours | 70000 | 1 | 4830 | 15 | DEER2014 | D08 v2.05 | Lighting | InGen | Ltg_Fixture | HID_fixt |  | Standard
744 | ILtg-HID | HID Lighting - Any HID Fixture | 15 | 5 | Com | Rt3 | Any | electronic ballast rated hours | 70000 | 1 | 3380 | 15 | DEER2014 | D08 v2.05 | Lighting | InGen | Ltg_Fixture | HID_fixt |  | Standard
745 | ILtg-HID | HID Lighting - Any HID Fixture | 15 | 5 | Com | RtL | Any | electronic ballast rated hours | 70000 | 1 | 4270 | 15 | DEER2014 | D08 v2.05 | Lighting | InGen | Ltg_Fixture | HID_fixt |  | Standard
746 | ILtg-HID | HID Lighting - Any HID Fixture | 15 | 5 | Com | RtS | Any | electronic ballast rated hours | 70000 | 1 | 3380 | 15 | DEER2014 | D08 v2.05 | Lighting | InGen | Ltg_Fixture | HID_fixt |  | Standard
747 | ILtg-HID | HID Lighting - Any HID Fixture | 15 | 5 | Com | SCn | Any | electronic ballast rated hours | 70000 | 1 | 3420 | 15 | DEER2014 | D08 v2.05 | Lighting | InGen | Ltg_Fixture | HID_fixt |  | Standard
748 | ILtg-HID | HID Lighting - Any HID Fixture | 15 | 5 | Com | SUn | Any | electronic ballast rated hours | 70000 | 1 | 3420 | 15 | DEER2014 | D08 v2.05 | Lighting | InGen | Ltg_Fixture | HID_fixt |  | Standard
749 | ILtg-HID | HID Lighting - Any HID Fixture | 14.68 | 4.9 | Com | WRf | Any | electronic ballast rated hours | 70000 | 1 | 4770 | 15 | DEER2014 | D08 v2.05 | Lighting | InGen | Ltg_Fixture | HID_fixt |  | Standard
1222 | ILtg-HID-Cmn | HID Lighting - Any Fixture - Residential Common Area | 15 | 5 | Res | Any | Any | electronic ballast rated hours | 70000 | 1 | 4340 | 15 | DEER2014 | Lighting Disposition | Lighting | InCommon | Ltg_Fixture | HID_fixt | supports lighting disposition measures | Standard
145 | ILtg-HPS | HID Lighting - High Pressure Sodium | 15 | 5 | Com | Asm | Any | electronic ballast rated hours | 70000 | 1 | 2610 | 15 | DEER2014 | D08 v2.05 | Lighting | InGen | Ltg_Fixture | HID_fixt |  | Standard
146 | ILtg-HPS | HID Lighting - High Pressure Sodium | 15 | 5 | Com | ECC | Any | electronic ballast rated hours | 70000 | 1 | 2420 | 15 | DEER2014 | D08 v2.05 | Lighting | InGen | Ltg_Fixture | HID_fixt |  | Standard
147 | ILtg-HPS | HID Lighting - High Pressure Sodium | 15 | 5 | Com | EPr | Any | electronic ballast rated hours | 70000 | 1 | 2140 | 15 | DEER2014 | D08 v2.05 | Lighting | InGen | Ltg_Fixture | HID_fixt |  | Standard
148 | ILtg-HPS | HID Lighting - High Pressure Sodium | 15 | 5 | Com | ERC | Any | electronic ballast rated hours | 70000 | 1 | 2480 | 15 | DEER2014 | D08 v2.05 | Lighting | InGen | Ltg_Fixture | HID_fixt |  | Standard
149 | ILtg-HPS | HID Lighting - High Pressure Sodium | 15 | 5 | Com | ESe | Any | electronic ballast rated hours | 70000 | 1 | 2280 | 15 | DEER2014 | D08 v2.05 | Lighting | InGen | Ltg_Fixture | HID_fixt |  | Standard
150 | ILtg-HPS | HID Lighting - High Pressure Sodium | 15 | 5 | Com | EUn | Any | electronic ballast rated hours | 70000 | 1 | 2350 | 15 | DEER2014 | D08 v2.05 | Lighting | InGen | Ltg_Fixture | HID_fixt |  | Standard
141 | ILtg-HPS | HID Lighting - High Pressure Sodium | 14.26 | 4.8 | Com | Gro | Any | electronic ballast rated hours | 70000 | 1 | 4910 | 15 | DEER2014 | D08 v2.05 | Lighting | InGen | Ltg_Fixture | HID_fixt |  | Standard
140 | ILtg-HPS | HID Lighting - High Pressure Sodium | 13.31 | 4.4 | Com | Hsp | Any | electronic ballast rated hours | 70000 | 1 | 5260 | 15 | DEER2014 | D08 v2.05 | Lighting | InGen | Ltg_Fixture | HID_fixt |  | Standard
151 | ILtg-HPS | HID Lighting - High Pressure Sodium | 15 | 5 | Com | Htl | Any | electronic ballast rated hours | 70000 | 1 | 1950 | 15 | DEER2014 | D08 v2.05 | Lighting | InGen | Ltg_Fixture | HID_fixt |  | Standard
152 | ILtg-HPS | HID Lighting - High Pressure Sodium | 15 | 5 | Com | MBT | Any | electronic ballast rated hours | 70000 | 1 | 3530 | 15 | DEER2014 | D08 v2.05 | Lighting | InGen | Ltg_Fixture | HID_fixt |  | Standard
153 | ILtg-HPS | HID Lighting - High Pressure Sodium | 15 | 5 | Com | MLI | Any | electronic ballast rated hours | 70000 | 1 | 3220 | 15 | DEER2014 | D08 v2.05 | Lighting | InGen | Ltg_Fixture | HID_fixt |  | Standard
154 | ILtg-HPS | HID Lighting - High Pressure Sodium | 15 | 5 | Com | Mtl | Any | electronic ballast rated hours | 70000 | 1 | 1550 | 15 | DEER2014 | D08 v2.05 | Lighting | InGen | Ltg_Fixture | HID_fixt |  | Standard
155 | ILtg-HPS | HID Lighting - High Pressure Sodium | 15 | 5 | Com | Nrs | Any | electronic ballast rated hours | 70000 | 1 | 4160 | 15 | DEER2014 | D08 v2.05 | Lighting | InGen | Ltg_Fixture | HID_fixt |  | Standard
156 | ILtg-HPS | HID Lighting - High Pressure Sodium | 15 | 5 | Com | OfL | Any | electronic ballast rated hours | 70000 | 1 | 2640 | 15 | DEER2014 | D08 v2.05 | Lighting | InGen | Ltg_Fixture | HID_fixt |  | Standard
157 | ILtg-HPS | HID Lighting - High Pressure Sodium | 15 | 5 | Com | OfS | Any | electronic ballast rated hours | 70000 | 1 | 2590 | 15 | DEER2014 | D08 v2.05 | Lighting | InGen | Ltg_Fixture | HID_fixt |  | Standard
142 | ILtg-HPS | HID Lighting - High Pressure Sodium | 14.46 | 4.8 | Com | RFF | Any | electronic ballast rated hours | 70000 | 1 | 4840 | 15 | DEER2014 | D08 v2.05 | Lighting | InGen | Ltg_Fixture | HID_fixt |  | Standard
143 | ILtg-HPS | HID Lighting - High Pressure Sodium | 14.49 | 4.8 | Com | RSD | Any | electronic ballast rated hours | 70000 | 1 | 4830 | 15 | DEER2014 | D08 v2.05 | Lighting | InGen | Ltg_Fixture | HID_fixt |  | Standard
158 | ILtg-HPS | HID Lighting - High Pressure Sodium | 15 | 5 | Com | Rt3 | Any | electronic ballast rated hours | 70000 | 1 | 3380 | 15 | DEER2014 | D08 v2.05 | Lighting | InGen | Ltg_Fixture | HID_fixt |  | Standard
159 | ILtg-HPS | HID Lighting - High Pressure Sodium | 15 | 5 | Com | RtL | Any | electronic ballast rated hours | 70000 | 1 | 4270 | 15 | DEER2014 | D08 v2.05 | Lighting | InGen | Ltg_Fixture | HID_fixt |  | Standard
160 | ILtg-HPS | HID Lighting - High Pressure Sodium | 15 | 5 | Com | RtS | Any | electronic ballast rated hours | 70000 | 1 | 3380 | 15 | DEER2014 | D08 v2.05 | Lighting | InGen | Ltg_Fixture | HID_fixt |  | Standard
161 | ILtg-HPS | HID Lighting - High Pressure Sodium | 15 | 5 | Com | SCn | Any | electronic ballast rated hours | 70000 | 1 | 3420 | 15 | DEER2014 | D08 v2.05 | Lighting | InGen | Ltg_Fixture | HID_fixt |  | Standard
162 | ILtg-HPS | HID Lighting - High Pressure Sodium | 15 | 5 | Com | SUn | Any | electronic ballast rated hours | 70000 | 1 | 3420 | 15 | DEER2014 | D08 v2.05 | Lighting | InGen | Ltg_Fixture | HID_fixt |  | Standard
144 | ILtg-HPS | HID Lighting - High Pressure Sodium | 14.68 | 4.9 | Com | WRf | Any | electronic ballast rated hours | 70000 | 1 | 4770 | 15 | DEER2014 | D08 v2.05 | Lighting | InGen | Ltg_Fixture | HID_fixt |  | Standard
393 | ILtg-Incand-Com | CFL Lamps - Indoor- Commercial - 10,000 Rated Hours | 3.83 | 1.28 | Com | Asm | Any | lamp rated hours | 10000 | 1 | 2610 | 15 | DEER2014 | D14 v1.0.0 | Lighting | InGen | Ltg_Lamp | Incan_lamp | added 2/4/2014 | Standard
396 | ILtg-Incand-Com | CFL Lamps - Indoor- Commercial - 10,000 Rated Hours | 4.13 | 1.38 | Com | ECC | Any | lamp rated hours | 10000 | 1 | 2420 | 15 | DEER2014 | D14 v1.0.0 | Lighting | InGen | Ltg_Lamp | Incan_lamp | added 2/4/2014 | Standard
399 | ILtg-Incand-Com | CFL Lamps - Indoor- Commercial - 10,000 Rated Hours | 4.67 | 1.56 | Com | EPr | Any | lamp rated hours | 10000 | 1 | 2140 | 15 | DEER2014 | D14 v1.0.0 | Lighting | InGen | Ltg_Lamp | Incan_lamp | added 2/4/2014 | Standard
395 | ILtg-Incand-Com | CFL Lamps - Indoor- Commercial - 10,000 Rated Hours | 4.03 | 1.34 | Com | ERC | Any | lamp rated hours | 10000 | 1 | 2480 | 15 | DEER2014 | D14 v1.0.0 | Lighting | InGen | Ltg_Lamp | Incan_lamp | added 2/4/2014 | Standard
398 | ILtg-Incand-Com | CFL Lamps - Indoor- Commercial - 10,000 Rated Hours | 4.39 | 1.46 | Com | ESe | Any | lamp rated hours | 10000 | 1 | 2280 | 15 | DEER2014 | D14 v1.0.0 | Lighting | InGen | Ltg_Lamp | Incan_lamp | added 2/4/2014 | Standard
397 | ILtg-Incand-Com | CFL Lamps - Indoor- Commercial - 10,000 Rated Hours | 4.26 | 1.42 | Com | EUn | Any | lamp rated hours | 10000 | 1 | 2350 | 15 | DEER2014 | D14 v1.0.0 | Lighting | InGen | Ltg_Lamp | Incan_lamp | added 2/4/2014 | Standard
380 | ILtg-Incand-Com | CFL Lamps - Indoor- Commercial - 10,000 Rated Hours | 2.04 | 0.68 | Com | Gro | Any | lamp rated hours | 10000 | 1 | 4910 | 15 | DEER2014 | D14 v1.0.0 | Lighting | InGen | Ltg_Lamp | Incan_lamp | added 2/4/2014 | Standard
379 | ILtg-Incand-Com | CFL Lamps - Indoor- Commercial - 10,000 Rated Hours | 1.9 | 0.63 | Com | Hsp | Any | lamp rated hours | 10000 | 1 | 5260 | 15 | DEER2014 | D14 v1.0.0 | Lighting | InGen | Ltg_Lamp | Incan_lamp | added 2/4/2014 | Standard
400 | ILtg-Incand-Com | CFL Lamps - Indoor- Commercial - 10,000 Rated Hours | 5.13 | 1.71 | Com | Htl | Any | lamp rated hours | 10000 | 1 | 1950 | 15 | DEER2014 | D14 v1.0.0 | Lighting | InGen | Ltg_Lamp | Incan_lamp | added 2/4/2014 | Standard
386 | ILtg-Incand-Com | CFL Lamps - Indoor- Commercial - 10,000 Rated Hours | 2.83 | 0.94 | Com | MBT | Any | lamp rated hours | 10000 | 1 | 3530 | 15 | DEER2014 | D14 v1.0.0 | Lighting | InGen | Ltg_Lamp | Incan_lamp | added 2/4/2014 | Standard
391 | ILtg-Incand-Com | CFL Lamps - Indoor- Commercial - 10,000 Rated Hours | 3.11 | 1.04 | Com | MLI | Any | lamp rated hours | 10000 | 1 | 3220 | 15 | DEER2014 | D14 v1.0.0 | Lighting | InGen | Ltg_Lamp | Incan_lamp | added 2/4/2014 | Standard
401 | ILtg-Incand-Com | CFL Lamps - Indoor- Commercial - 10,000 Rated Hours | 6.45 | 2.15 | Com | Mtl | Any | lamp rated hours | 10000 | 1 | 1550 | 15 | DEER2014 | D14 v1.0.0 | Lighting | InGen | Ltg_Lamp | Incan_lamp | added 2/4/2014 | Standard
385 | ILtg-Incand-Com | CFL Lamps - Indoor- Commercial - 10,000 Rated Hours | 2.4 | 0.8 | Com | Nrs | Any | lamp rated hours | 10000 | 1 | 4160 | 15 | DEER2014 | D14 v1.0.0 | Lighting | InGen | Ltg_Lamp | Incan_lamp | added 2/4/2014 | Standard
392 | ILtg-Incand-Com | CFL Lamps - Indoor- Commercial - 10,000 Rated Hours | 3.79 | 1.26 | Com | OfL | Any | lamp rated hours | 10000 | 1 | 2640 | 15 | DEER2014 | D14 v1.0.0 | Lighting | InGen | Ltg_Lamp | Incan_lamp | added 2/4/2014 | Standard
394 | ILtg-Incand-Com | CFL Lamps - Indoor- Commercial - 10,000 Rated Hours | 3.86 | 1.29 | Com | OfS | Any | lamp rated hours | 10000 | 1 | 2590 | 15 | DEER2014 | D14 v1.0.0 | Lighting | InGen | Ltg_Lamp | Incan_lamp | added 2/4/2014 | Standard
381 | ILtg-Incand-Com | CFL Lamps - Indoor- Commercial - 10,000 Rated Hours | 2.07 | 0.69 | Com | RFF | Any | lamp rated hours | 10000 | 1 | 4840 | 15 | DEER2014 | D14 v1.0.0 | Lighting | InGen | Ltg_Lamp | Incan_lamp | added 2/4/2014 | Standard
382 | ILtg-Incand-Com | CFL Lamps - Indoor- Commercial - 10,000 Rated Hours | 2.07 | 0.69 | Com | RSD | Any | lamp rated hours | 10000 | 1 | 4830 | 15 | DEER2014 | D14 v1.0.0 | Lighting | InGen | Ltg_Lamp | Incan_lamp | added 2/4/2014 | Standard
389 | ILtg-Incand-Com | CFL Lamps - Indoor- Commercial - 10,000 Rated Hours | 2.96 | 0.99 | Com | Rt3 | Any | lamp rated hours | 10000 | 1 | 3380 | 15 | DEER2014 | D14 v1.0.0 | Lighting | InGen | Ltg_Lamp | Incan_lamp | added 2/4/2014 | Standard
384 | ILtg-Incand-Com | CFL Lamps - Indoor- Commercial - 10,000 Rated Hours | 2.34 | 0.78 | Com | RtL | Any | lamp rated hours | 10000 | 1 | 4270 | 15 | DEER2014 | D14 v1.0.0 | Lighting | InGen | Ltg_Lamp | Incan_lamp | added 2/4/2014 | Standard
390 | ILtg-Incand-Com | CFL Lamps - Indoor- Commercial - 10,000 Rated Hours | 2.96 | 0.99 | Com | RtS | Any | lamp rated hours | 10000 | 1 | 3380 | 15 | DEER2014 | D14 v1.0.0 | Lighting | InGen | Ltg_Lamp | Incan_lamp | added 2/4/2014 | Standard
387 | ILtg-Incand-Com | CFL Lamps - Indoor- Commercial - 10,000 Rated Hours | 2.92 | 0.97 | Com | SCn | Any | lamp rated hours | 10000 | 1 | 3420 | 15 | DEER2014 | D14 v1.0.0 | Lighting | InGen | Ltg_Lamp | Incan_lamp | added 2/4/2014 | Standard
388 | ILtg-Incand-Com | CFL Lamps - Indoor- Commercial - 10,000 Rated Hours | 2.92 | 0.97 | Com | SUn | Any | lamp rated hours | 10000 | 1 | 3420 | 15 | DEER2014 | D14 v1.0.0 | Lighting | InGen | Ltg_Lamp | Incan_lamp | added 2/4/2014 | Standard
383 | ILtg-Incand-Com | CFL Lamps - Indoor- Commercial - 10,000 Rated Hours | 2.1 | 0.7 | Com | WRf | Any | lamp rated hours | 10000 | 1 | 4770 | 15 | DEER2014 | D14 v1.0.0 | Lighting | InGen | Ltg_Lamp | Incan_lamp | added 2/4/2014 | Standard
402 | ILtg-Incand-Res | Incandescent Lamps - 2,000 Hour | 3.7 | 1.23 | Res | Any | Any | lamp rated hours | 2000 | 1 | 541 | 15 | DEER2014 | D14 v1.0.0 | Lighting | InGen | Ltg_Lamp | Incan_lamp |  | Standard
405 | ILtg-LED | 0.3 W LED Night Light | 16 | 5.3 | Res | Any | Any | rated years |  |  |  |  | DEER2014 | D08 v2.05 | Lighting | InTask | Ltg_Plugin | PlugIn_fixt |  | Standard
568 | ILtg-LED-seas | LED Seasonal Light | 16 | 5.3 | Res | Any | Any | rated years |  |  |  |  | DEER2014 | D08 v2.05 | Lighting | Seasonal | Ltg_Plugin | LtString |  | Standard
1235 | ILtg-Lfluor-CommArea | Linear Fluorescents - Indoor Residential Common Area | 15 | 5 | Res | DMo | Any | electronic ballast rated hours | 70000 | 1 | 4340 | 15 | DEER2014 | Lighting Disposition | Lighting | InCommon | Ltg_Fixture | LinFluor_fixt | supports lighting disposition measures | Standard
186 | ILtg-Lfluor-CommArea | Linear Fluorescents - MF Common Area | 15 | 5 | Res | MFm | Any | electronic ballast rated hours | 70000 | 1 |  | 15 | DEER2014 | D08 v2.05 | Lighting | InGen | Ltg_Fixture | LinFluor_fixt |  | Standard
210 | ILtg-Lfluor-Elec | Linear Fluorescent with Electronic Ballast | 15 | 5 | Res | Any | Any | electronic ballast rated hours | 70000 | 1 | 541 | 15 | DEER2014 | D08 v2.05 | Lighting | InGen | Ltg_Fixture | LinFluor_fixt |  | Standard
192 | ILtg-Lfluor-Elec | Linear Fluorescent with Electronic Ballast | 15 | 5 | Com | Asm | Any | electronic ballast rated hours | 70000 | 1 | 2610 | 15 | DEER2014 | D08 v2.05 | Lighting | InGen | Ltg_Fixture | LinFluor_fixt |  | Standard
193 | ILtg-Lfluor-Elec | Linear Fluorescent with Electronic Ballast | 15 | 5 | Com | ECC | Any | electronic ballast rated hours | 70000 | 1 | 2420 | 15 | DEER2014 | D08 v2.05 | Lighting | InGen | Ltg_Fixture | LinFluor_fixt |  | Standard
194 | ILtg-Lfluor-Elec | Linear Fluorescent with Electronic Ballast | 15 | 5 | Com | EPr | Any | electronic ballast rated hours | 70000 | 1 | 2140 | 15 | DEER2014 | D08 v2.05 | Lighting | InGen | Ltg_Fixture | LinFluor_fixt |  | Standard
195 | ILtg-Lfluor-Elec | Linear Fluorescent with Electronic Ballast | 15 | 5 | Com | ERC | Any | electronic ballast rated hours | 70000 | 1 | 2480 | 15 | DEER2014 | D08 v2.05 | Lighting | InGen | Ltg_Fixture | LinFluor_fixt |  | Standard
196 | ILtg-Lfluor-Elec | Linear Fluorescent with Electronic Ballast | 15 | 5 | Com | ESe | Any | electronic ballast rated hours | 70000 | 1 | 2280 | 15 | DEER2014 | D08 v2.05 | Lighting | InGen | Ltg_Fixture | LinFluor_fixt |  | Standard
197 | ILtg-Lfluor-Elec | Linear Fluorescent with Electronic Ballast | 15 | 5 | Com | EUn | Any | electronic ballast rated hours | 70000 | 1 | 2350 | 15 | DEER2014 | D08 v2.05 | Lighting | InGen | Ltg_Fixture | LinFluor_fixt |  | Standard
188 | ILtg-Lfluor-Elec | Linear Fluorescent with Electronic Ballast | 14.26 | 4.8 | Com | Gro | Any | electronic ballast rated hours | 70000 | 1 | 4910 | 15 | DEER2014 | D08 v2.05 | Lighting | InGen | Ltg_Fixture | LinFluor_fixt |  | Standard
187 | ILtg-Lfluor-Elec | Linear Fluorescent with Electronic Ballast | 13.31 | 4.4 | Com | Hsp | Any | electronic ballast rated hours | 70000 | 1 | 5260 | 15 | DEER2014 | D08 v2.05 | Lighting | InGen | Ltg_Fixture | LinFluor_fixt |  | Standard
198 | ILtg-Lfluor-Elec | Linear Fluorescent with Electronic Ballast | 15 | 5 | Com | Htl | Any | electronic ballast rated hours | 70000 | 1 | 1950 | 15 | DEER2014 | D08 v2.05 | Lighting | InGen | Ltg_Fixture | LinFluor_fixt |  | Standard
199 | ILtg-Lfluor-Elec | Linear Fluorescent with Electronic Ballast | 15 | 5 | Com | MBT | Any | electronic ballast rated hours | 70000 | 1 | 3530 | 15 | DEER2014 | D08 v2.05 | Lighting | InGen | Ltg_Fixture | LinFluor_fixt |  | Standard
200 | ILtg-Lfluor-Elec | Linear Fluorescent with Electronic Ballast | 15 | 5 | Com | MLI | Any | electronic ballast rated hours | 70000 | 1 | 3220 | 15 | DEER2014 | D08 v2.05 | Lighting | InGen | Ltg_Fixture | LinFluor_fixt |  | Standard
201 | ILtg-Lfluor-Elec | Linear Fluorescent with Electronic Ballast | 15 | 5 | Com | Mtl | Any | electronic ballast rated hours | 70000 | 1 | 1550 | 15 | DEER2014 | D08 v2.05 | Lighting | InGen | Ltg_Fixture | LinFluor_fixt |  | Standard
202 | ILtg-Lfluor-Elec | Linear Fluorescent with Electronic Ballast | 15 | 5 | Com | Nrs | Any | electronic ballast rated hours | 70000 | 1 | 4160 | 15 | DEER2014 | D08 v2.05 | Lighting | InGen | Ltg_Fixture | LinFluor_fixt |  | Standard
203 | ILtg-Lfluor-Elec | Linear Fluorescent with Electronic Ballast | 15 | 5 | Com | OfL | Any | electronic ballast rated hours | 70000 | 1 | 2640 | 15 | DEER2014 | D08 v2.05 | Lighting | InGen | Ltg_Fixture | LinFluor_fixt |  | Standard
204 | ILtg-Lfluor-Elec | Linear Fluorescent with Electronic Ballast | 15 | 5 | Com | OfS | Any | electronic ballast rated hours | 70000 | 1 | 2590 | 15 | DEER2014 | D08 v2.05 | Lighting | InGen | Ltg_Fixture | LinFluor_fixt |  | Standard
189 | ILtg-Lfluor-Elec | Linear Fluorescent with Electronic Ballast | 14.46 | 4.8 | Com | RFF | Any | electronic ballast rated hours | 70000 | 1 | 4840 | 15 | DEER2014 | D08 v2.05 | Lighting | InGen | Ltg_Fixture | LinFluor_fixt |  | Standard
190 | ILtg-Lfluor-Elec | Linear Fluorescent with Electronic Ballast | 14.49 | 4.8 | Com | RSD | Any | electronic ballast rated hours | 70000 | 1 | 4830 | 15 | DEER2014 | D08 v2.05 | Lighting | InGen | Ltg_Fixture | LinFluor_fixt |  | Standard
205 | ILtg-Lfluor-Elec | Linear Fluorescent with Electronic Ballast | 15 | 5 | Com | Rt3 | Any | electronic ballast rated hours | 70000 | 1 | 3380 | 15 | DEER2014 | D08 v2.05 | Lighting | InGen | Ltg_Fixture | LinFluor_fixt |  | Standard
206 | ILtg-Lfluor-Elec | Linear Fluorescent with Electronic Ballast | 15 | 5 | Com | RtL | Any | electronic ballast rated hours | 70000 | 1 | 4270 | 15 | DEER2014 | D08 v2.05 | Lighting | InGen | Ltg_Fixture | LinFluor_fixt |  | Standard
207 | ILtg-Lfluor-Elec | Linear Fluorescent with Electronic Ballast | 15 | 5 | Com | RtS | Any | electronic ballast rated hours | 70000 | 1 | 3380 | 15 | DEER2014 | D08 v2.05 | Lighting | InGen | Ltg_Fixture | LinFluor_fixt |  | Standard
208 | ILtg-Lfluor-Elec | Linear Fluorescent with Electronic Ballast | 15 | 5 | Com | SCn | Any | electronic ballast rated hours | 70000 | 1 | 3420 | 15 | DEER2014 | D08 v2.05 | Lighting | InGen | Ltg_Fixture | LinFluor_fixt |  | Standard
209 | ILtg-Lfluor-Elec | Linear Fluorescent with Electronic Ballast | 15 | 5 | Com | SUn | Any | electronic ballast rated hours | 70000 | 1 | 3420 | 15 | DEER2014 | D08 v2.05 | Lighting | InGen | Ltg_Fixture | LinFluor_fixt |  | Standard
191 | ILtg-Lfluor-Elec | Linear Fluorescent with Electronic Ballast | 14.68 | 4.9 | Com | WRf | Any | electronic ballast rated hours | 70000 | 1 | 4770 | 15 | DEER2014 | D08 v2.05 | Lighting | InGen | Ltg_Fixture | LinFluor_fixt |  | Standard
211 | ILtg-Lfluor-fix | Linear Fluorescent - Fixtures | 16 | 5.3 | Com | Any | Any | rated years |  |  |  |  | DEER2014 | D08 v2.05 | Lighting | InGen | Ltg_Fixture | LinFluor_fixt |  | Standard
235 | ILtg-Lfluor-Mag | Linear Fluorescent with Magnetic Ballast | 15 | 5 | Res | Any | Any | magnetic ballast rated hours | 45000 | 1 | 541 | 15 | DEER2014 | D08 v2.05 | Lighting | InGen | Ltg_Fixture | LinFluor_fixt |  | Standard
225 | ILtg-Lfluor-Mag | Linear Fluorescent with Magnetic Ballast | 15 | 5 | Com | Asm | Any | magnetic ballast rated hours | 45000 | 1 | 2610 | 15 | DEER2014 | D08 v2.05 | Lighting | InGen | Ltg_Fixture | LinFluor_fixt |  | Standard
226 | ILtg-Lfluor-Mag | Linear Fluorescent with Magnetic Ballast | 15 | 5 | Com | ECC | Any | magnetic ballast rated hours | 45000 | 1 | 2420 | 15 | DEER2014 | D08 v2.05 | Lighting | InGen | Ltg_Fixture | LinFluor_fixt |  | Standard
227 | ILtg-Lfluor-Mag | Linear Fluorescent with Magnetic Ballast | 15 | 5 | Com | EPr | Any | magnetic ballast rated hours | 45000 | 1 | 2140 | 15 | DEER2014 | D08 v2.05 | Lighting | InGen | Ltg_Fixture | LinFluor_fixt |  | Standard
228 | ILtg-Lfluor-Mag | Linear Fluorescent with Magnetic Ballast | 15 | 5 | Com | ERC | Any | magnetic ballast rated hours | 45000 | 1 | 2480 | 15 | DEER2014 | D08 v2.05 | Lighting | InGen | Ltg_Fixture | LinFluor_fixt |  | Standard
229 | ILtg-Lfluor-Mag | Linear Fluorescent with Magnetic Ballast | 15 | 5 | Com | ESe | Any | magnetic ballast rated hours | 45000 | 1 | 2280 | 15 | DEER2014 | D08 v2.05 | Lighting | InGen | Ltg_Fixture | LinFluor_fixt |  | Standard
230 | ILtg-Lfluor-Mag | Linear Fluorescent with Magnetic Ballast | 15 | 5 | Com | EUn | Any | magnetic ballast rated hours | 45000 | 1 | 2350 | 15 | DEER2014 | D08 v2.05 | Lighting | InGen | Ltg_Fixture | LinFluor_fixt |  | Standard
213 | ILtg-Lfluor-Mag | Linear Fluorescent with Magnetic Ballast | 9.17 | 3.1 | Com | Gro | Any | magnetic ballast rated hours | 45000 | 1 | 4910 | 15 | DEER2014 | D08 v2.05 | Lighting | InGen | Ltg_Fixture | LinFluor_fixt |  | Standard
212 | ILtg-Lfluor-Mag | Linear Fluorescent with Magnetic Ballast | 8.56 | 2.9 | Com | Hsp | Any | magnetic ballast rated hours | 45000 | 1 | 5260 | 15 | DEER2014 | D08 v2.05 | Lighting | InGen | Ltg_Fixture | LinFluor_fixt |  | Standard
231 | ILtg-Lfluor-Mag | Linear Fluorescent with Magnetic Ballast | 15 | 5 | Com | Htl | Any | magnetic ballast rated hours | 45000 | 1 | 1950 | 15 | DEER2014 | D08 v2.05 | Lighting | InGen | Ltg_Fixture | LinFluor_fixt |  | Standard
219 | ILtg-Lfluor-Mag | Linear Fluorescent with Magnetic Ballast | 12.75 | 4.3 | Com | MBT | Any | magnetic ballast rated hours | 45000 | 1 | 3530 | 15 | DEER2014 | D08 v2.05 | Lighting | InGen | Ltg_Fixture | LinFluor_fixt |  | Standard
224 | ILtg-Lfluor-Mag | Linear Fluorescent with Magnetic Ballast | 13.98 | 4.7 | Com | MLI | Any | magnetic ballast rated hours | 45000 | 1 | 3220 | 15 | DEER2014 | D08 v2.05 | Lighting | InGen | Ltg_Fixture | LinFluor_fixt |  | Standard
232 | ILtg-Lfluor-Mag | Linear Fluorescent with Magnetic Ballast | 15 | 5 | Com | Mtl | Any | magnetic ballast rated hours | 45000 | 1 | 1550 | 15 | DEER2014 | D08 v2.05 | Lighting | InGen | Ltg_Fixture | LinFluor_fixt |  | Standard
218 | ILtg-Lfluor-Mag | Linear Fluorescent with Magnetic Ballast | 10.82 | 3.6 | Com | Nrs | Any | magnetic ballast rated hours | 45000 | 1 | 4160 | 15 | DEER2014 | D08 v2.05 | Lighting | InGen | Ltg_Fixture | LinFluor_fixt |  | Standard
233 | ILtg-Lfluor-Mag | Linear Fluorescent with Magnetic Ballast | 15 | 5 | Com | OfL | Any | magnetic ballast rated hours | 45000 | 1 | 2640 | 15 | DEER2014 | D08 v2.05 | Lighting | InGen | Ltg_Fixture | LinFluor_fixt |  | Standard
234 | ILtg-Lfluor-Mag | Linear Fluorescent with Magnetic Ballast | 15 | 5 | Com | OfS | Any | magnetic ballast rated hours | 45000 | 1 | 2590 | 15 | DEER2014 | D08 v2.05 | Lighting | InGen | Ltg_Fixture | LinFluor_fixt |  | Standard
214 | ILtg-Lfluor-Mag | Linear Fluorescent with Magnetic Ballast | 9.3 | 3.1 | Com | RFF | Any | magnetic ballast rated hours | 45000 | 1 | 4840 | 15 | DEER2014 | D08 v2.05 | Lighting | InGen | Ltg_Fixture | LinFluor_fixt |  | Standard
215 | ILtg-Lfluor-Mag | Linear Fluorescent with Magnetic Ballast | 9.32 | 3.1 | Com | RSD | Any | magnetic ballast rated hours | 45000 | 1 | 4830 | 15 | DEER2014 | D08 v2.05 | Lighting | InGen | Ltg_Fixture | LinFluor_fixt |  | Standard
222 | ILtg-Lfluor-Mag | Linear Fluorescent with Magnetic Ballast | 13.31 | 4.4 | Com | Rt3 | Any | magnetic ballast rated hours | 45000 | 1 | 3380 | 15 | DEER2014 | D08 v2.05 | Lighting | InGen | Ltg_Fixture | LinFluor_fixt |  | Standard
217 | ILtg-Lfluor-Mag | Linear Fluorescent with Magnetic Ballast | 10.54 | 3.5 | Com | RtL | Any | magnetic ballast rated hours | 45000 | 1 | 4270 | 15 | DEER2014 | D08 v2.05 | Lighting | InGen | Ltg_Fixture | LinFluor_fixt |  | Standard
223 | ILtg-Lfluor-Mag | Linear Fluorescent with Magnetic Ballast | 13.31 | 4.4 | Com | RtS | Any | magnetic ballast rated hours | 45000 | 1 | 3380 | 15 | DEER2014 | D08 v2.05 | Lighting | InGen | Ltg_Fixture | LinFluor_fixt |  | Standard
220 | ILtg-Lfluor-Mag | Linear Fluorescent with Magnetic Ballast | 13.16 | 4.4 | Com | SCn | Any | magnetic ballast rated hours | 45000 | 1 | 3420 | 15 | DEER2014 | D08 v2.05 | Lighting | InGen | Ltg_Fixture | LinFluor_fixt |  | Standard
221 | ILtg-Lfluor-Mag | Linear Fluorescent with Magnetic Ballast | 13.16 | 4.4 | Com | SUn | Any | magnetic ballast rated hours | 45000 | 1 | 3420 | 15 | DEER2014 | D08 v2.05 | Lighting | InGen | Ltg_Fixture | LinFluor_fixt |  | Standard
216 | ILtg-Lfluor-Mag | Linear Fluorescent with Magnetic Ballast | 9.43 | 3.1 | Com | WRf | Any | magnetic ballast rated hours | 45000 | 1 | 4770 | 15 | DEER2014 | D08 v2.05 | Lighting | InGen | Ltg_Fixture | LinFluor_fixt |  | Standard
258 | ILtg-Lfluor-T12Mag | Linear Fluorescent with T12 Lamp + Magnetic Ballast | 11 | 3.7 | Res | Any | Any | T12 lamp rated hours | 20000 | 1 | 541 | 11 | DEER2014 | D11 v4.00 | Lighting | InGen | Ltg_Fixture | LinFluor_fixt |  | Standard
250 | ILtg-Lfluor-T12Mag | Linear Fluorescent with T12 Lamp + Magnetic Ballast | 7.66 | 2.6 | Com | Asm | Any | T12 lamp rated hours | 20000 | 1 | 2610 | 15 | DEER2014 | D11 v4.00 | Lighting | InGen | Ltg_Fixture | LinFluor_fixt |  | Standard
253 | ILtg-Lfluor-T12Mag | Linear Fluorescent with T12 Lamp + Magnetic Ballast | 8.26 | 2.8 | Com | ECC | Any | T12 lamp rated hours | 20000 | 1 | 2420 | 15 | DEER2014 | D11 v4.00 | Lighting | InGen | Ltg_Fixture | LinFluor_fixt |  | Standard
256 | ILtg-Lfluor-T12Mag | Linear Fluorescent with T12 Lamp + Magnetic Ballast | 9.35 | 3.1 | Com | EPr | Any | T12 lamp rated hours | 20000 | 1 | 2140 | 15 | DEER2014 | D11 v4.00 | Lighting | InGen | Ltg_Fixture | LinFluor_fixt |  | Standard
252 | ILtg-Lfluor-T12Mag | Linear Fluorescent with T12 Lamp + Magnetic Ballast | 8.07 | 2.7 | Com | ERC | Any | T12 lamp rated hours | 20000 | 1 | 2480 | 15 | DEER2014 | D11 v4.00 | Lighting | InGen | Ltg_Fixture | LinFluor_fixt |  | Standard
255 | ILtg-Lfluor-T12Mag | Linear Fluorescent with T12 Lamp + Magnetic Ballast | 8.77 | 2.9 | Com | ESe | Any | T12 lamp rated hours | 20000 | 1 | 2280 | 15 | DEER2014 | D11 v4.00 | Lighting | InGen | Ltg_Fixture | LinFluor_fixt |  | Standard
254 | ILtg-Lfluor-T12Mag | Linear Fluorescent with T12 Lamp + Magnetic Ballast | 8.51 | 2.8 | Com | EUn | Any | T12 lamp rated hours | 20000 | 1 | 2350 | 15 | DEER2014 | D11 v4.00 | Lighting | InGen | Ltg_Fixture | LinFluor_fixt |  | Standard
237 | ILtg-Lfluor-T12Mag | Linear Fluorescent with T12 Lamp + Magnetic Ballast | 4.07 | 1.4 | Com | Gro | Any | T12 lamp rated hours | 20000 | 1 | 4910 | 15 | DEER2014 | D11 v4.00 | Lighting | InGen | Ltg_Fixture | LinFluor_fixt |  | Standard
236 | ILtg-Lfluor-T12Mag | Linear Fluorescent with T12 Lamp + Magnetic Ballast | 3.8 | 1.3 | Com | Hsp | Any | T12 lamp rated hours | 20000 | 1 | 5260 | 15 | DEER2014 | D11 v4.00 | Lighting | InGen | Ltg_Fixture | LinFluor_fixt |  | Standard
257 | ILtg-Lfluor-T12Mag | Linear Fluorescent with T12 Lamp + Magnetic Ballast | 10.26 | 3.4 | Com | Htl | Any | T12 lamp rated hours | 20000 | 1 | 1950 | 15 | DEER2014 | D11 v4.00 | Lighting | InGen | Ltg_Fixture | LinFluor_fixt |  | Standard
243 | ILtg-Lfluor-T12Mag | Linear Fluorescent with T12 Lamp + Magnetic Ballast | 5.67 | 1.9 | Com | MBT | Any | T12 lamp rated hours | 20000 | 1 | 3530 | 15 | DEER2014 | D11 v4.00 | Lighting | InGen | Ltg_Fixture | LinFluor_fixt |  | Standard
248 | ILtg-Lfluor-T12Mag | Linear Fluorescent with T12 Lamp + Magnetic Ballast | 6.21 | 2.1 | Com | MLI | Any | T12 lamp rated hours | 20000 | 1 | 3220 | 15 | DEER2014 | D11 v4.00 | Lighting | InGen | Ltg_Fixture | LinFluor_fixt |  | Standard
259 | ILtg-Lfluor-T12Mag | Linear Fluorescent with T12 Lamp + Magnetic Ballast | 12.9 | 4.3 | Com | Mtl | Any | T12 lamp rated hours | 20000 | 1 | 1550 | 15 | DEER2014 | D11 v4.00 | Lighting | InGen | Ltg_Fixture | LinFluor_fixt |  | Standard
242 | ILtg-Lfluor-T12Mag | Linear Fluorescent with T12 Lamp + Magnetic Ballast | 4.81 | 1.6 | Com | Nrs | Any | T12 lamp rated hours | 20000 | 1 | 4160 | 15 | DEER2014 | D11 v4.00 | Lighting | InGen | Ltg_Fixture | LinFluor_fixt |  | Standard
249 | ILtg-Lfluor-T12Mag | Linear Fluorescent with T12 Lamp + Magnetic Ballast | 7.58 | 2.5 | Com | OfL | Any | T12 lamp rated hours | 20000 | 1 | 2640 | 15 | DEER2014 | D11 v4.00 | Lighting | InGen | Ltg_Fixture | LinFluor_fixt |  | Standard
251 | ILtg-Lfluor-T12Mag | Linear Fluorescent with T12 Lamp + Magnetic Ballast | 7.72 | 2.6 | Com | OfS | Any | T12 lamp rated hours | 20000 | 1 | 2590 | 15 | DEER2014 | D11 v4.00 | Lighting | InGen | Ltg_Fixture | LinFluor_fixt |  | Standard
238 | ILtg-Lfluor-T12Mag | Linear Fluorescent with T12 Lamp + Magnetic Ballast | 4.13 | 1.4 | Com | RFF | Any | T12 lamp rated hours | 20000 | 1 | 4840 | 15 | DEER2014 | D11 v4.00 | Lighting | InGen | Ltg_Fixture | LinFluor_fixt |  | Standard
239 | ILtg-Lfluor-T12Mag | Linear Fluorescent with T12 Lamp + Magnetic Ballast | 4.14 | 1.4 | Com | RSD | Any | T12 lamp rated hours | 20000 | 1 | 4830 | 15 | DEER2014 | D11 v4.00 | Lighting | InGen | Ltg_Fixture | LinFluor_fixt |  | Standard
246 | ILtg-Lfluor-T12Mag | Linear Fluorescent with T12 Lamp + Magnetic Ballast | 5.92 | 2 | Com | Rt3 | Any | T12 lamp rated hours | 20000 | 1 | 3380 | 15 | DEER2014 | D11 v4.00 | Lighting | InGen | Ltg_Fixture | LinFluor_fixt |  | Standard
241 | ILtg-Lfluor-T12Mag | Linear Fluorescent with T12 Lamp + Magnetic Ballast | 4.68 | 1.6 | Com | RtL | Any | T12 lamp rated hours | 20000 | 1 | 4270 | 15 | DEER2014 | D11 v4.00 | Lighting | InGen | Ltg_Fixture | LinFluor_fixt |  | Standard
247 | ILtg-Lfluor-T12Mag | Linear Fluorescent with T12 Lamp + Magnetic Ballast | 5.92 | 2 | Com | RtS | Any | T12 lamp rated hours | 20000 | 1 | 3380 | 15 | DEER2014 | D11 v4.00 | Lighting | InGen | Ltg_Fixture | LinFluor_fixt |  | Standard
244 | ILtg-Lfluor-T12Mag | Linear Fluorescent with T12 Lamp + Magnetic Ballast | 5.85 | 2 | Com | SCn | Any | T12 lamp rated hours | 20000 | 1 | 3420 | 15 | DEER2014 | D11 v4.00 | Lighting | InGen | Ltg_Fixture | LinFluor_fixt |  | Standard
245 | ILtg-Lfluor-T12Mag | Linear Fluorescent with T12 Lamp + Magnetic Ballast | 5.85 | 2 | Com | SUn | Any | T12 lamp rated hours | 20000 | 1 | 3420 | 15 | DEER2014 | D11 v4.00 | Lighting | InGen | Ltg_Fixture | LinFluor_fixt |  | Standard
240 | ILtg-Lfluor-T12Mag | Linear Fluorescent with T12 Lamp + Magnetic Ballast | 4.19 | 1.4 | Com | WRf | Any | T12 lamp rated hours | 20000 | 1 | 4770 | 15 | DEER2014 | D11 v4.00 | Lighting | InGen | Ltg_Fixture | LinFluor_fixt |  | Standard
168 | ILtg-MH | HID Lighting - Metal Halide | 15 | 5 | Com | Asm | Any | electronic ballast rated hours | 70000 | 1 | 2610 | 15 | DEER2014 | D08 v2.05 | Lighting | InGen | Ltg_Fixture | HID_fixt |  | Standard
169 | ILtg-MH | HID Lighting - Metal Halide | 15 | 5 | Com | ECC | Any | electronic ballast rated hours | 70000 | 1 | 2420 | 15 | DEER2014 | D08 v2.05 | Lighting | InGen | Ltg_Fixture | HID_fixt |  | Standard
170 | ILtg-MH | HID Lighting - Metal Halide | 15 | 5 | Com | EPr | Any | electronic ballast rated hours | 70000 | 1 | 2140 | 15 | DEER2014 | D08 v2.05 | Lighting | InGen | Ltg_Fixture | HID_fixt |  | Standard
171 | ILtg-MH | HID Lighting - Metal Halide | 15 | 5 | Com | ERC | Any | electronic ballast rated hours | 70000 | 1 | 2480 | 15 | DEER2014 | D08 v2.05 | Lighting | InGen | Ltg_Fixture | HID_fixt |  | Standard
172 | ILtg-MH | HID Lighting - Metal Halide | 15 | 5 | Com | ESe | Any | electronic ballast rated hours | 70000 | 1 | 2280 | 15 | DEER2014 | D08 v2.05 | Lighting | InGen | Ltg_Fixture | HID_fixt |  | Standard
173 | ILtg-MH | HID Lighting - Metal Halide | 15 | 5 | Com | EUn | Any | electronic ballast rated hours | 70000 | 1 | 2350 | 15 | DEER2014 | D08 v2.05 | Lighting | InGen | Ltg_Fixture | HID_fixt |  | Standard
164 | ILtg-MH | HID Lighting - Metal Halide | 14.26 | 4.8 | Com | Gro | Any | electronic ballast rated hours | 70000 | 1 | 4910 | 15 | DEER2014 | D08 v2.05 | Lighting | InGen | Ltg_Fixture | HID_fixt |  | Standard
163 | ILtg-MH | HID Lighting - Metal Halide | 13.31 | 4.4 | Com | Hsp | Any | electronic ballast rated hours | 70000 | 1 | 5260 | 15 | DEER2014 | D08 v2.05 | Lighting | InGen | Ltg_Fixture | HID_fixt |  | Standard
174 | ILtg-MH | HID Lighting - Metal Halide | 15 | 5 | Com | Htl | Any | electronic ballast rated hours | 70000 | 1 | 1950 | 15 | DEER2014 | D08 v2.05 | Lighting | InGen | Ltg_Fixture | HID_fixt |  | Standard
175 | ILtg-MH | HID Lighting - Metal Halide | 15 | 5 | Com | MBT | Any | electronic ballast rated hours | 70000 | 1 | 3530 | 15 | DEER2014 | D08 v2.05 | Lighting | InGen | Ltg_Fixture | HID_fixt |  | Standard
176 | ILtg-MH | HID Lighting - Metal Halide | 15 | 5 | Com | MLI | Any | electronic ballast rated hours | 70000 | 1 | 3220 | 15 | DEER2014 | D08 v2.05 | Lighting | InGen | Ltg_Fixture | HID_fixt |  | Standard
177 | ILtg-MH | HID Lighting - Metal Halide | 15 | 5 | Com | Mtl | Any | electronic ballast rated hours | 70000 | 1 | 1550 | 15 | DEER2014 | D08 v2.05 | Lighting | InGen | Ltg_Fixture | HID_fixt |  | Standard
178 | ILtg-MH | HID Lighting - Metal Halide | 15 | 5 | Com | Nrs | Any | electronic ballast rated hours | 70000 | 1 | 4160 | 15 | DEER2014 | D08 v2.05 | Lighting | InGen | Ltg_Fixture | HID_fixt |  | Standard
179 | ILtg-MH | HID Lighting - Metal Halide | 15 | 5 | Com | OfL | Any | electronic ballast rated hours | 70000 | 1 | 2640 | 15 | DEER2014 | D08 v2.05 | Lighting | InGen | Ltg_Fixture | HID_fixt |  | Standard
180 | ILtg-MH | HID Lighting - Metal Halide | 15 | 5 | Com | OfS | Any | electronic ballast rated hours | 70000 | 1 | 2590 | 15 | DEER2014 | D08 v2.05 | Lighting | InGen | Ltg_Fixture | HID_fixt |  | Standard
165 | ILtg-MH | HID Lighting - Metal Halide | 14.46 | 4.8 | Com | RFF | Any | electronic ballast rated hours | 70000 | 1 | 4840 | 15 | DEER2014 | D08 v2.05 | Lighting | InGen | Ltg_Fixture | HID_fixt |  | Standard
166 | ILtg-MH | HID Lighting - Metal Halide | 14.49 | 4.8 | Com | RSD | Any | electronic ballast rated hours | 70000 | 1 | 4830 | 15 | DEER2014 | D08 v2.05 | Lighting | InGen | Ltg_Fixture | HID_fixt |  | Standard
181 | ILtg-MH | HID Lighting - Metal Halide | 15 | 5 | Com | Rt3 | Any | electronic ballast rated hours | 70000 | 1 | 3380 | 15 | DEER2014 | D08 v2.05 | Lighting | InGen | Ltg_Fixture | HID_fixt |  | Standard
182 | ILtg-MH | HID Lighting - Metal Halide | 15 | 5 | Com | RtL | Any | electronic ballast rated hours | 70000 | 1 | 4270 | 15 | DEER2014 | D08 v2.05 | Lighting | InGen | Ltg_Fixture | HID_fixt |  | Standard
183 | ILtg-MH | HID Lighting - Metal Halide | 15 | 5 | Com | RtS | Any | electronic ballast rated hours | 70000 | 1 | 3380 | 15 | DEER2014 | D08 v2.05 | Lighting | InGen | Ltg_Fixture | HID_fixt |  | Standard
184 | ILtg-MH | HID Lighting - Metal Halide | 15 | 5 | Com | SCn | Any | electronic ballast rated hours | 70000 | 1 | 3420 | 15 | DEER2014 | D08 v2.05 | Lighting | InGen | Ltg_Fixture | HID_fixt |  | Standard
185 | ILtg-MH | HID Lighting - Metal Halide | 15 | 5 | Com | SUn | Any | electronic ballast rated hours | 70000 | 1 | 3420 | 15 | DEER2014 | D08 v2.05 | Lighting | InGen | Ltg_Fixture | HID_fixt |  | Standard
167 | ILtg-MH | HID Lighting - Metal Halide | 14.68 | 4.9 | Com | WRf | Any | electronic ballast rated hours | 70000 | 1 | 4770 | 15 | DEER2014 | D08 v2.05 | Lighting | InGen | Ltg_Fixture | HID_fixt |  | Standard
136 | ILtg-OccSens | Occupancy Sensors | 8 | 2.7 | Com | Any | Any | rated years |  |  |  |  | DEER2014 | D08 v2.05 | Lighting | Controls | Ltg_Fixture | OccSensor |  | Standard
717 | ILtg-Res-LED-15000hr | LED lamp - Indoor - Residential - small wattage Globe, Any Candle shape | 16 | 5.33 | Res | Dmo | Any | LED lamp rated hours | 15000 |  | 541 | 16 | DEER2014 | Lighting Disposition | Lighting | InGen | Ltg_Lamp | LED_lamp | Per Lighting Disposition | Standard
716 | ILtg-Res-LED-15000hr | LED lamp - Indoor - Residential - small wattage Globe, Any Candle shape | 16 | 5.33 | Res | MFm | Any | LED lamp rated hours | 15000 |  | 541 | 16 | DEER2014 | Lighting Disposition | Lighting | InGen | Ltg_Lamp | LED_lamp | Per Lighting Disposition | Standard
715 | ILtg-Res-LED-15000hr | LED lamp - Indoor - Residential - small wattage Globe, Any Candle shape | 16 | 5.33 | Res | SFm | Any | LED lamp rated hours | 15000 |  | 541 | 16 | DEER2014 | Lighting Disposition | Lighting | InGen | Ltg_Lamp | LED_lamp | Per Lighting Disposition | Standard
1217 | ILtg-Res-LED-15000hr-Cmn | LED lamp - Indoor - Residential Common Area - small wattage Globe, Any Candle shape | 2 | 0.81 | Res | DMo | Any | LED lamp rated hours | 15000 |  | 6142 | 16 | DEER2014 | Lighting Disposition | Lighting | InCommon | Ltg_Lamp | LED_lamp | supports lighting disposition measures | Standard
1218 | ILtg-Res-LED-15000hr-Cmn | LED lamp - Indoor - Residential Common Area - small wattage Globe, Any Candle shape | 2 | 0.81 | Res | MFm | Any | LED lamp rated hours | 15000 |  | 6142 | 16 | DEER2014 | Lighting Disposition | Lighting | InCommon | Ltg_Lamp | LED_lamp | supports lighting disposition measures | Standard
712 | ILtg-Res-LED-20000hr | LED lamp - Indoor - Residential | 16 | 5.33 | Res | Dmo | Any | LED lamp rated hours | 20000 |  | 541 | 16 | DEER2014 | Lighting Disposition | Lighting | InGen | Ltg_Lamp | LED_lamp | Per Lighting Disposition | Standard
711 | ILtg-Res-LED-20000hr | LED lamp - Indoor - Residential | 16 | 5.33 | Res | MFm | Any | LED lamp rated hours | 20000 |  | 541 | 16 | DEER2014 | Lighting Disposition | Lighting | InGen | Ltg_Lamp | LED_lamp | Per Lighting Disposition | Standard
710 | ILtg-Res-LED-20000hr | LED lamp - Indoor - Residential | 16 | 5.33 | Res | SFm | Any | LED lamp rated hours | 20000 |  | 541 | 16 | DEER2014 | Lighting Disposition | Lighting | InGen | Ltg_Lamp | LED_lamp | Per Lighting Disposition | Standard
1215 | ILtg-Res-LED-20000hr-Cmn | LED lamp - Indoor - Residential Common Area | 3 | 1.09 | Res | DMo | Any | LED lamp rated hours | 20000 |  | 6142 | 16 | DEER2014 | Lighting Disposition | Lighting | InCommon | Ltg_Lamp | LED_lamp | supports lighting disposition measures | Standard
1216 | ILtg-Res-LED-20000hr-Cmn | LED lamp - Indoor - Residential Common Area | 3 | 1.09 | Res | MFm | Any | LED lamp rated hours | 20000 |  | 6142 | 16 | DEER2014 | Lighting Disposition | Lighting | InCommon | Ltg_Lamp | LED_lamp | supports lighting disposition measures | Standard
722 | ILtg-Res-LED-50000hr | LED Fixture - Indoor - Residential | 16 | 5.33 | Res | Dmo | Any | LED fixture rated hours | 50000 |  | 541 | 16 | DEER2014 | Lighting Disposition | Lighting | InGen | Ltg_Fixture | LED_fixt | Per Lighting Disposition | Standard
721 | ILtg-Res-LED-50000hr | LED Fixture - Indoor - Residential | 16 | 5.33 | Res | MFm | Any | LED fixture rated hours | 50000 |  | 541 | 16 | DEER2014 | Lighting Disposition | Lighting | InGen | Ltg_Fixture | LED_fixt | Per Lighting Disposition | Standard
720 | ILtg-Res-LED-50000hr | LED Fixture - Indoor - Residential | 16 | 5.33 | Res | SFm | Any | LED fixture rated hours | 50000 |  | 541 | 16 | DEER2014 | Lighting Disposition | Lighting | InGen | Ltg_Fixture | LED_fixt | Per Lighting Disposition | Standard
1243 | ILtg-Res-LED-50000hr+16yr | LED Fixture - Indoor - Residential | 16 | 5.3 | Res | Any | Any | LED Fixture life | 50000 | 1 | 4000 | 16 | DEER2016 | PA workpaper | Lighting | InCmn | Ltg_Fixture | LED_fixt | requires update | Standard
1219 | ILtg-Res-LED-50000hr-Cmn | LED Fixture - Indoor - Residential Common Area | 8 | 2.71 | Res | DMo | Any | LED fixture rated hours | 50000 |  | 6142 | 16 | DEER2014 | Lighting Disposition | Lighting | InCommon | Ltg_Fixture | LED_fixt | supports lighting disposition measures | Standard
1220 | ILtg-Res-LED-50000hr-Cmn | LED Fixture - Indoor - Residential Common Area | 8 | 2.71 | Res | MFm | Any | LED fixture rated hours | 50000 |  | 6142 | 16 | DEER2014 | Lighting Disposition | Lighting | InCommon | Ltg_Fixture | LED_fixt | supports lighting disposition measures | Standard
265 | ILtg-T5 | HID Lighting (T-5) | 15 | 5 | Com | Asm | Any | electronic ballast rated hours | 70000 | 1 | 2610 | 15 | DEER2014 | D08 v2.05 | Lighting | InGen | Ltg_Fixture | LinFluor_fixt |  | Standard
266 | ILtg-T5 | HID Lighting (T-5) | 15 | 5 | Com | ECC | Any | electronic ballast rated hours | 70000 | 1 | 2420 | 15 | DEER2014 | D08 v2.05 | Lighting | InGen | Ltg_Fixture | LinFluor_fixt |  | Standard
267 | ILtg-T5 | HID Lighting (T-5) | 15 | 5 | Com | EPr | Any | electronic ballast rated hours | 70000 | 1 | 2140 | 15 | DEER2014 | D08 v2.05 | Lighting | InGen | Ltg_Fixture | LinFluor_fixt |  | Standard
268 | ILtg-T5 | HID Lighting (T-5) | 15 | 5 | Com | ERC | Any | electronic ballast rated hours | 70000 | 1 | 2480 | 15 | DEER2014 | D08 v2.05 | Lighting | InGen | Ltg_Fixture | LinFluor_fixt |  | Standard
269 | ILtg-T5 | HID Lighting (T-5) | 15 | 5 | Com | ESe | Any | electronic ballast rated hours | 70000 | 1 | 2280 | 15 | DEER2014 | D08 v2.05 | Lighting | InGen | Ltg_Fixture | LinFluor_fixt |  | Standard
270 | ILtg-T5 | HID Lighting (T-5) | 15 | 5 | Com | EUn | Any | electronic ballast rated hours | 70000 | 1 | 2350 | 15 | DEER2014 | D08 v2.05 | Lighting | InGen | Ltg_Fixture | LinFluor_fixt |  | Standard
261 | ILtg-T5 | HID Lighting (T-5) | 14.26 | 4.8 | Com | Gro | Any | electronic ballast rated hours | 70000 | 1 | 4910 | 15 | DEER2014 | D08 v2.05 | Lighting | InGen | Ltg_Fixture | LinFluor_fixt |  | Standard
260 | ILtg-T5 | HID Lighting (T-5) | 13.31 | 4.4 | Com | Hsp | Any | electronic ballast rated hours | 70000 | 1 | 5260 | 15 | DEER2014 | D08 v2.05 | Lighting | InGen | Ltg_Fixture | LinFluor_fixt |  | Standard
271 | ILtg-T5 | HID Lighting (T-5) | 15 | 5 | Com | Htl | Any | electronic ballast rated hours | 70000 | 1 | 1950 | 15 | DEER2014 | D08 v2.05 | Lighting | InGen | Ltg_Fixture | LinFluor_fixt |  | Standard
272 | ILtg-T5 | HID Lighting (T-5) | 15 | 5 | Com | MBT | Any | electronic ballast rated hours | 70000 | 1 | 3530 | 15 | DEER2014 | D08 v2.05 | Lighting | InGen | Ltg_Fixture | LinFluor_fixt |  | Standard
273 | ILtg-T5 | HID Lighting (T-5) | 15 | 5 | Com | MLI | Any | electronic ballast rated hours | 70000 | 1 | 3220 | 15 | DEER2014 | D08 v2.05 | Lighting | InGen | Ltg_Fixture | LinFluor_fixt |  | Standard
274 | ILtg-T5 | HID Lighting (T-5) | 15 | 5 | Com | Mtl | Any | electronic ballast rated hours | 70000 | 1 | 1550 | 15 | DEER2014 | D08 v2.05 | Lighting | InGen | Ltg_Fixture | LinFluor_fixt |  | Standard
275 | ILtg-T5 | HID Lighting (T-5) | 15 | 5 | Com | Nrs | Any | electronic ballast rated hours | 70000 | 1 | 4160 | 15 | DEER2014 | D08 v2.05 | Lighting | InGen | Ltg_Fixture | LinFluor_fixt |  | Standard
276 | ILtg-T5 | HID Lighting (T-5) | 15 | 5 | Com | OfL | Any | electronic ballast rated hours | 70000 | 1 | 2640 | 15 | DEER2014 | D08 v2.05 | Lighting | InGen | Ltg_Fixture | LinFluor_fixt |  | Standard
277 | ILtg-T5 | HID Lighting (T-5) | 15 | 5 | Com | OfS | Any | electronic ballast rated hours | 70000 | 1 | 2590 | 15 | DEER2014 | D08 v2.05 | Lighting | InGen | Ltg_Fixture | LinFluor_fixt |  | Standard
262 | ILtg-T5 | HID Lighting (T-5) | 14.46 | 4.8 | Com | RFF | Any | electronic ballast rated hours | 70000 | 1 | 4840 | 15 | DEER2014 | D08 v2.05 | Lighting | InGen | Ltg_Fixture | LinFluor_fixt |  | Standard
263 | ILtg-T5 | HID Lighting (T-5) | 14.49 | 4.8 | Com | RSD | Any | electronic ballast rated hours | 70000 | 1 | 4830 | 15 | DEER2014 | D08 v2.05 | Lighting | InGen | Ltg_Fixture | LinFluor_fixt |  | Standard
278 | ILtg-T5 | HID Lighting (T-5) | 15 | 5 | Com | Rt3 | Any | electronic ballast rated hours | 70000 | 1 | 3380 | 15 | DEER2014 | D08 v2.05 | Lighting | InGen | Ltg_Fixture | LinFluor_fixt |  | Standard
279 | ILtg-T5 | HID Lighting (T-5) | 15 | 5 | Com | RtL | Any | electronic ballast rated hours | 70000 | 1 | 4270 | 15 | DEER2014 | D08 v2.05 | Lighting | InGen | Ltg_Fixture | LinFluor_fixt |  | Standard
280 | ILtg-T5 | HID Lighting (T-5) | 15 | 5 | Com | RtS | Any | electronic ballast rated hours | 70000 | 1 | 3380 | 15 | DEER2014 | D08 v2.05 | Lighting | InGen | Ltg_Fixture | LinFluor_fixt |  | Standard
281 | ILtg-T5 | HID Lighting (T-5) | 15 | 5 | Com | SCn | Any | electronic ballast rated hours | 70000 | 1 | 3420 | 15 | DEER2014 | D08 v2.05 | Lighting | InGen | Ltg_Fixture | LinFluor_fixt |  | Standard
282 | ILtg-T5 | HID Lighting (T-5) | 15 | 5 | Com | SUn | Any | electronic ballast rated hours | 70000 | 1 | 3420 | 15 | DEER2014 | D08 v2.05 | Lighting | InGen | Ltg_Fixture | LinFluor_fixt |  | Standard
264 | ILtg-T5 | HID Lighting (T-5) | 14.68 | 4.9 | Com | WRf | Any | electronic ballast rated hours | 70000 | 1 | 4770 | 15 | DEER2014 | D08 v2.05 | Lighting | InGen | Ltg_Fixture | LinFluor_fixt |  | Standard
137 | ILtg-TmClck | Timeclocks | 8 | 2.7 | Com | Any | Any | rated years |  |  |  |  | DEER2014 | D08 v2.05 | Lighting | Controls | Ltg_Fixture | Timer |  | Standard
567 | LED-Cooler | LED Lighting in Walk-in Coolers and Freezers | 11 | 3.7 | Com | Gro | Any | Lamp rated hours | 50000 | 1 | 4380 |  | ExAnte2013 | IOU Workpaper | Lighting | Refrig | Ltg_Fixture | LED_fixt | PGE3PLTG167 R0 | Proposed
564 | LED-sign | LED Open Signs | 16 | 5.3 | Com | Any | Any | rated years |  |  |  |  | ExAnte2013 | IOU Workpaper | Lighting | OutSign | Ltg_Fixture | LED_fixt |  | Proposed
125 | Motors-fan | HVAC Fan Motors | 15 | 5 | Com | Any | Any | rated years |  |  |  |  | DEER2014 | D08 v2.05 | HVAC | VentAirDist | HV_AirDist |  |  | Standard
621 | Motors-HiEff | Premium-Efficiency Motors | 15 | 5 | Com | Any | Any | rated years |  |  |  |  | DEER2014 | D08 v2.05 |  | Any | Motor |  |  | Standard
620 | Motors-pump | Water Loop Pumps | 15 | 5 | Com | Any | Any | rated years |  |  |  |  | DEER2014 | D08 v2.05 |  | Any | LiquidCirc | PumpMtr |  | Standard
134 | OLtg-All-TmClk | Timeclock with or without photocell | 8 | 2.7 | Com | Any | Any | rated years |  |  |  |  | DEER2014 | D08 v2.05 | Lighting | Controls | Ltg_Controls | Timer |  | Standard
135 | OLtg-All-TmClkPhoto | Timeclock with or without photocell | 8 | 2.7 | Com | Any | Any | rated years |  |  |  |  | DEER2014 | D08 v2.05 | Lighting | Controls | Ltg_Controls |  |  | Standard
526 | OLtg-CFL | Outdoor CFL Lamps - 10,000 Hour | 2.44 | 0.8 | Com | Asm | Any | lamp rated hours | 10000 | 1 | 4100 | 15 | DEER2014 | D08 v2.05 | Lighting | OutGen | Ltg_Lamp | CFLint_lamp |  | Standard
550 | OLtg-CFL | CFL Lamps - Outdoor- Residential - 10,000 Rated Hours | 8.84 | 2.95 | Res | DMo | Any | lamp rated hours | 10000 | 1 | 1131 | 20 | DEER2014 | D08 v2.05 | Lighting | OutGen | Ltg_ScrewIn | CFL_lamp |  | Standard
527 | OLtg-CFL | Outdoor CFL Lamps - 10,000 Hour | 2.44 | 0.8 | Com | ECC | Any | lamp rated hours | 10000 | 1 | 4100 | 15 | DEER2014 | D08 v2.05 | Lighting | OutGen | Ltg_Lamp | CFLint_lamp |  | Standard
528 | OLtg-CFL | Outdoor CFL Lamps - 10,000 Hour | 2.44 | 0.8 | Com | EPr | Any | lamp rated hours | 10000 | 1 | 4100 | 15 | DEER2014 | D08 v2.05 | Lighting | OutGen | Ltg_Lamp | CFLint_lamp |  | Standard
529 | OLtg-CFL | Outdoor CFL Lamps - 10,000 Hour | 2.44 | 0.8 | Com | ERC | Any | lamp rated hours | 10000 | 1 | 4100 | 15 | DEER2014 | D08 v2.05 | Lighting | OutGen | Ltg_Lamp | CFLint_lamp |  | Standard
530 | OLtg-CFL | Outdoor CFL Lamps - 10,000 Hour | 2.44 | 0.8 | Com | ESe | Any | lamp rated hours | 10000 | 1 | 4100 | 15 | DEER2014 | D08 v2.05 | Lighting | OutGen | Ltg_Lamp | CFLint_lamp |  | Standard
531 | OLtg-CFL | Outdoor CFL Lamps - 10,000 Hour | 2.44 | 0.8 | Com | EUn | Any | lamp rated hours | 10000 | 1 | 4100 | 15 | DEER2014 | D08 v2.05 | Lighting | OutGen | Ltg_Lamp | CFLint_lamp |  | Standard
532 | OLtg-CFL | Outdoor CFL Lamps - 10,000 Hour | 2.44 | 0.8 | Com | Gro | Any | lamp rated hours | 10000 | 1 | 4100 | 15 | DEER2014 | D08 v2.05 | Lighting | OutGen | Ltg_Lamp | CFLint_lamp |  | Standard
533 | OLtg-CFL | Outdoor CFL Lamps - 10,000 Hour | 2.44 | 0.8 | Com | Hsp | Any | lamp rated hours | 10000 | 1 | 4100 | 15 | DEER2014 | D08 v2.05 | Lighting | OutGen | Ltg_Lamp | CFLint_lamp |  | Standard
534 | OLtg-CFL | Outdoor CFL Lamps - 10,000 Hour | 2.44 | 0.8 | Com | Htl | Any | lamp rated hours | 10000 | 1 | 4100 | 15 | DEER2014 | D08 v2.05 | Lighting | OutGen | Ltg_Lamp | CFLint_lamp |  | Standard
535 | OLtg-CFL | Outdoor CFL Lamps - 10,000 Hour | 2.44 | 0.8 | Com | MBT | Any | lamp rated hours | 10000 | 1 | 4100 | 15 | DEER2014 | D08 v2.05 | Lighting | OutGen | Ltg_Lamp | CFLint_lamp |  | Standard
549 | OLtg-CFL | CFL Lamps - Outdoor- Residential - 10,000 Rated Hours | 2.44 | 0.81 | Res | MFm | Any | lamp rated hours | 10000 | 1 | 4100 | 20 | DEER2014 | D08 v2.05 | Lighting | OutGen | Ltg_ScrewIn | CFL_lamp |  | Standard
536 | OLtg-CFL | Outdoor CFL Lamps - 10,000 Hour | 2.44 | 0.8 | Com | MLI | Any | lamp rated hours | 10000 | 1 | 4100 | 15 | DEER2014 | D08 v2.05 | Lighting | OutGen | Ltg_Lamp | CFLint_lamp |  | Standard
537 | OLtg-CFL | Outdoor CFL Lamps - 10,000 Hour | 2.44 | 0.8 | Com | Mtl | Any | lamp rated hours | 10000 | 1 | 4100 | 15 | DEER2014 | D08 v2.05 | Lighting | OutGen | Ltg_Lamp | CFLint_lamp |  | Standard
538 | OLtg-CFL | Outdoor CFL Lamps - 10,000 Hour | 2.44 | 0.8 | Com | Nrs | Any | lamp rated hours | 10000 | 1 | 4100 | 15 | DEER2014 | D08 v2.05 | Lighting | OutGen | Ltg_Lamp | CFLint_lamp |  | Standard
539 | OLtg-CFL | Outdoor CFL Lamps - 10,000 Hour | 2.44 | 0.8 | Com | OfL | Any | lamp rated hours | 10000 | 1 | 4100 | 15 | DEER2014 | D08 v2.05 | Lighting | OutGen | Ltg_Lamp | CFLint_lamp |  | Standard
540 | OLtg-CFL | Outdoor CFL Lamps - 10,000 Hour | 2.44 | 0.8 | Com | OfS | Any | lamp rated hours | 10000 | 1 | 4100 | 15 | DEER2014 | D08 v2.05 | Lighting | OutGen | Ltg_Lamp | CFLint_lamp |  | Standard
541 | OLtg-CFL | Outdoor CFL Lamps - 10,000 Hour | 2.44 | 0.8 | Com | RFF | Any | lamp rated hours | 10000 | 1 | 4100 | 15 | DEER2014 | D08 v2.05 | Lighting | OutGen | Ltg_Lamp | CFLint_lamp |  | Standard
542 | OLtg-CFL | Outdoor CFL Lamps - 10,000 Hour | 2.44 | 0.8 | Com | RSD | Any | lamp rated hours | 10000 | 1 | 4100 | 15 | DEER2014 | D08 v2.05 | Lighting | OutGen | Ltg_Lamp | CFLint_lamp |  | Standard
543 | OLtg-CFL | Outdoor CFL Lamps - 10,000 Hour | 2.44 | 0.8 | Com | Rt3 | Any | lamp rated hours | 10000 | 1 | 4100 | 15 | DEER2014 | D08 v2.05 | Lighting | OutGen | Ltg_Lamp | CFLint_lamp |  | Standard
544 | OLtg-CFL | Outdoor CFL Lamps - 10,000 Hour | 2.44 | 0.8 | Com | RtL | Any | lamp rated hours | 10000 | 1 | 4100 | 15 | DEER2014 | D08 v2.05 | Lighting | OutGen | Ltg_Lamp | CFLint_lamp |  | Standard
545 | OLtg-CFL | Outdoor CFL Lamps - 10,000 Hour | 2.44 | 0.8 | Com | RtS | Any | lamp rated hours | 10000 | 1 | 4100 | 15 | DEER2014 | D08 v2.05 | Lighting | OutGen | Ltg_Lamp | CFLint_lamp |  | Standard
546 | OLtg-CFL | Outdoor CFL Lamps - 10,000 Hour | 2.44 | 0.8 | Com | SCn | Any | lamp rated hours | 10000 | 1 | 4100 | 15 | DEER2014 | D08 v2.05 | Lighting | OutGen | Ltg_Lamp | CFLint_lamp |  | Standard
551 | OLtg-CFL | CFL Lamps - Outdoor- Residential - 10,000 Rated Hours | 8.84 | 2.95 | Res | SFm | Any | lamp rated hours | 10000 | 1 | 1131 | 20 | DEER2014 | D08 v2.05 | Lighting | OutGen | Ltg_ScrewIn | CFL_lamp |  | Standard
547 | OLtg-CFL | Outdoor CFL Lamps - 10,000 Hour | 2.44 | 0.8 | Com | SUn | Any | lamp rated hours | 10000 | 1 | 4100 | 15 | DEER2014 | D08 v2.05 | Lighting | OutGen | Ltg_Lamp | CFLint_lamp |  | Standard
548 | OLtg-CFL | Outdoor CFL Lamps - 10,000 Hour | 2.44 | 0.8 | Com | WRf | Any | lamp rated hours | 10000 | 1 | 4100 | 15 | DEER2014 | D08 v2.05 | Lighting | OutGen | Ltg_Lamp | CFLint_lamp |  | Standard
553 | OLtg-CFL-12000hr-Res | CFL Lamps - Outdoor- Residential - 12,000 Rated Hours | 10.6 | 3.53 | Res | DMo | Any | lamp rated hours | 12000 | 1 | 1131 | 20 | DEER2011 | D08 v2.05 | Lighting | OutGen | Ltg_ScrewIn | CFL_lamp | added 2/4/2014 | Standard
552 | OLtg-CFL-12000hr-Res | CFL Lamps - Outdoor- Residential - 12,000 Rated Hours | 2.93 | 0.98 | Res | MFm | Any | lamp rated hours | 12000 | 1 | 4100 | 20 | DEER2011 | D08 v2.05 | Lighting | OutGen | Ltg_ScrewIn | CFL_lamp | added 2/4/2014 | Standard
554 | OLtg-CFL-12000hr-Res | CFL Lamps - Outdoor- Residential - 12,000 Rated Hours | 10.6 | 3.53 | Res | SFm | Any | lamp rated hours | 12000 | 1 | 1131 | 20 | DEER2011 | D08 v2.05 | Lighting | OutGen | Ltg_ScrewIn | CFL_lamp | added 2/4/2014 | Standard
1208 | OLtg-CFL-12000hr-Res-Cmn | CFL Lamps - Outdoor- Residential Common Area - 12,000 Rated Hours | 3.54 | 1.18 | Res | DMo | Any | lamp rated hours | 12000 | 1 | 3390 | 20 | DEER2011 | Lighting Disposition | Lighting | OutCommon | Ltg_Lamp | CFLint_lamp | supports lighting disposition measures | Standard
1207 | OLtg-CFL-12000hr-Res-Cmn | CFL Lamps - Outdoor- Residential Common Area - 12,000 Rated Hours | 3.54 | 1.18 | Res | MFm | Any | lamp rated hours | 12000 | 1 | 3390 | 20 | DEER2011 | Lighting Disposition | Lighting | OutCommon | Ltg_Lamp | CFLint_lamp | supports lighting disposition measures | Standard
556 | OLtg-CFL-6000hr-Res | CFL Lamps - Outdoor- Residential - 6,000 Rated Hours | 5.31 | 1.77 | Res | DMo | Any | lamp rated hours | 6000 | 1 | 1131 | 20 | DEER2011 | D08 v2.05 | Lighting | OutGen | Ltg_ScrewIn | CFL_lamp | added 2/4/2014 | Standard
555 | OLtg-CFL-6000hr-Res | CFL Lamps - Outdoor- Residential - 6,000 Rated Hours | 1.46 | 0.49 | Res | MFm | Any | lamp rated hours | 6000 | 1 | 4100 | 20 | DEER2011 | D08 v2.05 | Lighting | OutGen | Ltg_ScrewIn | CFL_lamp | added 2/4/2014 | Standard
557 | OLtg-CFL-6000hr-Res | CFL Lamps - Outdoor- Residential - 6,000 Rated Hours | 5.31 | 1.77 | Res | SFm | Any | lamp rated hours | 6000 | 1 | 1131 | 20 | DEER2011 | D08 v2.05 | Lighting | OutGen | Ltg_ScrewIn | CFL_lamp | added 2/4/2014 | Standard
1210 | OLtg-CFL-6000hr-Res-Cmn | CFL Lamps - Outdoor- Residential Common Area - 6,000 Rated Hours | 1.77 | 0.59 | Res | DMo | Any | lamp rated hours | 6000 | 1 | 3390 | 20 | DEER2011 | Lighting Disposition | Lighting | OutCommon | Ltg_Lamp | CFLint_lamp | supports lighting disposition measures | Standard
1209 | OLtg-CFL-6000hr-Res-Cmn | CFL Lamps - Outdoor- Residential Common Area - 6,000 Rated Hours | 1.77 | 0.59 | Res | MFm | Any | lamp rated hours | 6000 | 1 | 3390 | 20 | DEER2011 | Lighting Disposition | Lighting | OutCommon | Ltg_Lamp | CFLint_lamp | supports lighting disposition measures | Standard
559 | OLtg-CFL-8000hr-Res | CFL Lamps - Outdoor- Residential - 8,000 Rated Hours | 7.07 | 2.36 | Res | DMo | Any | lamp rated hours | 8000 | 1 | 1131 | 20 | DEER2011 | D08 v2.05 | Lighting | OutGen | Ltg_ScrewIn | CFL_lamp | added 2/4/2014 | Standard
558 | OLtg-CFL-8000hr-Res | CFL Lamps - Outdoor- Residential - 8,000 Rated Hours | 1.95 | 0.65 | Res | MFm | Any | lamp rated hours | 8000 | 1 | 4100 | 20 | DEER2011 | D08 v2.05 | Lighting | OutGen | Ltg_ScrewIn | CFL_lamp | added 2/4/2014 | Standard
560 | OLtg-CFL-8000hr-Res | CFL Lamps - Outdoor- Residential - 8,000 Rated Hours | 7.07 | 2.36 | Res | SFm | Any | lamp rated hours | 8000 | 1 | 1131 | 20 | DEER2011 | D08 v2.05 | Lighting | OutGen | Ltg_ScrewIn | CFL_lamp | added 2/4/2014 | Standard
1212 | OLtg-CFL-8000hr-Res-Cmn | CFL Lamps - Outdoor- Residential Common Area - 8,000 Rated Hours | 2.36 | 0.79 | Res | DMo | Any | lamp rated hours | 8000 | 1 | 3390 | 20 | DEER2011 | Lighting Disposition | Lighting | OutCommon | Ltg_Lamp | CFLint_lamp | supports lighting disposition measures | Standard
1211 | OLtg-CFL-8000hr-Res-Cmn | CFL Lamps - Outdoor- Residential Common Area - 8,000 Rated Hours | 2.36 | 0.79 | Res | MFm | Any | lamp rated hours | 8000 | 1 | 3390 | 20 | DEER2011 | Lighting Disposition | Lighting | OutCommon | Ltg_Lamp | CFLint_lamp | supports lighting disposition measures | Standard
1224 | OLtg-CFL-Cmn | CFL Lamps - Outdoor- Residential Common Area - 10,000 Rated Hours | 2.95 | 0.98 | Res | DMo | Any | lamp rated hours | 10000 | 1 | 3390 | 20 | DEER2014 | Lighting Disposition | Lighting | OutCommon | Ltg_Lamp | CFLint_lamp | supports lighting disposition measures | Standard
1223 | OLtg-CFL-Cmn | CFL Lamps - Outdoor- Residential Common Area - 10,000 Rated Hours | 2.95 | 0.98 | Res | MFm | Any | lamp rated hours | 10000 | 1 | 3390 | 20 | DEER2014 | Lighting Disposition | Lighting | OutCommon | Ltg_Lamp | CFLint_lamp | supports lighting disposition measures | Standard
1240 | OLtg-CFL-Dusk-to-Dawn | CFL Lamps - Outdoor Dusk to Dawn Operation | 2.44 | 0.81 | CC | Any | Any | lamp rated hours | 10000 | 1 | 4100 | 20 | DEER2014 | Lighting Disposition | Lighting | OutDuskDawn | Ltg_Lamp | CFLint_lamp | supports lighting disposition measures | Standard
406 | OLtg-CFLfix | CFL Fixtures - Outdoor - Residential | 16 | 5.3 | Res | Any | Any | rated years |  |  |  | 15 | DEER2014 | D08 v2.05 | Lighting | OutGen | Ltg_Fixture | CFL_fixt |  | Standard
1239 | OLtg-CFLfix-Dusk-to-Dawn | CFL Fixtures - Outdoor - Dusk to Dawn Operation | 15 | 5 | CC | Any | Any | rated years |  |  |  | 15 | DEER2014 | Lighting Disposition | Lighting | OutDuskDawn | Ltg_Fixture | CFL_fixt | supports lighting disposition measures | Standard
1238 | OLtg-CFLfix-ResCmnArea | CFL Fixtures - Outdoor - Residential Common Area | 15 | 5 | Res | Any | Any | rated years |  |  |  | 15 | DEER2014 | Lighting Disposition | Lighting | OutCommon | Ltg_Fixture | CFL_fixt | supports lighting disposition measures | Standard
624 | OLtg-Com-LED-15000hr | LED lamp - Outdoor- Commercial - Small wattage Globe, Any Candle shape | 3.66 | 1.22 | Com | Any | Any | LED lamp rated hours | 15000 |  | 4100 | 12 | DEER2014 | Lighting Disposition | Lighting | OutGen | Ltg_Lamp | LED_lamp | Per Lighting Disposition | Standard
623 | OLtg-Com-LED-20000hr | LED lamp - Outdoor- Commercial | 4.88 | 1.63 | Com | Any | Any | LED lamp rated hours | 20000 |  | 4100 | 12 | DEER2014 | Lighting Disposition | Lighting | OutGen | Ltg_Lamp | LED_lamp | Per Lighting Disposition | Standard
625 | OLtg-Com-LED-50000hr | LED Fixture - Outdoor- Commercial | 12 | 4 | Com | Any | Any | LED fixture rated hours | 50000 |  | 4100 | 12 | DEER2014 | Lighting Disposition | Lighting | OutGen | Ltg_Fixture | LED_fixt | Per Lighting Disposition | Standard
561 | OLtg-HID | Outdoor HID Lighting | 15 | 5 | Res | DMo | Any | electronic ballast rated hours | 70000 | 1 | 4100 | 15 | DEER2014 | D08 v2.05 | Lighting | OutGen | Ltg_Fixture | HID_fixt |  | Standard
562 | OLtg-HID | Outdoor HID Lighting | 15 | 5 | Res | MFm | Any | electronic ballast rated hours | 70000 | 1 | 4100 | 15 | DEER2014 | D08 v2.05 | Lighting | OutGen | Ltg_Fixture | HID_fixt |  | Standard
563 | OLtg-HID | Outdoor HID Lighting | 15 | 5 | Res | SFm | Any | electronic ballast rated hours | 70000 | 1 | 4100 | 15 | DEER2014 | D08 v2.05 | Lighting | OutGen | Ltg_Fixture | HID_fixt |  | Standard
1221 | OLtg-HID-Cmn | Outdoor HID Lighting - Any Fixture - Residential Common Area | 15 | 5 | Res | Any | Any | electronic ballast rated hours | 70000 | 1 | 4340 | 15 | DEER2014 | Lighting Disposition | Lighting | OutCommon | Ltg_Fixture | HID_fixt | supports lighting disposition measures | Standard
407 | OLtg-HPS | HID Lighting - High Pressure Sodium | 15 | 5 | Com | Asm | Any | electronic ballast rated hours | 70000 | 1 | 4100 | 15 | DEER2014 | D08 v2.05 | Lighting | OutGen | Ltg_Fixture | HID_fixt |  | Standard
408 | OLtg-HPS | HID Lighting - High Pressure Sodium | 15 | 5 | Com | ECC | Any | electronic ballast rated hours | 70000 | 1 | 4100 | 15 | DEER2014 | D08 v2.05 | Lighting | OutGen | Ltg_Fixture | HID_fixt |  | Standard
409 | OLtg-HPS | HID Lighting - High Pressure Sodium | 15 | 5 | Com | EPr | Any | electronic ballast rated hours | 70000 | 1 | 4100 | 15 | DEER2014 | D08 v2.05 | Lighting | OutGen | Ltg_Fixture | HID_fixt |  | Standard
410 | OLtg-HPS | HID Lighting - High Pressure Sodium | 15 | 5 | Com | ERC | Any | electronic ballast rated hours | 70000 | 1 | 4100 | 15 | DEER2014 | D08 v2.05 | Lighting | OutGen | Ltg_Fixture | HID_fixt |  | Standard
411 | OLtg-HPS | HID Lighting - High Pressure Sodium | 15 | 5 | Com | ESe | Any | electronic ballast rated hours | 70000 | 1 | 4100 | 15 | DEER2014 | D08 v2.05 | Lighting | OutGen | Ltg_Fixture | HID_fixt |  | Standard
412 | OLtg-HPS | HID Lighting - High Pressure Sodium | 15 | 5 | Com | EUn | Any | electronic ballast rated hours | 70000 | 1 | 4100 | 15 | DEER2014 | D08 v2.05 | Lighting | OutGen | Ltg_Fixture | HID_fixt |  | Standard
413 | OLtg-HPS | HID Lighting - High Pressure Sodium | 15 | 5 | Com | Gro | Any | electronic ballast rated hours | 70000 | 1 | 4100 | 15 | DEER2014 | D08 v2.05 | Lighting | OutGen | Ltg_Fixture | HID_fixt |  | Standard
414 | OLtg-HPS | HID Lighting - High Pressure Sodium | 15 | 5 | Com | Hsp | Any | electronic ballast rated hours | 70000 | 1 | 4100 | 15 | DEER2014 | D08 v2.05 | Lighting | OutGen | Ltg_Fixture | HID_fixt |  | Standard
415 | OLtg-HPS | HID Lighting - High Pressure Sodium | 15 | 5 | Com | Htl | Any | electronic ballast rated hours | 70000 | 1 | 4100 | 15 | DEER2014 | D08 v2.05 | Lighting | OutGen | Ltg_Fixture | HID_fixt |  | Standard
416 | OLtg-HPS | HID Lighting - High Pressure Sodium | 15 | 5 | Com | MBT | Any | electronic ballast rated hours | 70000 | 1 | 4100 | 15 | DEER2014 | D08 v2.05 | Lighting | OutGen | Ltg_Fixture | HID_fixt |  | Standard
417 | OLtg-HPS | HID Lighting - High Pressure Sodium | 15 | 5 | Com | MLI | Any | electronic ballast rated hours | 70000 | 1 | 4100 | 15 | DEER2014 | D08 v2.05 | Lighting | OutGen | Ltg_Fixture | HID_fixt |  | Standard
418 | OLtg-HPS | HID Lighting - High Pressure Sodium | 15 | 5 | Com | Mtl | Any | electronic ballast rated hours | 70000 | 1 | 4100 | 15 | DEER2014 | D08 v2.05 | Lighting | OutGen | Ltg_Fixture | HID_fixt |  | Standard
419 | OLtg-HPS | HID Lighting - High Pressure Sodium | 15 | 5 | Com | Nrs | Any | electronic ballast rated hours | 70000 | 1 | 4100 | 15 | DEER2014 | D08 v2.05 | Lighting | OutGen | Ltg_Fixture | HID_fixt |  | Standard
420 | OLtg-HPS | HID Lighting - High Pressure Sodium | 15 | 5 | Com | OfL | Any | electronic ballast rated hours | 70000 | 1 | 4100 | 15 | DEER2014 | D08 v2.05 | Lighting | OutGen | Ltg_Fixture | HID_fixt |  | Standard
421 | OLtg-HPS | HID Lighting - High Pressure Sodium | 15 | 5 | Com | OfS | Any | electronic ballast rated hours | 70000 | 1 | 4100 | 15 | DEER2014 | D08 v2.05 | Lighting | OutGen | Ltg_Fixture | HID_fixt |  | Standard
422 | OLtg-HPS | HID Lighting - High Pressure Sodium | 15 | 5 | Com | RFF | Any | electronic ballast rated hours | 70000 | 1 | 4100 | 15 | DEER2014 | D08 v2.05 | Lighting | OutGen | Ltg_Fixture | HID_fixt |  | Standard
423 | OLtg-HPS | HID Lighting - High Pressure Sodium | 15 | 5 | Com | RSD | Any | electronic ballast rated hours | 70000 | 1 | 4100 | 15 | DEER2014 | D08 v2.05 | Lighting | OutGen | Ltg_Fixture | HID_fixt |  | Standard
424 | OLtg-HPS | HID Lighting - High Pressure Sodium | 15 | 5 | Com | Rt3 | Any | electronic ballast rated hours | 70000 | 1 | 4100 | 15 | DEER2014 | D08 v2.05 | Lighting | OutGen | Ltg_Fixture | HID_fixt |  | Standard
425 | OLtg-HPS | HID Lighting - High Pressure Sodium | 15 | 5 | Com | RtL | Any | electronic ballast rated hours | 70000 | 1 | 4100 | 15 | DEER2014 | D08 v2.05 | Lighting | OutGen | Ltg_Fixture | HID_fixt |  | Standard
426 | OLtg-HPS | HID Lighting - High Pressure Sodium | 15 | 5 | Com | RtS | Any | electronic ballast rated hours | 70000 | 1 | 4100 | 15 | DEER2014 | D08 v2.05 | Lighting | OutGen | Ltg_Fixture | HID_fixt |  | Standard
427 | OLtg-HPS | HID Lighting - High Pressure Sodium | 15 | 5 | Com | SCn | Any | electronic ballast rated hours | 70000 | 1 | 4100 | 15 | DEER2014 | D08 v2.05 | Lighting | OutGen | Ltg_Fixture | HID_fixt |  | Standard
428 | OLtg-HPS | HID Lighting - High Pressure Sodium | 15 | 5 | Com | SUn | Any | electronic ballast rated hours | 70000 | 1 | 4100 | 15 | DEER2014 | D08 v2.05 | Lighting | OutGen | Ltg_Fixture | HID_fixt |  | Standard
429 | OLtg-HPS | HID Lighting - High Pressure Sodium | 15 | 5 | Com | WRf | Any | electronic ballast rated hours | 70000 | 1 | 4100 | 15 | DEER2014 | D08 v2.05 | Lighting | OutGen | Ltg_Fixture | HID_fixt |  | Standard
750 | OLtg-Incand-Com | CFL Lamps - Indoor- Commercial - 10,000 Rated Hours | 2.44 | 0.8 | Com | Any | Any | lamp rated hours | 10000 | 1 | 4100 | 15 | DEER2014 | D14 v1.0.0 | Lighting | OutGen | Ltg_Lamp | Incan_lamp |  | Standard
453 | Oltg-LED | LED Lighting | 12 | 4 | CC | Any | Any | lamp rated hours | 50000 | 1 | 4170 | 12 | ExAnte2010 | IOU Workpaper | Lighting | OutGen | Ltg_Fixture | LED_fixt |  | Proposed
456 | OLtg-LFluor | Outdoor Linear Fluorescent with Electronic Ballast | 15 | 5 | Com | Asm | Any | electronic ballast rated hours | 70000 | 1 | 4100 | 15 | DEER2014 | D08 v2.05 | Lighting | OutGen | Ltg_Fixture | LinFluor_fixt |  | Standard
454 | OLtg-LFluor | Linear Fluorescents - Home | 15 | 5 | Res | DMo | Any | electronic ballast rated hours | 70000 | 1 | 4100 | 15 | DEER2014 | D08 v2.05 | Lighting | OutGen | Ltg_Fixture | LinFluor_fixt |  | Standard
457 | OLtg-LFluor | Outdoor Linear Fluorescent with Electronic Ballast | 15 | 5 | Com | ECC | Any | electronic ballast rated hours | 70000 | 1 | 4100 | 15 | DEER2014 | D08 v2.05 | Lighting | OutGen | Ltg_Fixture | LinFluor_fixt |  | Standard
458 | OLtg-LFluor | Outdoor Linear Fluorescent with Electronic Ballast | 15 | 5 | Com | EPr | Any | electronic ballast rated hours | 70000 | 1 | 4100 | 15 | DEER2014 | D08 v2.05 | Lighting | OutGen | Ltg_Fixture | LinFluor_fixt |  | Standard
459 | OLtg-LFluor | Outdoor Linear Fluorescent with Electronic Ballast | 15 | 5 | Com | ERC | Any | electronic ballast rated hours | 70000 | 1 | 4100 | 15 | DEER2014 | D08 v2.05 | Lighting | OutGen | Ltg_Fixture | LinFluor_fixt |  | Standard
460 | OLtg-LFluor | Outdoor Linear Fluorescent with Electronic Ballast | 15 | 5 | Com | ESe | Any | electronic ballast rated hours | 70000 | 1 | 4100 | 15 | DEER2014 | D08 v2.05 | Lighting | OutGen | Ltg_Fixture | LinFluor_fixt |  | Standard
461 | OLtg-LFluor | Outdoor Linear Fluorescent with Electronic Ballast | 15 | 5 | Com | EUn | Any | electronic ballast rated hours | 70000 | 1 | 4100 | 15 | DEER2014 | D08 v2.05 | Lighting | OutGen | Ltg_Fixture | LinFluor_fixt |  | Standard
462 | OLtg-LFluor | Outdoor Linear Fluorescent with Electronic Ballast | 15 | 5 | Com | Gro | Any | electronic ballast rated hours | 70000 | 1 | 4100 | 15 | DEER2014 | D08 v2.05 | Lighting | OutGen | Ltg_Fixture | LinFluor_fixt |  | Standard
463 | OLtg-LFluor | Outdoor Linear Fluorescent with Electronic Ballast | 15 | 5 | Com | Hsp | Any | electronic ballast rated hours | 70000 | 1 | 4100 | 15 | DEER2014 | D08 v2.05 | Lighting | OutGen | Ltg_Fixture | LinFluor_fixt |  | Standard
464 | OLtg-LFluor | Outdoor Linear Fluorescent with Electronic Ballast | 15 | 5 | Com | Htl | Any | electronic ballast rated hours | 70000 | 1 | 4100 | 15 | DEER2014 | D08 v2.05 | Lighting | OutGen | Ltg_Fixture | LinFluor_fixt |  | Standard
465 | OLtg-LFluor | Outdoor Linear Fluorescent with Electronic Ballast | 15 | 5 | Com | MBT | Any | electronic ballast rated hours | 70000 | 1 | 4100 | 15 | DEER2014 | D08 v2.05 | Lighting | OutGen | Ltg_Fixture | LinFluor_fixt |  | Standard
466 | OLtg-LFluor | Outdoor Linear Fluorescent with Electronic Ballast | 15 | 5 | Com | MLI | Any | electronic ballast rated hours | 70000 | 1 | 4100 | 15 | DEER2014 | D08 v2.05 | Lighting | OutGen | Ltg_Fixture | LinFluor_fixt |  | Standard
467 | OLtg-LFluor | Outdoor Linear Fluorescent with Electronic Ballast | 15 | 5 | Com | Mtl | Any | electronic ballast rated hours | 70000 | 1 | 4100 | 15 | DEER2014 | D08 v2.05 | Lighting | OutGen | Ltg_Fixture | LinFluor_fixt |  | Standard
468 | OLtg-LFluor | Outdoor Linear Fluorescent with Electronic Ballast | 15 | 5 | Com | Nrs | Any | electronic ballast rated hours | 70000 | 1 | 4100 | 15 | DEER2014 | D08 v2.05 | Lighting | OutGen | Ltg_Fixture | LinFluor_fixt |  | Standard
469 | OLtg-LFluor | Outdoor Linear Fluorescent with Electronic Ballast | 15 | 5 | Com | OfL | Any | electronic ballast rated hours | 70000 | 1 | 4100 | 15 | DEER2014 | D08 v2.05 | Lighting | OutGen | Ltg_Fixture | LinFluor_fixt |  | Standard
470 | OLtg-LFluor | Outdoor Linear Fluorescent with Electronic Ballast | 15 | 5 | Com | OfS | Any | electronic ballast rated hours | 70000 | 1 | 4100 | 15 | DEER2014 | D08 v2.05 | Lighting | OutGen | Ltg_Fixture | LinFluor_fixt |  | Standard
471 | OLtg-LFluor | Outdoor Linear Fluorescent with Electronic Ballast | 15 | 5 | Com | RFF | Any | electronic ballast rated hours | 70000 | 1 | 4100 | 15 | DEER2014 | D08 v2.05 | Lighting | OutGen | Ltg_Fixture | LinFluor_fixt |  | Standard
472 | OLtg-LFluor | Outdoor Linear Fluorescent with Electronic Ballast | 15 | 5 | Com | RSD | Any | electronic ballast rated hours | 70000 | 1 | 4100 | 15 | DEER2014 | D08 v2.05 | Lighting | OutGen | Ltg_Fixture | LinFluor_fixt |  | Standard
473 | OLtg-LFluor | Outdoor Linear Fluorescent with Electronic Ballast | 15 | 5 | Com | Rt3 | Any | electronic ballast rated hours | 70000 | 1 | 4100 | 15 | DEER2014 | D08 v2.05 | Lighting | OutGen | Ltg_Fixture | LinFluor_fixt |  | Standard
474 | OLtg-LFluor | Outdoor Linear Fluorescent with Electronic Ballast | 15 | 5 | Com | RtL | Any | electronic ballast rated hours | 70000 | 1 | 4100 | 15 | DEER2014 | D08 v2.05 | Lighting | OutGen | Ltg_Fixture | LinFluor_fixt |  | Standard
475 | OLtg-LFluor | Outdoor Linear Fluorescent with Electronic Ballast | 15 | 5 | Com | RtS | Any | electronic ballast rated hours | 70000 | 1 | 4100 | 15 | DEER2014 | D08 v2.05 | Lighting | OutGen | Ltg_Fixture | LinFluor_fixt |  | Standard
476 | OLtg-LFluor | Outdoor Linear Fluorescent with Electronic Ballast | 15 | 5 | Com | SCn | Any | electronic ballast rated hours | 70000 | 1 | 4100 | 15 | DEER2014 | D08 v2.05 | Lighting | OutGen | Ltg_Fixture | LinFluor_fixt |  | Standard
455 | OLtg-LFluor | Linear Fluorescents - Home | 15 | 5 | Res | SFm | Any | electronic ballast rated hours | 70000 | 1 | 4100 | 15 | DEER2014 | D08 v2.05 | Lighting | OutGen | Ltg_Fixture | LinFluor_fixt |  | Standard
477 | OLtg-LFluor | Outdoor Linear Fluorescent with Electronic Ballast | 15 | 5 | Com | SUn | Any | electronic ballast rated hours | 70000 | 1 | 4100 | 15 | DEER2014 | D08 v2.05 | Lighting | OutGen | Ltg_Fixture | LinFluor_fixt |  | Standard
478 | OLtg-LFluor | Outdoor Linear Fluorescent with Electronic Ballast | 15 | 5 | Com | WRf | Any | electronic ballast rated hours | 70000 | 1 | 4100 | 15 | DEER2014 | D08 v2.05 | Lighting | OutGen | Ltg_Fixture | LinFluor_fixt |  | Standard
1236 | OLtg-LFluor-CommArea | Linear Fluorescents - Outdoor Residential Common Area | 15 | 5 | Res | DMo | Any | electronic ballast rated hours | 70000 | 1 | 4340 | 15 | DEER2014 | Lighting Disposition | Lighting | OutCommon | Ltg_Fixture | LinFluor_fixt | supports lighting disposition measures | Standard
479 | OLtg-LFluor-CommArea | Linear Fluorescents - MF Common Area | 15 | 5 | Res | MFm | Any | electronic ballast rated hours | 70000 | 1 | 4100 | 15 | DEER2014 | D08 v2.05 | Lighting | OutGen | Ltg_Fixture | LinFluor_fixt |  | Standard
1241 | OLtg-LFluor-Dusk-to-Dawn | Linear Fluorescents - Outdoor Dusk to Dawn operation | 15 | 5 | CC | Any | Any | electronic ballast rated hours | 70000 | 1 | 4340 | 15 | DEER2014 | Lighting Disposition | Lighting | OutDuskDawn | Ltg_Fixture | LinFluor_fixt | supports lighting disposition measures | Standard
480 | OLtg-Lfluor-Mag | Outdoor Linear Fluorescent with Magnetic Ballast | 10.98 | 3.7 | Com | Asm | Any | magnetic ballast rated hours | 45000 | 1 | 4100 | 15 | DEER2014 | D08 v2.05 | Lighting | OutGen | Ltg_Fixture | LinFluor_fixt |  | Standard
481 | OLtg-Lfluor-Mag | Outdoor Linear Fluorescent with Magnetic Ballast | 10.98 | 3.7 | Com | ECC | Any | magnetic ballast rated hours | 45000 | 1 | 4100 | 15 | DEER2014 | D08 v2.05 | Lighting | OutGen | Ltg_Fixture | LinFluor_fixt |  | Standard
482 | OLtg-Lfluor-Mag | Outdoor Linear Fluorescent with Magnetic Ballast | 10.98 | 3.7 | Com | EPr | Any | magnetic ballast rated hours | 45000 | 1 | 4100 | 15 | DEER2014 | D08 v2.05 | Lighting | OutGen | Ltg_Fixture | LinFluor_fixt |  | Standard
483 | OLtg-Lfluor-Mag | Outdoor Linear Fluorescent with Magnetic Ballast | 10.98 | 3.7 | Com | ERC | Any | magnetic ballast rated hours | 45000 | 1 | 4100 | 15 | DEER2014 | D08 v2.05 | Lighting | OutGen | Ltg_Fixture | LinFluor_fixt |  | Standard
484 | OLtg-Lfluor-Mag | Outdoor Linear Fluorescent with Magnetic Ballast | 10.98 | 3.7 | Com | ESe | Any | magnetic ballast rated hours | 45000 | 1 | 4100 | 15 | DEER2014 | D08 v2.05 | Lighting | OutGen | Ltg_Fixture | LinFluor_fixt |  | Standard
485 | OLtg-Lfluor-Mag | Outdoor Linear Fluorescent with Magnetic Ballast | 10.98 | 3.7 | Com | EUn | Any | magnetic ballast rated hours | 45000 | 1 | 4100 | 15 | DEER2014 | D08 v2.05 | Lighting | OutGen | Ltg_Fixture | LinFluor_fixt |  | Standard
486 | OLtg-Lfluor-Mag | Outdoor Linear Fluorescent with Magnetic Ballast | 10.98 | 3.7 | Com | Gro | Any | magnetic ballast rated hours | 45000 | 1 | 4100 | 15 | DEER2014 | D08 v2.05 | Lighting | OutGen | Ltg_Fixture | LinFluor_fixt |  | Standard
487 | OLtg-Lfluor-Mag | Outdoor Linear Fluorescent with Magnetic Ballast | 10.98 | 3.7 | Com | Hsp | Any | magnetic ballast rated hours | 45000 | 1 | 4100 | 15 | DEER2014 | D08 v2.05 | Lighting | OutGen | Ltg_Fixture | LinFluor_fixt |  | Standard
488 | OLtg-Lfluor-Mag | Outdoor Linear Fluorescent with Magnetic Ballast | 10.98 | 3.7 | Com | Htl | Any | magnetic ballast rated hours | 45000 | 1 | 4100 | 15 | DEER2014 | D08 v2.05 | Lighting | OutGen | Ltg_Fixture | LinFluor_fixt |  | Standard
489 | OLtg-Lfluor-Mag | Outdoor Linear Fluorescent with Magnetic Ballast | 10.98 | 3.7 | Com | MBT | Any | magnetic ballast rated hours | 45000 | 1 | 4100 | 15 | DEER2014 | D08 v2.05 | Lighting | OutGen | Ltg_Fixture | LinFluor_fixt |  | Standard
490 | OLtg-Lfluor-Mag | Outdoor Linear Fluorescent with Magnetic Ballast | 10.98 | 3.7 | Com | MLI | Any | magnetic ballast rated hours | 45000 | 1 | 4100 | 15 | DEER2014 | D08 v2.05 | Lighting | OutGen | Ltg_Fixture | LinFluor_fixt |  | Standard
491 | OLtg-Lfluor-Mag | Outdoor Linear Fluorescent with Magnetic Ballast | 10.98 | 3.7 | Com | Mtl | Any | magnetic ballast rated hours | 45000 | 1 | 4100 | 15 | DEER2014 | D08 v2.05 | Lighting | OutGen | Ltg_Fixture | LinFluor_fixt |  | Standard
492 | OLtg-Lfluor-Mag | Outdoor Linear Fluorescent with Magnetic Ballast | 10.98 | 3.7 | Com | Nrs | Any | magnetic ballast rated hours | 45000 | 1 | 4100 | 15 | DEER2014 | D08 v2.05 | Lighting | OutGen | Ltg_Fixture | LinFluor_fixt |  | Standard
493 | OLtg-Lfluor-Mag | Outdoor Linear Fluorescent with Magnetic Ballast | 10.98 | 3.7 | Com | OfL | Any | magnetic ballast rated hours | 45000 | 1 | 4100 | 15 | DEER2014 | D08 v2.05 | Lighting | OutGen | Ltg_Fixture | LinFluor_fixt |  | Standard
494 | OLtg-Lfluor-Mag | Outdoor Linear Fluorescent with Magnetic Ballast | 10.98 | 3.7 | Com | OfS | Any | magnetic ballast rated hours | 45000 | 1 | 4100 | 15 | DEER2014 | D08 v2.05 | Lighting | OutGen | Ltg_Fixture | LinFluor_fixt |  | Standard
495 | OLtg-Lfluor-Mag | Outdoor Linear Fluorescent with Magnetic Ballast | 10.98 | 3.7 | Com | RFF | Any | magnetic ballast rated hours | 45000 | 1 | 4100 | 15 | DEER2014 | D08 v2.05 | Lighting | OutGen | Ltg_Fixture | LinFluor_fixt |  | Standard
496 | OLtg-Lfluor-Mag | Outdoor Linear Fluorescent with Magnetic Ballast | 10.98 | 3.7 | Com | RSD | Any | magnetic ballast rated hours | 45000 | 1 | 4100 | 15 | DEER2014 | D08 v2.05 | Lighting | OutGen | Ltg_Fixture | LinFluor_fixt |  | Standard
497 | OLtg-Lfluor-Mag | Outdoor Linear Fluorescent with Magnetic Ballast | 10.98 | 3.7 | Com | Rt3 | Any | magnetic ballast rated hours | 45000 | 1 | 4100 | 15 | DEER2014 | D08 v2.05 | Lighting | OutGen | Ltg_Fixture | LinFluor_fixt |  | Standard
498 | OLtg-Lfluor-Mag | Outdoor Linear Fluorescent with Magnetic Ballast | 10.98 | 3.7 | Com | RtL | Any | magnetic ballast rated hours | 45000 | 1 | 4100 | 15 | DEER2014 | D08 v2.05 | Lighting | OutGen | Ltg_Fixture | LinFluor_fixt |  | Standard
499 | OLtg-Lfluor-Mag | Outdoor Linear Fluorescent with Magnetic Ballast | 10.98 | 3.7 | Com | RtS | Any | magnetic ballast rated hours | 45000 | 1 | 4100 | 15 | DEER2014 | D08 v2.05 | Lighting | OutGen | Ltg_Fixture | LinFluor_fixt |  | Standard
500 | OLtg-Lfluor-Mag | Outdoor Linear Fluorescent with Magnetic Ballast | 10.98 | 3.7 | Com | SCn | Any | magnetic ballast rated hours | 45000 | 1 | 4100 | 15 | DEER2014 | D08 v2.05 | Lighting | OutGen | Ltg_Fixture | LinFluor_fixt |  | Standard
501 | OLtg-Lfluor-Mag | Outdoor Linear Fluorescent with Magnetic Ballast | 10.98 | 3.7 | Com | SUn | Any | magnetic ballast rated hours | 45000 | 1 | 4100 | 15 | DEER2014 | D08 v2.05 | Lighting | OutGen | Ltg_Fixture | LinFluor_fixt |  | Standard
502 | OLtg-Lfluor-Mag | Outdoor Linear Fluorescent with Magnetic Ballast | 10.98 | 3.7 | Com | WRf | Any | magnetic ballast rated hours | 45000 | 1 | 4100 | 15 | DEER2014 | D08 v2.05 | Lighting | OutGen | Ltg_Fixture | LinFluor_fixt |  | Standard
430 | OLtg-MH | HID Lighting - Metal Halide | 15 | 5 | Com | Asm | Any | electronic ballast rated hours | 70000 | 1 | 4100 | 15 | DEER2014 | D08 v2.05 | Lighting | OutGen | Ltg_Fixture | HID_fixt |  | Standard
431 | OLtg-MH | HID Lighting - Metal Halide | 15 | 5 | Com | ECC | Any | electronic ballast rated hours | 70000 | 1 | 4100 | 15 | DEER2014 | D08 v2.05 | Lighting | OutGen | Ltg_Fixture | HID_fixt |  | Standard
432 | OLtg-MH | HID Lighting - Metal Halide | 15 | 5 | Com | EPr | Any | electronic ballast rated hours | 70000 | 1 | 4100 | 15 | DEER2014 | D08 v2.05 | Lighting | OutGen | Ltg_Fixture | HID_fixt |  | Standard
433 | OLtg-MH | HID Lighting - Metal Halide | 15 | 5 | Com | ERC | Any | electronic ballast rated hours | 70000 | 1 | 4100 | 15 | DEER2014 | D08 v2.05 | Lighting | OutGen | Ltg_Fixture | HID_fixt |  | Standard
434 | OLtg-MH | HID Lighting - Metal Halide | 15 | 5 | Com | ESe | Any | electronic ballast rated hours | 70000 | 1 | 4100 | 15 | DEER2014 | D08 v2.05 | Lighting | OutGen | Ltg_Fixture | HID_fixt |  | Standard
435 | OLtg-MH | HID Lighting - Metal Halide | 15 | 5 | Com | EUn | Any | electronic ballast rated hours | 70000 | 1 | 4100 | 15 | DEER2014 | D08 v2.05 | Lighting | OutGen | Ltg_Fixture | HID_fixt |  | Standard
436 | OLtg-MH | HID Lighting - Metal Halide | 15 | 5 | Com | Gro | Any | electronic ballast rated hours | 70000 | 1 | 4100 | 15 | DEER2014 | D08 v2.05 | Lighting | OutGen | Ltg_Fixture | HID_fixt |  | Standard
437 | OLtg-MH | HID Lighting - Metal Halide | 15 | 5 | Com | Hsp | Any | electronic ballast rated hours | 70000 | 1 | 4100 | 15 | DEER2014 | D08 v2.05 | Lighting | OutGen | Ltg_Fixture | HID_fixt |  | Standard
438 | OLtg-MH | HID Lighting - Metal Halide | 15 | 5 | Com | Htl | Any | electronic ballast rated hours | 70000 | 1 | 4100 | 15 | DEER2014 | D08 v2.05 | Lighting | OutGen | Ltg_Fixture | HID_fixt |  | Standard
439 | OLtg-MH | HID Lighting - Metal Halide | 15 | 5 | Com | MBT | Any | electronic ballast rated hours | 70000 | 1 | 4100 | 15 | DEER2014 | D08 v2.05 | Lighting | OutGen | Ltg_Fixture | HID_fixt |  | Standard
440 | OLtg-MH | HID Lighting - Metal Halide | 15 | 5 | Com | MLI | Any | electronic ballast rated hours | 70000 | 1 | 4100 | 15 | DEER2014 | D08 v2.05 | Lighting | OutGen | Ltg_Fixture | HID_fixt |  | Standard
441 | OLtg-MH | HID Lighting - Metal Halide | 15 | 5 | Com | Mtl | Any | electronic ballast rated hours | 70000 | 1 | 4100 | 15 | DEER2014 | D08 v2.05 | Lighting | OutGen | Ltg_Fixture | HID_fixt |  | Standard
442 | OLtg-MH | HID Lighting - Metal Halide | 15 | 5 | Com | Nrs | Any | electronic ballast rated hours | 70000 | 1 | 4100 | 15 | DEER2014 | D08 v2.05 | Lighting | OutGen | Ltg_Fixture | HID_fixt |  | Standard
443 | OLtg-MH | HID Lighting - Metal Halide | 15 | 5 | Com | OfL | Any | electronic ballast rated hours | 70000 | 1 | 4100 | 15 | DEER2014 | D08 v2.05 | Lighting | OutGen | Ltg_Fixture | HID_fixt |  | Standard
444 | OLtg-MH | HID Lighting - Metal Halide | 15 | 5 | Com | OfS | Any | electronic ballast rated hours | 70000 | 1 | 4100 | 15 | DEER2014 | D08 v2.05 | Lighting | OutGen | Ltg_Fixture | HID_fixt |  | Standard
445 | OLtg-MH | HID Lighting - Metal Halide | 15 | 5 | Com | RFF | Any | electronic ballast rated hours | 70000 | 1 | 4100 | 15 | DEER2014 | D08 v2.05 | Lighting | OutGen | Ltg_Fixture | HID_fixt |  | Standard
446 | OLtg-MH | HID Lighting - Metal Halide | 15 | 5 | Com | RSD | Any | electronic ballast rated hours | 70000 | 1 | 4100 | 15 | DEER2014 | D08 v2.05 | Lighting | OutGen | Ltg_Fixture | HID_fixt |  | Standard
447 | OLtg-MH | HID Lighting - Metal Halide | 15 | 5 | Com | Rt3 | Any | electronic ballast rated hours | 70000 | 1 | 4100 | 15 | DEER2014 | D08 v2.05 | Lighting | OutGen | Ltg_Fixture | HID_fixt |  | Standard
448 | OLtg-MH | HID Lighting - Metal Halide | 15 | 5 | Com | RtL | Any | electronic ballast rated hours | 70000 | 1 | 4100 | 15 | DEER2014 | D08 v2.05 | Lighting | OutGen | Ltg_Fixture | HID_fixt |  | Standard
449 | OLtg-MH | HID Lighting - Metal Halide | 15 | 5 | Com | RtS | Any | electronic ballast rated hours | 70000 | 1 | 4100 | 15 | DEER2014 | D08 v2.05 | Lighting | OutGen | Ltg_Fixture | HID_fixt |  | Standard
450 | OLtg-MH | HID Lighting - Metal Halide | 15 | 5 | Com | SCn | Any | electronic ballast rated hours | 70000 | 1 | 4100 | 15 | DEER2014 | D08 v2.05 | Lighting | OutGen | Ltg_Fixture | HID_fixt |  | Standard
451 | OLtg-MH | HID Lighting - Metal Halide | 15 | 5 | Com | SUn | Any | electronic ballast rated hours | 70000 | 1 | 4100 | 15 | DEER2014 | D08 v2.05 | Lighting | OutGen | Ltg_Fixture | HID_fixt |  | Standard
452 | OLtg-MH | HID Lighting - Metal Halide | 15 | 5 | Com | WRf | Any | electronic ballast rated hours | 70000 | 1 | 4100 | 15 | DEER2014 | D08 v2.05 | Lighting | OutGen | Ltg_Fixture | HID_fixt |  | Standard
702 | OLtg-Res-LED-15000hr | LED lamp - Outdoor- Residential - Small wattage Globe, Any Candle shape | 13.26 | 4.42 | Res | Dmo | Any | LED lamp rated hours | 15000 |  | 1249 | 16 | DEER2014 | Lighting Disposition | Lighting | OutGen | Ltg_Lamp | LED_lamp | Per Lighting Disposition | Standard
701 | OLtg-Res-LED-15000hr | LED lamp - Outdoor- Residential - Small wattage Globe, Any Candle shape | 13.26 | 4.42 | Res | MFm | Any | LED lamp rated hours | 15000 |  | 1249 | 16 | DEER2014 | Lighting Disposition | Lighting | OutGen | Ltg_Lamp | LED_lamp | Per Lighting Disposition | Standard
700 | OLtg-Res-LED-15000hr | LED lamp - Outdoor- Residential - Small wattage Globe, Any Candle shape | 13.26 | 4.42 | Res | SFm | Any | LED lamp rated hours | 15000 |  | 1249 | 16 | DEER2014 | Lighting Disposition | Lighting | OutGen | Ltg_Lamp | LED_lamp | Per Lighting Disposition | Standard
1211 | OLtg-Res-LED-15000hr-Cmn | LED lamp - Outdoor- Residential Common Area - Small wattage Globe, Any Candle shape | 4.42 | 1.47 | Res | Dmo | Any | LED lamp rated hours | 15000 |  | 3390 | 16 | DEER2014 | Lighting Disposition | Lighting | OutCommon | Ltg_Lamp | LED_lamp | supports lighting disposition measures | Standard
1212 | OLtg-Res-LED-15000hr-Cmn | LED lamp - Outdoor- Residential Common Area - Small wattage Globe, Any Candle shape | 4.42 | 1.47 | Res | MFm | Any | LED lamp rated hours | 15000 |  | 3390 | 16 | DEER2014 | Lighting Disposition | Lighting | OutCommon | Ltg_Lamp | LED_lamp | supports lighting disposition measures | Standard
697 | OLtg-Res-LED-20000hr | LED lamp - Outdoor- Residential | 16 | 5.33 | Res | Dmo | Any | LED lamp rated hours | 20000 |  | 1249 | 16 | DEER2014 | Lighting Disposition | Lighting | OutGen | Ltg_Lamp | LED_lamp | Per Lighting Disposition | Standard
696 | OLtg-Res-LED-20000hr | LED lamp - Outdoor- Residential | 16 | 5.33 | Res | MFm | Any | LED lamp rated hours | 20000 |  | 1249 | 16 | DEER2014 | Lighting Disposition | Lighting | OutGen | Ltg_Lamp | LED_lamp | Per Lighting Disposition | Standard
695 | OLtg-Res-LED-20000hr | LED lamp - Outdoor- Residential | 16 | 5.33 | Res | SFm | Any | LED lamp rated hours | 20000 |  | 1249 | 16 | DEER2014 | Lighting Disposition | Lighting | OutGen | Ltg_Lamp | LED_lamp | Per Lighting Disposition | Standard
1209 | OLtg-Res-LED-20000hr-Cmn | LED lamp - Outdoor- Residential Common Area | 5.9 | 1.97 | Res | Dmo | Any | LED lamp rated hours | 20000 |  | 3390 | 16 | DEER2014 | Lighting Disposition | Lighting | OutCommon | Ltg_Lamp | LED_lamp | supports lighting disposition measures | Standard
1210 | OLtg-Res-LED-20000hr-Cmn | LED lamp - Outdoor- Residential Common Area | 5.9 | 1.97 | Res | MFm | Any | LED lamp rated hours | 20000 |  | 3390 | 16 | DEER2014 | Lighting Disposition | Lighting | OutCommon | Ltg_Lamp | LED_lamp | supports lighting disposition measures | Standard
707 | OLtg-Res-LED-50000hr | LED Fixture - Outdoor- Residential | 16 | 5.33 | Res | Dmo | Any | LED fixture rated hours | 50000 |  | 1249 | 16 | DEER2014 | Lighting Disposition | Lighting | OutGen | Ltg_Fixture | LED_fixt | Per Lighting Disposition | Standard
706 | OLtg-Res-LED-50000hr | LED Fixture - Outdoor- Residential | 16 | 5.33 | Res | MFm | Any | LED fixture rated hours | 50000 |  | 1249 | 16 | DEER2014 | Lighting Disposition | Lighting | OutGen | Ltg_Fixture | LED_fixt | Per Lighting Disposition | Standard
705 | OLtg-Res-LED-50000hr | LED Fixture - Outdoor- Residential | 16 | 5.33 | Res | SFm | Any | LED fixture rated hours | 50000 |  | 1249 | 16 | DEER2014 | Lighting Disposition | Lighting | OutGen | Ltg_Fixture | LED_fixt | Per Lighting Disposition | Standard
1213 | OLtg-Res-LED-50000hr-Cmn | LED Fixture - Outdoor- Residential Common Area | 14.75 | 4.92 | Res | Dmo | Any | LED fixture rated hours | 50000 |  | 3390 | 16 | DEER2014 | Lighting Disposition | Lighting | OutCommon | Ltg_Fixture | LED_fixt | supports lighting disposition measures | Standard
1214 | OLtg-Res-LED-50000hr-Cmn | LED Fixture - Outdoor- Residential Common Area | 14.75 | 4.92 | Res | MFm | Any | LED fixture rated hours | 50000 |  | 3390 | 16 | DEER2014 | Lighting Disposition | Lighting | OutCommon | Ltg_Fixture | LED_fixt | supports lighting disposition measures | Standard
503 | OLtg-T5 | Outdoor HID Lighting (T-5) | 15 | 5 | Com | Asm | Any | electronic ballast rated hours | 70000 | 1 | 4100 | 15 | DEER2014 | D08 v2.05 | Lighting | OutGen | Ltg_Fixture | LinFluor_fixt |  | Standard
504 | OLtg-T5 | Outdoor HID Lighting (T-5) | 15 | 5 | Com | ECC | Any | electronic ballast rated hours | 70000 | 1 | 4100 | 15 | DEER2014 | D08 v2.05 | Lighting | OutGen | Ltg_Fixture | LinFluor_fixt |  | Standard
505 | OLtg-T5 | Outdoor HID Lighting (T-5) | 15 | 5 | Com | EPr | Any | electronic ballast rated hours | 70000 | 1 | 4100 | 15 | DEER2014 | D08 v2.05 | Lighting | OutGen | Ltg_Fixture | LinFluor_fixt |  | Standard
506 | OLtg-T5 | Outdoor HID Lighting (T-5) | 15 | 5 | Com | ERC | Any | electronic ballast rated hours | 70000 | 1 | 4100 | 15 | DEER2014 | D08 v2.05 | Lighting | OutGen | Ltg_Fixture | LinFluor_fixt |  | Standard
507 | OLtg-T5 | Outdoor HID Lighting (T-5) | 15 | 5 | Com | ESe | Any | electronic ballast rated hours | 70000 | 1 | 4100 | 15 | DEER2014 | D08 v2.05 | Lighting | OutGen | Ltg_Fixture | LinFluor_fixt |  | Standard
508 | OLtg-T5 | Outdoor HID Lighting (T-5) | 15 | 5 | Com | EUn | Any | electronic ballast rated hours | 70000 | 1 | 4100 | 15 | DEER2014 | D08 v2.05 | Lighting | OutGen | Ltg_Fixture | LinFluor_fixt |  | Standard
509 | OLtg-T5 | Outdoor HID Lighting (T-5) | 15 | 5 | Com | Gro | Any | electronic ballast rated hours | 70000 | 1 | 4100 | 15 | DEER2014 | D08 v2.05 | Lighting | OutGen | Ltg_Fixture | LinFluor_fixt |  | Standard
510 | OLtg-T5 | Outdoor HID Lighting (T-5) | 15 | 5 | Com | Hsp | Any | electronic ballast rated hours | 70000 | 1 | 4100 | 15 | DEER2014 | D08 v2.05 | Lighting | OutGen | Ltg_Fixture | LinFluor_fixt |  | Standard
511 | OLtg-T5 | Outdoor HID Lighting (T-5) | 15 | 5 | Com | Htl | Any | electronic ballast rated hours | 70000 | 1 | 4100 | 15 | DEER2014 | D08 v2.05 | Lighting | OutGen | Ltg_Fixture | LinFluor_fixt |  | Standard
512 | OLtg-T5 | Outdoor HID Lighting (T-5) | 15 | 5 | Com | MBT | Any | electronic ballast rated hours | 70000 | 1 | 4100 | 15 | DEER2014 | D08 v2.05 | Lighting | OutGen | Ltg_Fixture | LinFluor_fixt |  | Standard
513 | OLtg-T5 | Outdoor HID Lighting (T-5) | 15 | 5 | Com | MLI | Any | electronic ballast rated hours | 70000 | 1 | 4100 | 15 | DEER2014 | D08 v2.05 | Lighting | OutGen | Ltg_Fixture | LinFluor_fixt |  | Standard
514 | OLtg-T5 | Outdoor HID Lighting (T-5) | 15 | 5 | Com | Mtl | Any | electronic ballast rated hours | 70000 | 1 | 4100 | 15 | DEER2014 | D08 v2.05 | Lighting | OutGen | Ltg_Fixture | LinFluor_fixt |  | Standard
515 | OLtg-T5 | Outdoor HID Lighting (T-5) | 15 | 5 | Com | Nrs | Any | electronic ballast rated hours | 70000 | 1 | 4100 | 15 | DEER2014 | D08 v2.05 | Lighting | OutGen | Ltg_Fixture | LinFluor_fixt |  | Standard
516 | OLtg-T5 | Outdoor HID Lighting (T-5) | 15 | 5 | Com | OfL | Any | electronic ballast rated hours | 70000 | 1 | 4100 | 15 | DEER2014 | D08 v2.05 | Lighting | OutGen | Ltg_Fixture | LinFluor_fixt |  | Standard
517 | OLtg-T5 | Outdoor HID Lighting (T-5) | 15 | 5 | Com | OfS | Any | electronic ballast rated hours | 70000 | 1 | 4100 | 15 | DEER2014 | D08 v2.05 | Lighting | OutGen | Ltg_Fixture | LinFluor_fixt |  | Standard
518 | OLtg-T5 | Outdoor HID Lighting (T-5) | 15 | 5 | Com | RFF | Any | electronic ballast rated hours | 70000 | 1 | 4100 | 15 | DEER2014 | D08 v2.05 | Lighting | OutGen | Ltg_Fixture | LinFluor_fixt |  | Standard
519 | OLtg-T5 | Outdoor HID Lighting (T-5) | 15 | 5 | Com | RSD | Any | electronic ballast rated hours | 70000 | 1 | 4100 | 15 | DEER2014 | D08 v2.05 | Lighting | OutGen | Ltg_Fixture | LinFluor_fixt |  | Standard
520 | OLtg-T5 | Outdoor HID Lighting (T-5) | 15 | 5 | Com | Rt3 | Any | electronic ballast rated hours | 70000 | 1 | 4100 | 15 | DEER2014 | D08 v2.05 | Lighting | OutGen | Ltg_Fixture | LinFluor_fixt |  | Standard
521 | OLtg-T5 | Outdoor HID Lighting (T-5) | 15 | 5 | Com | RtL | Any | electronic ballast rated hours | 70000 | 1 | 4100 | 15 | DEER2014 | D08 v2.05 | Lighting | OutGen | Ltg_Fixture | LinFluor_fixt |  | Standard
522 | OLtg-T5 | Outdoor HID Lighting (T-5) | 15 | 5 | Com | RtS | Any | electronic ballast rated hours | 70000 | 1 | 4100 | 15 | DEER2014 | D08 v2.05 | Lighting | OutGen | Ltg_Fixture | LinFluor_fixt |  | Standard
523 | OLtg-T5 | Outdoor HID Lighting (T-5) | 15 | 5 | Com | SCn | Any | electronic ballast rated hours | 70000 | 1 | 4100 | 15 | DEER2014 | D08 v2.05 | Lighting | OutGen | Ltg_Fixture | LinFluor_fixt |  | Standard
524 | OLtg-T5 | Outdoor HID Lighting (T-5) | 15 | 5 | Com | SUn | Any | electronic ballast rated hours | 70000 | 1 | 4100 | 15 | DEER2014 | D08 v2.05 | Lighting | OutGen | Ltg_Fixture | LinFluor_fixt |  | Standard
525 | OLtg-T5 | Outdoor HID Lighting (T-5) | 15 | 5 | Com | WRf | Any | electronic ballast rated hours | 70000 | 1 | 4100 | 15 | DEER2014 | D08 v2.05 | Lighting | OutGen | Ltg_Fixture | LinFluor_fixt |  | Standard
138 | OLtg-TmClck | Timeclock with or without photocell | 8 | 2.7 | Com | Any | Any | rated years |  |  |  |  | DEER2014 | D08 v2.05 | Lighting | Controls | Ltg_Fixture |  |  | Standard
587 | OutD-PoolCover | Outdoor pool cover | 5 | 1.7 | Com | Any | Any | rated years |  |  |  |  | ExAnte2013 | IOU Workpaper | Recreate | Pool | PoolSpa_eq | PoolCover | proposed in PGE3PPRO109r0 | Proposed
586 | OutD-PoolPump | High Efficiency Pool Pump | 10 | 3.3 | Res | Any | Any | rated years |  |  |  |  | DEER2014 | D08 v2.05 | Recreate | Pool | LiquidCirc |  |  | Standard
1001 | OzoneGen | Ozone Generator for commercial laundry | 10 | 3.33 | Com | Any | Any | rated years | 10 |  |  |  | DEER2015 | PA workpaper | AppPlug | Laundry | Clean_equip | ClothesWasher | proposed in PGECOAPP123 R3, based on the typical life of the ozone generator's corona discharge unit | Proposed
1191 | PGE-EUC-LM005-1975 | PGE Energy Upgrade California EUL for measure LM005, vintage 1975 | 18.6 | 6.2 | Res | SFm | Any | evaluated years |  |  |  |  | DEER2014 | PA workpaper | WhlBldg | WBUpgrade | WhlBldg | WBRetPkg | Based on WORKPAPER DISPOSITION for Modified Basic Path – California Public Utilities Commission by Energy Division on April 29, 2013. | Proposed
1192 | PGE-EUC-LM005-1985 | PGE Energy Upgrade California EUL for measure LM005, vintage 1985 | 18.2 | 6.07 | Res | SFm | Any | evaluated years |  |  |  |  | DEER2014 | PA workpaper | WhlBldg | WBUpgrade | WhlBldg | WBRetPkg | Based on WORKPAPER DISPOSITION for Modified Basic Path – California Public Utilities Commission by Energy Division on April 29, 2013. | Proposed
1193 | PGE-EUC-LM005-1996 | PGE Energy Upgrade California EUL for measure LM005, vintage 1996 | 18 | 6 | Res | SFm | Any | evaluated years |  |  |  |  | DEER2014 | PA workpaper | WhlBldg | WBUpgrade | WhlBldg | WBRetPkg | Based on WORKPAPER DISPOSITION for Modified Basic Path – California Public Utilities Commission by Energy Division on April 29, 2013. | Proposed
1194 | PGE-EUC-LM081-1975 | PGE Energy Upgrade California EUL for measure LM081, vintage 1975 | 18.4 | 6.13 | Res | SFm | Any | evaluated years |  |  |  |  | DEER2014 | PA workpaper | WhlBldg | WBUpgrade | WhlBldg | WBRetPkg | Based on WORKPAPER DISPOSITION for Modified Basic Path – California Public Utilities Commission by Energy Division on April 29, 2013. | Proposed
1195 | PGE-EUC-LM081-1985 | PGE Energy Upgrade California EUL for measure LM081, vintage 1985 | 17.7 | 5.9 | Res | SFm | Any | evaluated years |  |  |  |  | DEER2014 | PA workpaper | WhlBldg | WBUpgrade | WhlBldg | WBRetPkg | Based on WORKPAPER DISPOSITION for Modified Basic Path – California Public Utilities Commission by Energy Division on April 29, 2013. | Proposed
1196 | PGE-EUC-LM081-1996 | PGE Energy Upgrade California EUL for measure LM081, vintage 1996 | 17.4 | 5.8 | Res | SFm | Any | evaluated years |  |  |  |  | DEER2014 | PA workpaper | WhlBldg | WBUpgrade | WhlBldg | WBRetPkg | Based on WORKPAPER DISPOSITION for Modified Basic Path – California Public Utilities Commission by Energy Division on April 29, 2013. | Proposed
1197 | PGE-EUC-LM125-1975 | PGE Energy Upgrade California EUL for measure LM125, vintage 1975 | 16.1 | 5.37 | Res | SFm | Any | evaluated years |  |  |  |  | DEER2014 | PA workpaper | WhlBldg | WBUpgrade | WhlBldg | WBRetPkg | Based on WORKPAPER DISPOSITION for Modified Basic Path – California Public Utilities Commission by Energy Division on April 29, 2013. | Proposed
1198 | PGE-EUC-LM125-1985 | PGE Energy Upgrade California EUL for measure LM125, vintage 1985 | 14.6 | 4.87 | Res | SFm | Any | evaluated years |  |  |  |  | DEER2014 | PA workpaper | WhlBldg | WBUpgrade | WhlBldg | WBRetPkg | Based on WORKPAPER DISPOSITION for Modified Basic Path – California Public Utilities Commission by Energy Division on April 29, 2013. | Proposed
1199 | PGE-EUC-LM125-1996 | PGE Energy Upgrade California EUL for measure LM125, vintage 1996 | 14 | 4.67 | Res | SFm | Any | evaluated years |  |  |  |  | DEER2014 | PA workpaper | WhlBldg | WBUpgrade | WhlBldg | WBRetPkg | Based on WORKPAPER DISPOSITION for Modified Basic Path – California Public Utilities Commission by Energy Division on April 29, 2013. | Proposed
1200 | PGE-EUC-LM141-1975 | PGE Energy Upgrade California EUL for measure LM141, vintage 1975 | 16.5 | 5.5 | Res | SFm | Any | evaluated years |  |  |  |  | DEER2014 | PA workpaper | WhlBldg | WBUpgrade | WhlBldg | WBRetPkg | Based on WORKPAPER DISPOSITION for Modified Basic Path – California Public Utilities Commission by Energy Division on April 29, 2013. | Proposed
1201 | PGE-EUC-LM141-1985 | PGE Energy Upgrade California EUL for measure LM141, vintage 1985 | 15.7 | 5.23 | Res | SFm | Any | evaluated years |  |  |  |  | DEER2014 | PA workpaper | WhlBldg | WBUpgrade | WhlBldg | WBRetPkg | Based on WORKPAPER DISPOSITION for Modified Basic Path – California Public Utilities Commission by Energy Division on April 29, 2013. | Proposed
1202 | PGE-EUC-LM141-1996 | PGE Energy Upgrade California EUL for measure LM141, vintage 1996 | 14.2 | 4.73 | Res | SFm | Any | evaluated years |  |  |  |  | DEER2014 | PA workpaper | WhlBldg | WBUpgrade | WhlBldg | WBRetPkg | Based on WORKPAPER DISPOSITION for Modified Basic Path – California Public Utilities Commission by Energy Division on April 29, 2013. | Proposed
1203 | PGE-EUC-LM162-1975 | PGE Energy Upgrade California EUL for measure LM162, vintage 1975 | 17.8 | 5.93 | Res | SFm | Any | evaluated years |  |  |  |  | DEER2014 | PA workpaper | WhlBldg | WBUpgrade | WhlBldg | WBRetPkg | Based on WORKPAPER DISPOSITION for Modified Basic Path – California Public Utilities Commission by Energy Division on April 29, 2013. | Proposed
1204 | PGE-EUC-LM162-1985 | PGE Energy Upgrade California EUL for measure LM162, vintage 1985 | 17.9 | 5.97 | Res | SFm | Any | evaluated years |  |  |  |  | DEER2014 | PA workpaper | WhlBldg | WBUpgrade | WhlBldg | WBRetPkg | Based on WORKPAPER DISPOSITION for Modified Basic Path – California Public Utilities Commission by Energy Division on April 29, 2013. | Proposed
1205 | PGE-EUC-LM162-1996 | PGE Energy Upgrade California EUL for measure LM162, vintage 1996 | 17.6 | 5.87 | Res | SFm | Any | evaluated years |  |  |  |  | DEER2014 | PA workpaper | WhlBldg | WBUpgrade | WhlBldg | WBRetPkg | Based on WORKPAPER DISPOSITION for Modified Basic Path – California Public Utilities Commission by Energy Division on April 29, 2013. | Proposed
1206 | PGE-EUC-LM165-1975 | PGE Energy Upgrade California EUL for measure LM165, vintage 1975 | 19 | 6.33 | Res | SFm | Any | evaluated years |  |  |  |  | DEER2014 | PA workpaper | WhlBldg | WBUpgrade | WhlBldg | WBRetPkg | Based on WORKPAPER DISPOSITION for Modified Basic Path – California Public Utilities Commission by Energy Division on April 29, 2013. | Proposed
1207 | PGE-EUC-LM165-1985 | PGE Energy Upgrade California EUL for measure LM165, vintage 1985 | 18.8 | 6.27 | Res | SFm | Any | evaluated years |  |  |  |  | DEER2014 | PA workpaper | WhlBldg | WBUpgrade | WhlBldg | WBRetPkg | Based on WORKPAPER DISPOSITION for Modified Basic Path – California Public Utilities Commission by Energy Division on April 29, 2013. | Proposed
1208 | PGE-EUC-LM165-1996 | PGE Energy Upgrade California EUL for measure LM165, vintage 1996 | 19.1 | 6.37 | Res | SFm | Any | evaluated years |  |  |  |  | DEER2014 | PA workpaper | WhlBldg | WBUpgrade | WhlBldg | WBRetPkg | Based on WORKPAPER DISPOSITION for Modified Basic Path – California Public Utilities Commission by Energy Division on April 29, 2013. | Proposed
10 | Plug-80plus | 80 PLUS Power Supply | 4 | 1.3 | Com | Any | Any | rated years |  |  |  |  | DEER2014 | D08 v2.05 | AppPlug | Office_eq | Electronics |  |  | Standard
8 | Plug-HiEffCopier | High Efficiency Copiers | 6 | 2 | Com | Any | Any | rated years |  |  |  |  | DEER2014 | D08 v2.05 | AppPlug | Office_eq | Electronics | AllEquip |  | Standard
9 | Plug-OccSens | Occupancy sensors | 8 | 2.7 | Com | Any | Any | rated years |  |  |  |  | DEER2014 | D08 v2.05 | AppPlug | Office_eq | Electronics | MoveSensor |  | Standard
619 | Plug-Software | Power Management Software | 5 | 1.7 | Com | Any | Any | rated years |  |  |  |  | ExAnte2013 | IOU Workpaper |  | Any | Electronics |  | proposed in PGECOCOM105 | Standard
11 | Plug-VendCtrler | Vending Machine Controller | 5 | 1.7 | Com | Any | Any | rated years |  |  |  |  | DEER2014 | D08 v2.05 | AppPlug | Vending | Electronics | MoveSensor |  | Standard
576 | PrcHt-Blr | High Efficiency Boiler | 20 | 6.7 | Com | Any | Any | rated years |  |  |  |  | DEER2014 | D08 v2.05 | ProcHeat | Any | WaterHtg_eq | Boiler_Et |  | Standard
575 | PrcHt-StmBlr | High Efficiency Boiler | 20 | 6.7 | Com | Any | Any | rated years |  |  |  |  | ExAnte2013 | IOU Workpaper | ProcHeat | Any | SteamHtg_eq | Boiler_Et | proposed in PGECOPRO101 - different applicability from PrcHt-Blr | Standard
572 | PrcHt-StmTrp | Steam Traps - Process Heat | 6 | 2 | Com | Any | Any | rated years |  |  |  |  | DEER2014 | D08 v2.05 | ProcHeat | SteamDist | SteamCirc | SteamTrap |  | Standard
573 | PrcHt-TankIns-Gas | Water Heater Tank Wrap | 7 | 2.3 | CC | Any | Any | rated years |  |  |  |  | ExAnte2013 | IOU Workpaper | ProcHeat | Storage |  | TankIns | Proposed in PGECOPRO103 - different applicability from WtrHeat-TankIns-Gas | Standard
1138 | ProcDist-Motor_Spd | Variable Speed Drive on Process Fan Control | 13 | 4.33 | Com | Any | Any | evaluated years |  |  |  |  | DEER2014 | PA workpaper | Process | Any | Motor_Spd | ASD | Source: See work paper SCE13PR008. Reference to The Connecticut Light and Power Company and The United Illuminating Company. | Proposed
1005 | PumpCentBstr | Ag Pump - Centrifugal Booster | 12.7 | 4.33 | Ag | Any | Any | evaluated years |  |  |  |  | DEER2014 | PA workpaper | ProcDist | Pumping | PumpSystem | CentBstr | Ag_Prog_Process_Eval_with_Appendices__CM_Final.pdf | Proposed
1006 | PumpSubBstr | Ag Pump - Submersible Booster | 8.3 | 2.77 | Ag | Any | Any | evaluated years |  |  |  |  | DEER2014 | PA workpaper | ProcDist | Pumping | PumpSystem | SubBstr | Ag_Prog_Process_Eval_with_Appendices__CM_Final.pdf | Proposed
1006 | PumpSubWell | Ag Pump - Submersible Well | 6.5 | 2.23 | Ag | Any | Any | evaluated years |  |  |  |  | DEER2014 | PA workpaper | ProcDist | Pumping | PumpSystem | SubWell | Ag_Prog_Process_Eval_with_Appendices__CM_Final.pdf | Proposed
1005 | PumpTurbBstr | Ag Pump - Turbine Booster | 9.3 | 3.1 | Ag | Any | Any | evaluated years |  |  |  |  | DEER2014 | PA workpaper | ProcDist | Pumping | PumpSystem | TurbBstr | Ag_Prog_Process_Eval_with_Appendices__CM_Final.pdf | Proposed
1004 | PumpTurbWell | Ag Pump - Turbine Well | 6.8 | 2.27 | Ag | Any | Any | evaluated years |  |  |  |  | DEER2014 | PA workpaper | ProcDist | Pumping | PumpSystem | TurbWell | Ag_Prog_Process_Eval_with_Appendices__CM_Final.pdf | Proposed
1139 | Recreate-LED_fixt-Com-DskCls | LED Pool Lighting (Dusk to Close) | 12 | 4 | Com | Any | Any | evaluated years |  |  |  |  | DEER2014 | PA workpaper | Lighting | Any | Ltg_Lamp | LED_lamp | Source: See work paper SCE13LG071. Source is "Workpaper Disposition for Integral LED Lamp Replacements”, May 14th 2012 | Proposed
1140 | Recreate-LED_fixt-Com-DskDwn | LED Pool Lighting (Dusk to Dawn) | 4.9 | 1.63 | Com | Any | Any | evaluated years |  |  |  |  | DEER2014 | PA workpaper | Lighting | OutDuskDawn | Ltg_Lamp | LED_lamp | Source: See work paper SCE13LG071. Source is "Workpaper Disposition for Integral LED Lamp Replacements”, May 14th 2012 | Proposed
1141 | Recreate-LED_fixt-Res | LED Pool Lighting (Residential) | 16 | 5.33 | Res | Any | Any | evaluated years |  |  |  |  | DEER2014 | PA workpaper | Lighting | Any | Ltg_Lamp | LED_lamp | Source: See work paper SCE13LG071. Source is "Workpaper Disposition for Integral LED Lamp Replacements”, May 14th 2012 | Proposed
579 | RefgWrhs-Comp | Refrigeration Upgrades (Variable Speed Compressors) | 15 | 5 | Com | Any | Any | rated years |  |  |  |  | DEER2014 | D08 v2.05 | ProcRefrig | ProdStore | Chiller | RefWareCool |  | Standard
580 | RefgWrhs-Cond | Refrigeration Upgrades (Condenser) - Refg Warehouse | 15 | 5 | Com | Any | Any | rated years |  |  |  |  | DEER2014 | D08 v2.05 | ProcRefrig | ProdStore | Chiller | RefWareCool |  | Standard
581 | RefgWrhs-FltHdPres | Refrigeration Upgrades (Suction Pressure) - Refg Warehouse | 15 | 5 | Com | Any | Any | rated years |  |  |  |  | DEER2014 | D08 v2.05 | ProcRefrig | ProdStore | Chiller | RefWareCool |  | Standard
582 | RefgWrhs-FltSucPres | Refrigeration Upgrades (Head Pressure) - Refg Warehouse | 15 | 5 | Com | Any | Any | rated years |  |  |  |  | DEER2014 | D08 v2.05 | ProcRefrig | ProdStore | Chiller | RefWareCool |  | Standard
599 | RefgWrhs-Retro | Refrigeration Retrocommissioning - Refg Warehouse | 10 | 3.3 | Com | Any | Any | rated years |  |  |  |  | DEER2014 | D08 v2.05 | Service | RetroComm |  |  |  | Standard
583 | RefgWrhs-ScrollComp | Refrigeration Scroll Compressors for Bulk Tanks | 12 | 4 | Com | Any | Any | rated years |  |  |  |  | DEER2014 | D08 v2.05 | ProcRefrig | ProdStore | Chiller | RefWareCool |  | Standard
584 | RefgWrhs-SLIns | Refrigeration Insulation for Bare Suction Lines | 11 | 3.7 | Com | Any | Any | rated years |  |  |  |  | DEER2014 | D08 v2.05 | ProcRefrig | ProdStore | Chiller | RefWareCool |  | Standard
585 | RefgWrhs-SubClr | Refrigeration Upgrades (Subcooling) - Refg Warehouse | 15 | 5 | Com | Any | Any | rated years |  |  |  |  | DEER2014 | D08 v2.05 | ProcRefrig | ProdStore | Chiller | RefWareCool |  | Standard
597 | Reprog-Tstat | Reprogram thermostat | 11 | 3.7 | CC | Any | Any | rated years |  |  |  |  | ExAnte2013 | IOU Workpaper | Service | RetroComm | HV_Tech | TStat | Proposed in PGE3PHVC157 | Standard
1244 | Res-Plug-AdvPwrStrip | Tier 2 Advanced Power Strip | 5 | 1.67 | Res | Any | Any | rated years |  |  |  |  | ExAnte2015 | PA workpaper | AppPlug | Electronics | Electronics | OccSensPlug |  | Standard
600 | RTU-Retro | Rooftop Unit retrocommissioning | 5 | 1.7 | Com | Any | Any | rated years |  |  |  |  | ExAnte2013 | IOU Workpaper | Service | RetroComm |  |  | Proposed in PGE3PHVC138 | Standard
1142 | Service-ResEnergyAu | Residential Audits | 3 | 1 | Res | Any | Any | evaluated years |  |  |  | 20 | DEER2014 | PA workpaper | WhlBldg | WBUpgrade | WhlBldg | WBRetPkg | Source: See work paper SCE13MI001. EUL was obtained from Version 2 of the Policy Manual. | Proposed
608 | SHW-EMS | Boiler controls for hot water | 15 | 5 | Res | Any | Any | rated years |  |  |  |  | ExAnte2013 | IOU Workpaper | SHW | Heating | SHW_Tech | EMS | proposed in PGECODHW115r1 | Proposed
1143 | WB-13590-w10 | SCE Whole Building: R30AtIns;R8DctIns;6%DctLkg;SEER14AC;STV In Heated and Cooled, One Story, 1978-1992 Vintage Whole Home Retrofit | 18.2 | 6.07 | Res | SFm | Any | evaluated years |  |  |  | 20 | DEER2014 | PA workpaper | WhlBldg | WBUpgrade | WhlBldg | WBRetPkg | SCE Whole-Building upgrade - average EUL of packaged measures for specific climate zone, see SCE13MI005 workpaper. | Proposed
1144 | WB-16063-w06 | SCE Whole Building: R30AtIns;-15%BldLkg;R8DctIns;6%DctLkg;92AFUEFrn;STV In Heated Only, One Story, Pre 1978 Vintage Whole Home Retrofit | 19.3 | 6.43 | Res | SFm | Any | evaluated years |  |  |  | 20 | DEER2014 | PA workpaper | WhlBldg | WBUpgrade | WhlBldg | WBRetPkg | SCE Whole-Building upgrade - average EUL of packaged measures for specific climate zone, see SCE13MI005 workpaper. | Proposed
1145 | WB-18288-w06 | SCE Whole Building: R30AtIns;R19FlrIns;-15%BldLkg;R8DctIns;6%DctLkg;STV In Heated Only, One Story, Pre 1978 Vintage Whole Home Retrofit | 18 | 6 | Res | SFm | Any | evaluated years |  |  |  | 20 | DEER2014 | PA workpaper | WhlBldg | WBUpgrade | WhlBldg | WBRetPkg | SCE Whole-Building upgrade - average EUL of packaged measures for specific climate zone, see SCE13MI005 workpaper. | Proposed
1146 | WB-18720-w10 | SCE Whole Building: R30AtIns;-15%BldLkg;10%DctLkg;SEER14AC;92AFUEFrn;STVLF In Heated and Cooled, One Story, 1993-2001 Vintage Whole Home Retrofit | 14.8 | 4.93 | Res | SFm | Any | evaluated years |  |  |  | 20 | DEER2014 | PA workpaper | WhlBldg | WBUpgrade | WhlBldg | WBRetPkg | SCE Whole-Building upgrade - average EUL of packaged measures for specific climate zone, see SCE13MI005 workpaper. | Proposed
1147 | WB-19122-w10 | SCE Whole Building: R30AtIns;-15%BldLkg;10%DctLkg;SEER14AC;92AFUEFrn;STV In Heated and Cooled, One Story, Pre 1978 Vintage Whole Home Retrofit | 18 | 6 | Res | SFm | Any | evaluated years |  |  |  | 20 | DEER2014 | PA workpaper | WhlBldg | WBUpgrade | WhlBldg | WBRetPkg | SCE Whole-Building upgrade - average EUL of packaged measures for specific climate zone, see SCE13MI005 workpaper. | Proposed
1148 | WB-19550-w10 | SCE Whole Building: R30AtIns;R8DctIns;6%DctLkg In Heated and Cooled, One Story, Pre 1978 Vintage Whole Home Retrofit | 18.8 | 6.27 | Res | SFm | Any | evaluated years |  |  |  | 20 | DEER2014 | PA workpaper | WhlBldg | WBUpgrade | WhlBldg | WBRetPkg | SCE Whole-Building upgrade - average EUL of packaged measures for specific climate zone, see SCE13MI005 workpaper. | Proposed
1149 | WB-20558-w09 | SCE Whole Building: R30AtIns;-30%BldLkg;R8DctIns;6%DctLkg;92AFUEFrn;STV In Heated Only, One Story, 1978-1992 Vintage Whole Home Retrofit | 18 | 6 | Res | SFm | Any | evaluated years |  |  |  | 20 | DEER2014 | PA workpaper | WhlBldg | WBUpgrade | WhlBldg | WBRetPkg | SCE Whole-Building upgrade - average EUL of packaged measures for specific climate zone, see SCE13MI005 workpaper. | Proposed
1150 | WB-22378-w10 | SCE Whole Building: R30AtIns;R8DctIns;6%DctLkg;SEER14AC;92AFUEFrn In Heated and Cooled, One Story, Pre 1978 Vintage Whole Home Retrofit | 19.8 | 6.6 | Res | SFm | Any | evaluated years |  |  |  | 20 | DEER2014 | PA workpaper | WhlBldg | WBUpgrade | WhlBldg | WBRetPkg | SCE Whole-Building upgrade - average EUL of packaged measures for specific climate zone, see SCE13MI005 workpaper. | Proposed
1151 | WB-26618-w10 | SCE Whole Building: R30AtIns;R8DctIns;6%DctLkg;92AFUEFrn;62%EFGasWtrHtr;STV In Heated and Cooled, Two Story, 1993-2001 Vintage Whole Home Retrofit | 17.6 | 5.87 | Res | SFm | Any | evaluated years |  |  |  | 20 | DEER2014 | PA workpaper | WhlBldg | WBUpgrade | WhlBldg | WBRetPkg | SCE Whole-Building upgrade - average EUL of packaged measures for specific climate zone, see SCE13MI005 workpaper. | Proposed
1152 | WB-28890-w06 | SCE Whole Building: R30AtIns;-30%BldLkg;R8DctIns;6%DctLkg;STV In Heated Only, One Story, Pre 1978 Vintage Whole Home Retrofit | 16.6 | 5.53 | Res | SFm | Any | evaluated years |  |  |  | 20 | DEER2014 | PA workpaper | WhlBldg | WBUpgrade | WhlBldg | WBRetPkg | SCE Whole-Building upgrade - average EUL of packaged measures for specific climate zone, see SCE13MI005 workpaper. | Proposed
1153 | WB-29480-w08 | SCE Whole Building: R30AtIns;R19FlrIns;R8DctIns;6%DctLkg In Heated and Cooled, One Story, Pre 1978 Vintage Whole Home Retrofit | 18.7 | 6.23 | Res | SFm | Any | evaluated years |  |  |  | 20 | DEER2014 | PA workpaper | WhlBldg | WBUpgrade | WhlBldg | WBRetPkg | SCE Whole-Building upgrade - average EUL of packaged measures for specific climate zone, see SCE13MI005 workpaper. | Proposed
1154 | WB-33387-w08 | SCE Whole Building: R30AtIns;R8DctIns;10%DctLkg In Heated and Cooled, One Story, Pre 1978 Vintage Whole Home Retrofit | 18.9 | 6.3 | Res | SFm | Any | evaluated years |  |  |  | 20 | DEER2014 | PA workpaper | WhlBldg | WBUpgrade | WhlBldg | WBRetPkg | SCE Whole-Building upgrade - average EUL of packaged measures for specific climate zone, see SCE13MI005 workpaper. | Proposed
1155 | WB-36764-w06 | SCE Whole Building: R30AtIns;R8DctIns;10%DctLkg;SEER14AC;92AFUEFrn;STV In Heated and Cooled, One Story, Pre 1978 Vintage Whole Home Retrofit | 19.8 | 6.6 | Res | SFm | Any | evaluated years |  |  |  | 20 | DEER2014 | PA workpaper | WhlBldg | WBUpgrade | WhlBldg | WBRetPkg | SCE Whole-Building upgrade - average EUL of packaged measures for specific climate zone, see SCE13MI005 workpaper. | Proposed
1156 | WB-38962-w10 | SCE Whole Building: R30AtIns;-15%BldLkg;6%DctLkg;92AFUEFrn;62%EFGasWtrHtr In Heated and Cooled, One Story, 1978-1992 Vintage Whole Home Retrofit | 16.3 | 5.43 | Res | SFm | Any | evaluated years |  |  |  | 20 | DEER2014 | PA workpaper | WhlBldg | WBUpgrade | WhlBldg | WBRetPkg | SCE Whole-Building upgrade - average EUL of packaged measures for specific climate zone, see SCE13MI005 workpaper. | Proposed
1157 | WB-41522-w06 | SCE Whole Building: R30AtIns;R8DctIns;6%DctLkg;SEER14AC;92AFUEFrn;STV In Heated and Cooled, One Story, Pre 1978 Vintage Whole Home Retrofit | 19.7 | 6.57 | Res | SFm | Any | evaluated years |  |  |  | 20 | DEER2014 | PA workpaper | WhlBldg | WBUpgrade | WhlBldg | WBRetPkg | SCE Whole-Building upgrade - average EUL of packaged measures for specific climate zone, see SCE13MI005 workpaper. | Proposed
1158 | WB-43723-w10 | SCE Whole Building: R30AtIns;R8DctIns;6%DctLkg;92AFUEFrn In Heated and Cooled, One Story, Pre 1978 Vintage Whole Home Retrofit | 20 | 6.7 | Res | SFm | Any | evaluated years |  |  |  | 20 | DEER2014 | PA workpaper | WhlBldg | WBUpgrade | WhlBldg | WBRetPkg | SCE Whole-Building upgrade - average EUL of packaged measures for specific climate zone, see SCE13MI005 workpaper. . Note: was 20.1, changed to 20 due based on 20 year maximum. | Proposed
1159 | WB-43750-w06 | SCE Whole Building: R30AtIns;R8DctIns;6%DctLkg;92AFUEFrn;62%EFGasWtrHtr;STV In Heated Only, Two Story, Pre 1978 Vintage Whole Home Retrofit | 17.7 | 5.9 | Res | SFm | Any | evaluated years |  |  |  | 20 | DEER2014 | PA workpaper | WhlBldg | WBUpgrade | WhlBldg | WBRetPkg | SCE Whole-Building upgrade - average EUL of packaged measures for specific climate zone, see SCE13MI005 workpaper. | Proposed
1160 | WB-45456-w10 | SCE Whole Building: R30AtIns;-30%BldLkg;R8DctIns;6%DctLkg In Heated and Cooled, One Story, 1993-2001 Vintage Whole Home Retrofit | 14.5 | 4.83 | Res | SFm | Any | evaluated years |  |  |  | 20 | DEER2014 | PA workpaper | WhlBldg | WBUpgrade | WhlBldg | WBRetPkg | SCE Whole-Building upgrade - average EUL of packaged measures for specific climate zone, see SCE13MI005 workpaper. | Proposed
1161 | WB-52042-w09 | SCE Whole Building: R30AtIns;-15%BldLkg;R8DctIns;10%DctLkg;92AFUEFrn;STV In Heated Only, Two Story, 1978-1992 Vintage Whole Home Retrofit | 18.2 | 6.07 | Res | SFm | Any | evaluated years |  |  |  | 20 | DEER2014 | PA workpaper | WhlBldg | WBUpgrade | WhlBldg | WBRetPkg | SCE Whole-Building upgrade - average EUL of packaged measures for specific climate zone, see SCE13MI005 workpaper. | Proposed
1162 | WB-52395-w10 | SCE Whole Building: R30AtIns;-15%BldLkg;R8DctIns;10%DctLkg;STV In Heated and Cooled, One Story, 1978-1992 Vintage Whole Home Retrofit | 16.8 | 5.6 | Res | SFm | Any | evaluated years |  |  |  | 20 | DEER2014 | PA workpaper | WhlBldg | WBUpgrade | WhlBldg | WBRetPkg | SCE Whole-Building upgrade - average EUL of packaged measures for specific climate zone, see SCE13MI005 workpaper. | Proposed
1163 | WB-53613-w10 | SCE Whole Building: R30AtIns;-30%BldLkg;R8DctIns;SEER14AC;92AFUEFrn;6%DctLkg;STV In Heated and Cooled, Two Story, Pre 1978 Vintage Whole Home Retrofit | 17.2 | 5.73 | Res | SFm | Any | evaluated years |  |  |  | 20 | DEER2014 | PA workpaper | WhlBldg | WBUpgrade | WhlBldg | WBRetPkg | SCE Whole-Building upgrade - average EUL of packaged measures for specific climate zone, see SCE13MI005 workpaper. | Proposed
1164 | WB-56139-w10 | SCE Whole Building: R30AtIns;R8DctIns;6%DctLkg;SEER14AC In Heated and Cooled, Two Story, 1978-1992 Vintage Whole Home Retrofit | 17.9 | 5.97 | Res | SFm | Any | evaluated years |  |  |  | 20 | DEER2014 | PA workpaper | WhlBldg | WBUpgrade | WhlBldg | WBRetPkg | SCE Whole-Building upgrade - average EUL of packaged measures for specific climate zone, see SCE13MI005 workpaper. | Proposed
1165 | WB-56999-w08 | SCE Whole Building: -15%BldLkg;R8DctIns;6%DctLkg;SEER14AC;92AFUEFrn In Heated and Cooled, Two Story, 1993-2001 Vintage Whole Home Retrofit | 17.1 | 5.7 | Res | SFm | Any | evaluated years |  |  |  | 20 | DEER2014 | PA workpaper | WhlBldg | WBUpgrade | WhlBldg | WBRetPkg | SCE Whole-Building upgrade - average EUL of packaged measures for specific climate zone, see SCE13MI005 workpaper. | Proposed
1166 | WB-57634-w10 | SCE Whole Building: -30%BldLkg;10%DctLkg;SEER14AC;92AFUEFrn In Heated and Cooled, Two Story, 1993-2001 Vintage Whole Home Retrofit | 15.8 | 5.27 | Res | SFm | Any | evaluated years |  |  |  | 20 | DEER2014 | PA workpaper | WhlBldg | WBUpgrade | WhlBldg | WBRetPkg | SCE Whole-Building upgrade - average EUL of packaged measures for specific climate zone, see SCE13MI005 workpaper. | Proposed
1167 | WB-64074-w06 | SCE Whole Building: -15%BldLkg;R8DctIns;6%DctLkg;SEER14AC;92AFUEFrn;STV In Heated and Cooled, One Story, Pre 1978 Vintage Whole Home Retrofit | 17.5 | 5.83 | Res | SFm | Any | evaluated years |  |  |  | 20 | DEER2014 | PA workpaper | WhlBldg | WBUpgrade | WhlBldg | WBRetPkg | SCE Whole-Building upgrade - average EUL of packaged measures for specific climate zone, see SCE13MI005 workpaper. | Proposed
1168 | WB-64187-w08 | SCE Whole Building: R30AtIns;R8DctIns;10%DctLkg;STV In Heated and Cooled, Two Story, Pre 1978 Vintage Whole Home Retrofit | 18 | 6 | Res | SFm | Any | evaluated years |  |  |  | 20 | DEER2014 | PA workpaper | WhlBldg | WBUpgrade | WhlBldg | WBRetPkg | SCE Whole-Building upgrade - average EUL of packaged measures for specific climate zone, see SCE13MI005 workpaper. | Proposed
1169 | WB-64721-w10 | SCE Whole Building: R30AtIns;R8DctIns;10%DctLkg;SEER14AC In Heated and Cooled, One Story, 1978-1992 Vintage Whole Home Retrofit | 18.5 | 6.17 | Res | SFm | Any | evaluated years |  |  |  | 20 | DEER2014 | PA workpaper | WhlBldg | WBUpgrade | WhlBldg | WBRetPkg | SCE Whole-Building upgrade - average EUL of packaged measures for specific climate zone, see SCE13MI005 workpaper. | Proposed
1170 | WB-66984-w10 | SCE Whole Building: R30AtIns;-30%BldLkg;6%DctLkg;SEER14AC;STV In Heated and Cooled, Two Story, 1993-2001 Vintage Whole Home Retrofit | 14.1 | 4.7 | Res | SFm | Any | evaluated years |  |  |  | 20 | DEER2014 | PA workpaper | WhlBldg | WBUpgrade | WhlBldg | WBRetPkg | SCE Whole-Building upgrade - average EUL of packaged measures for specific climate zone, see SCE13MI005 workpaper. | Proposed
1171 | WB-68399-w10 | SCE Whole Building: R30AtIns;R8DctIns;6%DctLkg;SEER14AC;62%EFGasWtrHtr;STV In Heated and Cooled, One Story, 1978-1992 Vintage Whole Home Retrofit | 16.1 | 5.37 | Res | SFm | Any | evaluated years |  |  |  | 20 | DEER2014 | PA workpaper | WhlBldg | WBUpgrade | WhlBldg | WBRetPkg | SCE Whole-Building upgrade - average EUL of packaged measures for specific climate zone, see SCE13MI005 workpaper. | Proposed
1172 | WB-69986-w08 | SCE Whole Building: -15%BldLkg;R8DctIns;6%DctLkg;SEER14AC;92AFUEFrn;STV In Heated and Cooled, Two Story, 1993-2001 Vintage Whole Home Retrofit | 16.9 | 5.63 | Res | SFm | Any | evaluated years |  |  |  | 20 | DEER2014 | PA workpaper | WhlBldg | WBUpgrade | WhlBldg | WBRetPkg | SCE Whole-Building upgrade - average EUL of packaged measures for specific climate zone, see SCE13MI005 workpaper. | Proposed
1173 | WB-71850-w09 | SCE Whole Building: R30AtIns;-15%BldLkg;R8DctIns;6%DctLkg;STV In Heated Only, One Story, Pre 1978 Vintage Whole Home Retrofit | 17.3 | 5.77 | Res | SFm | Any | evaluated years |  |  |  | 20 | DEER2014 | PA workpaper | WhlBldg | WBUpgrade | WhlBldg | WBRetPkg | SCE Whole-Building upgrade - average EUL of packaged measures for specific climate zone, see SCE13MI005 workpaper. | Proposed
1174 | WB-72848-w10 | SCE Whole Building: R30AtIns;R8DctIns;6%DctLkg;SEER14AC In Heated and Cooled, One Story, 1978-1992 Vintage Whole Home Retrofit | 18.5 | 6.17 | Res | SFm | Any | evaluated years |  |  |  | 20 | DEER2014 | PA workpaper | WhlBldg | WBUpgrade | WhlBldg | WBRetPkg | SCE Whole-Building upgrade - average EUL of packaged measures for specific climate zone, see SCE13MI005 workpaper. | Proposed
1175 | WB-75270-w10 | SCE Whole Building: R30AtIns;R8DctIns;92AFUEFrn;STV In Heated and Cooled, Two Story, 1978-1992 Vintage Whole Home Retrofit | 19.4 | 6.47 | Res | SFm | Any | evaluated years |  |  |  | 20 | DEER2014 | PA workpaper | WhlBldg | WBUpgrade | WhlBldg | WBRetPkg | SCE Whole-Building upgrade - average EUL of packaged measures for specific climate zone, see SCE13MI005 workpaper. | Proposed
1176 | WB-76805-w10 | SCE Whole Building: R30AtIns;-15%BldLkg;R8DctIns;10%DctLkg;SEER14AC;92AFUEFrn In Heated and Cooled, Two Story, Pre 1978 Vintage Whole Home Retrofit | 18.1 | 6.03 | Res | SFm | Any | evaluated years |  |  |  | 20 | DEER2014 | PA workpaper | WhlBldg | WBUpgrade | WhlBldg | WBRetPkg | SCE Whole-Building upgrade - average EUL of packaged measures for specific climate zone, see SCE13MI005 workpaper. | Proposed
1177 | WB-79171-w06 | SCE Whole Building: R30AtIns;-15%BldLkg;R8DctIns;10%DctLkg;STV In Heated Only, One Story, Pre 1978 Vintage Whole Home Retrofit | 17.3 | 5.77 | Res | SFm | Any | evaluated years |  |  |  | 20 | DEER2014 | PA workpaper | WhlBldg | WBUpgrade | WhlBldg | WBRetPkg | SCE Whole-Building upgrade - average EUL of packaged measures for specific climate zone, see SCE13MI005 workpaper. | Proposed
1178 | WB-80419-w06 | SCE Whole Building: R30AtIns;-30%BldLkg;R8DctIns;10%DctLkg;STV In Heated and Cooled, Two Story, Pre 1978 Vintage Whole Home Retrofit | 15 | 5 | Res | SFm | Any | evaluated years |  |  |  | 20 | DEER2014 | PA workpaper | WhlBldg | WBUpgrade | WhlBldg | WBRetPkg | SCE Whole-Building upgrade - average EUL of packaged measures for specific climate zone, see SCE13MI005 workpaper. | Proposed
1179 | WB-81881-w10 | SCE Whole Building: R30AtIns;-30%BldLkg;R8DctIns;10%DctLkg;STV In Heated and Cooled, One Story, Pre 1978 Vintage Whole Home Retrofit | 16.6 | 5.53 | Res | SFm | Any | evaluated years |  |  |  | 20 | DEER2014 | PA workpaper | WhlBldg | WBUpgrade | WhlBldg | WBRetPkg | SCE Whole-Building upgrade - average EUL of packaged measures for specific climate zone, see SCE13MI005 workpaper. | Proposed
1180 | WB-82988-w10 | SCE Whole Building: R30AtIns;-15%BldLkg;R8DctIns;6%DctLkg In Heated and Cooled, Two Story, 1978-1992 Vintage Whole Home Retrofit | 16.8 | 5.6 | Res | SFm | Any | evaluated years |  |  |  | 20 | DEER2014 | PA workpaper | WhlBldg | WBUpgrade | WhlBldg | WBRetPkg | SCE Whole-Building upgrade - average EUL of packaged measures for specific climate zone, see SCE13MI005 workpaper. | Proposed
1181 | WB-87309-w10 | SCE Whole Building: R30AtIns;R8DctIns;6%DctLkg In Heated and Cooled, Two Story, 1978-1992 Vintage Whole Home Retrofit | 18.2 | 6.07 | Res | SFm | Any | evaluated years |  |  |  | 20 | DEER2014 | PA workpaper | WhlBldg | WBUpgrade | WhlBldg | WBRetPkg | SCE Whole-Building upgrade - average EUL of packaged measures for specific climate zone, see SCE13MI005 workpaper. | Proposed
1182 | WB-87379-w10 | SCE Whole Building: R30AtIns;-15%BldLkg;R8DctIns;6%DctLkg;STV In Heated and Cooled, One Story, Pre 1978 Vintage Whole Home Retrofit | 17.5 | 5.83 | Res | SFm | Any | evaluated years |  |  |  | 20 | DEER2014 | PA workpaper | WhlBldg | WBUpgrade | WhlBldg | WBRetPkg | SCE Whole-Building upgrade - average EUL of packaged measures for specific climate zone, see SCE13MI005 workpaper. | Proposed
1183 | WB-87576-w10 | SCE Whole Building: R30AtIns;R8DctIns;10%DctLkg;SEER14AC;92AFUEFrn;STV In Heated and Cooled, One Story, 1978-1992 Vintage Whole Home Retrofit | 19.2 | 6.4 | Res | SFm | Any | evaluated years |  |  |  | 20 | DEER2014 | PA workpaper | WhlBldg | WBUpgrade | WhlBldg | WBRetPkg | SCE Whole-Building upgrade - average EUL of packaged measures for specific climate zone, see SCE13MI005 workpaper. | Proposed
1184 | WB-92396-w10 | SCE Whole Building: R30AtIns;R8DctIns;6%DctLkg;SEER14AC;92AFUEFrn;STV In Heated and Cooled, One Story, 1978-1992 Vintage Whole Home Retrofit | 19.1 | 6.37 | Res | SFm | Any | evaluated years |  |  |  | 20 | DEER2014 | PA workpaper | WhlBldg | WBUpgrade | WhlBldg | WBRetPkg | SCE Whole-Building upgrade - average EUL of packaged measures for specific climate zone, see SCE13MI005 workpaper. | Proposed
1185 | WB-95864-w06 | SCE Whole Building: -30%BldLkg;R8DctIns;6%DctLkg;SEER14AC;92AFUEFrn In Heated and Cooled, One Story, Pre 1978 Vintage Whole Home Retrofit | 17.1 | 5.7 | Res | SFm | Any | evaluated years |  |  |  | 20 | DEER2014 | PA workpaper | WhlBldg | WBUpgrade | WhlBldg | WBRetPkg | SCE Whole-Building upgrade - average EUL of packaged measures for specific climate zone, see SCE13MI005 workpaper. | Proposed
1186 | WB-95984-w10 | SCE Whole Building: R30AtIns;10%DctLkg;SEER14AC;92AFUEFrn In Heated and Cooled, Two Story, 1993-2001 Vintage Whole Home Retrofit | 17.8 | 5.93 | Res | SFm | Any | evaluated years |  |  |  | 20 | DEER2014 | PA workpaper | WhlBldg | WBUpgrade | WhlBldg | WBRetPkg | SCE Whole-Building upgrade - average EUL of packaged measures for specific climate zone, see SCE13MI005 workpaper. | Proposed
1187 | WB-98013-w10 | SCE Whole Building: R30AtIns;R8DctIns;6%DctLkg;SEER14AC;STV In Heated and Cooled, One Story, Pre 1978 Vintage Whole Home Retrofit | 18.5 | 6.17 | Res | SFm | Any | evaluated years |  |  |  | 20 | DEER2014 | PA workpaper | WhlBldg | WBUpgrade | WhlBldg | WBRetPkg | SCE Whole-Building upgrade - average EUL of packaged measures for specific climate zone, see SCE13MI005 workpaper. | Proposed
1188 | WhlBldg-WBInsFen-NEW-MfrHse | SCE: Whole Building new construction manufactured housing building shell improvements | 20 | 6.67 | Res | SFm | Any | evaluated years |  |  |  | 20 | DEER2014 | PA workpaper | WhlBldg | WBUpgrade | WhlBldg | WBRetPkg | Source: See work paper SCE13BS007. Average EUL of typical measures that fall under the Building Shell category for manufactured housing. | Proposed
1189 | WhlBldg-WBInsFen-NEW-SF | SCE: Whole Building new construction single family building shell improvements | 18 | 6 | Res | SFm | Any | evaluated years |  |  |  | 20 | DEER2014 | PA workpaper | WhlBldg | WBUpgrade | WhlBldg | WBRetPkg | Source: See work paper SCE13BS008. Average EUL of typical measures that fall under the Building Shell category for single family. | Proposed
1190 | WhlBldg-WBInsFen-RET-SF | SCE: Whole Building retrofit single family building shell improvements | 14 | 4.67 | Res | SFm | Any | evaluated years |  |  |  | 20 | DEER2014 | PA workpaper | WhlBldg | WBUpgrade | WhlBldg | WBRetPkg | Source: See work paper SCE13MI004. Average EUL of typical measures that fall under the Building Shell & Non-Shell categories for single family. | Proposed
598 | WlHs-Upgrade | Whole House Upgrade | 2 | 0.7 | Res | SFm | Any | rated years |  |  |  |  | ExAnte2013 | IOU Workpaper | Service | RetroComm | WhlBldg | multiTech | proposed in PGECOALL104 (as corrected verbally) | Proposed
612 | WtrHt-Com | Commercial water heater | 15 | 5 | Com | Any | Any | rated years |  |  |  |  | DEER2014 | D14 v1.0.0 | SHW | Heating | WaterHtg_eq |  | added 2/4/2014 | Standard
588 | WtrHt-GPoolHtr | Commercial Pool Heater | 5 | 1.7 | Com | Any | Any | rated years |  |  |  |  | DEER2014 | D08 v2.05 | Recreate | Pool | WaterHtg_eq |  |  | Standard
609 | WtrHt-HtPmp | Heat Pump Water Heater | 10 | 3.3 | Res | Any | Any | rated years |  |  |  |  | DEER2014 | D08 v2.05 | SHW | Heating | WaterHtg_eq | HP_EF |  | Standard
613 | WtrHt-Instant-Com | Commercial Instantaneous Water Heater | 20 | 6.67 | Com | Any | Any | rated years |  |  |  |  | DEER2014 | D14 v1.0.0 | SHW | Heating | WaterHtg_eq |  | added 2/4/2014 | Standard
614 | WtrHt-Instant-Res | Residential Instantaneous Water Heater | 20 | 6.67 | Res | Any | Any | rated years |  |  |  |  | DEER2014 | D14 v1.0.0 | SHW | Heating | WaterHtg_eq |  | added 2/4/2014 | Standard
601 | WtrHt-PipeIns-Elec | Pipe Insulation - Electric Water Heater | 13 | 4.3 | Com | Any | Any | rated years |  |  |  |  | DEER2014 | D08 v2.05 | SHW | Distribute | LiquidCirc | PipeIns |  | Standard
602 | WtrHt-PipeIns-Gas | Pipe Insulation - Gas Water Heater - Commercial | 11 | 3.7 | Com | Any | Any | rated years |  |  |  |  | DEER2014 | D08 v2.05 | SHW | Distribute | LiquidCirc | PipeIns |  | Standard
615 | WtrHt-Res-Elec | Residential Electric Water Heater | 13 | 4.33 | Res | Any | Any | rated years |  |  |  |  | DEER2014 | D14 v1.0.0 | SHW | Heating | WaterHtg_eq |  | added 2/4/2014 | Standard
616 | WtrHt-Res-Gas | Residential Gas Water Heater | 11 | 3.67 | Res | Any | Any | rated years |  |  |  |  | DEER2014 | D14 v1.0.0 | SHW | Heating | WaterHtg_eq |  | added 2/4/2014 | Standard
617 | WtrHt-SWH | Solar Water Heating | 15 | 5 | Res | Any | Any | rated years |  |  |  |  | DEER2014 | D08 v2.05 | SHW | Heating | WaterHtg_eq |  |  | Standard
610 | WtrHt-TankIns-Elec | Water Heater Tank Wrap - Electric | 7 | 2.3 | Com | Any | Any | rated years |  |  |  |  | DEER2014 | D08 v2.05 | SHW | Heating | WaterHtg_eq | TankIns |  | Standard
611 | WtrHt-TankIns-Gas | Water Heater Tank Wrap - Gas | 7 | 2.3 | Com | Any | Any | rated years |  |  |  |  | DEER2014 | D08 v2.05 | SHW | Heating | WaterHtg_eq | TankIns |  | Standard
605 | WtrHt-Timeclock | Circulation Pump Timeclock Retrofit | 15 | 5 | Com | Any | Any | rated years |  |  |  |  | DEER2014 | D08 v2.05 | SHW | Distribute | LiquidCirc | Timer |  | Standard
606 | WtrHt-WH-Aertr | Faucet Aerators | 10 | 3.3 | Any | Any | Any | rated years |  |  |  |  | DEER2014 | D08 v2.05 | SHW | Distribute | WaterFixt | FaucetAer | proposed in PGE3PHVC100 | Standard
603 | WtrHt-WH-R4PipeIns-Elec | Pipe Insulation - Electric Water Heater | 13 | 4.3 | Res | Any | Any | rated years |  |  |  |  | DEER2014 | D08 v2.05 | SHW | Distribute | LiquidCirc | PipeIns | proposed in PGE3PHVC100 | Standard
604 | WtrHt-WH-R4PipeIns-Gas | Pipe Insulation - Gas Water Heater - Residential | 11 | 3.7 | Res | Any | Any | rated years |  |  |  |  | DEER2014 | D08 v2.05 | SHW | Distribute | LiquidCirc | PipeIns | proposed in PGE3PHVC100 | Standard
607 | WtrHt-WH-Shrhd | Low-Flow Showerhead | 10 | 3.3 | Res | Any | Any | rated years |  |  |  |  | DEER2014 | D08 v2.05 | SHW | Distribute | WaterFixt | ShowerHd | proposed in PGECOLTG151 | Standard

## READI_NTG (hidden)
DEER Net-to-Gross Values
DEER2016 General Update and DEER2015 Policy and Uncertain Measure Update |  |  |  | Yellow background indicates update to field within existing record
Green background indicates new record
2015-05-18 |  |  |  | (see "Change Summary and Sources" tab for more information on source of changes and additions
Index | NTG | StartDate | ExpiryDate | NTG_Measure_Type | Version | VersionSource | LastMod | Sector2 | UseCategory | UseSubCategory | TechGroup | TechType | BldgType | BldgVint | NTGqual | PA | ProgDelivID | PrgID | SubPrgID | NTGR_kWh | NTGR_therm | Notes | Documentation | Status
1 | NonRes-sAll-mCFL-dn | 2013-01-01 | 2015-12-31 | CFLs | DEER2014 | D13 v1.0 |  | Com | Lighting | InGen |  |  | Any | Any | None |  | PreRebDown | Any | Any | 0.53 | 0.53 |  | 2011 DEER Update Report - Section 7, Table 7-3
2 | NonRes-sAll-mCFL-ci | 2013-01-01 | 2015-12-31 | CFLs | DEER2014 | D13 v1.0 |  | Com | Lighting | InGen |  |  | Any | Any | None |  | CustIncentDown | Any | Any | 0.53 | 0.53 |  | 2011 DEER Update Report - Section 7, Table 7-3
3 | NonRes-sAll-mCFL-dir | 2013-01-01 | 2015-12-31 | CFLs | DEER2014 | D13 v1.0 |  | Com | Lighting | InGen |  |  | Any | Any | HTR |  | DirInstall | Any | Any | 0.8 | 0.8 |  | 2011 DEER Update Report - Section 7, Table 7-3
4 | NonRes-sAll-mCFL-All | 2016-01-01 |  | Nonresidential CFLs: deemed; all delivery mechanisms except upstream | DEER2016 | D16v1 |  | NonRes | Lighting | Any |  |  | Any | Any | None |  | NonUpStrm | Any | Any | 0.6 | 0.6 |  | 2011 DEER Update Report - Section 7, Table 7-3
5 | NonRes-sAll-mT5T8-dn | 2013-01-01 | 2015-12-31 | T5 and T8 lamps | DEER2014 | D13 v1.0 |  | Com | Lighting | InGen | Ltg_Fixture | LinFluor_fixt | Any | Any | None |  | PreRebDown | Any | Any | 0.7 | 0.7 |  | 2011 DEER Update Report - Section 7, Table 7-3
6 | NonRes-sAll-mT5T8-ci | 2013-01-01 | 2015-12-31 | T5 and T8 lamps | DEER2014 | D13 v1.0 |  | Com | Lighting | InGen | Ltg_Fixture | LinFluor_fixt | Any | Any | None |  | CustIncentDown | Any | Any | 0.7 | 0.7 |  | 2011 DEER Update Report - Section 7, Table 7-3
7 | NonRes-sAll-mT8-dir | 2013-01-01 | 2015-12-31 | T8 lamps | DEER2014 | D13 v1.0 |  | Com | Lighting | InGen | Ltg_Fixture | LinFluor_fixt | Any | Any | HTR |  | DirInstall | Any | Any | 0.89 | 0.89 |  | 2011 DEER Update Report - Section 7, Table 7-3
8 | NonRes-sAll-mLFHBT5-Deemed | 2016-01-01 |  | Nonresidential Linear Fluorescent: T5 lamps; high bay applications; deemed; all delivery mechanisms | DEER2016 | D16v1 |  | NonRes | Lighting | Any |  |  | Any | Any | None |  | Any | Any | Any | 0.65 | 0.65 |  | 2013 ESPI Report: 2013 Deemed ESPI Lighting Evaluation Table 3-18
9 | NonRes-sAll-mLFHB-Deemed | 2016-01-01 |  | Nonresidential Linear Fluorescent: high bay applications; deemed; all delivery mechanisms | DEER2016 | D16v1 |  | NonRes | Lighting | Any |  |  | Any | Any | None |  | Any | Any | Any | 0.65 | 0.65 |  | 2013 ESPI Report: 2013 Deemed ESPI Lighting Evaluation Table 3-18
10 | NonRes-sAll-mLFDL-Deemed | 2016-01-01 |  | Nonresidential Linear Fluorescent: delamping; deemed; all delivery mechanisms except upstream | DEER2016 | D16v1 |  | NonRes | Lighting | Any |  |  | Any | Any | None |  | NonUpStrm | Any | Any | 0.65 | 0.65 |  | 2013 ESPI Report: 2013 Deemed ESPI Lighting Evaluation Table 3-18
11 | NonRes-sAll-mLFOth-Deemed | 2016-01-01 |  | Nonresidential Linear Fluorescent: measures not listed elsewhere; deemed; all delivery mechanisms | DEER2016 | D16v1 |  | NonRes | Lighting | Any |  |  | Any | Any | None |  | Any | Any | Any | 0.6 | 0.6
12 | NonRes-sAll-MLtgLED-Deemed | 2016-01-01 |  | Nonresidential LED: replacing CFL or incandescent lamps; deemed; all delivery mechanisms except upstream | DEER2016 | D16v1 |  | NonRes | Lighting | Any |  |  | Any | Any | None |  | NonUpStrm | Any | Any | 0.6 | 0.6 |  | 2013 ESPI Report: 2013 Deemed ESPI Lighting Evaluation Table 3-18
13 | Res-sAll-MLtgLED-Deemed | 2016-01-01 |  | Residential LED: replacing CFL or incandescent lamps; deemed; all delivery mechanisms except upstream | DEER2016 | D16v1 |  | Res | Lighting | Any |  |  | Any | Any | None |  | NonUpStrm | Any | Any | 0.6 | 0.6
14 | NonRes-sAll-mLtgCtrl | 2013-01-01 |  | Lighting controls (not listed elsewhere) | DEER2014 | D13 v1.0 |  | Com | Lighting |  | Ltg_Controls |  | Any | Any | None |  | PreRebDown | Any | Any | 0.6 | 0.6 |  | 2011 DEER Update Report - Section 7, Table 7-3
15 | NonRes-sAll-mLtgCtrl-htr | 2013-01-01 |  | Lighting controls (not listed elsewhere) | DEER2014 | D13 v1.0 |  | Com | Lighting |  | Ltg_Controls |  | Any | Any | HTR |  | DirInstall | Any | Any | 0.89 | 0.89 |  | 2011 DEER Update Report - Section 7, Table 7-3
16 | NonRes-sAll-mOccSens | 2013-01-01 |  | Occupancy Sensors | DEER2014 | D13 v1.0 |  | Com | Lighting |  | Ltg_Controls | OccSensor | Any | Any | None |  | PreRebDown | Any | Any | 0.6 | 0.6 |  | 2011 DEER Update Report - Section 7, Table 7-3
17 | NonRes-sAll-mCFL | 2013-01-01 |  | CFL-screw in, All. | DEER2014 | D13 v1.0 |  | Com | Lighting | InGen | Ltg_Lamp | CFLint_lamp | Any | Any | None |  | PreRebUp | Any | Any | 0.54 | 0.54 |  | 2011 DEER Update Report - Section 8, Table 8-1
18 | Res-sAll-mCFL-up | 2013-01-01 | 2015-12-31 | CFL-screw in, All. | DEER2014 | D13 v1.0 |  | Res | Lighting | InGen | Ltg_Lamp | CFLint_lamp | Any | Any | None |  | PreRebUp | Any | Any | 0.54 | 0.54 |  | 2011 DEER Update Report - Section 8, Table 8-1
19 | Res-sAll-mCFL-up | 2016-01-01 |  | CFL-screw in,All. | DEER2016 | D16v1 |  | Res | Lighting | Any | Ltg_Lamp | CFLint_lamp | Any | Any | None |  | PreRebUp | Any | Any | 0.9 | 0.9
20 | Res-sAll-mCFLlte30w-up | 2016-01-01 | 2015-12-31 | CFL-screw in, 30 watts and less | DEER2015 | D15 v2 |  | Res | Lighting | Any | Ltg_Lamp | CFLint_lamp | Any | Any | None |  | PreRebUp | Any | Any | 0.9 | 0.9
21 | Res-sAll-mCFLgt30w-up | 2016-01-01 | 2015-12-31 | CFL-screw in, greater than 30 watts | DEER2015 | D15 v2 |  | Res | Lighting | Any | Ltg_Lamp | CFLint_lamp | Any | Any | None |  | PreRebUp | Any | Any | 0.54 | 0.54
22 | NonRes-sAll-mHVAC-RCA | 2013-01-01 |  | HVAC Maintenance: Refrigerant Charge Adjustment (RCA); all delivery mechanisms except upstream | DEER2014 | D13 v1.0 |  | Com | Service | Diagnostic | dxAC_equip | SpltSEER | Any | Ex | None |  | NonUpStrm | Any | Any | 0.73 | 0.73 |  | 2011 DEER Update Report - Section 10 Table 10-6
23 | NonRes-sAll-mRCx-dn | 2013-01-01 | 2015-12-31 | Retro-commissioning services, electric & nat. gas measures; all delivery mechanisms except upstream | DEER2014 | D13 v1.0 |  | Com | Service | RetroComm |  |  | Any | Ex | None |  | NonUpStrm | Any | Any | 0.8 | 0.82 |  | 2011 DEER Update Report - Section 10 Table 10-6
24 | NonRes-sAll-mRCx-ci | 2013-01-01 | 2015-12-31 | Retro-commissioning services, electric & nat. gas measures | DEER2014 | D13 v1.0 |  | Com | Service | RetroComm |  |  | Any | Ex | None |  | CustIncentDown | Any | Any | 0.8 | 0.82 |  | 2011 DEER Update Report - Section 10 Table 10-6
25 | NonRes-sAll-mHVAC-Chiller | 2013-01-01 |  | All chiller replacements - space cooling applications | DEER2014 | D13 v1.0 |  | Com | HVAC | SpaceCool | Chiller |  | Any | Ex | None |  | CustIncentDown | Any | Any | 0.58 | 0.58 |  | 2011 DEER Update Report - Section 10 Table 10-6
26 | NonRes-sAll-mHVAC-DX-up | 2016-01-01 |  | Nonresidential Package HVAC Equipment: deemed; upstream delivery | DEER2016 | D16v1 |  | Com | HVAC |  |  |  | Any | Ex | None |  | PreRebUp | Any | Any | 0.75 | 0.75 |  | WO32 HVAC Impact Evaluation Report Table 35
27 | NonRes-sAll-mHVAC-DX-up | 2013-01-01 | 2015-12-31 | All package and split system AC & HP replacements | DEER2014 | D13 v1.0 |  | Com | HVAC | SpaceCool | dxAC_equip |  | Any | Ex | None |  | PreRebUp | Any | Any | 0.85 | 0.85 |  | 2011 DEER Update Report - Section 10 Table 10-6
28 | Res-sAll-mHVAC-DX-up | 2016-01-01 |  | Residential Package HVAC Equipment: deemed; upstream delivery | DEER2016 | D16v1 |  | Res | HVAC |  |  |  | Any | Ex | None |  | PreRebUp | Any | Any | 0.75 | 0.75
29 | Res-sAll-mHVAC-RmAC-dn | 2013-01-01 |  | Energy Star Room AC and HP | DEER2014 | D13 v1.0 |  | Res | HVAC | SpaceCool |  |  | Any | Ex | None |  | PreRebDown | Any | Any | 0.36 | 0.36 |  | 2011 DEER Update Report - Section 12 Table 12-3
30 | Res-sAll-mDuctSeal | 2013-01-01 |  | Duct Sealing | DEER2014 | D13 v1.0 |  | Res | HVAC | VentAirDist | HV_AirDist | DuctInsul | Any | Ex | None |  | PreReb | Any | Any | 0.78 | 0.78 |  | 2011 DEER Update Report - Section 12 Table 12-3
31 | Res-sAll-mHVAC-RCA | 2013-01-01 |  | HVAC Maintenance: Refrigerant Charge Adjustment (RCA) | DEER2014 | D13 v1.0 |  | Res | Service | Diagnostic | dxAC_equip |  | Any | Ex | None |  | PreReb | Any | Any | 0.78 | 0.78 |  | 2011 DEER Update Report - Section 12 Table 12-3
32 | Res-sSF-mShellIns | 2013-01-01 |  | Wall and Ceiling Insulation | DEER2014 | D13 v1.0 |  | Res | BldgEnv | Opaque | BldgShell |  | SFm | Ex | None |  | PreRebDown | Any | Any | 0.28 | 0.28 |  | 2011 DEER Update Report - Section 12 Table 12-3
33 | Res-sSF-mACgt14-dn | 2013-01-01 | 2015-12-31 | Central AC>=14 SEER | DEER2014 | D13 v1.0 |  | Res | HVAC | SpaceCool | dxAC_equip | SpltSEER | SFm | Ex | None |  | PreRebDown | Any | Any | 0.55 | 0.55 |  | 2011 DEER Update Report - Section 12 Table 12-3
34 | Res-sSF-mACgt16-dn | 2013-01-01 | 2015-12-31 | Central AC>=16 SEER, EER>=13 | DEER2014 | D13 v1.0 |  | Res | HVAC | SpaceCool | dxAC_equip | SpltSEER | SFm | Ex | None |  | PreRebDown | Any | Any | 0.8 | 0.8 |  | 2011 DEER Update Report - Section 12.4
35 | Res-sSF-mHPes | 2013-01-01 | 2015-12-31 | Heat Pump - Energy Star | DEER2014 | D13 v1.0 |  | Res | HVAC | HeatCool | dxHP_equip | SpltSEER | SFm | Ex | None |  | PreRebDown | Any | Any | 0.55 | 0.55 |  | 2011 DEER Update Report - Section 12 Table 12-3
36 | NonRes-sAll-mPOC | 2013-01-01 |  | Pump-off controller for existing oil well | DEER2014 | D13 v1.0 |  | Ind | ProcDist | Pumping | RodPumps | PumpCtrl | Any | Ex | None |  | CustIncentDown | Any | Any | 0.45 | 0.45 |  | 2011 DEER Update Report - Section 9
37 | NonRes-sAll-mPipeIns | 2013-01-01 | 2015-12-31 | Pipe insulation - industrial processes only | DEER2014 | D13 v1.0 |  | Ind | ProcDist |  |  | PipeIns | Any | Ex | None |  | CustIncentDown | Any | Any | 0.71 | 0.71 |  | 2011 DEER Update Report - Section 9 Table 9-5
38 | NonRes-sAll-mPipeIns-deemed | 2016-01-01 |  | Pipe insulation: non-HVAC or DHW applications; deemed; all delivery mechanisms except upstream | DEER2016 | D16v1 |  | Ind | ProcDist |  |  | PipeIns | Any | Ex | None |  | NonUpStrm | Any | Any | 0.6 | 0.6 |  | 2013 ESPI Report: 2013 Sprinkler and Pipe Insulation NTGR Evaluation Report Table 1-5
39 | NonRes-sAll-mPipeIns-ci | 2016-01-01 |  | Pipe insulation: non-HVAC or DHW applications; custom; all delivery mechanisms | DEER2016 | D16v1 |  | Ind | ProcDist |  |  | PipeIns | Any | Ex | None |  | CustIncent | Any | Any | 0.6 | 0.6
40 | NonRes-sAll-mStmTrp-dn | 2013-01-01 |  | Steam Traps - small commerical non-HVAC application | DEER2014 | D13 v1.0 |  | Com | ProcHeat | SteamDist | SteamCirc | SteamTrap | Any | Ex | None |  | PreRebDown | Any | Any | 0.68 | 0.68 |  | 2011 DEER Update Report - Section 9 Table 9-1
41 | NonRes-sAll-mStmTrp-ci | 2013-01-01 |  | Steam Traps - industrial non-HVAC application, high & low pressure | DEER2014 | D13 v1.0 |  | Ind | ProcHeat | SteamDist | SteamCirc | SteamTrap | Any | Ex | None |  | CustIncentDown | Any | Any | 0.52 | 0.52 |  | 2011 DEER Update Report - Section 9 Table 9-5
42 | NonRes-sAll-mCust | 2013-01-01 |  | Custom Mixed Electric and Natural Gas Measures | DEER2014 | D13 v1.0 |  | NonRes |  |  |  |  | Any | Any | None |  | CustIncentDown | Any | Any | 0.6 | 0.5 |  | 2011 DEER Update Report - Section 9 Table 9-5
43 | NonRes-sAll-mCustElec-bd | 2013-01-01 | 2015-12-31 | Custom Electric Measures, RFP or Bid | DEER2014 | D13 v1.0 |  | NonRes |  |  |  |  | Any | Any | None |  | CustIncent | Any | Any | 0.7 | 0.7 |  | 2011 DEER Update Report - Section 9 Table 9-5
44 | NonRes-sGHS-mHtCrtn-dn | 2013-01-01 |  | Greenhouse heat curtain | DEER2014 | D13 v1.0 |  | Ag |  |  | BldgShell | ThermCurtain | GHs | Any | None |  | PreRebDown | Any | Any | 0.63 | 0.63 |  | 2011 DEER Update Report - Section 9 Table 9-5
45 | NonRes-sGHS-mHtCrtn-ci | 2013-01-01 |  | Greenhouse heat curtain | DEER2014 | D13 v1.0 |  | Ag |  |  | BldgShell | ThermCurtain | GHs | Any | None |  | CustIncentDown | Any | Any | 0.63 | 0.63 |  | 2011 DEER Update Report - Section 9 Table 9-5
46 | NonRes-sGHS-mIRF-dn | 2013-01-01 |  | Greenhouse infrared film | DEER2014 | D13 v1.0 |  | Ag |  |  | BldgShell | IRFilm | GHs | Any | None |  | PreRebDown | Any | Any | 0.46 | 0.46 |  | 2011 DEER Update Report - Section 9 Table 9-5
47 | NonRes-sGHS-mIRF-ci | 2013-01-01 |  | Greenhouse infrared film | DEER2014 | D13 v1.0 |  | Ag |  |  | BldgShell | IRFilm | GHs | Any | None |  | CustIncentDown | Any | Any | 0.46 | 0.46 |  | 2011 DEER Update Report - Section 9 Table 9-5
48 | NonRes-sAll-mPmpTst | 2013-01-01 | 2015-12-31 | Pump testing services | DEER2014 | D13 v1.0 |  | Ag |  | Diagnostic |  |  | Any | Any | None |  | Any | Any | Any | 0.63 | 0.63 |  | 2011 DEER Update Report - Section 9 Table 9-5
49 | NonRes-sAg-mCust-ci | 2013-01-01 |  | All other custom either electric or natural gas measures | DEER2014 | D13 v1.0 |  | Ag |  |  |  |  | Any | Any | None |  | CustIncentDown | Any | Any | 0.7 | 0.7 |  | 2011 DEER Update Report - Section 9 Table 9-5
50 | Res-sAll-mDHWshwr | 2013-01-01 |  | Low flow showerheads | DEER2014 | D13 v1.0 |  | Res |  | Distribute | WaterFixt | ShowerHd | Any | Ex | None |  | DirInstall | Any | Any | 0.7 | 0.7 |  | 2011 DEER Update Report - Section 13 Table 13-4
51 | Res-mDHWaerator | 2013-01-01 |  | Faucet aerators | DEER2014 | D13 v1.0 |  | Res |  | Distribute | WaterFixt | FaucetAer | Any | Ex | None |  | DirInstall | Any | Any | 0.59 | 0.59 |  | 2011 DEER Update Report - Section 13 Table 13-4
52 | Res-mDHWaerator | 2013-01-01 |  | Faucet aerators | DEER2014 | D13 v1.0 |  | Res |  | Distribute | WaterFixt | FaucetAer | MFm | Ex | None |  | DirInstall | Any | Any | 0.65 | 0.65 |  | 2011 DEER Update Report - Section 13 Table 13-4
53 | Res-sAll-mDHWgt62 | 2013-01-01 |  | Water Heater EF >0.62<0.65, Cap>30 gal. | DEER2014 | D13 v1.0 |  | Res |  | Heating | WaterHtg_eq | Stor_EF | Any | Any | None |  | PreRebDown | Any | Any | 0.23 | 0.23 |  | 2011 DEER Update Report - Section 13 Table 13-4
54 | Res-sAll-mCW | 2013-01-01 |  | Clothes washer MEF 10% > Energy Star | DEER2014 | D13 v1.0 |  | Res | AppPlug | Laundry | Clean_equip | ClothesWash | Any | Any | None |  | PreRebDown | Any | Any | 0.31 | 0.31 |  | 2011 DEER Update Report - Section 14 Table 14-3
55 | Res-sAll-mRefgRec | 2013-01-01 | 2015-12-31 | Refrigerator, Efficiency characteristics of recycled unit | DEER2014 | D13 v1.0 |  | Res | Lighting | KitchenApp | Ref_Storage | RefrigFrz | Any | Any | None |  | PreRebDI | Any | Any | 0.53 | 0.53 |  | 2011 DEER Update Report - Section 14 Table 14-3
56 | Res-sAll-mRefgRec | 2016-01-01 |  | Refrigerator, Efficiency characteristics of recycled unit | DEER2016 | D16v1 |  | Res |  | KitchenApp | Ref_Storage | RefrigFrz | Any | Any | None |  | PreReb | Any | Any | 0.8 | 0.8 |  | DEER1015 Update - Refrigerator and Freezer Appliance Recyling Measures, Table 10
57 | Res-sAll-mFrzrRec | 2013-01-01 | 2015-12-31 | Freezer, Efficiency characteristics of recycled unit | DEER2014 | D13 v1.0 |  | Res |  | KitchenApp | Ref_Storage | Freezer | Any | Any | None |  | PreRebDI | Any | Any | 0.7 | 0.7 |  | 2011 DEER Update Report - Section 14 Table 14-3
58 | Res-sAll-mFrzrRec | 2016-01-01 |  | Freezer, Efficiency characteristics of recycled unit | DEER2016 | D16v1 |  | Res |  | KitchenApp | Ref_Storage | Freezer | Any | Any | None |  | PreReb | Any | Any | 0.95 | 0.8 |  | DEER1015 Update - Refrigerator and Freezer Appliance Recyling Measures, Table 10
59 | NonRes-sAll-mRfg-DG | 2013-01-01 |  | Door Gaskets | DEER2014 | D13 v1.0 |  | Com |  | Display | Ref_Storage | Gasket | Any | Any | None |  | Any | Any | Any | 0.19 | 0.19 |  | 2011 DEER Update Report - Section 11 Table 11-3
60 | NonRes-sAll-mRfg-SC | 2013-01-01 |  | Strip Door Curtains | DEER2014 | D13 v1.0 |  | Com |  | Storage | Ref_Storage | StripCurt | Any | Any | None |  | PreRebDown | Any | Any | 0.4 | 0.4 |  | 2011 DEER Update Report - Section 11 Table 11-3
61 | Res-Default>2 | 2013-01-01 |  | All other EEM with no evaluated NTGR; existing EEM with same delivery mechanism for more than 2 years | DEER2014 | D13 v1.0 |  | Res |  |  |  |  | Any | Any | None |  | Any | Any | Any | 0.55 | 0.55 |  | 2011 DEER Update Report - Section 15 Table 15-3
62 | Res-Default-HTR-di | 2013-01-01 |  | All other EEM with no evaluated NTGR; direct install hard-to-reach only. | DEER2014 | D13 v1.0 |  | Res |  |  |  |  | Any | Any | HTR |  | DirInstall | Any | Any | 0.85 | 0.85 |  | 2011 DEER Update Report - Section 15 Table 15-3
63 | Com-Default>2yrs | 2013-01-01 |  | All other EEMs with no evaluated NTGR; existing EEM in programs with same delivery mechanism for more than 2 years | DEER2014 | D13 v1.0 |  | Com |  |  |  |  | Any | Any | None |  | Any | Any | Any | 0.6 | 0.6 |  | 2011 DEER Update Report - Section 15 Table 15-3
64 | Ind-Default>2yrs | 2013-01-01 |  | All other EEMs with no evaluated NTGR; existing EEM in programs with same delivery mechanism for more than 2 years | DEER2014 | D13 v1.0 |  | Ind |  |  |  |  | Any | Any | None |  | Any | Any | Any | 0.6 | 0.6 |  | 2011 DEER Update Report - Section 15 Table 15-3
65 | Agric-Default>2yrs | 2013-01-01 |  | All other EEMs with no evaluated NTGR; existing EEM in programs with same delivery mechanism for more than 2 years | DEER2014 | D13 v1.0 |  | Ag |  |  |  |  | Any | Any | None |  | Any | Any | Any | 0.6 | 0.6 |  | 2011 DEER Update Report - Section 15 Table 15-3
66 | Com-Default-HTR-di | 2013-01-01 |  | All other EEM with no evaluated NTGR; direct install to hard-to-reach only. | DEER2014 | D13 v1.0 |  | Com |  |  |  |  | Any | Any | HTR |  | DirInstall | Any | Any | 0.85 | 0.85 |  | 2011 DEER Update Report - Section 15 Table 15-3
67 | Ind-Default-HTR-di | 2013-01-01 |  | All other EEM with no evaluated NTGR; direct install to hard-to-reach only. | DEER2014 | D13 v1.0 |  | Ind |  |  |  |  | Any | Any | HTR |  | DirInstall | Any | Any | 0.85 | 0.85 |  | 2011 DEER Update Report - Section 15 Table 15-3
68 | Agricult-Default-HTR-di | 2013-01-01 |  | All other EEM with no evaluated NTGR; direct install to hard-to-reach only. | DEER2014 | D13 v1.0 |  | Ag |  |  |  |  | Any | Any | HTR |  | DirInstall | Any | Any | 0.85 | 0.85 |  | 2011 DEER Update Report - Section 15 Table 15-3
69 | ET-Default | 2013-01-01 |  | Emerging Technologies approved by ED through work paper review | DEER2014 | D13 v1.0 |  | Any |  |  |  |  | Any | Any | None |  | Any | Any | Any | 0.85 | 0.85
70 | EUC-Default | 2016-01-01 |  | Energy Upgrade California | DEER2016 | D16v1 |  | Res |  |  |  |  | Any | Any | None |  | Any | Any | Any | 0.7 | 0.7 |  | 2013 ESPI MEMO Energy Upgrade California (EUC) Review
71 | EUC-Default | 2013-01-01 | 2015-12-31 | Energy Upgrade California | DEER2014 | D13 v1.0 |  | Res |  |  |  |  | Any | Any | None |  | Any | Any | Any | 0.85 | 0.85
72 | NonRes-sAll-mCust-Gas | 2013-01-01 |  | Custom Natural Gas Measures (that may have electric savings due to the natural gas measures) | DEER2014 | D13 v1.0 |  | NonRes |  |  |  |  | Any | Any | None |  | CustIncentDown | Any | Any | 0.5 | 0.5
73 | NonRes-sAll-mCust-Elec | 2013-01-01 |  | Custom Electric Measures (that may have natural gas impacts due to the electric measures) | DEER2014 | D13 v1.0 |  | NonRes |  |  |  |  | Any | Any | None |  | CustIncentDown | Any | Any | 0.6 | 0.6
74 | All-Default<=2yrs | 2013-01-01 |  | All other EEM with no evaluated NTGR; new technology in program for 2 or fewer years | DEER2014 | D13 v1.0 |  | Any |  |  |  |  | Any | Any | None |  | Any | Any | Any | 0.7 | 0.7
75 | TV-UpStream | 2013-01-01 |  | Television | DEER2015 | Workpaper |  | Any |  | Electronics | Electronics | TV | Any | Any | None |  | Any | Any | Any | 0.1 | 0.1 |  | from PGE_tea-ED-10-31-14.xlsx
76 | NonRes-sAll-mLtg-ci | 2016-01-01 |  | Nonresidential Lighting: all technologies except screw-in lamps; custom; all delivery mechanisms | DEER2016 | D16v1 |  | NonRes |  |  |  |  | Any | Any | None |  | CustIncent | Any | Any | 0.55 | 0.55
77 | NonRes-sAll-NC | 2016-01-01 |  | Nonresidential New Construction: all measures; custom; all delivery mechanisms | DEER2016 | D16v1 |  | NonRes |  |  |  |  | Any | Any | None |  | CustIncent | Any | Any | 0.5 | 0.5 |  | 2013 ESPI MEMO NRNC Whole Building Table 1
78 | Agric-Sprklr-All | 2016-01-01 |  | Agricultural water conserving sprinkler technologies; deemed; all delivery mechanisms except upstream | DEER2016 | D16v1 |  | Ag |  |  |  |  | Any | Any | None |  | NonUpStrm | Any | Any | 0.4 | 0.4 |  | 2013 ESPI Report: 2013 Sprinkler and Pipe Insulation NTGR Evaluation Report Table 1-5
79 | K-12School-ComCollege | 2015-01-01 |  | All K-12 and community college projects | DEER2015 | D15 v2 |  | Com |  |  |  |  | ESe | Any | None |  | Any | Any | Any | 0.85 | 0.85 |  | CPUC (Decision) D.14-10-046
80 | K-12School-ComCollege | 2015-01-01 |  | All K-12 and community college projects | DEER2015 | D15 v2 |  | Com |  |  |  |  | EPr | Any | None |  | Any | Any | Any | 0.85 | 0.85 |  | CPUC (Decision) D.14-10-046
81 | K-12School-ComCollege | 2015-01-01 |  | All K-12 and community college projects | DEER2015 | D15 v2 |  | Com |  |  |  |  | ECC | Any | None |  | Any | Any | Any | 0.85 | 0.85 |  | CPUC (Decision) D.14-10-046
82 | K-12School-ComCollege | 2015-01-01 |  | All K-12 and community college projects | DEER2015 | D15 v2 |  | Com |  |  |  |  | ERC | Any | None |  | Any | Any | Any | 0.85 | 0.85 |  | CPUC (Decision) D.14-10-046
83 | ConstrainedAreaProgram | 2015-01-01 |  | All programs targeting local T&D or generation constrained area | DEER2015 | D15 v2 |  | Any |  |  |  |  | Any | Any | None |  | Any | Any | Any | 0.85 | 0.85 |  | CPUC (Decision) D.14-10-046
Expired NTGs
1 | NonRes-sAll-mCFL-dn | 1/1/2013 | 5/31/2015 | CFLs | DEER2014 | D13 v1.0 | 5/18/2015 | Com | Lighting | InGen |  |  | Any | Any | None | Any | PreRebDown | Any | Any | 0.53 | 0.53 | Replaced with new values in DEER2016 | 2011 DEER Update Report - Section 7, Table 7-3 | Standard
2 | NonRes-sAll-mCFL-ci | 1/1/2013 | 5/31/2015 | CFLs | DEER2014 | D13 v1.0 | 5/18/2015 | Com | Lighting | InGen |  |  | Any | Any | None | Any | CustIncentDown | Any | Any | 0.53 | 0.53 | Replaced with new values in DEER2016 | 2011 DEER Update Report - Section 7, Table 7-3 | Standard
3 | NonRes-sAll-mCFL-dir | 1/1/2013 | 5/31/2015 | CFLs | DEER2014 | D13 v1.0 | 5/18/2015 | Com | Lighting | InGen |  |  | Any | Any | HTR | Any | DirInstall | Any | Any | 0.80 | 0.80 | Hard to Reach applications only; Replaced with new values in DEER2016 | 2011 DEER Update Report - Section 7, Table 7-3 | Standard
5 | NonRes-sAll-mT5T8-dn | 1/1/2013 | 5/31/2015 | T5 and T8 lamps | DEER2014 | D13 v1.0 | 5/18/2015 | Com | Lighting | InGen | Ltg_Fixture | LinFluor_fixt | Any | Any | None | Any | PreRebDown | Any | Any | 0.70 | 0.70 | Updated 6/1/2015 for uncertain measures | 2011 DEER Update Report - Section 7, Table 7-3 | Standard
6 | NonRes-sAll-mT5T8-ci | 1/1/2013 | 5/31/2015 | T5 and T8 lamps | DEER2014 | D13 v1.0 | 5/18/2015 | Com | Lighting | InGen | Ltg_Fixture | LinFluor_fixt | Any | Any | None | Any | CustIncentDown | Any | Any | 0.70 | 0.70 | Updated 6/1/2015 for uncertain measures | 2011 DEER Update Report - Section 7, Table 7-3 | Standard
7 | NonRes-sAll-mT5T8 | 6/1/2015 | 12/31/2015 | Nonresidential Linear Fluorescent: T5 lamps; deemed; all delivery mechanisms; excluding High-Bay applications | DEER2015 | D15 v2 | 5/18/2015 | NonRes | Lighting | Any |  |  | Any | Any | None | Any | Any | Any | Any | 0.70 | 0.70 | Updated 6/1/2015 for uncertain measures |  | Review
8 | NonRes-sAll-mT8-dir | 1/1/2013 | 12/31/2015 | T8 lamps | DEER2014 | D13 v1.0 | 5/18/2015 | Com | Lighting | InGen | Ltg_Fixture | LinFluor_fixt | Any | Any | HTR | Any | DirInstall | Any | Any | 0.89 | 0.89 | Hard to Reach applications only | 2011 DEER Update Report - Section 7, Table 7-3 | Standard
19 | Res-sAll-mCFL-up | 1/1/2013 | 5/31/2015 | CFL-screw in, All. | DEER2014 | D13 v1.0 | 5/18/2015 | Res | Lighting | InGen | Ltg_Lamp | CFLint_lamp | Any | Any | None | Any | PreRebUp | Any | Any | 0.54 | 0.54 |  | 2011 DEER Update Report - Section 8, Table 8-1 | Standard
20 | Res-sAll-mCFLlte30w-up | 6/1/2015 | 12/31/2015 | CFL-screw in, 30 watts and less | DEER2015 | D15 v2 | 5/18/2015 | Res | Lighting | Any | Ltg_Lamp | CFLint_lamp | Any | Any | None | Any | PreRebUp | Any | Any | 0.9 | 0.9 | Update to reflect shifting of CFL-to-CFL replacements into the gross savings calculation, reducing gross but increasing net |  | Review
21 | Res-sAll-mCFLgt30w-up | 6/1/2015 | 12/31/2015 | CFL-screw in, greater than 30 watts | DEER2015 | D15 v2 | 5/18/2015 | Res | Lighting | Any | Ltg_Lamp | CFLint_lamp | Any | Any | None | Any | PreRebUp | Any | Any | 0.54 | 0.54 |  |  | Review
24 | NonRes-sAll-mRCx-dn | 1/1/2013 | 12/31/2015 | Retro-commissioning services, electric & nat. gas measures | DEER2014 | D13 v1.0 | 5/18/2015 | Com | Service | RetroComm |  |  | Any | Ex | None | Any | DeemedNonUpstream | Any | Any | 0.80 | 0.82 | use custom defaults after expiry date | 2011 DEER Update Report - Section 10 Table 10-6 | Standard
25 | NonRes-sAll-mRCx-ci | 1/1/2013 | 12/31/2015 | Retro-commissioning services, electric & nat. gas measures | DEER2014 | D13 v1.0 | 2013-09-15 | Com | Service | RetroComm |  |  | Any | Ex | None | Any | CustIncentDown | Any | Any | 0.80 | 0.82 | after expiry date use custom electric and natural gas overall NTG record | 2011 DEER Update Report - Section 10 Table 10-6 | Standard
27 | NonRes-sAll-mHVAC-DX-up | 1/1/2013 | 12/31/2015 | All package and split system AC & HP replacements | DEER2014 | D13 v1.0 | 5/18/2015 | Com | HVAC | SpaceCool | dxAC_equip |  | Any | Ex | None | Any | PreRebUp | Any | Any | 0.85 | 0.85 |  | 2011 DEER Update Report - Section 10 Table 10-6 | Standard
34 | Res-sSF-mACgt14-dn | 1/1/2013 | 12/31/2015 | Central AC>=14 SEER | DEER2014 | D13 v1.0 | 5/18/2015 | Res | HVAC | SpaceCool | dxAC_equip | SpltSEER | SFm | Ex | None | Any | PreRebDown | Any | Any | 0.55 | 0.55 | Use nonres value for res | 2011 DEER Update Report - Section 12 Table 12-3 | Standard
35 | Res-sSF-mACgt16-dn | 1/1/2013 | 12/31/2015 | Central AC>=16 SEER, EER>=13 | DEER2014 | D13 v1.0 | 5/18/2015 | Res | HVAC | SpaceCool | dxAC_equip | SpltSEER | SFm | Ex | None | Any | PreRebDown | Any | Any | 0.80 | 0.80 | Use nonres value for res | 2011 DEER Update Report - Section 12.4 | Standard
36 | Res-sSF-mHPes | 1/1/2013 | 12/31/2015 | Heat Pump - Energy Star | DEER2014 | D13 v1.0 | 5/18/2015 | Res | HVAC | HeatCool | dxHP_equip | SpltSEER | SFm | Ex | None | Any | PreRebDown | Any | Any | 0.55 | 0.55 | Use nonres value for res | 2011 DEER Update Report - Section 12 Table 12-3 | Standard
38 | NonRes-sAll-mPipeIns | 1/1/2013 | 12/31/2015 | Pipe insulation - industrial processes only | DEER2014 | D13 v1.0 | 5/18/2015 | Ind | ProcDist |  |  | PipeIns | Any | Ex | None | Any | CustIncentDown | Any | Any | 0.71 | 0.71 |  | 2011 DEER Update Report - Section 9 Table 9-5 | Standard
44 | NonRes-sAll-mCustElec-bd | 1/1/2013 | 12/31/2015 | Custom Electric Measures, RFP or Bid | DEER2014 | D13 v1.0 | 5/18/2015 | NonRes |  |  |  |  | Any | Any | None | Any | CustIncent | Any | Any | 0.70 | 0.70 | NTG values covered by other entries more recently updated | 2011 DEER Update Report - Section 9 Table 9-5 | Standard
49 | NonRes-sAll-mPmpTst | 1/1/2013 | 12/31/2015 | Pump testing services | DEER2014 | D13 v1.0 | 5/18/2015 | Ag | Service | Diagnostic |  |  | Any | Any | None | Any | Any | Any | Any | 0.63 | 0.63 | CPUC has disallowed pump testing in deemed programs | 2011 DEER Update Report - Section 9 Table 9-5 | Standard
56 | Res-sAll-mRefgRec | 1/1/2013 | 5/31/2015 | Refrigerator, Efficiency characteristics of recycled unit | DEER2014 | D13 v1.0 | 5/18/2015 | Res | AppPlug | KitchenApp | Ref_Storage | RefrigFrz | Any | Any | None | Any | PreRebDI | Any | Any | 0.53 | 0.53 |  | 2011 DEER Update Report - Section 14 Table 14-3 | Standard
57 | Res-sAll-mFrzrRec | 1/1/2013 | 5/31/2015 | Freezer, Efficiency characteristics of recycled unit | DEER2014 | D13 v1.0 | 5/18/2015 | Res | AppPlug | KitchenApp | Ref_Storage | Freezer | Any | Any | None | Any | PreRebDI | Any | Any | 0.70 | 0.70 |  | 2011 DEER Update Report - Section 14 Table 14-3 | Standard
71 | EUC-Default | 1/1/2013 | 12/31/2015 | Energy Upgrade California | DEER2014 | D13 v1.0 | 5/18/2015 | Res |  |  |  |  | Any | Any | None | Any | Any | Any | Any | 0.85 | 0.85 |  |  | Standard
Note on C5: new field added for DEER2016
Note on D5: new field added for DEER2016

## READI_BldgHVAC (hidden)
exante database tables: BldgHVAC
This file created on 8/24/2016 8:34:22 AM while connected to AmazonWS-RDS as sptviewer.
Program/Database Description: READI v.2.4.5 (Current Ex Ante data) options: include Non-DEER data; 1/1/2013 - 12/31/2025
Index | BldgHVAC | BldgHVACDesc | Sector | Comment | Status
1 | rDXGF | central AC with gas furnace | Res |  | Standard
2 | rNCGF | no cooling, gas furnace | Res |  | Standard
3 | rNCEH | no cooling, electric baseboard heating | Res |  | Standard
4 | rDXHP | central heat pump with electric resistance backup | Res |  | Standard
5 | rEVAP | evaporative cooling with separate gas furnace | Res |  | Standard
6 | rDXOH | central AC with "Other Heat" source, such as propane | Res | heat source is non-IOU; heating fuel impacts are not included in reported energy impacts | Standard
7 | rNCOH | no cooling with "Other Heat" source, such as propane | Res | heat source is non-IOU; heating fuel impacts are not included in reported energy impacts | Standard
9 | rAll | All applicable Residential HVAC types | Res |  | Process
10 | rWtd | standard weights applied to residential HVAC types | Res |  | Standard
20 | cAll | All applicable Commercial HVAC types | Com |  | Process
21 | cDXGF | split or packaged direct expansion unit with gas furnace | Com |  | Standard
22 | cDXEH | split or packaged direct expansion unit with electric heat | Com |  | Standard
23 | cDXHP | split or packaged direct expansion unit with heat pump | Com |  | Standard
24 | cWLHP | water loop heat pump | Com |  | Standard
25 | cNCEH | no cooling with electric heat | Com |  | Standard
26 | cNCGF | no cooling with gas furnace | Com |  | Standard
27 | cPVVG | packaged variable air volume system with gas furnace | Com |  | Standard
28 | cPVVE | packaged variable air volume system with electric heat | Com |  | Standard
29 | cSVVG | built-up variable air volume system with gas boiler | Com |  | Standard
31 | cSVVE | built-up variable air volume system with electric reheat | Com |  | Standard
32 | cUnc | no HVAC (unconditioned) | Com |  | Standard
33 | cPTAC | packaged terminal air conditioner | Com |  | Standard
34 | cPTHP | packaged terminal heat pump | Com |  | Standard
35 | cFPFC | four pipe fan coil | Com |  | Standard
36 | cDDCT | dual duct system | Com |  | Standard
37 | cEVAP | evaporative cooling with separate gas furnace | Com |  | Standard
40 | cWtd | standard weights applied to commercial HVAC types | Com |  | Standard
50 | aGF | overhead gas furnace | Ag | used in green house measures | Standard
51 | aRH | radiant heat | Ag | used in green house measures | Standard
96 | NoSpec | No HVAC specification | CC | used for DEER2005 legacy energy impacts | Legacy
97 | Any | Any HVAC type | CC | Used for IE processing | Standard
98 | All | All applicable HVAC types | CC |  | Process
99 | Wtd | typical, or weighted, HVAC type for the building type | CC |  | Legacy

## Lookup_DIM (hidden)
DIMStatus | DIMAbbr | MeasureDeliveryMethodName | MeasureIncentiveMethodName | DIM | DelivMech | IncentMech | READIAbbr
A | ATRDwSD | Appliance Turn-in and Recycling | Down-Stream Incentive - Deemed | Appliance Turn-in and Recycling: Down-Stream Incentive - Deemed | ATR | DwSD | PreRebDown
A | AITDwSD | Audit - Information - Testing Services | Down-Stream Incentive - Deemed | Audit - Information - Testing Services: Down-Stream Incentive - Deemed | AIT | DwSD | PreRebDown
A | FiSDrI | Financial Support | Direct Install | Financial Support: Direct Install | FiS | DrI | DirInstall
A | FiSDwSD | Financial Support | Down-Stream Incentive - Deemed | Financial Support: Down-Stream Incentive - Deemed | FiS | DwSD | PreRebDown
A | FiSDwSDOBF | Financial Support | Down-Stream Incentive - Deemed - OBF | Financial Support: Down-Stream Incentive - Deemed - OBF | FiS | DwSDOBF | PreRebDown
A | FiSExR | Financial Support | Exchange - Replacement | Financial Support: Exchange - Replacement | FiS | ExR | PreRebDown
A | FiSGvA | Financial Support | Giveaway | Financial Support: Giveaway | FiS | GvA | PreRebDown
A | MdSMdSB | Mid-Stream Programs | Mid-Stream Buy Down | Mid-Stream Programs: Mid-Stream Buy Down | MdS | MdSB | NonUpStrm
A | MdSMdS | Mid-Stream Programs | Mid-Stream Incentive | Mid-Stream Programs: Mid-Stream Incentive | MdS | MdS | NonUpStrm
A | PtSDrI | Partnership | Direct Install | Partnership: Direct Install | PtS | DrI | DirInstall
A | PtSDwSD | Partnership | Down-Stream Incentive - Deemed | Partnership: Down-Stream Incentive - Deemed | PtS | DwSD | PreRebDown
A | PtSDwSDOBF | Partnership | Down-Stream Incentive - Deemed - OBF | Partnership: Down-Stream Incentive - Deemed - OBF | PtS | DwSDOBF | PreRebDown
A | PtSExR | Partnership | Exchange - Replacement | Partnership: Exchange - Replacement | PtS | ExR | PreRebDown
A | PtSGvA | Partnership | Giveaway | Partnership: Giveaway | PtS | GvA | PreRebDown
A | UpSUSB | Up-Stream Programs | Up-Stream Buy Down | Up-Stream Programs: Up-Stream Buy Down | UpS | USB | PreRebUp
A | UpSUSI | Up-Stream Programs | Up-Stream Incentive | Up-Stream Programs: Up-Stream Incentive | UpS | USI | PreRebUp

## PGE - Support Tables (hidden)
Ex Ante Support Tables
Note: some ex ante tables are augmented based on IOU ex ante submittal, check the latest DEER database for the latest approved data.
| Table Name | Description |  | In SPTdb:
| BldgHVAC | identifies the building primary HVAC system , used as an applicability field in the Energy Impacts and Measure Costs tables |  | TRUE
| BldgVintage | identifies the building vintage, used as an applicability field in the Energy Impacts and Measure Costs tables |  | TRUE
BldgType
| ClaimVersionType | identifies the type of claim, or IOU Tracking, record
| CostQualifier | identifies the cost qualifier, used as an applicability field in the Measure Cost table |  | TRUE
| CostType | identifies the type of cost values in the cost record (full cost or incremental)
| EEcycles | associates an IOU Claims record with an Energy Efficiency Cycle |  | TRUE
| ElecLoadshapes | Electric Impact profile references in the current E3 calculators
| EnergyImpactType | identifies how the energy inpact is calculated (scaled, interpolated, etc.) |  | TRUE
| GasLoadshapes | Gas Impact profiles in the current E3 calculators
| IETables | Lists the available HVAC Interactive-Effects tables that can be referenced in the measure definition
| PA | identifies the IOU, used as an applicability field in the Energy Impacts and Measure Costs tables |  | TRUE
| BldgLocation | identifies the location of a measure application, used as an applicability field in the Energy Impacts and Measure Costs tables |  | TRUE
| LocCostAdjustTables | identifies the table used for location cost adjustments (material and labor), used in the Measure Cost table |  | TRUE
| Version | identifies the major version of some tables and records |  | TRUE
| MeasAppType | identifies the measure application type in the Measure Implemenation table |  | TRUE
| MeasureImpactType | identifies the measure impact type (deemed, DEER, custom) in the Measure Implementation table |  | TRUE
| NormUnits | identifies the normalizing, or "common" units for a measure |  | TRUE
| ProjectStatus | used to identify the status of Measures in the IOU Claims records or whole projects in the Projects table |  | TRUE
| ReportPeriod | used to associate an IOU Claims record (tracking record) with a reporting period. |  | TRUE
| ScaleBasis | identifies how energy impact records are scaled
| Sector | identifies the sector, or target market, associated with a measure application |  | TRUE
| SubSector | identifies the building type associated with a measure application, used to lookup energy impact values; aka "Building Type" (applicability field) |  | TRUE
| SupportedApplicationTypes | identifies the measure application types that the Measure definition supports |  | TRUE
| TechGroups | All Technology Types are associated with a high-level technology group |  | TRUE
| TechTypes | DEER technology types are based on common parameters used to define the technology |  | TRUE
| VersionSource | identifies the sector, or target market, associated with a measure application |  | TRUE
| NTGQualifier | The qualifiers used in the 2008 Net-to-Gross table, such as "Hard-to-Reach"
| DeliveryType | The program delivery types referenced in the 2011 Net-To-Gross and GSIA tables.
| GSIAType | The type of Gross Savings and Installation Adjustment
| UseCategory | Use categories describe How or Where technologies are used.
| UseSubCat | Use sub-categories describe in more detail How or Where technologies are used. |  | TRUE
| WeightType | identifies the type of custom weighting used by a measure definition
| RecordStatus | general status of each record in an SPT table
| LocCostAdjustment | Table that specifies the labor and material cost adjustment by Category and Climate Zone |  | TRUE
| LaborRate | Standard labor rates based on category |  | TRUE
EnImpCalcType
MeasQualifier
| Sector | inDB
identifies the sector, or target market, associated with a measure application
Index | Code | Description | Comment | Status
4 | Ag | Agricultural | Agricultural Facilities and Farming | Standard
5 | CC | Cross-Cutting | Multiple Sectors | Standard
1 | Com | Commercial | Commercial | Standard
3 | Ind | Industrial | Industrial Facilities | Standard
2 | Res | Residential | Single Family, Apartment and Mobile Homes | Standard
6 | Any | All Sectors | All Sectors served by the Utility | Standard
| NonRes | Non-Residential | Non-Residential Building types and Facilities
| SubSector | inDB
| identifies the building type associated with a measure application, used to lookup energy impact values; aka "Building Type" (applicability field) |  |  | 28
Index | Code | Sector Code | Building Type/Sub-Sector | 2011 DEER prototype | Comment | Status
4 | Asm | Com | Assembly | TRUE |  | Standard
6 | ECC | Com | Education - Community College | TRUE |  | Standard
7 | EPr | Com | Education - Primary School | TRUE |  | Standard
8 | ERC | Com | Education - Relocatable Classroom | TRUE |  | Standard
9 | ESe | Com | Education - Secondary School | TRUE |  | Standard
10 | EUn | Com | Education - University | TRUE |  | Standard
11 | Gro | Com | Grocery | TRUE |  | Standard
13 | Hsp | Com | Health/Medical - Hospital | TRUE |  | Standard
14 | Nrs | Com | Health/Medical - Nursing Home | TRUE |  | Standard
15 | Htl | Com | Lodging - Hotel | TRUE |  | Standard
16 | Mtl | Com | Lodging - Motel | TRUE |  | Standard
17 | OfL | Com | Office - Large | TRUE |  | Standard
18 | OfS | Com | Office - Small | TRUE |  | Standard
19 | RFF | Com | Restaurant - Fast-Food | TRUE |  | Standard
20 | RSD | Com | Restaurant - Sit-Down | TRUE |  | Standard
21 | Rt3 | Com | Retail - Multistory Large | TRUE |  | Standard
22 | RtL | Com | Retail - Single-Story Large | TRUE |  | Standard
23 | RtS | Com | Retail - Small | TRUE |  | Standard
24 | SCn | Com | Storage - Conditioned | TRUE |  | Standard
25 | SUn | Com | Storage - Unconditioned | TRUE |  | Standard
27 | WRf | Com | Warehouse - Refrigerated | TRUE |  | Standard
30 | MBT | Ind | Manufacturing Biotech | TRUE |  | Standard
37 | MLI | Ind | Manufacturing Light Industrial | TRUE |  | Standard
49 | Com | Com | Commercial | TRUE |  | Standard
43 | DMo | Res | Residential Mobile Home | TRUE |  | Standard
44 | MFm | Res | Residential Multi-family | TRUE |  | Standard
45 | SFm | Res | Residential Single Family | TRUE |  | Standard
48 | Res | Res | Residential | TRUE |  | Standard
| SMo | Res | Single-wide Mobile Home
1 | APF | Ag | Agricultural Produce Farms | FALSE |  | Proposed
2 | GHs | Ag | Greenhouse | TRUE |  | Standard
3 | VPr | Ag | Vinyards and Processing | FALSE |  | Proposed
5 | Dat | Com | Data Center | FALSE |  | Proposed
12 | Cnc | Com | Health/Medical - Clinics | FALSE |  | Proposed
26 | Sup | Com | Supermarket | FALSE |  | Proposed
28 | IAT | Ind | Transportation Equipment | FALSE |  | Proposed
29 | IBM | Ind | Manufacturing Beverage | FALSE |  | Proposed
31 | ICS | Ind | Manufacturing Cement/Stone | FALSE |  | Proposed
32 | ICP | Ind | Chemical Processing | FALSE |  | Proposed
33 | IFP | Ind | Food Processing | FALSE |  | Proposed
34 | IGP | Ind | Gas Production | FALSE |  | Proposed
35 | IGM | Ind | Manufacturing Glass | FALSE |  | Proposed
36 | MCE | Ind | Manufacturing Electronics | FALSE |  | Proposed
| IndOth | Ind | Other Industrial
46 | Any | CC | All Subsectors | FALSE |  | Proposed
38 | MPF | Ind | Metal Production and Fabrication | FALSE |  | Proposed
39 | IPe | Ind | Petroleum | FALSE |  | Proposed
40 | IPH | Ind | Manufacturing Pharmaceutical | FALSE |  | Proposed
41 | IPM | Ind | Manufacturing Plastics | FALSE |  | Proposed
42 | WWT | Ind | Water Waste Treatment | FALSE |  | Proposed
47 | ALF | Ag | Livestock Farms | FALSE | added based on workpaper reference | Proposed
| AgOth | Ag | Other Agricultural
50 | Gst | Com | Lodging - Guest Room | FALSE |  | Proposed
51 | s_MiC | Com | SCE Miscellaneous Commercial | FALSE |  | Proposed
52 | s_Agr | Ag | SCE Agricultrural | FALSE |  | Proposed
53 | s_Cli | Com | SCE Health/Medical Clinic | FALSE |  | Proposed
54 | s_FSt | Com | SCE Food Store | FALSE |  | Proposed
55 | s_Ind | Ind | SCE Industrial | FALSE |  | Proposed
56 | s_TCU | Com | SCE Transportation - Communication - Utilities | FALSE |  | Proposed
202 | EUD | Com | University Dormitory |  | Education-University Dorm Room activity area - used for DEER2015+ Water Heater impacts
200 | HGR | Com | Hotel Guest Room |  | Hotel Guest Room activity area - used for DEER2015+ Water Heater impacts
| Location | inDB
identifies the location of a measure application, used as an applicability field in the Energy Impacts and Measure Costs tables
Index | Code | Description | Comment | Status | ExAnteCode | CECalcCode
1 | CZ01 | Arcata Area | 2013 Title-24 climate zone | Standard | CZ01 | 1
2 | CZ02 | Santa Rosa Area | 2013 Title-24 climate zone | Standard | CZ02 | 2
3 | CZ03 | Oakland Area | 2013 Title-24 climate zone | Standard | CZ03 | 3
4 | CZ04 | San Jose-Reid | 2013 Title-24 climate zone | Standard | CZ04 | 4
5 | CZ05 | Santa Maria Area | 2013 Title-24 climate zone | Standard | CZ05 | 5
6 | CZ06 | Torrance | 2013 Title-24 climate zone | Standard | CZ06 | 6
7 | CZ07 | San Diego-Lindbergh | 2013 Title-24 climate zone | Standard | CZ07 | 7
8 | CZ08 | Fullerton | 2013 Title-24 climate zone | Standard | CZ08 | 8
9 | CZ09 | Burbank-Glendale | 2013 Title-24 climate zone | Standard | CZ09 | 9
10 | CZ10 | Riverside | 2013 Title-24 climate zone | Standard | CZ10 | 10
11 | CZ11 | Red Bluff Area | 2013 Title-24 climate zone | Standard | CZ11 | 11
12 | CZ12 | Sacramento Area | 2013 Title-24 climate zone | Standard | CZ12 | 12
13 | CZ13 | Fresno Area | 2013 Title-24 climate zone | Standard | CZ13 | 13
14 | CZ14 | Palmdale | 2013 Title-24 climate zone | Standard | CZ14 | 14
15 | CZ15 | Palm Springs-Intl | 2013 Title-24 climate zone | Standard | CZ15 | 15
16 | CZ16 | Blue Canyon | 2013 Title-24 climate zone | Standard | CZ16 | 16
17 | IOU | IOU Territory | All territory of the associated IOU | Standard | Any | System
18 | Any | Any Location | Matches any location | Standard | Any | System
19 | CA | California-Wide | All of California | Standard | Any | System
20 | PGE | All of PG&E Territory | All of PG&E territory; instead use IOU=PGE, Location=IOU | Legacy | None | System
21 | SCE | All of SCE Territory | All of SCE territory; instead use IOU=SCE, Location=IOU | Legacy | None | System
22 | SDG | All of SDG&E Territory | All of SDG&E territory; instead use IOU=SDG, Location=IOU | Legacy | None | System
23 | SCG | All of SCG Territory | All of SCG territory; instead use IOU=SCG, Location=IOU | Legacy | None | System
24 | 3A | District 3A | used by PG&E | Standard | CZ03 | 3A
25 | 3B | District 3B | used by PG&E | Standard | CZ03 | 3B
| BldgVintage | inDB
identifies the building vintage, used as an applicability field in the Energy Impacts and Measure Costs tables
Index | Code | Description | Comment
1 | 1975 | Before 1978 | existing building stock built before 1978
2 | 1985 | 1978 - 1992 | existing building stock built between 1978 and 1992
3 | 1996 | 1993 - 2001 | existing building stock built between 1993 and 2001
4 | 2003 | 2002 - 2005 | existing building stock built between 2002 and 2005
5 | 2007 | 2006 - 2009 | existing building stock built between 2006 and 2009
6 | 2011 | 2010 - 2013 | existing building stock built between 2010 and 2013
7 | 2014 | 2014 - 2015 | existing building stock built after 2013
8 | New | New Construction
9 | Ex | Existing (weighted by era) | all non-New vintages weighted by location-specific building stock
10 | MH72 | Mobile Home - Before 1976 | applies to mobile homes only
11 | MH85 | Mobile Home - 1976 - 1994 | applies to mobile homes only
12 | MH00 | Mobile Home - 1995 - 2005 | applies to mobile homes only
13 | MH06 | Mobile Home - After 2005 | applies to mobile homes only
#REF! | Any | Any Building Vintage
14 | PGx | PGE Existing | weighted by era and by PGE building stock, use "Ex" with IOU=PGE and Location=IOU | Legacy
15 | SCx | SCE Existing | weighted by era and by SCE building stock, use "Ex" with IOU=SCE and Location=IOU | Legacy
16 | SDx | SDGE Existing | weighted by era and by SDGE building stock, use "Ex" with IOU=SDG and Location=IOU | Legacy
17 | SGx | SCG Existing | weighted by era and by SCG building stock, use "Ex" with IOU=SCG and Location=IOU | Legacy
18 | 5 | After 2005 | used for DEER2005 impact only | Legacy
| BldgHVAC | inDB
identifies the building primary HVAC system , used as an applicability field in the Energy Impacts and Measure Costs tables
Index | Code | Description | Sector | Comment | Sector
1 | rDXGF | central AC with gas furnace | Res |  | Res
2 | rNCGF | no cooling, gas furnace | Res |  | Res
3 | rNCEH | no cooling, electric baseboard heating | Res |  | Res
4 | rDXHP | central heat pump with electric resistance backup | Res |  | Res
5 | rEVAP | evaporative cooling with separate gas furnace | Res |  | Res
6 | rWtd | typical, or weighted, HVAC type for residential building types | Res |  | Res
6 | cDXGF | split or packaged direct expansion unit with gas furnace | Com |  | Com
7 | cDXEH | split or packaged direct expansion unit with electric heat | Com |  | Com
8 | cDXHP | split or packaged direct expansion unit with heat pump | Com |  | Com
9 | cWLHP | water loop heat pump | Com |  | Com
10 | cNCEH | no cooling with electric heat | Com |  | Com
11 | cNCGF | no cooling with gas furnace | Com |  | Com
12 | cPVVG | packaged variable air volume system with gas furnace | Com |  | Com
13 | cPVVE | packaged variable air volume system with electric heat | Com |  | Com
14 | cSVVG | built-up variable air volume system with gas boiler | Com |  | Com
15 | cSVVE | built-up variable air volume system with electric reheat | Com |  | Com
16 | cUnc | no HVAC (unconditioned) | Com |  | Com
17 | cPTAC | packaged terminal air conditioner | Com |  | Com
18 | cPTHP | packaged terminal heat pump | Com |  | Com
19 | cFPFC | four pipe fan coil | Com |  | Com
20 | cDDCT | dual duct system | Com |  | Com
21 | cEVAP | evaporative cooling with separate gas furnace | Com |  | Com
24 | cWtd | typical, or weighted, HVAC type for commercial building types | Com |  | CC
22 | aGF | overhead gas furnace | Ag | used in green house measures | Ag
23 | aRH | radiant heat | Ag | used in green house measures | Ag
25 | Any | results not dependent on HVAC type | CC |  | CC
| All | All applicable HVAC types | CC
| cAll | All applicable Commercial HVAC types | Com
| NoSpec | No HVAC specification | CC
| rAll | All applicable Residential HVAC types | Res
| rDXOH | central AC with "Other Heat" source, such as propane | Res
| rNCOH | no cooling with "Other Heat" source, such as propane | Res
| Wtd | typical, or weighted, HVAC type for the building type | CC
| PA | inDB
identifies the IOU, used as an applicability field in the Energy Impacts and Measure Costs tables
Index | Code | Description | Comment
1 | PGE | Pacific Gas and Electric
2 | SCE | Southern California Edison
3 | SDGE | San Diego Gas and Electric
4 | SCG | Southern California Gas
#REF! | BAY | BayREN | Bay Area Regional Energy Network
#REF! | SCR | SoCal REN | Souther California Regional Energy Network
| All | All IOUs
| MCE | Marin Clean Energy
| SCR | SoCal REN
| Any | Any IOU
| Version | inDB
identifies the major version of some tables and records
Index | Code | Description | Comment
1 | DEER2005 | official DEER 2005 release | includes code versions: 2005 T-24, 2005 Federal and 2005 T-20
2 | DEER2008 | official DEER 2005 release (v2.05) | includes code versions: 2005 T-24, 2005 Federal and 2005 T-20
| DEER2009 | DEER version 3.02, unofficial
3 | DEER2011 | DEER 2011 updates for 2013-14 | includes code versions: 2008 T-24, 2008 Federal and 2008 T-20
DEER1314
| DEER2014 | Code Update for 2013-14 cycle
| DEER2015 | official DEER 2015 release
DEER2016
| 2012 Ex-Ante | non-DEER source | 2012 IOU workpaper based data
ExAnte2014
ExAnte2015
ExAnte2016
7 | 2014 Ex-Ante | non-DEER source | 2014 IOU workpaper based data (update for Code)
4 | 2010 Ex-Ante | non-DEER source | 2010 IOU workpaper based data
5 | 2011 Ex-Ante | non-DEER source | 2011 IOU workpaper based data
6 | 2013 Ex-Ante | non-DEER source | 2013 IOU workpaper based data
| VersionSource | inDB
identifies the sector, or target market, associated with a measure application
Index | Code | Description | Comment
1 | IOU workpaper | ED approved IOU workpaper
2 | D08 v2.05 | DEER 2008 public version | includes code versions: 2005 T-24, 2005 Federal and 2005 T-20
3 | D08 v3.02 | DEER 2008 update, not officially released | includes HVAC System weighting, basis for IE Tables
4 | D11 v4.00 | DEER 201 update for 2013-14 planning | includes code versions: 2008 T-24, 2008 Federal and 2008 T-2, HVAC System weighting
| D11 v4.01 | added to DEER 2011 after initial v4.00 relase
5 | D05 v2.01 | DEER 2005 official release
| D05 v4.01 | added to DEER 2011 based on scaled results from D05 v2.01
6 | MV0405 | Results of M&V for 2004-2005 program cycle
7 | MV0608 | Results of M&V for 2006-2008 program cycle
| D13 v1.0 | DEER 2013 Initial release for review | Uses 2013 Title-24 Weather data
| D13a v1.0 | DEER 2013 using Old Weather data, initial release for review | Uses 2008 Title-24 Weather data
| D14 v1.0 | DEER 2013 Initial release for review
| D14a v1.0 | DEER 2013 using Old Weather data, initial release for review
| D15 v1.0 | DEER 2015 official release
| D14 v1.0.5 | Frozen DEER 2014 used for code update
ED
LightingDisposition
| MeasAppType | inDB
identifies the measure application type in the Measure Implemenation table
Index | Code | Description | Comment
1 | ER | Early retirement | Measure is more efficient than code/std; Dual baseline, full measure costs required | Early retirement, measure is more efficient than code/std
#REF! | ROB | Replace on Burnout | Single baseline (above code), incremental or full costs | Replace on Burnout, measure is more efficient than code/std
#REF! | NC | New Construction | Single baseline (above code), incremental or full costs | New Construction, measure is more efficient than code/std
#REF! | RC | Retro-Commissioning | Single baseline (above code), incremental or full costs | Retro-Commissioning
#REF! | CE | Capacity Expansion (like NC) | Single baseline (above code), incremental or full costs | Capacity Expansion, measure is more efficient than code/std
#REF! | RET | Retrofit | Dual baseline, full measure costs required | Retrofit
#REF! | REA | Retrofit Add-On | Single baseline (above pre-existing), full measure costs required | Retrofit Add-On, measure did not exist and is not required by code
| ROBNC | ROB or NC
| SupportedAppType | inDB
identifies the measure application types that the Measure definition supports
Index | Code | Description | Comment
#REF! | ER | Early retirement Measure Application, savings apply to RUL and (EUL-RUL) periods | Sometimes referred to as a "dual baseline" application. All three technologies (existing customer average, code/standard replacement and measure) are specified in the measure defintion. - Full measure costs and full standard replacement costs are linked to the measure definition. - Energy impacts with both Above Customer-Average and Above-Code savings values are linked to the measure definition. - Both the measure technology EUL and existing technology RUL are provided in the measure definition.
#REF! | RobNc | Replace-on-burnout and New Construction Measure Applications | - A measure technology and a Code/Standard-Replacement technology are specified in the measure definition. - Above Code/Standard Replacement energy impacts are linked to the measure. - Either full measure technology costs and full standard replacement technology costs are linked to the measure or the incremental cost above standard replacement is provided.
#REF! | ErRobNc | Measure definition supports ER, ROB and NC measure applications | The measure definition requirements are the same as for "ER", but it is recognized that the measure can be applied to early retirement applications as well as replace-on-burnout and new construction applications. Essentially, an RUL period of zero years can be applied to the measure definition as well as the specified RUL.
| ErRul | Early Retirement MeasureApplication, Savings available for RUL period only
| ROB | Replace on Burnout
| Retro | Retro-commisioning
| ErRob | Measuredefinition supports ER, ROB (not applicable to New Construction)
| EnImpType | inDB
identifies how the energy inpact is calculated (scaled, interpolated, etc.)
Index | Code | Description | Comment
1 | Standard | Energy impact are looked up in the Energy Impact table based on a specified EnergyImpactID
2 | DirectIE | Energy impacts are specified with "Direct Impacts" and modified by Interactive-Effects tables
3 | Scaled | Whole-building energy impacts are specified by a reference to a "Scalable" Energy Impact ID along with a Scale Value | current Scalable energy impacts include Indoor Commercial CFL, Linear Fluorescent and Exit fixtures along with Residential CFL lamps.
4 | ScaledDirectIE | End-Use energy impacts are specified by a reference to a "Scalable" Energy Impact ID along with a Scale Value, Whole Building impacts are deteremined by applying a specified Interactive-Effects tables to the end-use impacts. | current Scalable energy impacts include Indoor Commercial CFL, Linear Fluorescent and Exit fixtures along with Residential CFL lamps.
#REF! | CrossMeasWtd | Cross-Measure Weighted: Energy impacts for multiple measures are weighted to create a new set of measure impacts.
IETables
Lists the available HVAC Interactive-Effects tables that can be referenced in the measure definition
Index | Code | Description | Comment
1 | None | no HVAC interactive effects applied to direct impact values | default value if not specified
2 | Com-InLtg-CFL | commercial indoor lighting: CFL lamps and fixtures
3 | Com-InLtg-LF | commercial indoor lighting: Linear Fluorescent fixtures
4 | Com-InLtg-Exit | commercial indoor lighting: Exit fixtures
5 | Res-InLtg-CFL | residential indoor lighting: CFL lamps and fixtures
| MeasureImpactType | inDB
identifies the measure impact type (deemed, DEER, custom) in the Measure Implementation table
Index | Code | Description | Comment
1 | DEER | Measure can be referenced as part of the DEER ex-ante database
| IOU-Deemed | deemed measure is part of an IOU work paper
| NonDEER | Non-DEER measure utilizing the Best-Available methods
| IOU-Custom | Custom Measure that requires site-specific impact values
2 | Deemed | measure references IOU work paper based impacts
| CostRecType | inDB
identifies the type of cost values in the cost record (full cost or incremental)
Index | Code | Description | Comment
1 | Full | cost record is the full cost of the associated technology
2 | Incremental | cost record is the incremental cost associated with the measure
| CostQualifier | inDB
identifies the cost qualifier, used as an applicability field in the Measure Cost table
Index | Code | Description | Comment
1 | None | no cost qualifier used | default value if not specified
Any
Wtd-Pack
Single-pack
Two-pack
Three-pack
Four+pack
2 | DirectInstall | Direct Install
3 | Down2to3pack | packaged with 2 or 3 lamps per unit | for downstream CFL implementations
4 | Down4to6pack | packaged with 4 or 6 lamps per unit | for downstream CFL implementations
5 | Down1pack | single lamp per unit | for downstream CFL implementations
6 | Downstream | Downstream
7 | Up2to3pack | packaged with 2 or 3 lamps per unit | for upstream CFL implementations
8 | Up4to6pack | packaged with 4 or 6 lamps per unit | for upstream CFL implementations
9 | Up1pack | single lamp per unit | for upstream CFL implementations
10 | Upstream | Upstream
| LocCostAdjustTables | inDB
identifies the table used for location cost adjustments (material and labor), used in the Measure Cost table
Index | Code | Description | Comment
1 | None | no location cost adjustment | default value if not specified
2 | AP50 | for Appliance measures
3 | DH50 | for Domestic Hot Water measures
4 | EL50 | for Lighting and other Electrical measures
5 | HVAC50 | for HVAC measures
6 | HZ50 | TBD (never referenced in DEER cost data)
7 | M50 | for Motor measures
8 | PL50 | for Plumbing measures
9 | SH50 | for Shell measures
10 | SWH50 | for Service Water Heating measures
11 | WI50 | for Window measures
| NormUnits | inDB
identifies the normalizing, or "common" units for a measure
Index | Code | Description | Comment
1 | Area-Acre | per Acre | used for some Irrigation Systems measures
2 | Area-ft2 | area (ft2) | shell measures (windows, wall insulation, etc)
3 | Area-ft2-BA | Building Area (ft2) | greenhouse thermal curtain
4 | SurfArea-ft2 | surface area (ft2) | example measures: pipe insulation, duct insulation
5 | Building | building | per building (non-residential)
6 | Cap-kBTUh | input capacity (kBTUh) | per 1000 BTU per hour rated input capacity (heating equipment, smaller capacity, such as residential furnaces)
7 | Cap-kW | input capacity (kW) | per kilowatt capacity (electric heating equipment)
8 | Cap-MBTUh | input capacity (MBTUh) | per 1 Million BTU per hour rated input capacity (large capacity heating equipment, such as commercial boilers)
9 | Cap-Tons | tons cooling capacity | per ton of rated cooling equipment (large and small)
10 | Ctrl-kW | kW Controlled | example measures: occupancy sensors, daylighting measures
11 | Each | integral component | example measures: appliance measures (refrigerator, dishwasher, etc.)
12 | Fixture | fixture | lighting fixture,refrigeration display case fixture, plumbing fixture
13 | Flow-CFM | CFM air flow | applies to some air flow measures
14 | Flow-GPM | gallons per minute flow | applies to some water flow measures
15 | Household | house or household | savings are per dwelling unit (residential)
16 | Installation | equipment count | Legacy: used in DEER2005 only
#REF! | Lamp | lamp | per lamp or per lighting fixture lamp replacement
#REF! | Len-ft | length (feet) | example measures: pipe insulation, refrig case fixture length
#REF! | Rated-HP | nameplate HP | motor measures
| Proc-lbs | Pounds of material processed
18 | kWh | annual kWh consumption | custom measures only | Standard
19 | therm | annual therm consumption | custom measures only | Standard
22 | Area-1kFP | 1,000 sqft footprint | Legacy: used in DEER2005 only | Legacy
23 | Area-1kH | 1,000 sqft house | Legacy: used in DEER2005 only | Legacy
24 | Area-1kR | 1,000 sqft roof | Legacy: used in DEER2005 only | Legacy
25 | Area-1kW | 1,000 sqft wall (exc. windows) | Legacy: used in DEER2005 only | Legacy
26 | Area-100Win | 100 sqft window | Legacy: used in DEER2005 only | Legacy
28 | KiloLumen | kiloLumens of light output | Used for some LED fixture measures | Standard
ScaleBasis
identifies how energy impact records are scaled
Index | Code | Description | Comment
1 | None | Energy Impact record are not scaled. Energy impact records are still "per unit", but are not multiplied by a scaling factor to arrive at a "per unit" savings value. | equivalent to a "NULL" entry
2 | Delta | Energy impact records are scaled by the difference in Watts between the technology and base case lighting fixture or lamp. | for "Technology" based measure definitions, this value will be replaced by the difference in the referenced fixture or lamp Watts.
3 | BaseRatio | Energy impact records are scaled by the (base scale value - 1 ) * measure scale value. | The measure scale value is typically in Watts, while the base scale value is the ratio of base-to-measure Wattage.
| CodeVersion | no longer used
may be used to identify the version of the energy code associated with a "major version"
Index | Code | Description | Comment
1 | T24-2005 | 2005 California Title-24
2 | T24-2008 | 2008 California Title-24
3 | T20-2008 | 2008 California Title-20
4 | Fed-2005 | 2005 Federal Standards | applies to some lighting fixture retrofits
5 | Fed-2008 | 2008 Federal Standards | applies to some lighting fixture retrofits
| UseCategory | inDB
Use categories describe How or Where technologies are used.
Index | Code | Description | Comment
1 | AppPlug | Applicances and Plug Loads
2 | BldgEnv | Building Envelope
3 | CompAir | Compressed Air
4 | ComRefrig | Commercial Refrigeration
5 | FoodServ | Food Service
6 | HVAC | HVAC
7 | Irrigate | Irrigation
8 | Lighting | Lighting
9 | ProcDist | Process Distribution
10 | ProcDry | Process Drying
11 | ProcHeat | Process Heat
12 | ProcRefrig | Process refrigeration
13 | Recreate | Recreation
14 | SHW | Service and Domestic Hot Water
15 | Service | Service (Non-Technology )
| WhlBldg | Whole Building Upgrade
Any
| UseSubCats | inDB
Use sub-categories describe in more detail How or Where technologies are used.
Index | Code | Description | Use Category Code | Comment
1 | Electronics | Consumer Electronics | AppPlug | Use Category: Applicances and Plug Loads |  | Electronics | Consumer Electronics | AppPlug | Electronics
2 | KitchenApp | Kitchen Appliances | AppPlug | Use Category: Applicances and Plug Loads |  | KitchenApp | Kitchen Appliances | AppPlug | KitchenApp
3 | Laundry | Laundry Appliances | AppPlug | Use Category: Applicances and Plug Loads |  | Laundry | Laundry Appliances | AppPlug | Laundry
4 | Office_eq | Office Equipment | AppPlug | Use Category: Applicances and Plug Loads |  | Office_eq | Office Equipment | AppPlug | Office_eq
5 | Refrig | Self-contained Refrigeration | AppPlug | Use Category: Applicances and Plug Loads |  | Refrig | Self-contained Refrigeration | AppPlug | Refrig
6 | Vending | Product Vending | AppPlug | Use Category: Applicances and Plug Loads |  | Vending | Product Vending | AppPlug | Vending
7 | Fenestration | Fenestration | BldgEnv | Use Category: Building Envelope |  | Fenestration | Fenestration | BldgEnv | Fenestration
8 | Opaque | Opaque Envelope | BldgEnv | Use Category: Building Envelope |  | Opaque | Opaque Envelope | BldgEnv | Opaque
9 | ChemTreat | Chemical treatment | CompAir | Use Category: Compressed Air |  | ChemTreat | Chemical treatment | CompAir | ChemTreat
10 | Controls | Material conveying/packaging | CompAir | Use Category: Compressed Air |  | CAControls | Material conveying/packaging | CompAir | Controls
11 | ManufAQA | Pneumatic controls operation | CompAir | Use Category: Compressed Air |  | ManufAQA | Pneumatic controls operation | CompAir | ManufAQA
12 | ManufDryAir | Manufacturing - Average quality air | CompAir | Use Category: Compressed Air |  | ManufDryAir | Manufacturing - Average quality air | CompAir | ManufDryAir
13 | MatConvPkg | Manufacturing - Dry air | CompAir | Use Category: Compressed Air |  | MatConvPkg | Manufacturing - Dry air | CompAir | MatConvPkg |  | 1 | FALSE
14 | ToolsOp | Tools operation | CompAir | Use Category: Compressed Air |  | ToolsOp | Tools operation | CompAir | ToolsOp |  | 2 | FALSE
15 | Display | Refrigerated Display | ComRefrig | Use Category: Commercial Refrigeration |  | Display | Refrigerated Display | ComRefrig | Display |  | 3
16 | Equipment | Refrigerated Storage | ComRefrig | Use Category: Commercial Refrigeration |  | Equipment | Refrigerated Storage | ComRefrig | Equipment |  | 4
17 | Storage | Refrigeration Equipment | ComRefrig | Use Category: Commercial Refrigeration |  | Storage | Refrigeration Equipment | ComRefrig | Storage |  | 5
18 | Cleaning | Cleaning | FoodServ | Use Category: Food Service |  | Cleaning | Cleaning | FoodServ | Cleaning |  | 6
19 | Cooking | Cooking | FoodServ | Use Category: Food Service |  | Cooking | Cooking | FoodServ | Cooking |  | 7
| Packaging | Packaging | FoodServ | Use Category: Food Service |  | Packaging | Packaging | FoodServ | Packaging
#REF! | HeatCool | Space Heating and Cooling | HVAC | Use Category: HVAC |  | HeatCool | Space Heating and Cooling | HVAC | HeatCool |  | 9
#REF! | HtRej | Heat Rejection | HVAC | Use Category: HVAC |  | HtRej | Heat Rejection | HVAC | HtRej |  | 10
#REF! | SpaceCool | Space Cooling | HVAC | Use Category: HVAC |  | SpaceCool | Space Cooling | HVAC | SpaceCool |  | 11
#REF! | SpaceHeat | Space Heating | HVAC | Use Category: HVAC |  | SpaceHeat | Space Heating | HVAC | SpaceHeat |  | 12
#REF! | VentAirDist | Ventilation and Air Distribution | HVAC | Use Category: HVAC |  | VentAirDist | Ventilation and Air Distribution | HVAC | VentAirDist |  | 13
| EnvCtrl | Environmental Controls | HVAC | Use Category: HVAC |  | EnvCtrl | Environmental Controls | HVAC | EnvCtrl
#REF! | FarmIrrig | Farming Irrigation | Irrigate | Use Category: Irrigation |  | FarmIrrig | Farming Irrigation | Irrigate | FarmIrrig
#REF! | LandScape | Landscape Irrigation | Irrigate | Use Category: Irrigation |  | LandScape | Irrigation | Irrigate | LandScape
| InCommon | Indoor Common Area | Lighting | Use Category: Lighting |  | InCommon | Indoor Common Area | Lighting | InCommon
#REF! | InExit | Indoor Exit Lighting | Lighting | Use Category: Lighting |  | InExit | Indoor Exit Lighting | Lighting | InGen
| InGen-CFL | Indoor General CFL Lighting | Lighting | Use Category: Lighting |  | InGen-CFL | Indoor General CFL Lighting | Lighting | InGen-CFL
| InGen-HB | Indoor General High Bay Lighting | Lighting | Use Category: Lighting |  | InGen-HB | Indoor General High Bay Lighting | Lighting | InGen-HB
#REF! | InGen | Indoor General (Ambient) Lighting | Lighting | Use Category: Lighting |  | InGen | Indoor General (Ambient) Lighting | Lighting | InRetDisp
| InGen-LF | Indoor General Linear Fluorescent Lighting | Lighting | Use Category: Lighting |  | InGen-LF | Indoor General Linear Fluorescent Lighting | Lighting | InGen-LF
#REF! | InRetDisp | Indoor Retail Display Lighting | Lighting | Use Category: Lighting |  | InRetDisp | Indoor Retail Display Lighting | Lighting | InTask
#REF! | InTask | Indoor Task Lighting | Lighting | Use Category: Lighting |  | InTask | Indoor Task Lighting | Lighting | OutCommon
| Out24hr | Outdoor 24-hour | Lighting | Use Category: Lighting |  | Out24hr | Outdoor 24-hour | Lighting | Out24hr
#REF! | OutCommon | Outdoor Common Area Lighting | Lighting | Use Category: Lighting |  | OutCommon | Outdoor Common Area Lighting | Lighting | OutGen
| OutDuskDawn | Outdoor Dusk to Dawn | Lighting | Use Category: Lighting |  | OutDuskDawn | Outdoor Dusk to Dawn | Lighting | OutDuskDawn
#REF! | OutGen | Outdoor Lighting | Lighting | Use Category: Lighting |  | OutGen | Outdoor Lighting | Lighting | OutParkGar
#REF! | OutSign | Outdoor Signage | Lighting | Use Category: Lighting |  | OutSign | Outdoor Signage | Lighting | RefDisplay
| ParkGar | Parking Garage (Unconditioned) | Lighting | Use Category: Lighting |  | ParkGar | Parking Garage (Unconditioned) | Lighting | ParkGar
#REF! | RefDisplay | Refrigeration Display Case Lighting | Lighting | Use Category: Lighting |  | RefDisplay | Refrigeration Display Case Lighting | Lighting | RefDisplay
| Seasonal | Seasonal Lighting | Lighting | Use Category: Lighting |  | Seasonal | Seasonal Lighting | Lighting | Seasonal
#REF! | Pumping | Pumping | ProcDist | Use Category: Process Distribution |  | Pumping | Pumping | ProcDist | Condensing
| DairyVac | Diary Vacuum Pump | ProcDist | Use Category: Process Distribution
#REF! | Condensing | Condensing | ProcDry | Use Category: Process Drying |  | Condensing | Condensing | ProcDry | Curing
#REF! | Curing | Curing | ProcDry | Use Category: Process Drying |  | Curing | Curing | ProcDry | EvapSepDehyd
#REF! | Finish | Finishing | ProcDry | Use Category: Process Drying |  | Finish | Evaporating/Separating/Dehydration | ProcDry | Finish
| EvapSepDehyd | Evaporating/Separating/Dehydration | ProcDry | Use Category: Process Drying
#REF! | Cooking | ProcCooking | ProcHeat | Use Category: Process Heat |  | Process Cooking | Finishing | ProcDry | Drying
#REF! | Drying | ProcDrying | ProcHeat | Use Category: Process Heat |  | Process Drying | Cooking | ProcHeat | EnvContols
#REF! | EnvContols | Environmental controls | ProcHeat | Use Category: Process Heat |  | EnvContols | Drying | ProcHeat | HeatTreat
#REF! | EvapSepDehyd | Evaporating/Separating/Dehydration | ProcHeat | Use Category: Process Heat |  | EvapSepDehyd | Environmental controls | ProcHeat | Melting
#REF! | HeatTreat | Heat treatment | ProcHeat | Use Category: Process Heat |  | HeatTreat | Evaporating/Separating/Dehydration | ProcHeat | Pasteurize
| LiquidDist | Liquid Distribution | ProcHeat | Use Category: Process Heat |  | LiquidDist | Liquid Distribution | ProcHeat | LiquidDist
#REF! | Melting | Metal/material melting | ProcHeat | Use Category: Process Heat |  | Melting | Heat treatment | ProcHeat | PreheatLiqSol
#REF! | Pasteurize | Pasteurizing | ProcHeat | Use Category: Process Heat |  | Pasteurize | Metal/material melting | ProcHeat | Reheat
#REF! | PreheatLiqSol | Preheating of liquids/solids | ProcHeat | Use Category: Process Heat |  | PreheatLiqSol | Pasteurizing | ProcHeat | SteamDist
#REF! | Reheat | Reheat | ProcHeat | Use Category: Process Heat |  | Reheat | Preheating of liquids/solids | ProcHeat | ProdChill
#REF! | SteamDist | Steam Distribution | ProcHeat | Use Category: Process Heat |  | SteamDist | Reheat | ProcHeat | ProdManuf
#REF! | ProdChill | Product chilling | ProcRefrig | Use Category: Process refrigeration |  | ProdChill | Steam Distribution | ProcHeat | ProdStore
#REF! | ProdManuf | Product manufacturing | ProcRefrig | Use Category: Process refrigeration |  | ProdManuf | Product chilling | ProcRefrig | Separate
#REF! | ProdStore | Product storage | ProcRefrig | Use Category: Process refrigeration |  | ProdStore | Product manufacturing | ProcRefrig | Pool
#REF! | Separate | Separation | ProcRefrig | Use Category: Process refrigeration |  | Separate | Product storage | ProcRefrig | Spa
#REF! | Pool | Pool | Recreate | Use Category: Recreation |  | Pool | Separation | ProcRefrig | Audit
#REF! | Spa | Spa | Recreate | Use Category: Recreation |  | Spa | Pool | Recreate | Diagnostic
#REF! | Diagnostic | Diagnostic Services | Service | Use Category: Service (Non-Technology ) |  | Diagnostic | Audit Services | Service | Maintenance
#REF! | RetroComm | Retro-commissioning services | Service | Use Category: Service (Non-Technology ) |  | RetroComm | Diagnostic Services | Service | Distribute
| Audit | Audit | Service | Use Category: Service (Non-Technology ) |  | Audit | Audit | Service | Audit
| Maintenance | Maintenance | Service | Use Category: Service (Non-Technology ) |  | Maintenance | Maintenance | Service | Maintenance
| Testing | Testing Services | Service | Use Category: Service (Non-Technology ) |  | Testing Services | Testing Services | Service | Testing Services
#REF! | Distribute | Water Distribution | SHW | Use Category: Service and Domestic Hot Water |  | Distribute | Water Distribution | SHW
#REF! | Heating | Water Heating | SHW | Use Category: Service and Domestic Hot Water |  | Heating | Water Heating | SHW
#REF! | PointOfUse | Hot Water Point of Use | SHW | Use Category: Service and Domestic Hot Water |  | PointOfUse | Hot Water Point of Use | SHW
| WBUpgrade | Whole Building Upgrade | WhlBldg
#REF! | OutParkGar | Outdoor Parking Garage Lighting | Lighting | Use Category: Lighting |  | OutParkGar | Outdoor Parking Garage Lighting | Lighting | OutParkLot
#REF! | OutParkLot | Outdoor Parking Lot Lighting | Lighting | Use Category: Lighting |  | OutParkLot | Outdoor Parking Lot Lighting | Lighting | OutSign
| TechGroups | inDB
All Technology Types are associated with a high-level technology group
Index | Code | Description | Comment
1 | AirComp | Air Compressor
2 | AnDigestor | Anaerobic Digestors
| AuditInfoTest | Audit, Information, Testing Services
3 | BldgShell | Building Shell (Opaque)
4 | Chiller | Liquid Chilling Equipment | Chiller types (centrifugal, reciprocating, etc.)
5 | Clean_equip | Cleaning Equipment
6 | Cook_equip | Cooking Equipment
7 | dxAC_equip | dX AC Equipment | split and packaged AC equipment
8 | dxHP_equip | dx HP Equipment | split and packaged HP equipment
9 | Electronics | Business and Consumer Electronics
10 | EvapCool_eq | Evaporative Cooling Equipment
11 | FacPondAer | Facultative Pond Aerator
12 | Fenest | Fenestration
13 | FoodService | Food Service Equipment
14 | HeatEx | Heat Exchanger
15 | HeatReject | Heat Rejection Equipment | Cooling towers and condenser loops
16 | HV_AirDist | HVAC Air Distribution | Supply, return and exhaust fans
17 | HV_Tech | HVAC Technology
18 | Irrigation | Irrigation Equipment
19 | LiquidCirc | Liquid Circulation | chilled water, hot water loops
20 | Ltg_PlugIn | Lighting - Plug-in
| Ltg_Ballast | Lighting - Ballasts
| Ltg_Controls | Lighting - Controls
21 | Ltg_Lamp | Lighting - Screw-in Lamps | CFL, LED, incandescent
22 | Ltg_Fixture | Lighting - Hard-wired fixtures | Linear fluorescent, HID, exit fixtures, etc.
| Ltg_Lmp+Blst | Lighting - Lamps + Ballasts
23 | Motor | Motor
24 | Motor_gen | General Purpose Motor
25 | Motor_Spd | Motor Speed Control (Non-HVAC)
26 | PumpSystem | Pump System
27 | Ref_SelfCon | Self-Contained Refrigeration
28 | Ref_Storage | Refrigerated Storage
29 | RodPumps | Rod Beam Pumps
30 | SpaceHtg_eq | Space Heating Equipment
31 | SteamCirc | Steam Circulation
32 | SteamHtg_eq | Steam Heating Equipment
33 | VertTrans | Vertical Transportation
34 | WaterFixt | Plumbing Fixture
35 | WaterHtg_eq | Water Heating Equipment | Boiler types and configurations
| PoolSpa_eq | Pool and Spa Equipment
| WhlBldg | Whole Building
36 | Any
| TechTypes | inDB
DEER technology types are based on common parameters used to define the technology
Index | Code | Description | Technology Group Code | Normalizing units Code | EULCode
1 | Blower | Blower | AirComp | Flow-CFM |  | Tech Group: Air Compressor
2 | Centrif | Centrifugal | AirComp | Flow-CFM |  | Tech Group: Air Compressor
3 | Recip | Reciprocating | AirComp | Flow-CFM |  | Tech Group: Air Compressor
4 | Screw | Screw | AirComp | Flow-CFM |  | Tech Group: Air Compressor
| CycAirDryr | Cycling Air Dryer | AirComp | Each
| NonCycAirDryr | Non-Cycling Air Dryer | AirComp | Each
| TimerCondDrn | Timer condensate drain | AirComp | Each
| ZeroLossCondDrn | Zero-loss condensate drain | AirComp | Each
5 | Optimal | Optimization | AnDigestor | therm |  | Tech Group: Anaerobic Digestor
| ResEnAudit | Residential Energy Audit | AuditInfoTest | Site
6 | AttBatIns | Attic Batt Insulation | BldgShell | Area-ft2 | BS-CeilIns | Tech Group: Building Shell (Opaque)
7 | AttBlowIns | Attic Blown-in Insulation | BldgShell | Area-ft2 | BS-CeilIns | Tech Group: Building Shell (Opaque)
8 | CoolRoof | Cool Roof | BldgShell | Area-ft2 | BS-LtRoof | Tech Group: Building Shell (Opaque)
9 | FloorIns | Floor Insulation | BldgShell | Area-ft2 |  | Tech Group: Building Shell (Opaque)
10 | Weatherize | Low-Income Weatherization | BldgShell | Household |  | Tech Group: Building Shell (Opaque)
11 | RigidRoofIns | New Roof with Rigid Insulation | BldgShell | Area-ft2 | BS-CeilIns | Tech Group: Building Shell (Opaque)
12 | SprayRoofIns | Spray-on Roof Insulation | BldgShell | Area-ft2 | BS-WallIns | Tech Group: Building Shell (Opaque)
13 | WallBattIns | Wall Batt Insulation | BldgShell | Area-ft2 | BS-WallIns | Tech Group: Building Shell (Opaque)
14 | WallBlowIns | Wall Blown-in Insulation | BldgShell | Area-ft2 | BS-BlowInIns | Tech Group: Building Shell (Opaque)
15 | WallSprayIns | Wall Spray-on Insulation | BldgShell | Area-ft2 | BS-WallIns | Tech Group: Building Shell (Opaque)
16 | CentChlr | Centrifugal Water Chiller | Chiller | Cap-Tons | HVAC-Chlr | Tech Group: Liquid Chilling Equipment
17 | NoFricCent | Frictionless Centrifugal Water Chiller | Chiller | Cap-Tons | HVAC-Chlr | Tech Group: Liquid Chilling Equipment
18 | NoFricComp | Frictionless Centrifugal Water Chilling Compressor | Chiller | Cap-Tons | HVAC-Chlr | Tech Group: Liquid Chilling Equipment
19 | GasAbsorp | Gas Absorption Chiller | Chiller | Cap-Tons | HVAC-Chlr | Tech Group: Liquid Chilling Equipment
20 | Recip | Reciprocating Water Chiller | Chiller | Cap-Tons | HVAC-Chlr | Tech Group: Liquid Chilling Equipment
21 | RecipComp | Reciprocating Water Chilling Compressor | Chiller | Cap-Tons | HVAC-Chlr | Tech Group: Liquid Chilling Equipment
22 | RefWareCool | Refrigerated Warehouse Cooling System | Chiller | Cap-Tons |  | Tech Group: Liquid Chilling Equipment
23 | Screw | Screw Water Chiller | Chiller | Cap-Tons | HVAC-Chlr | Tech Group: Liquid Chilling Equipment
24 | Scroll | Scroll Water Chiller | Chiller | Cap-Tons | HVAC-Chlr | Tech Group: Liquid Chilling Equipment
25 | TankIns | Tank Insulation | Chiller | Area-ft2 |  | Tech Group: Liquid Chilling Equipment
26 | ClothesWash | Clothes washer | Clean_equip | Each |  | Tech Group: Cleaning Equipment
27 | DishWash | Dishwasher | Clean_equip | Each |  | Tech Group: Cleaning Equipment
28 | Broiler | Broiler | Cook_equip | Each |  | Tech Group: Cooking Equipment
29 | Fryer | Fryer | Cook_equip | Each |  | Tech Group: Cooking Equipment
30 | Griddle | Griddle | Cook_equip | Each |  | Tech Group: Cooking Equipment
31 | GrillTO | Grill to Order | Cook_equip | Each |  | Tech Group: Cooking Equipment
32 | OvenComb | Oven-Combo | Cook_equip | Each |  | Tech Group: Cooking Equipment
33 | OvenConv | Oven-Convection | Cook_equip | Each |  | Tech Group: Cooking Equipment
34 | SteamLine | Steam Line | Cook_equip | Each |  | Tech Group: Cooking Equipment
35 | Steamer | Steamer | Cook_equip | Each |  | Tech Group: Cooking Equipment
36 | StockPot | Stock Pot | Cook_equip | Each |  | Tech Group: Cooking Equipment
37 | pkgEER | EER Rated Package Rooftop AC | dxAC_equip | Cap-Tons | HVAC-airAC | Tech Group: dX AC Equipment
38 | spltEER | EER Rated Split System AC | dxAC_equip | Cap-Tons | HVAC-airAC | Tech Group: dX AC Equipment
39 | vertEER | EER Rated Vertical Self-Contained AC | dxAC_equip | Cap-Tons | HVAC-airAC | Tech Group: dX AC Equipment
40 | pkgTerm | Package Terminal AC | dxAC_equip | Cap-Tons | HVAC-PTAC | Tech Group: dX AC Equipment
41 | RoomAC | Room AC | dxAC_equip | Cap-Tons | HV-RAC-ES | Tech Group: dX AC Equipment
42 | pkgSEER | SEER Rated Package Rooftop AC | dxAC_equip | Cap-Tons | HVAC-airAC | Tech Group: dX AC Equipment
43 | spltSEER | SEER Rated Split System AC | dxAC_equip | Cap-Tons | HVAC-airAC | Tech Group: dX AC Equipment
44 | refrig | Split or Packaged DX AC Refrigerant System | dxAC_equip | Cap-Tons | HVAC-airAC | Tech Group: dX AC Equipment
45 | pkgEER | EER Rated Package Rooftop HP | dxHP_equip | Cap-Tons | HVAC-airHP | Tech Group: dx HP Equipment
46 | spltEER | EER Rated Split System HP | dxHP_equip | Cap-Tons | HVAC-airHP | Tech Group: dx HP Equipment
47 | pkgTerm | Package Terminal Heat Pump | dxHP_equip | Cap-Tons | HVAC-PTHP | Tech Group: dx HP Equipment
48 | pkgSEER | SEER Rated Package Rooftop HP | dxHP_equip | Cap-Tons | HVAC-airHP | Tech Group: dx HP Equipment
49 | spltSEER | SEER Rated Split System HP | dxHP_equip | Cap-Tons | HVAC-airHP | Tech Group: dx HP Equipment
50 | VarRefgHP | Variable Refrigerant Heat Pump | dxHP_equip | Cap-Tons |  | Tech Group: dx HP Equipment
51 | VarRefgHR | Variable Refrigerant Heat Recovery | dxHP_equip | Cap-Tons |  | Tech Group: dx HP Equipment
52 | WSHP | Water Source Heat Pump | dxHP_equip | Cap-Tons | HVAC-WSHP | Tech Group: dx HP Equipment
53 | AllEquip | All Equipment | Electronics | Ctrl-kW |  | Tech Group: Business and Consumer Electronics
54 | Monitor | Computer Monitor | Electronics | Each |  | Tech Group: Business and Consumer Electronics
55 | DesktopComp | Desktop Computer | Electronics | Each |  | Tech Group: Business and Consumer Electronics
56 | IRsensor | Infrared Sensor | Electronics | Each |  | Tech Group: Business and Consumer Electronics
57 | MoveSensor | Motion Sensor | Electronics | Each |  | Tech Group: Business and Consumer Electronics
58 | OccSensPlug | Occupancy Sensor Plug Strip | Electronics | Each |  | Tech Group: Business and Consumer Electronics
59 | TV | Television | Electronics | Each |  | Tech Group: Business and Consumer Electronics
60 | Timer | Time Clock | Electronics | Each |  | Tech Group: Business and Consumer Electronics
61 | ComEvap | Commercial Evaporative Cooler | EvapCool_eq | Flow-CFM |  | Tech Group: Evaporative Cooling Equipment
62 | ResEvap | Residential Evaporative Cooler | EvapCool_eq | Household |  | Tech Group: Evaporative Cooling Equipment
63 | OxyDemCtrl | Oxygen Demand Control | FacPondAer | Rated-HP |  | Tech Group: Facultative Pond Aerator
64 | IRFilm | IR Film for greenhouse | Fenest | Area-ft2 |  | Tech Group: Fenestration
65 | ManufSky | Manufactured Skylight | Fenest | Area-ft2 | BS-Win | Tech Group: Fenestration
66 | ManufWin | Manufactured Window | Fenest | Area-ft2 | BS-Win | Tech Group: Fenestration
67 | SiteBuiltSky | Site-built Skylight | Fenest | Area-ft2 | BS-Win | Tech Group: Fenestration
68 | SiteBuiltWin | Site-built Window | Fenest | Area-ft2 | BS-Win | Tech Group: Fenestration
69 | ThermCurtain | Thermal Curtain | Fenest | Area-ft2 |  | Tech Group: Fenestration
70 | WinFilm | Window Film | Fenest | Area-ft2 | BS-WinFilm | Tech Group: Fenestration
71 | WinShade | Window Shade | Fenest | area-ft2 |  | Tech Group: Fenestration
72 | HoldCab | Electric Holding Cabinet | FoodService | Each |  | Tech Group: Food Service
73 | HoldBin | Holding bin | FoodService | Each |  | Tech Group: Food Service
74 | StmHoldBin | Steam Holding Bin | FoodService | Each |  | Tech Group: Food Service
| HandWrap | Hand Wrap Machine | FoodService | Each
75 | PlateClr | Plate Cooler | HeatEx | Flow-GPM |  | Tech Group: Heat Exchanger
76 | TwrFanMtr | Cooling Tower Fan - General Purpose Motor | HeatReject | Rated-HP | Motors-fan | Tech Group: Heat Rejection Equipment
77 | TwrFanCtrl | Cooling Tower Fan Control | HeatReject | Rated-HP |  | Tech Group: Heat Rejection Equipment
78 | WSEcono | Water Side Economizer | HeatReject | Cap-Tons |  | Tech Group: Heat Rejection Equipment
79 | AirEcono | Air Economizer | HV_AirDist | Each | HVAC-addEcono | Tech Group: HVAC Air Distribution
80 | DuctInsC | Duct System Insulation - Commercial | HV_AirDist | Flow-CFM | HVAC-DuctInsul | Tech Group: HVAC Air Distribution
81 | DuctInsul | Duct System Insulation - Residential | HV_AirDist | Household | HVAC-DuctInsul | Tech Group: HVAC Air Distribution
82 | DuctSysC | Duct System Integrity - Commercial | HV_AirDist | Flow-CFM | HVAC-DuctSeal | Tech Group: HVAC Air Distribution
83 | DuctLeak | Duct System Integrity - Residential | HV_AirDist | Household | HV-DuctSeal | Tech Group: HVAC Air Distribution
84 | FlowCtrl | Flow Control | HV_AirDist | Rated-HP |  | Tech Group: HVAC Air Distribution
85 | HeatRecov | Heat Recovery | HV_AirDist | Flow-CFM |  | Tech Group: HVAC Air Distribution
86 | ExFanMtr | HVAC Exhaust Fan - General Purpose Motor | HV_AirDist | Rated-HP |  | Tech Group: HVAC Air Distribution
87 | RetFanMtr | HVAC Return Fan - General Purpose Motor | HV_AirDist | Rated-HP | Motors-fan | Tech Group: HVAC Air Distribution
88 | SupFanMtr | HVAC Supply Fan - General Purpose Motor | HV_AirDist | Rated-HP | Motors-fan | Tech Group: HVAC Air Distribution
89 | VentFanMtr | HVAC Ventilation Fan - General Purpose Motor | HV_AirDist | Rated-HP |  | Tech Group: HVAC Air Distribution
90 | CO2sens | Carbon Dioxide Sensor | HV_Tech | Cap-Tons |  | Tech Group: HVAC Technology
91 | D5Tstat | D5 Thermostat | HV_Tech | Area-1kFP | HVAC-ProgTStats | Tech Group: HVAC Technology
92 | EMS | EMS | HV_Tech | Area-1kFP |  | Tech Group: HVAC Technology
93 | TStat | Thermostat | HV_Tech | Each | HVAC-ProgTStats | Tech Group: HVAC Technology
94 | Timer | Time Clock | HV_Tech | Area-1kFP |  | Tech Group: HVAC Technology
95 | WHFan | Whole House Fan | HV_Tech | Household |  | Tech Group: HVAC Technology
96 | IrrifSys | Irrigation System | Irrigation | Area-Acre |  | Tech Group: Irrigation Equipment
97 | FlowCtrl | Flow Controls | LiquidCirc | Flow-GPM |  | Tech Group: Liquid Circulation
98 | FlowTempCtrl | Flow Plus Temperature Controls | LiquidCirc | Flow-GPM |  | Tech Group: Liquid Circulation
99 | PipeIns | Pipe Insulation | LiquidCirc | Len-ft | WtrHt-PipeIns | Tech Group: Liquid Circulation
100 | PumpMtr | Pump - General Purpose Motor | LiquidCirc | Rated-HP | Motors-pump | Tech Group: Liquid Circulation
101 | TempReset | Temperature Reset Control | LiquidCirc | Cap-Tons |  | Tech Group: Liquid Circulation
102 | Timer | Time Clock | LiquidCirc | Area-1kFP |  | Tech Group: Liquid Circulation
| CircBlockHtr | Circulating Block Heater | LiquidCirc | Each
103 | LF_Ballast | Fluorescent Ballast | Ltg_Ballast | Each |  | Tech Group: Lighting - Ballasts
104 | OccSensor | hard-wired occupancy sensor | Ltg_Controls | Each |  | Tech Group: Lighting - Controls
105 | IRsensor | Infrared Sensor | Ltg_Controls | Each |  | Tech Group: Lighting - Controls
106 | LtSensor | Light Sensor | Ltg_Controls | Each |  | Tech Group: Lighting - Controls
107 | Timer | Time Clock | Ltg_Controls | Each |  | Tech Group: Lighting - Controls
108 | CFL_fixt | CFL Fixture | Ltg_Fixture | Fixture | ILtg-CFLfix | Tech Group: Lighting Fixtures
109 | Exit_fixt | Exit Fixture | Ltg_Fixture | Fixture | ILtg-Exit | Tech Group: Lighting Fixtures
110 | HID_fixt | HID Fixture | Ltg_Fixture | Fixture | ILtg-MH | Tech Group: Lighting Fixtures
111 | LED_fixt | LED Fixture | Ltg_Fixture | Fixture |  | Tech Group: Lighting Fixtures
112 | LinFluor_fixt | Linear Fluorescent Fixture | Ltg_Fixture | Fixture | ILtg-Lfluor-fix | Tech Group: Lighting Fixtures
| Ind_fixt | Induction Fixture | Ltg_Fixture | Fixture
113 | Hal_lamp | Halogen Lamp | Ltg_Lamp | Lamp |  | Tech Group: Lighting - Lamps
114 | Incan_lamp | Incandescent Lamp | Ltg_Lamp | Lamp |  | Tech Group: Lighting - Lamps
115 | CFLint_lamp | Integral CFL (with ballast) | Ltg_Lamp | Lamp | ILtg-CFL | Tech Group: Lighting - Lamps
116 | LED_lamp | LED Lamp | Ltg_Lamp | Lamp |  | Tech Group: Lighting - Lamps
117 | LF_lamp | Linear Fluorescent Lamp | Ltg_Lamp | Lamp |  | Tech Group: Lighting - Lamps
118 | CFLpin_lamp | Pin-based CFL (no ballast) | Ltg_Lamp | Lamp | ILtg-CFL | Tech Group: Lighting - Lamps
119 | HID_LmpBlst | HID Lamp with Ballast | Ltg_Lmp+Blst | Fixture |  | Tech Group: Lighting - Lamps + Ballasts
120 | LF_LmpBlst | Linear Fluorescent Lamp with Ballast | Ltg_Lmp+Blst | Fixture |  | Tech Group: Lighting - Lamps + Ballasts
| CFL_LmpBlst | Component-based CFL Lamp and Ballast | Ltg_Lmp+Blst | Fixture
| Ind_LmpBlst | Induction Lamp with Ballast | Ltg_Lmp+Blst | Fixture
121 | PlugIn_fixt | Fixture | Ltg_PlugIn | Each |  | Tech Group: Lighting - Plug-in
122 | LtString | Light String | Ltg_PlugIn | Each |  | Tech Group: Lighting - Plug-in
123 | NiteLight | Night Light | Ltg_PlugIn | Each |  | Tech Group: Lighting - Plug-in
124 | Signage | Signage | Ltg_PlugIn | Each |  | Tech Group: Lighting - Plug-in
125 | GenPurpose | General Purpose | Motor | Rated-HP |  | Tech Group: General Purpose Motor
126 | Agitation | Agitation/mixing drive | Motor_gen | Rated-HP |  | Tech Group: General Purpose Motor
127 | BlrDraftFan | Boiler draft fan | Motor_gen | Rated-HP |  | Tech Group: General Purpose Motor
128 | CondRetpmp | Condensate return pump | Motor_gen | Rated-HP | Motors-pump | Tech Group: General Purpose Motor
129 | ConveyDrv | Conveyor drive | Motor_gen | Rated-HP |  | Tech Group: General Purpose Motor
130 | ElevDrv | Elevator drive | Motor_gen | Rated-HP |  | Tech Group: General Purpose Motor
131 | IrrigPmp | Irrigation pump | Motor_gen | Rated-HP |  | Tech Group: General Purpose Motor
132 | MUWaterPmp | Makeup water pump | Motor_gen | Rated-HP | Motors-pump | Tech Group: General Purpose Motor
133 | ManMachDrv | Manufacturing machine drive | Motor_gen | Rated-HP |  | Tech Group: General Purpose Motor
134 | MatProcDrv | Material processing machine drive | Motor_gen | Rated-HP |  | Tech Group: General Purpose Motor
135 | StackExfan | Stack economizer exhaust fan | Motor_gen | Rated-HP | Motors-fan | Tech Group: General Purpose Motor
136 | ASD | Adjustable Speed Drive | Motor_Spd | Rated-HP |  | Tech Group: Motor Speed Control (Non-HVAC)
| PoolCvr | Liquid Pool Cover | PoolSpa_eq | Vol-Gal
| PoolPump | Pool Pump | PoolSpa_eq | Rated-HP
137 | Centrif | Centrifugal | PumpSystem | Flow-GPM |  | Tech Group: Pump System
138 | PosDisp | Positive Displacement | PumpSystem | Flow-GPM |  | Tech Group: Pump System
139 | ProgCapac | Progressive Capacity Pump | PumpSystem | Flow-GPM |  | Tech Group: Pump System
| CentBstr | Centrifugal Booster Pump | PumpSystem | Rated-HP
| SubBstr | Submersible Booster Pump | PumpSystem | Rated-HP
| SubWell | Submersible Well Pump | PumpSystem | Rated-HP
| TurbBstr | Turbine Booster Pump | PumpSystem | Rated-HP
| TurbWell | Turbine Well Pump | PumpSystem | Rated-HP
140 | IceMach | Ice Machine | Ref_SelfCon | Each |  | Tech Group: Self-Contained Refrigeration
141 | Gasket | Door Gasket | Ref_Storage | Len-ft |  | Tech Group: Refrigerated Storage
142 | Freezer | Freezer | Ref_Storage | Each |  | Tech Group: Refrigerated Storage
143 | HorDisp | Horizontal (coffin) Display Fixture | Ref_Storage | Len-ft |  | Tech Group: Refrigerated Storage
144 | ReachIn | Reach-In Storage | Ref_Storage | Each |  | Tech Group: Refrigerated Storage
145 | RefrigLtg | Refrigerator Lighting | Ref_Storage | Each |  | Tech Group: Refrigerated Storage
146 | RefrigFrz | Refrigerator/Freezer | Ref_Storage | Each |  | Tech Group: Refrigerated Storage
147 | Refrig | Split or Packaged DX AC Refrigerant System | Ref_Storage | Each |  | Tech Group: Refrigerated Storage
148 | StripCurt | Strip Curtains | Ref_Storage | Len-ft |  | Tech Group: Refrigerated Storage
149 | TempSensor | Temperature Sensor | Ref_Storage | Each |  | Tech Group: Refrigerated Storage
150 | VertDisplay | Vertical (multi-deck) Display Fixture | Ref_Storage | Len-ft |  | Tech Group: Refrigerated Storage
151 | WalkInCool | Walk-in Cooler | Ref_Storage | Each |  | Tech Group: Refrigerated Storage
152 | WalkInDoor | Walk-in Door | Ref_Storage | Len-ft |  | Tech Group: Refrigerated Storage
153 | WalkInFrz | Walk-in Freezer | Ref_Storage | Each |  | Tech Group: Refrigerated Storage
| VMController | Vending Machine controller | Ref_Storage | Each
154 | PumpCtrl | Pump Control | RodPumps | kWh |  | Tech Group: Rod Beam Pump
155 | GasFurnace | Gas Furnace | SpaceHtg_eq | Cap-kBTUh |  | Tech Group: Space Heating Equipment
156 | PipeIns | Pipe Insulation | SteamCirc | Len-ft | WtrHt-PipeIns | Tech Group: Steam Circulation
157 | SteamTrap | Steam Trap | SteamCirc | Installation |  | Tech Group: Steam Circulation
158 | Boiler_AF | AFUE Rated Boiler | SteamHtg_eq | Cap-kBTUh | HVAC-Blr | Tech Group: Steam Heating Equipment
159 | Boiler_Et | Et Rated Boiler | SteamHtg_eq | Cap-kBTUh | HVAC-Blr | Tech Group: Steam Heating Equipment
160 | ElevMotor | Elevator Motor | VertTrans | Rated-HP |  | Tech Group: Vertical Transportation
161 | FaucetAer | Faucet Aerator | WaterFixt | Each |  | Tech Group: Plumbing Fixture
162 | FlowRestrict | Flow Restriction Valve | WaterFixt | Each |  | Tech Group: Plumbing Fixture
163 | ShowerHd | Showerhead | WaterFixt | Each | WtrHt-WH-Shrhd | Tech Group: Plumbing Fixture
164 | Boiler_AF | AFUE Rated Boiler | WaterHtg_eq | Cap-kBTUh | HVAC-Blr | Tech Group: Water Heating Equipment
165 | HP_EF | EF Rated Heat Pump Water Heater | WaterHtg_eq | Each |  | Tech Group: Water Heating Equipment
166 | Instant_EF | EF Rated Instantaneous Water Heater | WaterHtg_eq | Each |  | Tech Group: Water Heating Equipment
167 | Stor_EF | EF Rated Storage Water Heater | WaterHtg_eq | Each |  | Tech Group: Water Heating Equipment
168 | Boiler_Et | Et Rated Boiler | WaterHtg_eq | Cap-kBTUh | HVAC-Blr | Tech Group: Water Heating Equipment
169 | Instant_Et | Et Rated Instantaneous Water Heater | WaterHtg_eq | Cap-kBTUh |  | Tech Group: Water Heating Equipment
170 | Stor_Et | Et Rated Storage Water Heater | WaterHtg_eq | Cap-kBTUh |  | Tech Group: Water Heating Equipment
171 | TankIns | Tank Insulation | WaterHtg_eq | Area-ft2 |  | Tech Group: Water Heating Equipment
| WBldgImpArea | Area Whole-building Improvements | WhlBldg | Area-ft2
| WBldgImpSite | Site Whole-Building Improvements | WhlBldg | Site
| WBRetPkg | Whole-Building Retrofit Package | WhlBldg | Site
ProgDelivery
The program delivery types referenced in the 2011 Net-To-Gross and GSIA tables.
Index | Code | Description
5 | DirInstall | Direct Install | Measure costs can be included in Claim data
9 | PreRebDown | Downstream prescriptive rebate
10 | PreRebUp | Upstream prescriptive rebate
1 | Any | All delivery strategies
2 | BldgDesInc | Building Design Incentive
3 | CustIncent | Custom Incentive
4 | CustIncentDown | Downstream Custom Incentive
6 | OnLineAudit | On-line Audit
7 | OnSiteAudit | On-site Audit
8 | PreReb | Prescriptive rebate
11 | PreRebDI | Direct Install prescriptive rebate
12 | NonUpStrm | All non-upstream delivery types for deemed measures
NTGQualifier
The qualifiers used in the 2008 Net-to-Gross table, such as "Hard-to-Reach"
Index | Code | Description
1 | None | Affordable Housing
3 | HTR | Hard to reach
2 | MarkHous | Market-Rate Housing
GSIAType
The type of Gross Savings and Installation Adjustment
Index | Code | Description | Comment | Short Abbrev
4 | AnnInstRate | Annual Installation Rate | savings multiplied, costs not multiplied (all costs applied at time of claim) | AIR
5 | DelInstRate | Delayed Installation Rate | savings scheduled, costs not multiplied (all costs applied at time of claim) | DIR
1 | InvVerRate | Invoice Verification Rate |  | IVR
2 | AnnSalesRate | Annual Sales Rate also known as "In-cycle sold rate" |  | ASR
3 | LeakRate | Leakage Rate |  | LR
6 | GrRealRate | Gross Realization Rate | used for custom measures, analagous to installation rate for DEEMed measures | GRR
| ElecLoadshapes | Note: these load shape names will be updated to the current set of E3 calculators
Electric Impact profile references in the current E3 calculators
Index | Code | PA | E3TargetSector | E3ElecImpactProfile | Source
1 | PGE:1 = Commercial Indoor Lighting | PGE | COMMERCIAL | 1 = Commercial Indoor Lighting |  |  |  |  | PGE | AGRICULTURAL | 14 = Agricultural
2 | PGE:10 = Industrial HVAC | PGE | INDUSTRIAL | 10 = Industrial HVAC |  |  |  |  | PGE | AGRICULTURAL | 19= Agricultural EMS
3 | PGE:11 = Industrial Process | PGE | INDUSTRIAL | 11 = Industrial Process |  |  |  |  | PGE | COMMERCIAL | 1 = Commercial Indoor Lighting
4 | PGE:12 = Industrial Motors | PGE | INDUSTRIAL | 12 = Industrial Motors |  |  |  |  | PGE | COMMERCIAL | 17 = Commercial EMS
5 | PGE:13 = Industrial Refrigeration | PGE | INDUSTRIAL | 13 = Industrial Refrigeration |  |  |  |  | PGE | COMMERCIAL | 2 = Commercial Outdoor Lighting
6 | PGE:14 = Agricultural | PGE | AGRICULTURAL | 14 = Agricultural |  |  |  |  | PGE | COMMERCIAL | 3 = Commercial HVAC
7 | PGE:17 = Commercial EMS | PGE | COMMERCIAL | 17 = Commercial EMS |  |  |  |  | PGE | COMMERCIAL | 4 = Commercial Refrigeration
8 | PGE:18 = Industrial EMS | PGE | INDUSTRIAL | 18 = Industrial EMS |  |  |  |  | PGE | COMMERCIAL | 5 = Commercial Food Service
9 | PGE:19= Agricultural EMS | PGE | AGRICULTURAL | 19= Agricultural EMS |  |  |  |  | PGE | COMMERCIAL | 6 = Commercial Motors
10 | PGE:2 = Commercial Outdoor Lighting | PGE | COMMERCIAL | 2 = Commercial Outdoor Lighting |  |  |  |  | PGE | COMMERCIAL | 7 = Commercial Process
11 | PGE:21 = Res. Wtr. Heating | PGE | Res_New_Construction | 21 = Res. Wtr. Heating |  |  |  |  | PGE | INDUSTRIAL | 10 = Industrial HVAC
12 | PGE:21 = Res. Wtr. Heating | PGE | Residential | 21 = Res. Wtr. Heating |  |  |  |  | PGE | INDUSTRIAL | 11 = Industrial Process
13 | PGE:22 = Res. Ht. Pump Cooling | PGE | Res_New_Construction | 22 = Res. Ht. Pump Cooling |  |  |  |  | PGE | INDUSTRIAL | 12 = Industrial Motors
14 | PGE:22 = Res. Ht. Pump Cooling | PGE | Residential | 22 = Res. Ht. Pump Cooling |  |  |  |  | PGE | INDUSTRIAL | 13 = Industrial Refrigeration
15 | PGE:23 = Res. Ele. & Ht. Pump Heating | PGE | Res_New_Construction | 23 = Res. Ele. & Ht. Pump Heating |  |  |  |  | PGE | INDUSTRIAL | 18 = Industrial EMS
16 | PGE:23 = Res. Ele. & Ht. Pump Heating | PGE | Residential | 23 = Res. Ele. & Ht. Pump Heating |  |  |  |  | PGE | INDUSTRIAL | 8 = Industrial Indoor Lighting
17 | PGE:24 = Res. Refrigeration | PGE | Res_New_Construction | 24 = Res. Refrigeration |  |  |  |  | PGE | INDUSTRIAL | 9 = Industrial Outdoor Lighting
18 | PGE:24 = Res. Refrigeration | PGE | Residential | 24 = Res. Refrigeration |  |  |  |  | PGE | Non_Res | DEER:HVAC_Chillers
19 | PGE:25 = Res. Lighting | PGE | Res_New_Construction | 25 = Res. Lighting |  |  |  |  | PGE | Non_Res | DEER:HVAC_Duct_Sealing
20 | PGE:25 = Res. Lighting | PGE | Residential | 25 = Res. Lighting |  |  |  |  | PGE | Non_Res | DEER:HVAC_Refrig_Charge
21 | PGE:26 = Res. Central Air Conditioning | PGE | Res_New_Construction | 26 = Res. Central Air Conditioning |  |  |  |  | PGE | Non_Res | DEER:HVAC_Split-Package_AC
22 | PGE:26 = Res. Central Air Conditioning | PGE | Residential | 26 = Res. Central Air Conditioning |  |  |  |  | PGE | Non_Res | DEER:HVAC_Split-Package_HP
23 | PGE:28 = Res. New Const. Lighting | PGE | Res_New_Construction | 28 = Res. New Const. Lighting |  |  |  |  | PGE | Non_Res | DEER:Indoor_CFL_Ltg
24 | PGE:28 = Res. New Const. Lighting | PGE | Residential | 28 = Res. New Const. Lighting |  |  |  |  | PGE | Non_Res | DEER:Indoor_Non-CFL_Ltg
25 | PGE:29 = Res. New Const. Cooling | PGE | Res_New_Construction | 29 = Res. New Const. Cooling |  |  |  |  | PGE | Res | DEER:HVAC_Duct_Sealing
26 | PGE:29 = Res. New Const. Cooling | PGE | Residential | 29 = Res. New Const. Cooling |  |  |  |  | PGE | Res | DEER:HVAC_Eff_AC
27 | PGE:3 = Commercial HVAC | PGE | COMMERCIAL | 3 = Commercial HVAC |  |  |  |  | PGE | Res | DEER:HVAC_Eff_HP
28 | PGE:31 = Res. Cooking | PGE | Res_New_Construction | 31 = Res. Cooking |  |  |  |  | PGE | Res | DEER:HVAC_Refrig_Charge
29 | PGE:31 = Res. Cooking | PGE | Residential | 31 = Res. Cooking |  |  |  |  | PGE | Res | DEER:Indoor_CFL_Ltg
30 | PGE:32 = Res. Clothes Dry | PGE | Res_New_Construction | 32 = Res. Clothes Dry |  |  |  |  | PGE | Res | DEER:Refg_Chrg_Duct_Seal
31 | PGE:32 = Res. Clothes Dry | PGE | Residential | 32 = Res. Clothes Dry |  |  |  |  | PGE | Res | DEER:RefgFrzr_HighEff
32 | PGE:33 = Res. Insul. Cen. A/C | PGE | Res_New_Construction | 33 = Res. Insul. Cen. A/C |  |  |  |  | PGE | Res | DEER:RefgFrzr_Recyc-Conditioned
33 | PGE:33 = Res. Insul. Cen. A/C | PGE | Residential | 33 = Res. Insul. Cen. A/C |  |  |  |  | PGE | Res | DEER:RefgFrzr_Recycling
34 | PGE:34 = Res. Insul. Elect. Heat | PGE | Res_New_Construction | 34 = Res. Insul. Elect. Heat |  |  |  |  | PGE | Res | DEER:RefgFrzr_Recyc-UnConditioned
35 | PGE:34 = Res. Insul. Elect. Heat | PGE | Residential | 34 = Res. Insul. Elect. Heat |  |  |  |  | PGE | Res | DEER:Res_BldgShell_Ins
36 | PGE:35 = Res. Ceil. Insul. HP Cooling | PGE | Res_New_Construction | 35 = Res. Ceil. Insul. HP Cooling |  |  |  |  | PGE | Res | DEER:Res_ClothesDishWasher
37 | PGE:35 = Res. Ceil. Insul. HP Cooling | PGE | Residential | 35 = Res. Ceil. Insul. HP Cooling |  |  |  |  | PGE | Res_New_Construction | 21 = Res. Wtr. Heating
38 | PGE:36 = Res. Ceil. Insul. HP Heating | PGE | Res_New_Construction | 36 = Res. Ceil. Insul. HP Heating |  |  |  |  | PGE | Res_New_Construction | 22 = Res. Ht. Pump Cooling
39 | PGE:36 = Res. Ceil. Insul. HP Heating | PGE | Residential | 36 = Res. Ceil. Insul. HP Heating |  |  |  |  | PGE | Res_New_Construction | 23 = Res. Ele. & Ht. Pump Heating
40 | PGE:37 = Res. Wall Insul. HP Cooling | PGE | Res_New_Construction | 37 = Res. Wall Insul. HP Cooling |  |  |  |  | PGE | Res_New_Construction | 24 = Res. Refrigeration
41 | PGE:37 = Res. Wall Insul. HP Cooling | PGE | Residential | 37 = Res. Wall Insul. HP Cooling |  |  |  |  | PGE | Res_New_Construction | 25 = Res. Lighting
42 | PGE:38 = Res. Wall Insul. HP Heating | PGE | Res_New_Construction | 38 = Res. Wall Insul. HP Heating |  |  |  |  | PGE | Res_New_Construction | 26 = Res. Central Air Conditioning
43 | PGE:38 = Res. Wall Insul. HP Heating | PGE | Residential | 38 = Res. Wall Insul. HP Heating |  |  |  |  | PGE | Res_New_Construction | 28 = Res. New Const. Lighting
44 | PGE:39 = Res. Flr. Insul. HP Cooling | PGE | Res_New_Construction | 39 = Res. Flr. Insul. HP Cooling |  |  |  |  | PGE | Res_New_Construction | 29 = Res. New Const. Cooling
45 | PGE:39 = Res. Flr. Insul. HP Cooling | PGE | Residential | 39 = Res. Flr. Insul. HP Cooling |  |  |  |  | PGE | Res_New_Construction | 31 = Res. Cooking
46 | PGE:4 = Commercial Refrigeration | PGE | COMMERCIAL | 4 = Commercial Refrigeration |  |  |  |  | PGE | Res_New_Construction | 32 = Res. Clothes Dry
47 | PGE:40 = Res. Flr. Insul. HP Heating | PGE | Res_New_Construction | 40 = Res. Flr. Insul. HP Heating |  |  |  |  | PGE | Res_New_Construction | 33 = Res. Insul. Cen. A/C
48 | PGE:40 = Res. Flr. Insul. HP Heating | PGE | Residential | 40 = Res. Flr. Insul. HP Heating |  |  |  |  | PGE | Res_New_Construction | 34 = Res. Insul. Elect. Heat
49 | PGE:41 = Res. EMS | PGE | Res_New_Construction | 41 = Res. EMS |  |  |  |  | PGE | Res_New_Construction | 35 = Res. Ceil. Insul. HP Cooling
50 | PGE:41 = Res. EMS | PGE | Residential | 41 = Res. EMS |  |  |  |  | PGE | Res_New_Construction | 36 = Res. Ceil. Insul. HP Heating
51 | PGE:42 = Res. Dir. Assist. Weatherization | PGE | Res_New_Construction | 42 = Res. Dir. Assist. Weatherization |  |  |  |  | PGE | Res_New_Construction | 37 = Res. Wall Insul. HP Cooling
52 | PGE:42 = Res. Dir. Assist. Weatherization | PGE | Residential | 42 = Res. Dir. Assist. Weatherization |  |  |  |  | PGE | Res_New_Construction | 38 = Res. Wall Insul. HP Heating
53 | PGE:43 = Res. Dir. Assist. Refrigeration | PGE | Res_New_Construction | 43 = Res. Dir. Assist. Refrigeration |  |  |  |  | PGE | Res_New_Construction | 39 = Res. Flr. Insul. HP Cooling
54 | PGE:43 = Res. Dir. Assist. Refrigeration | PGE | Residential | 43 = Res. Dir. Assist. Refrigeration |  |  |  |  | PGE | Res_New_Construction | 40 = Res. Flr. Insul. HP Heating
55 | PGE:44 = Res. Dir. Assist. Lighting | PGE | Res_New_Construction | 44 = Res. Dir. Assist. Lighting |  |  |  |  | PGE | Res_New_Construction | 41 = Res. EMS
56 | PGE:44 = Res. Dir. Assist. Lighting | PGE | Residential | 44 = Res. Dir. Assist. Lighting |  |  |  |  | PGE | Res_New_Construction | 42 = Res. Dir. Assist. Weatherization
57 | PGE:45 = Res. Dir. Assist. Evap. Cooler | PGE | Res_New_Construction | 45 = Res. Dir. Assist. Evap. Cooler |  |  |  |  | PGE | Res_New_Construction | 43 = Res. Dir. Assist. Refrigeration
58 | PGE:45 = Res. Dir. Assist. Evap. Cooler | PGE | Residential | 45 = Res. Dir. Assist. Evap. Cooler |  |  |  |  | PGE | Res_New_Construction | 44 = Res. Dir. Assist. Lighting
59 | PGE:5 = Commercial Food Service | PGE | COMMERCIAL | 5 = Commercial Food Service |  |  |  |  | PGE | Res_New_Construction | 45 = Res. Dir. Assist. Evap. Cooler
60 | PGE:6 = Commercial Motors | PGE | COMMERCIAL | 6 = Commercial Motors |  |  |  |  | PGE | Residential | 21 = Res. Wtr. Heating
61 | PGE:7 = Commercial Process | PGE | COMMERCIAL | 7 = Commercial Process |  |  |  |  | PGE | Residential | 22 = Res. Ht. Pump Cooling
62 | PGE:8 = Industrial Indoor Lighting | PGE | INDUSTRIAL | 8 = Industrial Indoor Lighting |  |  |  |  | PGE | Residential | 23 = Res. Ele. & Ht. Pump Heating
63 | PGE:9 = Industrial Outdoor Lighting | PGE | INDUSTRIAL | 9 = Industrial Outdoor Lighting |  |  |  |  | PGE | Residential | 24 = Res. Refrigeration
64 | PGE:DEER:Com:HVAC_Chillers | PGE | NON_RES | DEER:Com:HVAC_Chillers |  |  |  |  | PGE | Residential | 25 = Res. Lighting
65 | PGE:DEER:Com:HVAC_Duct_Sealing | PGE | NON_RES | DEER:Com:HVAC_Duct_Sealing |  |  |  |  | PGE | Residential | 26 = Res. Central Air Conditioning
66 | PGE:DEER:Com:HVAC_Refrig_Charge | PGE | NON_RES | DEER:Com:HVAC_Refrig_Charge |  |  |  |  | PGE | Residential | 28 = Res. New Const. Lighting
67 | PGE:DEER:Com:HVAC_Split-Package_AC | PGE | NON_RES | DEER:Com:HVAC_Split-Package_AC |  |  |  |  | PGE | Residential | 29 = Res. New Const. Cooling
68 | PGE:DEER:Com:Indoor_CFL_Ltg | PGE | NON_RES | DEER:Com:Indoor_CFL_Ltg |  |  |  |  | PGE | Residential | 31 = Res. Cooking
69 | PGE:DEER:Com:Indoor_Non-CFL_Ltg | PGE | NON_RES | DEER:Com:Indoor_Non-CFL_Ltg |  |  |  |  | PGE | Residential | 32 = Res. Clothes Dry
70 | PGE:DEER:HVAC_Duct_Sealing | PGE | RES | DEER:HVAC_Duct_Sealing |  |  |  |  | PGE | Residential | 33 = Res. Insul. Cen. A/C
71 | PGE:DEER:HVAC_Eff_AC | PGE | RES | DEER:HVAC_Eff_AC |  |  |  |  | PGE | Residential | 34 = Res. Insul. Elect. Heat
72 | PGE:DEER:HVAC_Refrig_Charge | PGE | RES | DEER:HVAC_Refrig_Charge |  |  |  |  | PGE | Residential | 35 = Res. Ceil. Insul. HP Cooling
73 | PGE:DEER:Indoor_CFL_Ltg | PGE | RES | DEER:Indoor_CFL_Ltg |  |  |  |  | PGE | Residential | 36 = Res. Ceil. Insul. HP Heating
74 | PGE:DEER:Refg_Chrg_Duct_Seal | PGE | RES | DEER:Refg_Chrg_Duct_Seal |  |  |  |  | PGE | Residential | 37 = Res. Wall Insul. HP Cooling
75 | PGE:DEER:RefgFrzr_HighEff | PGE | RES | DEER:RefgFrzr_HighEff |  |  |  |  | PGE | Residential | 38 = Res. Wall Insul. HP Heating
76 | PGE:DEER:RefgFrzr_Recyc-Conditioned | PGE | RES | DEER:RefgFrzr_Recyc-Conditioned |  |  |  |  | PGE | Residential | 39 = Res. Flr. Insul. HP Cooling
77 | PGE:DEER:RefgFrzr_Recyc-UnConditioned | PGE | RES | DEER:RefgFrzr_Recyc-UnConditioned |  |  |  |  | PGE | Residential | 40 = Res. Flr. Insul. HP Heating
78 | PGE:DEER:RefgFrzr_Recycling | PGE | RES | DEER:RefgFrzr_Recycling |  |  |  |  | PGE | Residential | 41 = Res. EMS
79 | SCE:Agricultural:Ag & Water Pumping | SCE | Agricultural | Ag & Water Pumping |  |  |  |  | PGE | Residential | 42 = Res. Dir. Assist. Weatherization
80 | SCE:Agricultural:DayLt & Controls | SCE | Agricultural | DayLt & Controls |  |  |  |  | PGE | Residential | 43 = Res. Dir. Assist. Refrigeration
81 | SCE:Agricultural:DHW HtPmp | SCE | Agricultural | DHW HtPmp |  |  |  |  | PGE | Residential | 44 = Res. Dir. Assist. Lighting
82 | SCE:Agricultural:IndoorLt | SCE | Agricultural | IndoorLt |  |  |  |  | PGE | Residential | 45 = Res. Dir. Assist. Evap. Cooler
83 | SCE:Agricultural:New_AC-Ret | SCE | Agricultural | New_AC-Ret
84 | SCE:Agricultural:New_HtPmp-Ret | SCE | Agricultural | New_HtPmp-Ret
85 | SCE:Agricultural:Occupancy Sensor | SCE | Agricultural | Occupancy Sensor
86 | SCE:Agricultural:Perimter Lt Control | SCE | Agricultural | Perimter Lt Control
87 | SCE:Agricultural:Pool HtPmp | SCE | Agricultural | Pool HtPmp
88 | SCE:Agricultural:Reduce_Cooling_Load-Ret | SCE | Agricultural | Reduce_Cooling_Load-Ret
89 | SCE:Agricultural:Refrigeration | SCE | Agricultural | Refrigeration
90 | SCE:Agricultural:Replace_Chiller-Ret | SCE | Agricultural | Replace_Chiller-Ret
91 | SCE:Agricultural:Roof_insul-Ret | SCE | Agricultural | Roof_insul-Ret
92 | SCE:Agricultural:Wall_insul-Ret | SCE | Agricultural | Wall_insul-Ret
93 | SCE:Assembly:>135K_Air_AC-NC | SCE | Assembly | >135K_Air_AC-NC
94 | SCE:Assembly:>135K_Wtr_AC-NC | SCE | Assembly | >135K_Wtr_AC-NC
95 | SCE:Assembly:DayLt & Controls | SCE | Assembly | DayLt & Controls
96 | SCE:Assembly:DayLt_Cntrl-NC | SCE | Assembly | DayLt_Cntrl-NC
97 | SCE:Assembly:DHW HtPmp | SCE | Assembly | DHW HtPmp
98 | SCE:Assembly:Hi_Eff_AC_Mtr-NC | SCE | Assembly | Hi_Eff_AC_Mtr-NC
99 | SCE:Assembly:Hi_Perf_Glass-NC | SCE | Assembly | Hi_Perf_Glass-NC
100 | SCE:Assembly:Lighting-NC | SCE | Assembly | Lighting-NC
101 | SCE:Assembly:Lo_Gain_Wndw-NC | SCE | Assembly | Lo_Gain_Wndw-NC
102 | SCE:Assembly:Perimter Lt Control | SCE | Assembly | Perimter Lt Control
103 | SCE:Assembly:Pool HtPmp | SCE | Assembly | Pool HtPmp
104 | SCE:Assembly:Refrigeration | SCE | Assembly | Refrigeration
105 | SCE:Assembly:Var_Spd_AC_Mtr-NC | SCE | Assembly | Var_Spd_AC_Mtr-NC
106 | SCE:Assembly:Wtr_Cool_Chiller-NC | SCE | Assembly | Wtr_Cool_Chiller-NC
107 | SCE:College_University:>135K_Air_AC-NC | SCE | College_University | >135K_Air_AC-NC
108 | SCE:College_University:>135K_Wtr_AC-NC | SCE | College_University | >135K_Wtr_AC-NC
109 | SCE:College_University:65K-135_Wtr_AC-NC | SCE | College_University | 65K-135_Wtr_AC-NC
110 | SCE:College_University:65K-135K_Air_AC-NC | SCE | College_University | 65K-135K_Air_AC-NC
111 | SCE:College_University:DayLt & Controls | SCE | College_University | DayLt & Controls
112 | SCE:College_University:DayLt_Cntrl-NC | SCE | College_University | DayLt_Cntrl-NC
113 | SCE:College_University:DHW HtPmp | SCE | College_University | DHW HtPmp
114 | SCE:College_University:Economy_cycle-Ret | SCE | College_University | Economy_cycle-Ret
115 | SCE:College_University:Evap_Cooling-Ret | SCE | College_University | Evap_Cooling-Ret
116 | SCE:College_University:Hi_Eff_AC_Mtr-NC | SCE | College_University | Hi_Eff_AC_Mtr-NC
117 | SCE:College_University:Hi_Perf_Glass-NC | SCE | College_University | Hi_Perf_Glass-NC
118 | SCE:College_University:IndoorLt | SCE | College_University | IndoorLt
119 | SCE:College_University:Lighting-NC | SCE | College_University | Lighting-NC
120 | SCE:College_University:Lo_Gain_Wndw-NC | SCE | College_University | Lo_Gain_Wndw-NC
121 | SCE:College_University:New_AC-Ret | SCE | College_University | New_AC-Ret
122 | SCE:College_University:New_HtPmp-Ret | SCE | College_University | New_HtPmp-Ret
123 | SCE:College_University:Perimter Lt Control | SCE | College_University | Perimter Lt Control
124 | SCE:College_University:Pool HtPmp | SCE | College_University | Pool HtPmp
125 | SCE:College_University:Reduce_Cooling_Load-Ret | SCE | College_University | Reduce_Cooling_Load-Ret
126 | SCE:College_University:Refrigeration | SCE | College_University | Refrigeration
127 | SCE:College_University:Roof_insul-Ret | SCE | College_University | Roof_insul-Ret
128 | SCE:College_University:Var_Spd_AC_Mtr-NC | SCE | College_University | Var_Spd_AC_Mtr-NC
129 | SCE:College_University:Wall_insul-Ret | SCE | College_University | Wall_insul-Ret
130 | SCE:College_University:Wtr_Cool_Chiller-NC | SCE | College_University | Wtr_Cool_Chiller-NC
131 | SCE:Fast_Food_Restaurant:<65K_AC_Pckg-NC | SCE | Fast_Food_Restaurant | <65K_AC_Pckg-NC
132 | SCE:Fast_Food_Restaurant:<65K_AC_Split-NC | SCE | Fast_Food_Restaurant | <65K_AC_Split-NC
133 | SCE:Fast_Food_Restaurant:<65K_EvapCool-NC | SCE | Fast_Food_Restaurant | <65K_EvapCool-NC
134 | SCE:Fast_Food_Restaurant:65K-135_Wtr_AC-NC | SCE | Fast_Food_Restaurant | 65K-135_Wtr_AC-NC
135 | SCE:Fast_Food_Restaurant:65K-135K_Air_AC-NC | SCE | Fast_Food_Restaurant | 65K-135K_Air_AC-NC
136 | SCE:Fast_Food_Restaurant:DayLt & Controls | SCE | Fast_Food_Restaurant | DayLt & Controls
137 | SCE:Fast_Food_Restaurant:DayLt_Cntrl-NC | SCE | Fast_Food_Restaurant | DayLt_Cntrl-NC
138 | SCE:Fast_Food_Restaurant:DHW HtPmp | SCE | Fast_Food_Restaurant | DHW HtPmp
139 | SCE:Fast_Food_Restaurant:Hi_Perf_Glass-NC | SCE | Fast_Food_Restaurant | Hi_Perf_Glass-NC
140 | SCE:Fast_Food_Restaurant:Lighting-NC | SCE | Fast_Food_Restaurant | Lighting-NC
141 | SCE:Fast_Food_Restaurant:Lo_Gain_Wndw-NC | SCE | Fast_Food_Restaurant | Lo_Gain_Wndw-NC
142 | SCE:Fast_Food_Restaurant:Package_AC-NC | SCE | Fast_Food_Restaurant | Package_AC-NC
143 | SCE:Fast_Food_Restaurant:Perimter Lt Control | SCE | Fast_Food_Restaurant | Perimter Lt Control
144 | SCE:Fast_Food_Restaurant:Pool HtPmp | SCE | Fast_Food_Restaurant | Pool HtPmp
145 | SCE:Fast_Food_Restaurant:Refrigeration | SCE | Fast_Food_Restaurant | Refrigeration
146 | SCE:Food_Store:DayLt & Controls | SCE | Food_Store | DayLt & Controls
147 | SCE:Food_Store:DHW HtPmp | SCE | Food_Store | DHW HtPmp
148 | SCE:Food_Store:IndoorLt | SCE | Food_Store | IndoorLt
149 | SCE:Food_Store:Lower_Cond_temp-Ret | SCE | Food_Store | Lower_Cond_temp-Ret
150 | SCE:Food_Store:New_AC-Ret | SCE | Food_Store | New_AC-Ret
151 | SCE:Food_Store:New_HtPmp-Ret | SCE | Food_Store | New_HtPmp-Ret
152 | SCE:Food_Store:Perimter Lt Control | SCE | Food_Store | Perimter Lt Control
153 | SCE:Food_Store:Pool HtPmp | SCE | Food_Store | Pool HtPmp
154 | SCE:Food_Store:Reduce_Cooling_Load-Ret | SCE | Food_Store | Reduce_Cooling_Load-Ret
155 | SCE:Food_Store:Refrigeration | SCE | Food_Store | Refrigeration
156 | SCE:Food_Store:Roof_insul-Ret | SCE | Food_Store | Roof_insul-Ret
157 | SCE:Food_Store:Wall_insul-Ret | SCE | Food_Store | Wall_insul-Ret
158 | SCE:Grocery_Store:>135K_Air_AC-NC | SCE | Grocery_Store | >135K_Air_AC-NC
159 | SCE:Grocery_Store:>135K_Wtr_AC-NC | SCE | Grocery_Store | >135K_Wtr_AC-NC
160 | SCE:Grocery_Store:65K-135_Wtr_AC-NC | SCE | Grocery_Store | 65K-135_Wtr_AC-NC
161 | SCE:Grocery_Store:DayLt & Controls | SCE | Grocery_Store | DayLt & Controls
162 | SCE:Grocery_Store:DayLt_Cntrl-NC | SCE | Grocery_Store | DayLt_Cntrl-NC
163 | SCE:Grocery_Store:DHW HtPmp | SCE | Grocery_Store | DHW HtPmp
164 | SCE:Grocery_Store:Hi_Eff_AC_Mtr-NC | SCE | Grocery_Store | Hi_Eff_AC_Mtr-NC
165 | SCE:Grocery_Store:Hi_Perf_Glass-NC | SCE | Grocery_Store | Hi_Perf_Glass-NC
166 | SCE:Grocery_Store:Lighting-NC | SCE | Grocery_Store | Lighting-NC
167 | SCE:Grocery_Store:Lo_Gain_Wndw-NC | SCE | Grocery_Store | Lo_Gain_Wndw-NC
168 | SCE:Grocery_Store:Perimter Lt Control | SCE | Grocery_Store | Perimter Lt Control
169 | SCE:Grocery_Store:Pool HtPmp | SCE | Grocery_Store | Pool HtPmp
170 | SCE:Grocery_Store:Refrigeration | SCE | Grocery_Store | Refrigeration
171 | SCE:Grocery_Store:Var_Spd_AC_Mtr-NC | SCE | Grocery_Store | Var_Spd_AC_Mtr-NC
172 | SCE:Grocery_Store:Wtr_Cool_Chiller-NC | SCE | Grocery_Store | Wtr_Cool_Chiller-NC
173 | SCE:Hospital:>135K_Air_AC-NC | SCE | Hospital | >135K_Air_AC-NC
174 | SCE:Hospital:>135K_Wtr_AC-NC | SCE | Hospital | >135K_Wtr_AC-NC
175 | SCE:Hospital:DayLt & Controls | SCE | Hospital | DayLt & Controls
176 | SCE:Hospital:DayLt_Cntrl-NC | SCE | Hospital | DayLt_Cntrl-NC
177 | SCE:Hospital:DHW HtPmp | SCE | Hospital | DHW HtPmp
178 | SCE:Hospital:Hi_Eff_AC_Mtr-NC | SCE | Hospital | Hi_Eff_AC_Mtr-NC
179 | SCE:Hospital:Hi_Perf_Glass-NC | SCE | Hospital | Hi_Perf_Glass-NC
180 | SCE:Hospital:IndoorLt | SCE | Hospital | IndoorLt
181 | SCE:Hospital:Lighting-NC | SCE | Hospital | Lighting-NC
182 | SCE:Hospital:Lo_Gain_Wndw-NC | SCE | Hospital | Lo_Gain_Wndw-NC
183 | SCE:Hospital:New_AC-Ret | SCE | Hospital | New_AC-Ret
184 | SCE:Hospital:New_HtPmp-Ret | SCE | Hospital | New_HtPmp-Ret
185 | SCE:Hospital:Perimter Lt Control | SCE | Hospital | Perimter Lt Control
186 | SCE:Hospital:Pool HtPmp | SCE | Hospital | Pool HtPmp
187 | SCE:Hospital:Refrigeration | SCE | Hospital | Refrigeration
188 | SCE:Hospital:Replace_Chiller-Ret | SCE | Hospital | Replace_Chiller-Ret
189 | SCE:Hospital:Roof_insul-Ret | SCE | Hospital | Roof_insul-Ret
190 | SCE:Hospital:Var_Spd_AC_Mtr-NC | SCE | Hospital | Var_Spd_AC_Mtr-NC
191 | SCE:Hospital:Wall_insul-Ret | SCE | Hospital | Wall_insul-Ret
192 | SCE:Hospital:Wtr_Cool_Chiller-NC | SCE | Hospital | Wtr_Cool_Chiller-NC
193 | SCE:Hotel_Motel:>135K_Air_AC-NC | SCE | Hotel_Motel | >135K_Air_AC-NC
194 | SCE:Hotel_Motel:>135K_Wtr_AC-NC | SCE | Hotel_Motel | >135K_Wtr_AC-NC
195 | SCE:Hotel_Motel:DayLt & Controls | SCE | Hotel_Motel | DayLt & Controls
196 | SCE:Hotel_Motel:DHW HtPmp | SCE | Hotel_Motel | DHW HtPmp
197 | SCE:Hotel_Motel:IndoorLt | SCE | Hotel_Motel | IndoorLt
198 | SCE:Hotel_Motel:Lighting-NC | SCE | Hotel_Motel | Lighting-NC
199 | SCE:Hotel_Motel:New_AC-Ret | SCE | Hotel_Motel | New_AC-Ret
200 | SCE:Hotel_Motel:New_HtPmp-Ret | SCE | Hotel_Motel | New_HtPmp-Ret
201 | SCE:Hotel_Motel:Occupancy Sensor | SCE | Hotel_Motel | Occupancy Sensor
202 | SCE:Hotel_Motel:Package_AC-NC | SCE | Hotel_Motel | Package_AC-NC
203 | SCE:Hotel_Motel:Perimter Lt Control | SCE | Hotel_Motel | Perimter Lt Control
204 | SCE:Hotel_Motel:Pool HtPmp | SCE | Hotel_Motel | Pool HtPmp
205 | SCE:Hotel_Motel:Reduce_Cooling_Load-Ret | SCE | Hotel_Motel | Reduce_Cooling_Load-Ret
206 | SCE:Hotel_Motel:Refrigeration | SCE | Hotel_Motel | Refrigeration
207 | SCE:Hotel_Motel:Replace_Chiller-Ret | SCE | Hotel_Motel | Replace_Chiller-Ret
208 | SCE:Hotel_Motel:Roof_insul-Ret | SCE | Hotel_Motel | Roof_insul-Ret
209 | SCE:Hotel_Motel:Var_Spd_AC_Mtr-NC | SCE | Hotel_Motel | Var_Spd_AC_Mtr-NC
210 | SCE:Hotel_Motel:Wall_insul-Ret | SCE | Hotel_Motel | Wall_insul-Ret
211 | SCE:Hotel_Motel:Wtr_Cool_Chiller-NC | SCE | Hotel_Motel | Wtr_Cool_Chiller-NC
212 | SCE:Industrial:DayLt & Controls | SCE | Industrial | DayLt & Controls
213 | SCE:Industrial:DHW HtPmp | SCE | Industrial | DHW HtPmp
214 | SCE:Industrial:IndoorLt | SCE | Industrial | IndoorLt
215 | SCE:Industrial:Industrial | SCE | Industrial | Industrial
216 | SCE:Industrial:New_AC-Ret | SCE | Industrial | New_AC-Ret
217 | SCE:Industrial:New_HtPmp-Ret | SCE | Industrial | New_HtPmp-Ret
218 | SCE:Industrial:Occupancy Sensor | SCE | Industrial | Occupancy Sensor
219 | SCE:Industrial:Perimter Lt Control | SCE | Industrial | Perimter Lt Control
220 | SCE:Industrial:Pool HtPmp | SCE | Industrial | Pool HtPmp
221 | SCE:Industrial:Reduce_Cooling_Load-Ret | SCE | Industrial | Reduce_Cooling_Load-Ret
222 | SCE:Industrial:Refrigeration | SCE | Industrial | Refrigeration
223 | SCE:Industrial:Replace_Chiller-Ret | SCE | Industrial | Replace_Chiller-Ret
224 | SCE:Industrial:Roof_insul-Ret | SCE | Industrial | Roof_insul-Ret
225 | SCE:Industrial:Wall_insul-Ret | SCE | Industrial | Wall_insul-Ret
226 | SCE:K_thru_12_School:DayLt & Controls | SCE | K_thru_12_School | DayLt & Controls
227 | SCE:K_thru_12_School:DHW HtPmp | SCE | K_thru_12_School | DHW HtPmp
228 | SCE:K_thru_12_School:IndoorLt | SCE | K_thru_12_School | IndoorLt
229 | SCE:K_thru_12_School:New_AC-Ret | SCE | K_thru_12_School | New_AC-Ret
230 | SCE:K_thru_12_School:New_HtPmp-Ret | SCE | K_thru_12_School | New_HtPmp-Ret
231 | SCE:K_thru_12_School:Occupancy Sensor | SCE | K_thru_12_School | Occupancy Sensor
232 | SCE:K_thru_12_School:Perimter Lt Control | SCE | K_thru_12_School | Perimter Lt Control
233 | SCE:K_thru_12_School:Pool HtPmp | SCE | K_thru_12_School | Pool HtPmp
234 | SCE:K_thru_12_School:Refrigeration | SCE | K_thru_12_School | Refrigeration
235 | SCE:K_thru_12_School:Roof_insul-Ret | SCE | K_thru_12_School | Roof_insul-Ret
236 | SCE:K_thru_12_School:Wall_insul-Ret | SCE | K_thru_12_School | Wall_insul-Ret
237 | SCE:Large_Office:>135K_Air_AC-NC | SCE | Large_Office | >135K_Air_AC-NC
238 | SCE:Large_Office:>135K_Wtr_AC-NC | SCE | Large_Office | >135K_Wtr_AC-NC
239 | SCE:Large_Office:DayLt & Controls | SCE | Large_Office | DayLt & Controls
240 | SCE:Large_Office:DayLt_Cntrl-NC | SCE | Large_Office | DayLt_Cntrl-NC
241 | SCE:Large_Office:DHW HtPmp | SCE | Large_Office | DHW HtPmp
242 | SCE:Large_Office:Economy_cycle-Ret | SCE | Large_Office | Economy_cycle-Ret
243 | SCE:Large_Office:Hi_Eff_AC_Mtr-NC | SCE | Large_Office | Hi_Eff_AC_Mtr-NC
244 | SCE:Large_Office:Hi_Perf_Glass-NC | SCE | Large_Office | Hi_Perf_Glass-NC
245 | SCE:Large_Office:IndoorLt | SCE | Large_Office | IndoorLt
246 | SCE:Large_Office:Lighting-NC | SCE | Large_Office | Lighting-NC
247 | SCE:Large_Office:Lo_Gain_Wndw-NC | SCE | Large_Office | Lo_Gain_Wndw-NC
248 | SCE:Large_Office:New_AC-Ret | SCE | Large_Office | New_AC-Ret
249 | SCE:Large_Office:New_HtPmp-Ret | SCE | Large_Office | New_HtPmp-Ret
250 | SCE:Large_Office:Occupancy Sensor | SCE | Large_Office | Occupancy Sensor
251 | SCE:Large_Office:Perimter Lt Control | SCE | Large_Office | Perimter Lt Control
252 | SCE:Large_Office:Pool HtPmp | SCE | Large_Office | Pool HtPmp
253 | SCE:Large_Office:Reduce_Cooling_Load-Ret | SCE | Large_Office | Reduce_Cooling_Load-Ret
254 | SCE:Large_Office:Refrigeration | SCE | Large_Office | Refrigeration
255 | SCE:Large_Office:Roof_insul-Ret | SCE | Large_Office | Roof_insul-Ret
256 | SCE:Large_Office:Var_Spd_AC_Mtr-NC | SCE | Large_Office | Var_Spd_AC_Mtr-NC
257 | SCE:Large_Office:Wall_insul-Ret | SCE | Large_Office | Wall_insul-Ret
258 | SCE:Large_Office:Window_Tint-Ret | SCE | Large_Office | Window_Tint-Ret
259 | SCE:Large_Office:Wtr_Cool_Chiller-NC | SCE | Large_Office | Wtr_Cool_Chiller-NC
260 | SCE:Large_Retail_Store:>135K_Air_AC-NC | SCE | Large_Retail_Store | >135K_Air_AC-NC
261 | SCE:Large_Retail_Store:>135K_Wtr_AC-NC | SCE | Large_Retail_Store | >135K_Wtr_AC-NC
262 | SCE:Large_Retail_Store:DayLt & Controls | SCE | Large_Retail_Store | DayLt & Controls
263 | SCE:Large_Retail_Store:DHW HtPmp | SCE | Large_Retail_Store | DHW HtPmp
264 | SCE:Large_Retail_Store:Economy_cycle-Ret | SCE | Large_Retail_Store | Economy_cycle-Ret
265 | SCE:Large_Retail_Store:Evap_Cooling-Ret | SCE | Large_Retail_Store | Evap_Cooling-Ret
266 | SCE:Large_Retail_Store:Hi_Eff_AC_Mtr-NC | SCE | Large_Retail_Store | Hi_Eff_AC_Mtr-NC
267 | SCE:Large_Retail_Store:IndoorLt | SCE | Large_Retail_Store | IndoorLt
268 | SCE:Large_Retail_Store:Lighting-NC | SCE | Large_Retail_Store | Lighting-NC
269 | SCE:Large_Retail_Store:New_AC-Ret | SCE | Large_Retail_Store | New_AC-Ret
270 | SCE:Large_Retail_Store:New_HtPmp-Ret | SCE | Large_Retail_Store | New_HtPmp-Ret
271 | SCE:Large_Retail_Store:Occupancy Sensor | SCE | Large_Retail_Store | Occupancy Sensor
272 | SCE:Large_Retail_Store:Perimter Lt Control | SCE | Large_Retail_Store | Perimter Lt Control
273 | SCE:Large_Retail_Store:Pool HtPmp | SCE | Large_Retail_Store | Pool HtPmp
274 | SCE:Large_Retail_Store:Reduce_Cooling_Load-Ret | SCE | Large_Retail_Store | Reduce_Cooling_Load-Ret
275 | SCE:Large_Retail_Store:Refrigeration | SCE | Large_Retail_Store | Refrigeration
276 | SCE:Large_Retail_Store:Replace_Chiller-Ret | SCE | Large_Retail_Store | Replace_Chiller-Ret
277 | SCE:Large_Retail_Store:Roof_insul-Ret | SCE | Large_Retail_Store | Roof_insul-Ret
278 | SCE:Large_Retail_Store:Var_Spd_AC_Mtr-NC | SCE | Large_Retail_Store | Var_Spd_AC_Mtr-NC
279 | SCE:Large_Retail_Store:Wall_insul-Ret | SCE | Large_Retail_Store | Wall_insul-Ret
280 | SCE:Large_Retail_Store:Wtr_Cool_Chiller-NC | SCE | Large_Retail_Store | Wtr_Cool_Chiller-NC
281 | SCE:Medical_Clinic:DayLt & Controls | SCE | Medical_Clinic | DayLt & Controls
282 | SCE:Medical_Clinic:DHW HtPmp | SCE | Medical_Clinic | DHW HtPmp
283 | SCE:Medical_Clinic:IndoorLt | SCE | Medical_Clinic | IndoorLt
284 | SCE:Medical_Clinic:New_AC-Ret | SCE | Medical_Clinic | New_AC-Ret
285 | SCE:Medical_Clinic:New_HtPmp-Ret | SCE | Medical_Clinic | New_HtPmp-Ret
286 | SCE:Medical_Clinic:Perimter Lt Control | SCE | Medical_Clinic | Perimter Lt Control
287 | SCE:Medical_Clinic:Pool HtPmp | SCE | Medical_Clinic | Pool HtPmp
288 | SCE:Medical_Clinic:Refrigeration | SCE | Medical_Clinic | Refrigeration
289 | SCE:Medical_Clinic:Replace_Chiller-Ret | SCE | Medical_Clinic | Replace_Chiller-Ret
290 | SCE:Medical_Clinic:Roof_insul-Ret | SCE | Medical_Clinic | Roof_insul-Ret
291 | SCE:Medical_Clinic:Wall_insul-Ret | SCE | Medical_Clinic | Wall_insul-Ret
292 | SCE:Misc._Commercial:Commercial Whole Building | SCE | Misc._Commercial | Commercial Whole Building
293 | SCE:Misc._Commercial:DayLt & Controls | SCE | Misc._Commercial | DayLt & Controls
294 | SCE:Misc._Commercial:DHW HtPmp | SCE | Misc._Commercial | DHW HtPmp
295 | SCE:Misc._Commercial:Economy_cycle-Ret | SCE | Misc._Commercial | Economy_cycle-Ret
296 | SCE:Misc._Commercial:Frig Barrier | SCE | Misc._Commercial | Frig Barrier
297 | SCE:Misc._Commercial:IndoorLt | SCE | Misc._Commercial | IndoorLt
298 | SCE:Misc._Commercial:New_AC-Ret | SCE | Misc._Commercial | New_AC-Ret
299 | SCE:Misc._Commercial:New_HtPmp-Ret | SCE | Misc._Commercial | New_HtPmp-Ret
300 | SCE:Misc._Commercial:Occupancy Sensor | SCE | Misc._Commercial | Occupancy Sensor
301 | SCE:Misc._Commercial:Outdoor Lt | SCE | Misc._Commercial | Outdoor Lt
302 | SCE:Misc._Commercial:Perimter Lt Control | SCE | Misc._Commercial | Perimter Lt Control
303 | SCE:Misc._Commercial:Pool HtPmp | SCE | Misc._Commercial | Pool HtPmp
304 | SCE:Misc._Commercial:Reduce_Cooling_Load-Ret | SCE | Misc._Commercial | Reduce_Cooling_Load-Ret
305 | SCE:Misc._Commercial:Refrigeration | SCE | Misc._Commercial | Refrigeration
306 | SCE:Misc._Commercial:Roof_insul-Ret | SCE | Misc._Commercial | Roof_insul-Ret
307 | SCE:Misc._Commercial:Wall_insul-Ret | SCE | Misc._Commercial | Wall_insul-Ret
308 | SCE:Non-Refrig._Warehouse:DayLt & Controls | SCE | Non-Refrig._Warehouse | DayLt & Controls
309 | SCE:Non-Refrig._Warehouse:DHW HtPmp | SCE | Non-Refrig._Warehouse | DHW HtPmp
310 | SCE:Non-Refrig._Warehouse:IndoorLt | SCE | Non-Refrig._Warehouse | IndoorLt
311 | SCE:Non-Refrig._Warehouse:New_AC-Ret | SCE | Non-Refrig._Warehouse | New_AC-Ret
312 | SCE:Non-Refrig._Warehouse:New_HtPmp-Ret | SCE | Non-Refrig._Warehouse | New_HtPmp-Ret
313 | SCE:Non-Refrig._Warehouse:Occupancy Sensor | SCE | Non-Refrig._Warehouse | Occupancy Sensor
314 | SCE:Non-Refrig._Warehouse:Perimter Lt Control | SCE | Non-Refrig._Warehouse | Perimter Lt Control
315 | SCE:Non-Refrig._Warehouse:Pool HtPmp | SCE | Non-Refrig._Warehouse | Pool HtPmp
316 | SCE:Non-Refrig._Warehouse:Reduce_Cooling_Load-Ret | SCE | Non-Refrig._Warehouse | Reduce_Cooling_Load-Ret
317 | SCE:Non-Refrig._Warehouse:Refrigeration | SCE | Non-Refrig._Warehouse | Refrigeration
318 | SCE:Non-Refrig._Warehouse:Roof_insul-Ret | SCE | Non-Refrig._Warehouse | Roof_insul-Ret
319 | SCE:Non-Refrig._Warehouse:Wall_insul-Ret | SCE | Non-Refrig._Warehouse | Wall_insul-Ret
320 | SCE:NON_RES:DEER:Com:HVAC_Chillers | SCE | NON_RES | DEER:Com:HVAC_Chillers
321 | SCE:NON_RES:DEER:Com:HVAC_Duct_Sealing | SCE | NON_RES | DEER:Com:HVAC_Duct_Sealing
322 | SCE:NON_RES:DEER:Com:HVAC_Refrig_Charge | SCE | NON_RES | DEER:Com:HVAC_Refrig_Charge
323 | SCE:NON_RES:DEER:Com:HVAC_Split-Package_AC | SCE | NON_RES | DEER:Com:HVAC_Split-Package_AC
324 | SCE:NON_RES:DEER:Com:Indoor_CFL_Ltg | SCE | NON_RES | DEER:Com:Indoor_CFL_Ltg
325 | SCE:NON_RES:DEER:Com:Indoor_Non-CFL_Ltg | SCE | NON_RES | DEER:Com:Indoor_Non-CFL_Ltg
326 | SCE:Refrigerated_Warehouse:DayLt & Controls | SCE | Refrigerated_Warehouse | DayLt & Controls
327 | SCE:Refrigerated_Warehouse:DHW HtPmp | SCE | Refrigerated_Warehouse | DHW HtPmp
328 | SCE:Refrigerated_Warehouse:IndoorLt | SCE | Refrigerated_Warehouse | IndoorLt
329 | SCE:Refrigerated_Warehouse:New_AC-Ret | SCE | Refrigerated_Warehouse | New_AC-Ret
330 | SCE:Refrigerated_Warehouse:New_HtPmp-Ret | SCE | Refrigerated_Warehouse | New_HtPmp-Ret
331 | SCE:Refrigerated_Warehouse:Perimter Lt Control | SCE | Refrigerated_Warehouse | Perimter Lt Control
332 | SCE:Refrigerated_Warehouse:Pool HtPmp | SCE | Refrigerated_Warehouse | Pool HtPmp
333 | SCE:Refrigerated_Warehouse:Refrigeration | SCE | Refrigerated_Warehouse | Refrigeration
334 | SCE:RES:DEER:Res:HVAC_Duct_Sealing | SCE | RES | DEER:Res:HVAC_Duct_Sealing
335 | SCE:RES:DEER:Res:HVAC_Eff_AC | SCE | RES | DEER:Res:HVAC_Eff_AC
336 | SCE:RES:DEER:Res:HVAC_Refrig_Charge | SCE | RES | DEER:Res:HVAC_Refrig_Charge
337 | SCE:RES:DEER:Res:Indoor_CFL_Ltg | SCE | RES | DEER:Res:Indoor_CFL_Ltg
338 | SCE:RES:DEER:Res:Refg_Chrg_Duct_Seal | SCE | RES | DEER:Res:Refg_Chrg_Duct_Seal
339 | SCE:RES:DEER:Res:RefgFrzr_HighEff | SCE | RES | DEER:Res:RefgFrzr_HighEff
340 | SCE:RES:DEER:Res:RefgFrzr_Recyc-Conditioned | SCE | RES | DEER:Res:RefgFrzr_Recyc-Conditioned
341 | SCE:RES:DEER:Res:RefgFrzr_Recyc-UnConditioned | SCE | RES | DEER:Res:RefgFrzr_Recyc-UnConditioned
342 | SCE:RES:DEER:Res:RefgFrzr_Recycling | SCE | RES | DEER:Res:RefgFrzr_Recycling
343 | SCE:Residential:AC-NC | SCE | Residential | AC-NC
344 | SCE:Residential:AC_Cooling-RC | SCE | Residential | AC_Cooling-RC
345 | SCE:Residential:CFL-RC | SCE | Residential | CFL-RC
346 | SCE:Residential:Heat_Pump-NC | SCE | Residential | Heat_Pump-NC
347 | SCE:Residential:HeatPump_Heating_Only-RC | SCE | Residential | HeatPump_Heating_Only-RC
348 | SCE:Residential:HeatPump_ThroughWall-RC | SCE | Residential | HeatPump_ThroughWall-RC
349 | SCE:Residential:HeatPump_WtrHt-RC | SCE | Residential | HeatPump_WtrHt-RC
350 | SCE:Residential:HorizAxisClothesWasher-RC | SCE | Residential | HorizAxisClothesWasher-RC
351 | SCE:Residential:Refrig-RC | SCE | Residential | Refrig-RC
352 | SCE:Residential:Residential Pool Pumps | SCE | Residential | Residential Pool Pumps
353 | SCE:Restaurant:DayLt & Controls | SCE | Restaurant | DayLt & Controls
354 | SCE:Restaurant:DHW HtPmp | SCE | Restaurant | DHW HtPmp
355 | SCE:Restaurant:Economy_cycle-Ret | SCE | Restaurant | Economy_cycle-Ret
356 | SCE:Restaurant:Evap_Cooling-Ret | SCE | Restaurant | Evap_Cooling-Ret
357 | SCE:Restaurant:IndoorLt | SCE | Restaurant | IndoorLt
358 | SCE:Restaurant:New_AC-Ret | SCE | Restaurant | New_AC-Ret
359 | SCE:Restaurant:New_HtPmp-Ret | SCE | Restaurant | New_HtPmp-Ret
360 | SCE:Restaurant:Perimter Lt Control | SCE | Restaurant | Perimter Lt Control
361 | SCE:Restaurant:Pool HtPmp | SCE | Restaurant | Pool HtPmp
362 | SCE:Restaurant:Refrigeration | SCE | Restaurant | Refrigeration
363 | SCE:School:>135K_Air_AC-NC | SCE | School | >135K_Air_AC-NC
364 | SCE:School:>135K_Wtr_AC-NC | SCE | School | >135K_Wtr_AC-NC
365 | SCE:School:DayLt & Controls | SCE | School | DayLt & Controls
366 | SCE:School:DayLt_Cntrl-NC | SCE | School | DayLt_Cntrl-NC
367 | SCE:School:DHW HtPmp | SCE | School | DHW HtPmp
368 | SCE:School:Hi_Eff_AC_Mtr-NC | SCE | School | Hi_Eff_AC_Mtr-NC
369 | SCE:School:Hi_Perf_Glass-NC | SCE | School | Hi_Perf_Glass-NC
370 | SCE:School:Lighting-NC | SCE | School | Lighting-NC
371 | SCE:School:Lo_Gain_Wndw-NC | SCE | School | Lo_Gain_Wndw-NC
372 | SCE:School:Package_AC-NC | SCE | School | Package_AC-NC
373 | SCE:School:Perimter Lt Control | SCE | School | Perimter Lt Control
374 | SCE:School:Pool HtPmp | SCE | School | Pool HtPmp
375 | SCE:School:Refrigeration | SCE | School | Refrigeration
376 | SCE:School:Var_Spd_AC_Mtr-NC | SCE | School | Var_Spd_AC_Mtr-NC
377 | SCE:School:Wtr_Cool_Chiller-NC | SCE | School | Wtr_Cool_Chiller-NC
378 | SCE:Sit_Down_Restaurant:<65K_AC_Pckg-NC | SCE | Sit_Down_Restaurant | <65K_AC_Pckg-NC
379 | SCE:Sit_Down_Restaurant:<65K_AC_Split-NC | SCE | Sit_Down_Restaurant | <65K_AC_Split-NC
380 | SCE:Sit_Down_Restaurant:<65K_EvapCool-NC | SCE | Sit_Down_Restaurant | <65K_EvapCool-NC
381 | SCE:Sit_Down_Restaurant:>135K_Air_AC-NC | SCE | Sit_Down_Restaurant | >135K_Air_AC-NC
382 | SCE:Sit_Down_Restaurant:>135K_Wtr_AC-NC | SCE | Sit_Down_Restaurant | >135K_Wtr_AC-NC
383 | SCE:Sit_Down_Restaurant:65K-135_Wtr_AC-NC | SCE | Sit_Down_Restaurant | 65K-135_Wtr_AC-NC
384 | SCE:Sit_Down_Restaurant:65K-135K_Air_AC-NC | SCE | Sit_Down_Restaurant | 65K-135K_Air_AC-NC
385 | SCE:Sit_Down_Restaurant:DayLt & Controls | SCE | Sit_Down_Restaurant | DayLt & Controls
386 | SCE:Sit_Down_Restaurant:DayLt_Cntrl-NC | SCE | Sit_Down_Restaurant | DayLt_Cntrl-NC
387 | SCE:Sit_Down_Restaurant:DHW HtPmp | SCE | Sit_Down_Restaurant | DHW HtPmp
388 | SCE:Sit_Down_Restaurant:Hi_Perf_Glass-NC | SCE | Sit_Down_Restaurant | Hi_Perf_Glass-NC
389 | SCE:Sit_Down_Restaurant:Lighting-NC | SCE | Sit_Down_Restaurant | Lighting-NC
390 | SCE:Sit_Down_Restaurant:Lo_Gain_Wndw-NC | SCE | Sit_Down_Restaurant | Lo_Gain_Wndw-NC
391 | SCE:Sit_Down_Restaurant:Perimter Lt Control | SCE | Sit_Down_Restaurant | Perimter Lt Control
392 | SCE:Sit_Down_Restaurant:Pool HtPmp | SCE | Sit_Down_Restaurant | Pool HtPmp
393 | SCE:Sit_Down_Restaurant:Refrigeration | SCE | Sit_Down_Restaurant | Refrigeration
394 | SCE:Small_Office:<65K_AC_Pckg-NC | SCE | Small_Office | <65K_AC_Pckg-NC
395 | SCE:Small_Office:<65K_AC_Split-NC | SCE | Small_Office | <65K_AC_Split-NC
396 | SCE:Small_Office:<65K_EvapCool-NC | SCE | Small_Office | <65K_EvapCool-NC
397 | SCE:Small_Office:>135K_Air_AC-NC | SCE | Small_Office | >135K_Air_AC-NC
398 | SCE:Small_Office:>135K_Wtr_AC-NC | SCE | Small_Office | >135K_Wtr_AC-NC
399 | SCE:Small_Office:65K-135_Wtr_AC-NC | SCE | Small_Office | 65K-135_Wtr_AC-NC
400 | SCE:Small_Office:65K-135K_Air_AC-NC | SCE | Small_Office | 65K-135K_Air_AC-NC
401 | SCE:Small_Office:DayLt & Controls | SCE | Small_Office | DayLt & Controls
402 | SCE:Small_Office:DayLt_Cntrl-NC | SCE | Small_Office | DayLt_Cntrl-NC
403 | SCE:Small_Office:DHW HtPmp | SCE | Small_Office | DHW HtPmp
404 | SCE:Small_Office:Economy_cycle-Ret | SCE | Small_Office | Economy_cycle-Ret
405 | SCE:Small_Office:Hi_Eff_AC_Mtr-NC | SCE | Small_Office | Hi_Eff_AC_Mtr-NC
406 | SCE:Small_Office:Hi_Perf_Glass-NC | SCE | Small_Office | Hi_Perf_Glass-NC
407 | SCE:Small_Office:IndoorLt | SCE | Small_Office | IndoorLt
408 | SCE:Small_Office:Lighting-NC | SCE | Small_Office | Lighting-NC
409 | SCE:Small_Office:Lo_Gain_Wndw-NC | SCE | Small_Office | Lo_Gain_Wndw-NC
410 | SCE:Small_Office:New_AC-Ret | SCE | Small_Office | New_AC-Ret
411 | SCE:Small_Office:New_HtPmp-Ret | SCE | Small_Office | New_HtPmp-Ret
412 | SCE:Small_Office:Occupancy Sensor | SCE | Small_Office | Occupancy Sensor
413 | SCE:Small_Office:Package_AC-NC | SCE | Small_Office | Package_AC-NC
414 | SCE:Small_Office:Perimter Lt Control | SCE | Small_Office | Perimter Lt Control
415 | SCE:Small_Office:Pool HtPmp | SCE | Small_Office | Pool HtPmp
416 | SCE:Small_Office:Reduce_Cooling_Load-Ret | SCE | Small_Office | Reduce_Cooling_Load-Ret
417 | SCE:Small_Office:Refrigeration | SCE | Small_Office | Refrigeration
418 | SCE:Small_Office:Roof_insul-Ret | SCE | Small_Office | Roof_insul-Ret
419 | SCE:Small_Office:Var_Spd_AC_Mtr-NC | SCE | Small_Office | Var_Spd_AC_Mtr-NC
420 | SCE:Small_Office:Wall_insul-Ret | SCE | Small_Office | Wall_insul-Ret
421 | SCE:Small_Office:Window_Tint-Ret | SCE | Small_Office | Window_Tint-Ret
422 | SCE:Small_Office:Wtr_Cool_Chiller-NC | SCE | Small_Office | Wtr_Cool_Chiller-NC
423 | SCE:Small_Retail_Store:<65K_AC_Pckg-NC | SCE | Small_Retail_Store | <65K_AC_Pckg-NC
424 | SCE:Small_Retail_Store:<65K_AC_Split-NC | SCE | Small_Retail_Store | <65K_AC_Split-NC
425 | SCE:Small_Retail_Store:<65K_EvapCool-NC | SCE | Small_Retail_Store | <65K_EvapCool-NC
426 | SCE:Small_Retail_Store:65K-135_Wtr_AC-NC | SCE | Small_Retail_Store | 65K-135_Wtr_AC-NC
427 | SCE:Small_Retail_Store:65K-135K_Air_AC-NC | SCE | Small_Retail_Store | 65K-135K_Air_AC-NC
428 | SCE:Small_Retail_Store:DayLt & Controls | SCE | Small_Retail_Store | DayLt & Controls
429 | SCE:Small_Retail_Store:DHW HtPmp | SCE | Small_Retail_Store | DHW HtPmp
430 | SCE:Small_Retail_Store:Economy_cycle-Ret | SCE | Small_Retail_Store | Economy_cycle-Ret
431 | SCE:Small_Retail_Store:Evap_Cooling-Ret | SCE | Small_Retail_Store | Evap_Cooling-Ret
432 | SCE:Small_Retail_Store:IndoorLt | SCE | Small_Retail_Store | IndoorLt
433 | SCE:Small_Retail_Store:Lighting-NC | SCE | Small_Retail_Store | Lighting-NC
434 | SCE:Small_Retail_Store:New_AC-Ret | SCE | Small_Retail_Store | New_AC-Ret
435 | SCE:Small_Retail_Store:New_HtPmp-Ret | SCE | Small_Retail_Store | New_HtPmp-Ret
436 | SCE:Small_Retail_Store:Occupancy Sensor | SCE | Small_Retail_Store | Occupancy Sensor
437 | SCE:Small_Retail_Store:Package_AC-NC | SCE | Small_Retail_Store | Package_AC-NC
438 | SCE:Small_Retail_Store:Perimter Lt Control | SCE | Small_Retail_Store | Perimter Lt Control
439 | SCE:Small_Retail_Store:Pool HtPmp | SCE | Small_Retail_Store | Pool HtPmp
440 | SCE:Small_Retail_Store:Reduce_Cooling_Load-Ret | SCE | Small_Retail_Store | Reduce_Cooling_Load-Ret
441 | SCE:Small_Retail_Store:Refrigeration | SCE | Small_Retail_Store | Refrigeration
442 | SCE:Small_Retail_Store:Replace_Chiller-Ret | SCE | Small_Retail_Store | Replace_Chiller-Ret
443 | SCE:Small_Retail_Store:Roof_insul-Ret | SCE | Small_Retail_Store | Roof_insul-Ret
444 | SCE:Small_Retail_Store:Wall_insul-Ret | SCE | Small_Retail_Store | Wall_insul-Ret
445 | SCE:Storage_Building:<65K_AC_Pckg-NC | SCE | Storage_Building | <65K_AC_Pckg-NC
446 | SCE:Storage_Building:<65K_AC_Split-NC | SCE | Storage_Building | <65K_AC_Split-NC
447 | SCE:Storage_Building:<65K_EvapCool-NC | SCE | Storage_Building | <65K_EvapCool-NC
448 | SCE:Storage_Building:>135K_Air_AC-NC | SCE | Storage_Building | >135K_Air_AC-NC
449 | SCE:Storage_Building:>135K_Wtr_AC-NC | SCE | Storage_Building | >135K_Wtr_AC-NC
450 | SCE:Storage_Building:DayLt & Controls | SCE | Storage_Building | DayLt & Controls
451 | SCE:Storage_Building:DHW HtPmp | SCE | Storage_Building | DHW HtPmp
452 | SCE:Storage_Building:Lighting-NC | SCE | Storage_Building | Lighting-NC
453 | SCE:Storage_Building:Perimter Lt Control | SCE | Storage_Building | Perimter Lt Control
454 | SCE:Storage_Building:Pool HtPmp | SCE | Storage_Building | Pool HtPmp
455 | SCE:Storage_Building:Refrigeration | SCE | Storage_Building | Refrigeration
456 | SCE:Trans_Comm_Util:DayLt & Controls | SCE | Trans_Comm_Util | DayLt & Controls
457 | SCE:Trans_Comm_Util:DHW HtPmp | SCE | Trans_Comm_Util | DHW HtPmp
458 | SCE:Trans_Comm_Util:IndoorLt | SCE | Trans_Comm_Util | IndoorLt
459 | SCE:Trans_Comm_Util:New_AC-Ret | SCE | Trans_Comm_Util | New_AC-Ret
460 | SCE:Trans_Comm_Util:New_HtPmp-Ret | SCE | Trans_Comm_Util | New_HtPmp-Ret
461 | SCE:Trans_Comm_Util:Occupancy Sensor | SCE | Trans_Comm_Util | Occupancy Sensor
462 | SCE:Trans_Comm_Util:Perimter Lt Control | SCE | Trans_Comm_Util | Perimter Lt Control
463 | SCE:Trans_Comm_Util:Pool HtPmp | SCE | Trans_Comm_Util | Pool HtPmp
464 | SCE:Trans_Comm_Util:Reduce_Cooling_Load-Ret | SCE | Trans_Comm_Util | Reduce_Cooling_Load-Ret
465 | SCE:Trans_Comm_Util:Refrigeration | SCE | Trans_Comm_Util | Refrigeration
466 | SCE:Trans_Comm_Util:Replace_Chiller-Ret | SCE | Trans_Comm_Util | Replace_Chiller-Ret
467 | SCE:Trans_Comm_Util:Roof_insul-Ret | SCE | Trans_Comm_Util | Roof_insul-Ret
468 | SCE:Trans_Comm_Util:Wall_insul-Ret | SCE | Trans_Comm_Util | Wall_insul-Ret
469 | SCG:Misc._Commercial:DayLt & Controls | SCG | Misc._Commercial | DayLt & Controls
470 | SCG:Misc._Commercial:DHW HtPmp | SCG | Misc._Commercial | DHW HtPmp
471 | SCG:Misc._Commercial:Economy_cycle | SCG | Misc._Commercial | Economy_cycle
472 | SCG:Misc._Commercial:IndoorLt | SCG | Misc._Commercial | IndoorLt
473 | SCG:Misc._Commercial:New_AC | SCG | Misc._Commercial | New_AC
474 | SCG:Misc._Commercial:New_HtPmp | SCG | Misc._Commercial | New_HtPmp
475 | SCG:Misc._Commercial:Outdoor Lt | SCG | Misc._Commercial | Outdoor Lt
476 | SCG:Misc._Commercial:Outdoor Lt | SCG | Misc._Commercial | Outdoor Lt
477 | SCG:Misc._Commercial:Perimter Lt Control | SCG | Misc._Commercial | Perimter Lt Control
478 | SCG:Misc._Commercial:Pool HtPmp | SCG | Misc._Commercial | Pool HtPmp
479 | SCG:Misc._Commercial:Reduce_Cooling_Load | SCG | Misc._Commercial | Reduce_Cooling_Load
480 | SCG:Misc._Commercial:Refrigeration | SCG | Misc._Commercial | Refrigeration
481 | SCG:Misc._Commercial:Roof_insul | SCG | Misc._Commercial | Roof_insul
482 | SCG:Misc._Commercial:Wall_insul | SCG | Misc._Commercial | Wall_insul
483 | SCG:NON_RES:DEER:Com:HVAC_Chillers | SCG | NON_RES | DEER:Com:HVAC_Chillers
484 | SCG:NON_RES:DEER:Com:HVAC_Duct_Sealing | SCG | NON_RES | DEER:Com:HVAC_Duct_Sealing
485 | SCG:NON_RES:DEER:Com:HVAC_Refrig_Charge | SCG | NON_RES | DEER:Com:HVAC_Refrig_Charge
486 | SCG:NON_RES:DEER:Com:HVAC_Split-Package_AC | SCG | NON_RES | DEER:Com:HVAC_Split-Package_AC
487 | SCG:NON_RES:DEER:Com:Indoor_CFL_Ltg | SCG | NON_RES | DEER:Com:Indoor_CFL_Ltg
488 | SCG:NON_RES:DEER:Com:Indoor_Non-CFL_Ltg | SCG | NON_RES | DEER:Com:Indoor_Non-CFL_Ltg
489 | SCG:Office:>135K_Air_AC | SCG | Office | >135K_Air_AC
490 | SCG:Office:>135K_Wtr_AC | SCG | Office | >135K_Wtr_AC
491 | SCG:Office:IndoorLt | SCG | Office | IndoorLt
492 | SCG:Office:Lighting | SCG | Office | Lighting
493 | SCG:RES:DEER:Res:HVAC_Duct_Sealing | SCG | RES | DEER:Res:HVAC_Duct_Sealing
494 | SCG:RES:DEER:Res:HVAC_Eff_AC | SCG | RES | DEER:Res:HVAC_Eff_AC
495 | SCG:RES:DEER:Res:HVAC_Refrig_Charge | SCG | RES | DEER:Res:HVAC_Refrig_Charge
496 | SCG:RES:DEER:Res:Indoor_CFL_Ltg | SCG | RES | DEER:Res:Indoor_CFL_Ltg
497 | SCG:RES:DEER:Res:Refg_Chrg_Duct_Seal | SCG | RES | DEER:Res:Refg_Chrg_Duct_Seal
498 | SCG:RES:DEER:Res:RefgFrzr_HighEff | SCG | RES | DEER:Res:RefgFrzr_HighEff
499 | SCG:RES:DEER:Res:RefgFrzr_Recyc-Conditioned | SCG | RES | DEER:Res:RefgFrzr_Recyc-Conditioned
500 | SCG:RES:DEER:Res:RefgFrzr_Recyc-UnConditioned | SCG | RES | DEER:Res:RefgFrzr_Recyc-UnConditioned
501 | SCG:RES:DEER:Res:RefgFrzr_Recycling | SCG | RES | DEER:Res:RefgFrzr_Recycling
502 | SCG:Residential:AC | SCG | Residential | AC
503 | SCG:Residential:AC_Cooling | SCG | Residential | AC_Cooling
504 | SCG:Residential:HorizAxisClothesWasher | SCG | Residential | HorizAxisClothesWasher
505 | SCG:Retail:>135K_Air_AC | SCG | Retail | >135K_Air_AC
506 | SCG:Retail:>135K_Wtr_AC | SCG | Retail | >135K_Wtr_AC
507 | SCG:Retail:IndoorLt | SCG | Retail | IndoorLt
508 | SDGE:01-ALC-AllCommercial-Cooling | SDG | ALC | 01-ALC-AllCommercial-Cooling
509 | SDGE:01-ALC-AllCommercial-ExtLight | SDG | ALC | 01-ALC-AllCommercial-ExtLight
510 | SDGE:01-ALC-AllCommercial-IntLight | SDG | ALC | 01-ALC-AllCommercial-IntLight
511 | SDGE:01-ALC-AllCommercial-OffEquip | SDG | ALC | 01-ALC-AllCommercial-OffEquip
512 | SDGE:01-ALC-AllCommercial-Refrig | SDG | ALC | 01-ALC-AllCommercial-Refrig
513 | SDGE:01-ALC-AllCommercial-Vent/Fan | SDG | ALC | 01-ALC-AllCommercial-Vent/Fan
514 | SDGE:02-ASM-Assembly-Cooling | SDG | ASM | 02-ASM-Assembly-Cooling
515 | SDGE:02-ASM-Assembly-Exit | SDG | ASM | 02-ASM-Assembly-Exit
516 | SDGE:02-ASM-Assembly-ExtLight | SDG | ASM | 02-ASM-Assembly-ExtLight
517 | SDGE:02-ASM-Assembly-IntLight | SDG | ASM | 02-ASM-Assembly-IntLight
518 | SDGE:03-BCR-BothResidentialandCommercial-COOL | SDG | BRC | 03-BCR-BothResidentialandCommercial-COOL
519 | SDGE:03-BCR-BothResidentialandCommercial-LIT_EXT | SDG | BRC | 03-BCR-BothResidentialandCommercial-LIT_EXT
520 | SDGE:03-BCR-BothResidentialandCommercial-LIT_INT | SDG | BRC | 03-BCR-BothResidentialandCommercial-LIT_INT
521 | SDGE:03-BCR-BothResidentialandCommercial-OFF_EQ | SDG | BRC | 03-BCR-BothResidentialandCommercial-OFF_EQ
522 | SDGE:03-BCR-BothResidentialandCommercial-REFG | SDG | BRC | 03-BCR-BothResidentialandCommercial-REFG
523 | SDGE:03-BCR-BothResidentialandCommercial-VENT | SDG | BRC | 03-BCR-BothResidentialandCommercial-VENT
524 | SDGE:04-DMO-ResidentialMobileHome–DoubleWide-CL_DRY | SDG | DMO | 04-DMO-ResidentialMobileHome–DoubleWide-CL_DRY
525 | SDGE:04-DMO-ResidentialMobileHome–DoubleWide-CL_WASH | SDG | DMO | 04-DMO-ResidentialMobileHome–DoubleWide-CL_WASH
526 | SDGE:04-DMO-ResidentialMobileHome–DoubleWide-DSH_WASH | SDG | DMO | 04-DMO-ResidentialMobileHome–DoubleWide-DSH_WASH
527 | SDGE:04-DMO-ResidentialMobileHome–DoubleWide-FREEZ | SDG | DMO | 04-DMO-ResidentialMobileHome–DoubleWide-FREEZ
528 | SDGE:04-DMO-ResidentialMobileHome–DoubleWide-LIGHT | SDG | DMO | 04-DMO-ResidentialMobileHome–DoubleWide-LIGHT
529 | SDGE:04-DMO-ResidentialMobileHome–DoubleWide-POOL_PMP | SDG | DMO | 04-DMO-ResidentialMobileHome–DoubleWide-POOL_PMP
530 | SDGE:04-DMO-ResidentialMobileHome–DoubleWide-REFG | SDG | DMO | 04-DMO-ResidentialMobileHome–DoubleWide-REFG
531 | SDGE:04-DMO-ResidentialMobileHome–DoubleWide-SP_COOL | SDG | DMO | 04-DMO-ResidentialMobileHome–DoubleWide-SP_COOL
532 | SDGE:04-DMO-ResidentialMobileHome–DoubleWide-SP_HEAT | SDG | DMO | 04-DMO-ResidentialMobileHome–DoubleWide-SP_HEAT
533 | SDGE:04-DMO-ResidentialMobileHome–DoubleWide-WAT_HEAT | SDG | DMO | 04-DMO-ResidentialMobileHome–DoubleWide-WAT_HEAT
534 | SDGE:05-ECC-Education–CommunityCollege-COOL | SDG | ECC | 05-ECC-Education–CommunityCollege-COOL
535 | SDGE:05-ECC-Education–CommunityCollege-LIT_EXT | SDG | ECC | 05-ECC-Education–CommunityCollege-LIT_EXT
536 | SDGE:05-ECC-Education–CommunityCollege-LIT_INT | SDG | ECC | 05-ECC-Education–CommunityCollege-LIT_INT
537 | SDGE:05-ECC-Education–CommunityCollege-OFF_EQ | SDG | ECC | 05-ECC-Education–CommunityCollege-OFF_EQ
538 | SDGE:05-ECC-Education–CommunityCollege-REFG | SDG | ECC | 05-ECC-Education–CommunityCollege-REFG
539 | SDGE:05-ECC-Education–CommunityCollege-VENT | SDG | ECC | 05-ECC-Education–CommunityCollege-VENT
540 | SDGE:06-EPR-Education–PrimarySchool-COOL | SDG | EPR | 06-EPR-Education–PrimarySchool-COOL
541 | SDGE:06-EPR-Education–PrimarySchool-LIT_EXT | SDG | EPR | 06-EPR-Education–PrimarySchool-LIT_EXT
542 | SDGE:06-EPR-Education–PrimarySchool-LIT_INT | SDG | EPR | 06-EPR-Education–PrimarySchool-LIT_INT
543 | SDGE:06-EPR-Education–PrimarySchool-OFF_EQ | SDG | EPR | 06-EPR-Education–PrimarySchool-OFF_EQ
544 | SDGE:06-EPR-Education–PrimarySchool-REFG | SDG | EPR | 06-EPR-Education–PrimarySchool-REFG
545 | SDGE:06-EPR-Education–PrimarySchool-VENT | SDG | EPR | 06-EPR-Education–PrimarySchool-VENT
546 | SDGE:07-ESE-Education–SecondarySchool-COOL | SDG | ESE | 07-ESE-Education–SecondarySchool-COOL
547 | SDGE:07-ESE-Education–SecondarySchool-LIT_EXT | SDG | ESE | 07-ESE-Education–SecondarySchool-LIT_EXT
548 | SDGE:07-ESE-Education–SecondarySchool-LIT_INT | SDG | ESE | 07-ESE-Education–SecondarySchool-LIT_INT
549 | SDGE:07-ESE-Education–SecondarySchool-OFF_EQ | SDG | ESE | 07-ESE-Education–SecondarySchool-OFF_EQ
550 | SDGE:07-ESE-Education–SecondarySchool-REFG | SDG | ESE | 07-ESE-Education–SecondarySchool-REFG
551 | SDGE:07-ESE-Education–SecondarySchool-VENT | SDG | ESE | 07-ESE-Education–SecondarySchool-VENT
552 | SDGE:08-EUN-Education–University-COOL | SDG | EUN | 08-EUN-Education–University-COOL
553 | SDGE:08-EUN-Education–University-LIT_EXT | SDG | EUN | 08-EUN-Education–University-LIT_EXT
554 | SDGE:08-EUN-Education–University-LIT_INT | SDG | EUN | 08-EUN-Education–University-LIT_INT
555 | SDGE:08-EUN-Education–University-OFF_EQ | SDG | EUN | 08-EUN-Education–University-OFF_EQ
556 | SDGE:08-EUN-Education–University-REFG | SDG | EUN | 08-EUN-Education–University-REFG
557 | SDGE:08-EUN-Education–University-VENT | SDG | EUN | 08-EUN-Education–University-VENT
558 | SDGE:09-GRO-Grocery-COOL | SDG | GRO | 09-GRO-Grocery-COOL
559 | SDGE:09-GRO-Grocery-LIT_EXT | SDG | GRO | 09-GRO-Grocery-LIT_EXT
560 | SDGE:09-GRO-Grocery-LIT_INT | SDG | GRO | 09-GRO-Grocery-LIT_INT
561 | SDGE:09-GRO-Grocery-OFF_EQ | SDG | GRO | 09-GRO-Grocery-OFF_EQ
562 | SDGE:09-GRO-Grocery-REFG | SDG | GRO | 09-GRO-Grocery-REFG
563 | SDGE:09-GRO-Grocery-VENT | SDG | GRO | 09-GRO-Grocery-VENT
564 | SDGE:10-HSP-Health/Medical–Hospital-COOL | SDG | HSP | 10-HSP-Health/Medical–Hospital-COOL
565 | SDGE:10-HSP-Health/Medical–Hospital-LIT_EXT | SDG | HSP | 10-HSP-Health/Medical–Hospital-LIT_EXT
566 | SDGE:10-HSP-Health/Medical–Hospital-LIT_INT | SDG | HSP | 10-HSP-Health/Medical–Hospital-LIT_INT
567 | SDGE:10-HSP-Health/Medical–Hospital-OFF_EQ | SDG | HSP | 10-HSP-Health/Medical–Hospital-OFF_EQ
568 | SDGE:10-HSP-Health/Medical–Hospital-REFG | SDG | HSP | 10-HSP-Health/Medical–Hospital-REFG
569 | SDGE:10-HSP-Health/Medical–Hospital-VENT | SDG | HSP | 10-HSP-Health/Medical–Hospital-VENT
570 | SDGE:11-HTL-Lodging–Hotel(GuestRooms)-COOL | SDG | HTL | 11-HTL-Lodging–Hotel(GuestRooms)-COOL
571 | SDGE:11-HTL-Lodging–Hotel(GuestRooms)-LIT_EXT | SDG | HTL | 11-HTL-Lodging–Hotel(GuestRooms)-LIT_EXT
572 | SDGE:11-HTL-Lodging–Hotel(GuestRooms)-LIT_INT | SDG | HTL | 11-HTL-Lodging–Hotel(GuestRooms)-LIT_INT
573 | SDGE:11-HTL-Lodging–Hotel(GuestRooms)-OFF_EQ | SDG | HTL | 11-HTL-Lodging–Hotel(GuestRooms)-OFF_EQ
574 | SDGE:11-HTL-Lodging–Hotel(GuestRooms)-REFG | SDG | HTL | 11-HTL-Lodging–Hotel(GuestRooms)-REFG
575 | SDGE:11-HTL-Lodging–Hotel(GuestRooms)-VENT | SDG | HTL | 11-HTL-Lodging–Hotel(GuestRooms)-VENT
576 | SDGE:12-MBT-Manufacturing–Bio/Tech-AG_PUMP | SDG | MBT | 12-MBT-Manufacturing–Bio/Tech-AG_PUMP
577 | SDGE:12-MBT-Manufacturing–Bio/Tech-COMP_AIR | SDG | MBT | 12-MBT-Manufacturing–Bio/Tech-COMP_AIR
578 | SDGE:12-MBT-Manufacturing–Bio/Tech-COOL | SDG | MBT | 12-MBT-Manufacturing–Bio/Tech-COOL
579 | SDGE:12-MBT-Manufacturing–Bio/Tech-LIGHT | SDG | MBT | 12-MBT-Manufacturing–Bio/Tech-LIGHT
580 | SDGE:12-MBT-Manufacturing–Bio/Tech-MOTOR | SDG | MBT | 12-MBT-Manufacturing–Bio/Tech-MOTOR
581 | SDGE:12-MBT-Manufacturing–Bio/Tech-PROC_OTH | SDG | MBT | 12-MBT-Manufacturing–Bio/Tech-PROC_OTH
582 | SDGE:13-MFM-ResidentialMulti-family-CL_DRY | SDG | MFM | 13-MFM-ResidentialMulti-family-CL_DRY
583 | SDGE:13-MFM-ResidentialMulti-family-CL_WASH | SDG | MFM | 13-MFM-ResidentialMulti-family-CL_WASH
584 | SDGE:13-MFM-ResidentialMulti-family-DSH_WASH | SDG | MFM | 13-MFM-ResidentialMulti-family-DSH_WASH
585 | SDGE:13-MFM-ResidentialMulti-family-FREEZ | SDG | MFM | 13-MFM-ResidentialMulti-family-FREEZ
586 | SDGE:13-MFM-ResidentialMulti-family-LIGHT | SDG | MFM | 13-MFM-ResidentialMulti-family-LIGHT
587 | SDGE:13-MFM-ResidentialMulti-family-POOL_PMP | SDG | MFM | 13-MFM-ResidentialMulti-family-POOL_PMP
588 | SDGE:13-MFM-ResidentialMulti-family-REFG | SDG | MFM | 13-MFM-ResidentialMulti-family-REFG
589 | SDGE:13-MFM-ResidentialMulti-family-SP_COOL | SDG | MFM | 13-MFM-ResidentialMulti-family-SP_COOL
590 | SDGE:13-MFM-ResidentialMulti-family-SP_HEAT | SDG | MFM | 13-MFM-ResidentialMulti-family-SP_HEAT
591 | SDGE:13-MFM-ResidentialMulti-family-WAT_HEAT | SDG | MFM | 13-MFM-ResidentialMulti-family-WAT_HEAT
592 | SDGE:14-MLI-Manufacturing–LightIndustry-AG_PUMP | SDG | MLI | 14-MLI-Manufacturing–LightIndustry-AG_PUMP
593 | SDGE:14-MLI-Manufacturing–LightIndustry-COMP_AIR | SDG | MLI | 14-MLI-Manufacturing–LightIndustry-COMP_AIR
594 | SDGE:14-MLI-Manufacturing–LightIndustry-COOL | SDG | MLI | 14-MLI-Manufacturing–LightIndustry-COOL
595 | SDGE:14-MLI-Manufacturing–LightIndustry-LIGHT | SDG | MLI | 14-MLI-Manufacturing–LightIndustry-LIGHT
596 | SDGE:14-MLI-Manufacturing–LightIndustry-MOTOR | SDG | MLI | 14-MLI-Manufacturing–LightIndustry-MOTOR
597 | SDGE:14-MLI-Manufacturing–LightIndustry-PROC_OTH | SDG | MLI | 14-MLI-Manufacturing–LightIndustry-PROC_OTH
598 | SDGE:15-MTL-Lodging–Motel-COOL | SDG | MTL | 15-MTL-Lodging–Motel-COOL
599 | SDGE:15-MTL-Lodging–Motel-LIT_EXT | SDG | MTL | 15-MTL-Lodging–Motel-LIT_EXT
600 | SDGE:15-MTL-Lodging–Motel-LIT_INT | SDG | MTL | 15-MTL-Lodging–Motel-LIT_INT
601 | SDGE:15-MTL-Lodging–Motel-OFF_EQ | SDG | MTL | 15-MTL-Lodging–Motel-OFF_EQ
602 | SDGE:15-MTL-Lodging–Motel-REFG | SDG | MTL | 15-MTL-Lodging–Motel-REFG
603 | SDGE:15-MTL-Lodging–Motel-VENT | SDG | MTL | 15-MTL-Lodging–Motel-VENT
604 | SDGE:16-NRS-Health/Medical–Clinic-COOL | SDG | NRS | 16-NRS-Health/Medical–Clinic-COOL
605 | SDGE:16-NRS-Health/Medical–Clinic-LIT_EXT | SDG | NRS | 16-NRS-Health/Medical–Clinic-LIT_EXT
606 | SDGE:16-NRS-Health/Medical–Clinic-LIT_INT | SDG | NRS | 16-NRS-Health/Medical–Clinic-LIT_INT
607 | SDGE:16-NRS-Health/Medical–Clinic-OFF_EQ | SDG | NRS | 16-NRS-Health/Medical–Clinic-OFF_EQ
608 | SDGE:16-NRS-Health/Medical–Clinic-REFG | SDG | NRS | 16-NRS-Health/Medical–Clinic-REFG
609 | SDGE:16-NRS-Health/Medical–Clinic-VENT | SDG | NRS | 16-NRS-Health/Medical–Clinic-VENT
610 | SDGE:17-OFL-Office–Large-Cooling | SDG | OFL | 17-OFL-Office–Large-Cooling
611 | SDGE:17-OFL-Office–Large-ExtLight | SDG | OFL | 17-OFL-Office–Large-ExtLight
612 | SDGE:17-OFL-Office–Large-IntLight | SDG | OFL | 17-OFL-Office–Large-IntLight
613 | SDGE:17-OFL-Office–Large-OffEquip | SDG | OFL | 17-OFL-Office–Large-OffEquip
614 | SDGE:17-OFL-Office–Large-Refrig | SDG | OFL | 17-OFL-Office–Large-Refrig
615 | SDGE:17-OFL-Office–Large-Vent/Fan | SDG | OFL | 17-OFL-Office–Large-Vent/Fan
616 | SDGE:18-OFS-Office–Small-Cooling | SDG | OFS | 18-OFS-Office–Small-Cooling
617 | SDGE:18-OFS-Office–Small-ExtLight | SDG | OFS | 18-OFS-Office–Small-ExtLight
618 | SDGE:18-OFS-Office–Small-IntLight | SDG | OFS | 18-OFS-Office–Small-IntLight
619 | SDGE:18-OFS-Office–Small-OffEquip | SDG | OFS | 18-OFS-Office–Small-OffEquip
620 | SDGE:18-OFS-Office–Small-Refrig | SDG | OFS | 18-OFS-Office–Small-Refrig
621 | SDGE:18-OFS-Office–Small-Vent/Fan | SDG | OFS | 18-OFS-Office–Small-Vent/Fan
622 | SDGE:19-RES-AllResidential-CL_DRY | SDG | RES | 19-RES-AllResidential-CL_DRY
623 | SDGE:19-RES-AllResidential-CL_WASH | SDG | RES | 19-RES-AllResidential-CL_WASH
624 | SDGE:19-RES-AllResidential-DSH_WASH | SDG | RES | 19-RES-AllResidential-DSH_WASH
625 | SDGE:19-RES-AllResidential-FREEZ | SDG | RES | 19-RES-AllResidential-FREEZ
626 | SDGE:19-RES-AllResidential-LIGHT | SDG | RES | 19-RES-AllResidential-LIGHT
627 | SDGE:19-RES-AllResidential-POOL_PMP | SDG | RES | 19-RES-AllResidential-POOL_PMP
628 | SDGE:19-RES-AllResidential-REFG | SDG | RES | 19-RES-AllResidential-REFG
629 | SDGE:19-RES-AllResidential-SP_COOL | SDG | RES | 19-RES-AllResidential-SP_COOL
630 | SDGE:19-RES-AllResidential-SP_HEAT | SDG | RES | 19-RES-AllResidential-SP_HEAT
631 | SDGE:19-RES-AllResidential-WAT_HEAT | SDG | RES | 19-RES-AllResidential-WAT_HEAT
632 | SDGE:20-RFF-Restaurant–FastFood-Cooling | SDG | RFF | 20-RFF-Restaurant–FastFood-Cooling
633 | SDGE:20-RFF-Restaurant–FastFood-ExtLight | SDG | RFF | 20-RFF-Restaurant–FastFood-ExtLight
634 | SDGE:20-RFF-Restaurant–FastFood-IntLight | SDG | RFF | 20-RFF-Restaurant–FastFood-IntLight
635 | SDGE:20-RFF-Restaurant–FastFood-OffEquip | SDG | RFF | 20-RFF-Restaurant–FastFood-OffEquip
636 | SDGE:20-RFF-Restaurant–FastFood-Refrig | SDG | RFF | 20-RFF-Restaurant–FastFood-Refrig
637 | SDGE:20-RFF-Restaurant–FastFood-Vent/Fan | SDG | RFF | 20-RFF-Restaurant–FastFood-Vent/Fan
638 | SDGE:21-RSD-Restaurant–SitDown-COOL | SDG | RSD | 21-RSD-Restaurant–SitDown-COOL
639 | SDGE:21-RSD-Restaurant–SitDown-LIT_EXT | SDG | RSD | 21-RSD-Restaurant–SitDown-LIT_EXT
640 | SDGE:21-RSD-Restaurant–SitDown-LIT_INT | SDG | RSD | 21-RSD-Restaurant–SitDown-LIT_INT
641 | SDGE:21-RSD-Restaurant–SitDown-OFF_EQ | SDG | RSD | 21-RSD-Restaurant–SitDown-OFF_EQ
642 | SDGE:21-RSD-Restaurant–SitDown-PROC_OTH | SDG | RSD | 21-RSD-Restaurant–SitDown-PROC_OTH
643 | SDGE:21-RSD-Restaurant–SitDown-REFG | SDG | RSD | 21-RSD-Restaurant–SitDown-REFG
644 | SDGE:21-RSD-Restaurant–SitDown-VENT | SDG | RSD | 21-RSD-Restaurant–SitDown-VENT
645 | SDGE:22-RT3-Retail–3StoryLarge-COOL | SDG | RT3 | 22-RT3-Retail–3StoryLarge-COOL
646 | SDGE:22-RT3-Retail–3StoryLarge-LIT_EXT | SDG | RT3 | 22-RT3-Retail–3StoryLarge-LIT_EXT
647 | SDGE:22-RT3-Retail–3StoryLarge-LIT_INT | SDG | RT3 | 22-RT3-Retail–3StoryLarge-LIT_INT
648 | SDGE:22-RT3-Retail–3StoryLarge-OFF_EQ | SDG | RT3 | 22-RT3-Retail–3StoryLarge-OFF_EQ
649 | SDGE:22-RT3-Retail–3StoryLarge-REFG | SDG | RT3 | 22-RT3-Retail–3StoryLarge-REFG
650 | SDGE:22-RT3-Retail–3StoryLarge-VENT | SDG | RT3 | 22-RT3-Retail–3StoryLarge-VENT
651 | SDGE:23-RTL-Retail–SingleStorylarge-COOL | SDG | RTL | 23-RTL-Retail–SingleStorylarge-COOL
652 | SDGE:23-RTL-Retail–SingleStorylarge-LIT_EXT | SDG | RTL | 23-RTL-Retail–SingleStorylarge-LIT_EXT
653 | SDGE:23-RTL-Retail–SingleStorylarge-LIT_INT | SDG | RTL | 23-RTL-Retail–SingleStorylarge-LIT_INT
654 | SDGE:23-RTL-Retail–SingleStorylarge-OFF_EQ | SDG | RTL | 23-RTL-Retail–SingleStorylarge-OFF_EQ
655 | SDGE:23-RTL-Retail–SingleStorylarge-REFG | SDG | RTL | 23-RTL-Retail–SingleStorylarge-REFG
656 | SDGE:23-RTL-Retail–SingleStorylarge-VENT | SDG | RTL | 23-RTL-Retail–SingleStorylarge-VENT
657 | SDGE:24-RTS-Retail–Small-COOL | SDG | RTS | 24-RTS-Retail–Small-COOL
658 | SDGE:24-RTS-Retail–Small-LIT_EXT | SDG | RTS | 24-RTS-Retail–Small-LIT_EXT
659 | SDGE:24-RTS-Retail–Small-LIT_INT | SDG | RTS | 24-RTS-Retail–Small-LIT_INT
660 | SDGE:24-RTS-Retail–Small-OFF_EQ | SDG | RTS | 24-RTS-Retail–Small-OFF_EQ
661 | SDGE:24-RTS-Retail–Small-REFG | SDG | RTS | 24-RTS-Retail–Small-REFG
662 | SDGE:24-RTS-Retail–Small-VENT | SDG | RTS | 24-RTS-Retail–Small-VENT
663 | SDGE:25-SCN-Storage–Conditioned-Cooling | SDG | SCN | 25-SCN-Storage–Conditioned-Cooling
664 | SDGE:25-SCN-Storage–Conditioned-Exit | SDG | SCN | 25-SCN-Storage–Conditioned-Exit
665 | SDGE:25-SCN-Storage–Conditioned-ExtLight | SDG | SCN | 25-SCN-Storage–Conditioned-ExtLight
666 | SDGE:26-SFM-ResidentialSingleFamily-CL_DRY | SDG | SFM | 26-SFM-ResidentialSingleFamily-CL_DRY
667 | SDGE:26-SFM-ResidentialSingleFamily-CL_WASH | SDG | SFM | 26-SFM-ResidentialSingleFamily-CL_WASH
668 | SDGE:26-SFM-ResidentialSingleFamily-DSH_WASH | SDG | SFM | 26-SFM-ResidentialSingleFamily-DSH_WASH
669 | SDGE:26-SFM-ResidentialSingleFamily-FREEZ | SDG | SFM | 26-SFM-ResidentialSingleFamily-FREEZ
670 | SDGE:26-SFM-ResidentialSingleFamily-LIGHT | SDG | SFM | 26-SFM-ResidentialSingleFamily-LIGHT
671 | SDGE:26-SFM-ResidentialSingleFamily-POOL_PMP | SDG | SFM | 26-SFM-ResidentialSingleFamily-POOL_PMP
672 | SDGE:26-SFM-ResidentialSingleFamily-REFG | SDG | SFM | 26-SFM-ResidentialSingleFamily-REFG
673 | SDGE:26-SFM-ResidentialSingleFamily-SP_COOL | SDG | SFM | 26-SFM-ResidentialSingleFamily-SP_COOL
674 | SDGE:26-SFM-ResidentialSingleFamily-SP_HEAT | SDG | SFM | 26-SFM-ResidentialSingleFamily-SP_HEAT
675 | SDGE:26-SFM-ResidentialSingleFamily-WAT_HEAT | SDG | SFM | 26-SFM-ResidentialSingleFamily-WAT_HEAT
676 | SDGE:27-SMO-ResidentialMobileHome–SingleWide-CL_DRY | SDG | SMO | 27-SMO-ResidentialMobileHome–SingleWide-CL_DRY
677 | SDGE:27-SMO-ResidentialMobileHome–SingleWide-CL_WASH | SDG | SMO | 27-SMO-ResidentialMobileHome–SingleWide-CL_WASH
678 | SDGE:27-SMO-ResidentialMobileHome–SingleWide-DSH_WASH | SDG | SMO | 27-SMO-ResidentialMobileHome–SingleWide-DSH_WASH
679 | SDGE:27-SMO-ResidentialMobileHome–SingleWide-FREEZ | SDG | SMO | 27-SMO-ResidentialMobileHome–SingleWide-FREEZ
680 | SDGE:27-SMO-ResidentialMobileHome–SingleWide-LIGHT | SDG | SMO | 27-SMO-ResidentialMobileHome–SingleWide-LIGHT
681 | SDGE:27-SMO-ResidentialMobileHome–SingleWide-POOL_PMP | SDG | SMO | 27-SMO-ResidentialMobileHome–SingleWide-POOL_PMP
682 | SDGE:27-SMO-ResidentialMobileHome–SingleWide-REFG | SDG | SMO | 27-SMO-ResidentialMobileHome–SingleWide-REFG
683 | SDGE:27-SMO-ResidentialMobileHome–SingleWide-SP_COOL | SDG | SMO | 27-SMO-ResidentialMobileHome–SingleWide-SP_COOL
684 | SDGE:27-SMO-ResidentialMobileHome–SingleWide-SP_HEAT | SDG | SMO | 27-SMO-ResidentialMobileHome–SingleWide-SP_HEAT
685 | SDGE:27-SMO-ResidentialMobileHome–SingleWide-WAT_HEAT | SDG | SMO | 27-SMO-ResidentialMobileHome–SingleWide-WAT_HEAT
686 | SDGE:28-SUN-Storage–Unconditioned-Exit | SDG | SUN | 28-SUN-Storage–Unconditioned-Exit
687 | SDGE:28-SUN-Storage–Unconditioned-ExtLight | SDG | SUN | 28-SUN-Storage–Unconditioned-ExtLight
688 | SDGE:29-WRF-Storage–Refrigerated-Cooling | SDG | WRF | 29-WRF-Storage–Refrigerated-Cooling
689 | SDGE:29-WRF-Storage–Refrigerated-Exit | SDG | WRF | 29-WRF-Storage–Refrigerated-Exit
690 | SDGE:29-WRF-Storage–Refrigerated-ExtLight | SDG | WRF | 29-WRF-Storage–Refrigerated-ExtLight
691 | SDGE:30-S20-SIC20Food&KindredProducts-AG_PUMP | SDG | S20 | 30-S20-SIC20Food&KindredProducts-AG_PUMP
692 | SDGE:30-S20-SIC20Food&KindredProducts-COMP_AIR | SDG | S20 | 30-S20-SIC20Food&KindredProducts-COMP_AIR
693 | SDGE:30-S20-SIC20Food&KindredProducts-COOL | SDG | S20 | 30-S20-SIC20Food&KindredProducts-COOL
694 | SDGE:30-S20-SIC20Food&KindredProducts-LIGHT | SDG | S20 | 30-S20-SIC20Food&KindredProducts-LIGHT
695 | SDGE:30-S20-SIC20Food&KindredProducts-MOTOR | SDG | S20 | 30-S20-SIC20Food&KindredProducts-MOTOR
696 | SDGE:30-S20-SIC20Food&KindredProducts-PROC_OTH | SDG | S20 | 30-S20-SIC20Food&KindredProducts-PROC_OTH
697 | SDGE:31-S26-SIC26Paper&AlliedProducts-AG_PUMP | SDG | S26 | 31-S26-SIC26Paper&AlliedProducts-AG_PUMP
698 | SDGE:31-S26-SIC26Paper&AlliedProducts-COMP_AIR | SDG | S26 | 31-S26-SIC26Paper&AlliedProducts-COMP_AIR
699 | SDGE:31-S26-SIC26Paper&AlliedProducts-COOL | SDG | S26 | 31-S26-SIC26Paper&AlliedProducts-COOL
700 | SDGE:31-S26-SIC26Paper&AlliedProducts-LIGHT | SDG | S26 | 31-S26-SIC26Paper&AlliedProducts-LIGHT
701 | SDGE:31-S26-SIC26Paper&AlliedProducts-MOTOR | SDG | S26 | 31-S26-SIC26Paper&AlliedProducts-MOTOR
702 | SDGE:31-S26-SIC26Paper&AlliedProducts-PROC_OTH | SDG | S26 | 31-S26-SIC26Paper&AlliedProducts-PROC_OTH
703 | SDGE:32-S28-SIC28Chemicals&AlliedProducts-AG_PUMP | SDG | S28 | 32-S28-SIC28Chemicals&AlliedProducts-AG_PUMP
704 | SDGE:32-S28-SIC28Chemicals&AlliedProducts-COMP_AIR | SDG | S28 | 32-S28-SIC28Chemicals&AlliedProducts-COMP_AIR
705 | SDGE:32-S28-SIC28Chemicals&AlliedProducts-COOL | SDG | S28 | 32-S28-SIC28Chemicals&AlliedProducts-COOL
706 | SDGE:32-S28-SIC28Chemicals&AlliedProducts-LIGHT | SDG | S28 | 32-S28-SIC28Chemicals&AlliedProducts-LIGHT
707 | SDGE:32-S28-SIC28Chemicals&AlliedProducts-MOTOR | SDG | S28 | 32-S28-SIC28Chemicals&AlliedProducts-MOTOR
708 | SDGE:32-S28-SIC28Chemicals&AlliedProducts-PROC_OTH | SDG | S28 | 32-S28-SIC28Chemicals&AlliedProducts-PROC_OTH
709 | SDGE:33-S29-SIC29Petroleum&CoalProducts-AG_PUMP | SDG | S29 | 33-S29-SIC29Petroleum&CoalProducts-AG_PUMP
710 | SDGE:33-S29-SIC29Petroleum&CoalProducts-COMP_AIR | SDG | S29 | 33-S29-SIC29Petroleum&CoalProducts-COMP_AIR
711 | SDGE:33-S29-SIC29Petroleum&CoalProducts-COOL | SDG | S29 | 33-S29-SIC29Petroleum&CoalProducts-COOL
712 | SDGE:33-S29-SIC29Petroleum&CoalProducts-LIGHT | SDG | S29 | 33-S29-SIC29Petroleum&CoalProducts-LIGHT
713 | SDGE:33-S29-SIC29Petroleum&CoalProducts-MOTOR | SDG | S29 | 33-S29-SIC29Petroleum&CoalProducts-MOTOR
714 | SDGE:33-S29-SIC29Petroleum&CoalProducts-PROC_OTH | SDG | S29 | 33-S29-SIC29Petroleum&CoalProducts-PROC_OTH
715 | SDGE:34-S33-SIC33Metals-AG_PUMP | SDG | S33 | 34-S33-SIC33Metals-AG_PUMP
716 | SDGE:34-S33-SIC33Metals-COMP_AIR | SDG | S33 | 34-S33-SIC33Metals-COMP_AIR
717 | SDGE:34-S33-SIC33Metals-COOL | SDG | S33 | 34-S33-SIC33Metals-COOL
718 | SDGE:34-S33-SIC33Metals-LIGHT | SDG | S33 | 34-S33-SIC33Metals-LIGHT
719 | SDGE:34-S33-SIC33Metals-MOTOR | SDG | S33 | 34-S33-SIC33Metals-MOTOR
720 | SDGE:34-S33-SIC33Metals-PROC_OTH | SDG | S33 | 34-S33-SIC33Metals-PROC_OTH
721 | SDGE:35-OTI-OtherIndustrial-AG_PUMP | SDG | OTI | 35-OTI-OtherIndustrial-AG_PUMP
722 | SDGE:35-OTI-OtherIndustrial-COMP_AIR | SDG | OTI | 35-OTI-OtherIndustrial-COMP_AIR
723 | SDGE:35-OTI-OtherIndustrial-COOL | SDG | OTI | 35-OTI-OtherIndustrial-COOL
724 | SDGE:35-OTI-OtherIndustrial-LIGHT | SDG | OTI | 35-OTI-OtherIndustrial-LIGHT
725 | SDGE:35-OTI-OtherIndustrial-MOTOR | SDG | OTI | 35-OTI-OtherIndustrial-MOTOR
726 | SDGE:35-OTI-OtherIndustrial-PROC_OTH | SDG | OTI | 35-OTI-OtherIndustrial-PROC_OTH
727 | SDGE:36-GST-Lodging-GuestRooms-Cooling | SDG | GST | 36-GST-Lodging-GuestRooms-Cooling
728 | SDGE:36-GST-Lodging-GuestRooms-ExtLight | SDG | GST | 36-GST-Lodging-GuestRooms-ExtLight
729 | SDGE:36-GST-Lodging-GuestRooms-IntLight | SDG | GST | 36-GST-Lodging-GuestRooms-IntLight
730 | SDGE:36-GST-Lodging-GuestRooms-OffEquip | SDG | GST | 36-GST-Lodging-GuestRooms-OffEquip
731 | SDGE:36-GST-Lodging-GuestRooms-Refrig | SDG | GST | 36-GST-Lodging-GuestRooms-Refrig
732 | SDGE:36-GST-Lodging-GuestRooms-Vent/Fan | SDG | GST | 36-GST-Lodging-GuestRooms-Vent/Fan
733 | SDGE:DEER:Com:HVAC_Chillers | SDG | Non-Res | DEER:Com:HVAC_Chillers
734 | SDGE:DEER:Com:HVAC_Duct_Sealing | SDG | Non-Res | DEER:Com:HVAC_Duct_Sealing
735 | SDGE:DEER:Com:HVAC_Refrig_Charge | SDG | Non-Res | DEER:Com:HVAC_Refrig_Charge
736 | SDGE:DEER:Com:HVAC_Split-Package_AC | SDG | Non-Res | DEER:Com:HVAC_Split-Package_AC
737 | SDGE:DEER:Com:Indoor_CFL_Ltg | SDG | Non-Res | DEER:Com:Indoor_CFL_Ltg
738 | SDGE:DEER:Com:Indoor_Non-CFL_Ltg | SDG | Non-Res | DEER:Com:Indoor_Non-CFL_Ltg
739 | SDGE:DEER:HVAC_Eff_AC | SDG | Res | DEER:HVAC_Eff_AC
740 | SDGE:DEER:HVAC_Refrig_Charge | SDG | Res | DEER:HVAC_Refrig_Charge
741 | SDGE:DEER:Indoor_CFL_Ltg | SDG | Res | DEER:Indoor_CFL_Ltg
742 | SDGE:DEER:Refg_Chrg_Duct_Seal | SDG | Res | DEER:Refg_Chrg_Duct_Seal
743 | SDGE:DEER:RefgFrzr_HighEff | SDG | Res | DEER:RefgFrzr_HighEff
744 | SDGE:DEER:RefgFrzr_Recyc-Conditioned | SDG | Res | DEER:RefgFrzr_Recyc-Conditioned
745 | SDGE:DEER:RefgFrzr_Recyc-UnConditioned | SDG | Res | DEER:RefgFrzr_Recyc-UnConditioned
746 | SDGE:DEER:RefgFrzr_Recycling | SDG | Res | DEER:RefgFrzr_Recycling
747 | SDGE:DEER:Res:HVAC_Duct_Sealing | SDG | Res | DEER:Res:HVAC_Duct_Sealing
GasLoadshapes
Gas Impact profiles in the current E3 calculators
Index | Code | IOU | Category | Source
1 | SummerOnly | All | All
2 | WinterOnly | All | All
3 | Annual | All | All
| EECycles | inDB
associates an IOU Claims record with an Energy Efficiency Cycle
Index | Code | Description | Comment
1 | 0405 | 2004 - 2005 cycle period | entries to be augmented
2 | 0608 | 2006 - 2008 cycle period | as necessary
3 | 2009 | 2009 bridge period
4 | 1012 | 2010 - 2012 cycle period
5 | 1315 | 2013-2015 cycle period
| ReportPeriod | inDB
used to associate an IOU Claims record (tracking record) with a reporting period.
Index | Code | Year | Quarter
1 | 2012_1Q | 2012 | First Quarter
2 | 2012_2Q | 2012 | Second Quarter
3 | 2012_3Q | 2012 | Third Quarter
4 | 2012_4Q | 2012 | Fourth Quarter
5 | 2012_Yr | 2012 | Full Year
6 | 2013_1Q | 2013 | First Quarter
7 | 2013_2Q | 2013 | Second Quarter
8 | 2013_3Q | 2013 | Third Quarter
9 | 2013_4Q | 2013 | Fourth Quarter
10 | 2013_Yr | 2013 | Full Year
11 | 2014_1Q | 2014 | First Quarter
12 | 2014_2Q | 2014 | Second Quarter
13 | 2014_3Q | 2014 | Third Quarter
14 | 2014_4Q | 2014 | Fourth Quarter
15 | 2014_Yr | 2014 | Full Year
ProjectStatus
used to identify the status of Measures in the IOU Claims records or whole projects in the Projects table
Index | Code | Description | Comment
1 | PreRev | Pre Review | This list provided by Eric Merkt, list is originally from Kema.
2 | PreIns | Pre Review - pre-inspection
3 | Inc | Pre Review - incomplete application
4 | Res | Reserved
5 | FinRev | Final Review
6 | FinPCR | Final Review - Preliminary Client Review Submitted
7 | PenCFA | Pending Client Final Approval
8 | FinApp | Final Approved
9 | Filed | Filed
10 | StfRec | Staff Recommended
11 | Approv | Approved
12 | PayReq | Payment Requested
13 | Paid | Paid
14 | Canc | Cancelled
15 | Hold | Hold
16 | Wait | Waitlisted
ClaimVersionType
identifies the type of claim, or IOU Tracking, record
Index | Code | Description | Comment
1 | InitExAnte | IOU initial submittal of this claim | examples to be replaced and
2 | ExAnteUp | IOU update to ex ante claim | augmented as necessary
3 | ExAnteFix | IOU fix to ex ante claim
4 | EDExAnteUp | ED update to ex ante claim
5 | EDExAnteFix | ED fix to ex ante claim
6 | ExPost
WeightTypes
identifies the type of custom weighting used by a measure definition
Index | Code | Description | Comment
1 | None | no custom weighting | Default
2 | InterMeasure | inter-measure weighting | creates new applicability for a single measure
3 | CrossMeasure | Cross Measure weighting | creates a new measure based on existing measures of the same type
| RecordStatus | inDB
general status of each record in an SPT table
Index | Code | Description | Comment
1 | Standard | record will appear by default and is considered as part of the official contents of the table | can be used in all SPT tables as applicable
2 | Proposed | Proposed new record | can only be used in other "Proposed" records, not valid for use in Claims data
3 | InReview | record is under review and not yet in the official data | can only be used in other "Proposed" records, not valid for use in Claims data
4 | Accepted | Proposed record accepted | can be used in all SPT tables as applicable, status will change to "Standard" at next major version of SPTdb
5 | NotAccepted | Proposed record not accepted | can not be used in SPT tables, record will be dropped at next major version of SPTdb
6 | Exclude | record is excluded from most views and not considered to be part of the official table contents
| Location Cost Adjustment | inDB
Table that specifies the labor and material cost adjustment by Category and Climate Zone
Index | AdjustType | Location | MatlMult | LaborMult | Version | VersionSrc | Description
1 | AP50 | CZ01 | 1 | 1.252 | DEER2008 | D08 v2.05 | for Appliance measures
2 | AP50 | CZ02 | 1 | 1.415 | DEER2008 | D08 v2.05 | for Appliance measures
3 | AP50 | CZ03 | 1 | 1.434 | DEER2008 | D08 v2.05 | for Appliance measures
4 | AP50 | CZ04 | 1 | 1.427 | DEER2008 | D08 v2.05 | for Appliance measures
5 | AP50 | CZ05 | 1 | 1.178 | DEER2008 | D08 v2.05 | for Appliance measures
6 | AP50 | CZ06 | 1 | 1.182 | DEER2008 | D08 v2.05 | for Appliance measures
7 | AP50 | CZ07 | 1 | 1.072 | DEER2008 | D08 v2.05 | for Appliance measures
8 | AP50 | CZ08 | 1 | 1.183 | DEER2008 | D08 v2.05 | for Appliance measures
9 | AP50 | CZ09 | 1 | 1.186 | DEER2008 | D08 v2.05 | for Appliance measures
10 | AP50 | CZ10 | 1 | 1.182 | DEER2008 | D08 v2.05 | for Appliance measures
11 | AP50 | CZ11 | 1 | 1.259 | DEER2008 | D08 v2.05 | for Appliance measures
12 | AP50 | CZ12 | 1 | 1.259 | DEER2008 | D08 v2.05 | for Appliance measures
13 | AP50 | CZ13 | 1 | 1.254 | DEER2008 | D08 v2.05 | for Appliance measures
14 | AP50 | CZ14 | 1 | 1.162 | DEER2008 | D08 v2.05 | for Appliance measures
15 | AP50 | CZ15 | 1 | 1.182 | DEER2008 | D08 v2.05 | for Appliance measures
16 | AP50 | CZ16 | 1 | 1.214 | DEER2008 | D08 v2.05 | for Appliance measures
17 | DH50 | CZ01 | 0.959 | 1.126 | DEER2008 | D08 v2.05 | for Domestic Hot Water measures
18 | DH50 | CZ02 | 0.959 | 1.465 | DEER2008 | D08 v2.05 | for Domestic Hot Water measures
19 | DH50 | CZ03 | 1.004 | 1.478 | DEER2008 | D08 v2.05 | for Domestic Hot Water measures
20 | DH50 | CZ04 | 1.002 | 1.352 | DEER2008 | D08 v2.05 | for Domestic Hot Water measures
21 | DH50 | CZ05 | 0.96 | 1.067 | DEER2008 | D08 v2.05 | for Domestic Hot Water measures
22 | DH50 | CZ06 | 1.002 | 1.076 | DEER2008 | D08 v2.05 | for Domestic Hot Water measures
23 | DH50 | CZ07 | 1.002 | 1.061 | DEER2008 | D08 v2.05 | for Domestic Hot Water measures
24 | DH50 | CZ08 | 0.959 | 1.067 | DEER2008 | D08 v2.05 | for Domestic Hot Water measures
25 | DH50 | CZ09 | 1.001 | 1.075 | DEER2008 | D08 v2.05 | for Domestic Hot Water measures
26 | DH50 | CZ10 | 1.001 | 1.076 | DEER2008 | D08 v2.05 | for Domestic Hot Water measures
27 | DH50 | CZ11 | 1.002 | 1.083 | DEER2008 | D08 v2.05 | for Domestic Hot Water measures
28 | DH50 | CZ12 | 1.002 | 1.1 | DEER2008 | D08 v2.05 | for Domestic Hot Water measures
29 | DH50 | CZ13 | 1.003 | 1.158 | DEER2008 | D08 v2.05 | for Domestic Hot Water measures
30 | DH50 | CZ14 | 0.96 | 1.04 | DEER2008 | D08 v2.05 | for Domestic Hot Water measures
31 | DH50 | CZ15 | 0.959 | 1.067 | DEER2008 | D08 v2.05 | for Domestic Hot Water measures
32 | DH50 | CZ16 | 0.96 | 1.083 | DEER2008 | D08 v2.05 | for Domestic Hot Water measures
33 | EL50 | CZ01 | 0.989 | 0.962 | DEER2008 | D08 v2.05 | for Lighting and other Electrical measures
34 | EL50 | CZ02 | 0.939 | 1.15 | DEER2008 | D08 v2.05 | for Lighting and other Electrical measures
35 | EL50 | CZ03 | 1.027 | 1.513 | DEER2008 | D08 v2.05 | for Lighting and other Electrical measures
36 | EL50 | CZ04 | 1.024 | 1.378 | DEER2008 | D08 v2.05 | for Lighting and other Electrical measures
37 | EL50 | CZ05 | 0.88 | 0.993 | DEER2008 | D08 v2.05 | for Lighting and other Electrical measures
38 | EL50 | CZ06 | 0.87 | 1.072 | DEER2008 | D08 v2.05 | for Lighting and other Electrical measures
39 | EL50 | CZ07 | 1 | 0.978 | DEER2008 | D08 v2.05 | for Lighting and other Electrical measures
40 | EL50 | CZ08 | 0.936 | 1.05 | DEER2008 | D08 v2.05 | for Lighting and other Electrical measures
41 | EL50 | CZ09 | 0.963 | 1.138 | DEER2008 | D08 v2.05 | for Lighting and other Electrical measures
42 | EL50 | CZ10 | 0.904 | 1.029 | DEER2008 | D08 v2.05 | for Lighting and other Electrical measures
43 | EL50 | CZ11 | 0.984 | 1.048 | DEER2008 | D08 v2.05 | for Lighting and other Electrical measures
44 | EL50 | CZ12 | 0.973 | 1.048 | DEER2008 | D08 v2.05 | for Lighting and other Electrical measures
45 | EL50 | CZ13 | 0.894 | 0.944 | DEER2008 | D08 v2.05 | for Lighting and other Electrical measures
46 | EL50 | CZ14 | 0.879 | 0.979 | DEER2008 | D08 v2.05 | for Lighting and other Electrical measures
47 | EL50 | CZ15 | 0.936 | 1.029 | DEER2008 | D08 v2.05 | for Lighting and other Electrical measures
48 | EL50 | CZ16 | 0.987 | 1.048 | DEER2008 | D08 v2.05 | for Lighting and other Electrical measures
49 | HVAC50 | CZ01 | 0.989 | 0.962 | DEER2008 | D08 v2.05 | for HVAC measures
50 | HVAC50 | CZ02 | 0.939 | 1.15 | DEER2008 | D08 v2.05 | for HVAC measures
51 | HVAC50 | CZ03 | 1.027 | 1.513 | DEER2008 | D08 v2.05 | for HVAC measures
52 | HVAC50 | CZ04 | 1.024 | 1.378 | DEER2008 | D08 v2.05 | for HVAC measures
53 | HVAC50 | CZ05 | 0.88 | 0.993 | DEER2008 | D08 v2.05 | for HVAC measures
54 | HVAC50 | CZ06 | 0.87 | 1.072 | DEER2008 | D08 v2.05 | for HVAC measures
55 | HVAC50 | CZ07 | 1 | 0.978 | DEER2008 | D08 v2.05 | for HVAC measures
56 | HVAC50 | CZ08 | 0.936 | 1.05 | DEER2008 | D08 v2.05 | for HVAC measures
57 | HVAC50 | CZ09 | 0.963 | 1.138 | DEER2008 | D08 v2.05 | for HVAC measures
58 | HVAC50 | CZ10 | 0.904 | 1.029 | DEER2008 | D08 v2.05 | for HVAC measures
59 | HVAC50 | CZ11 | 0.984 | 1.048 | DEER2008 | D08 v2.05 | for HVAC measures
60 | HVAC50 | CZ12 | 0.973 | 1.048 | DEER2008 | D08 v2.05 | for HVAC measures
61 | HVAC50 | CZ13 | 0.894 | 0.944 | DEER2008 | D08 v2.05 | for HVAC measures
62 | HVAC50 | CZ14 | 0.879 | 0.979 | DEER2008 | D08 v2.05 | for HVAC measures
63 | HVAC50 | CZ15 | 0.936 | 1.029 | DEER2008 | D08 v2.05 | for HVAC measures
64 | HVAC50 | CZ16 | 0.987 | 1.048 | DEER2008 | D08 v2.05 | for HVAC measures
65 | HZ50 | CZ01 | 0.999 | 1.144 | DEER2008 | D08 v2.05 | TBD (never referenced in DEER cost data)
66 | HZ50 | CZ02 | 0.999 | 1.412 | DEER2008 | D08 v2.05 | TBD (never referenced in DEER cost data)
67 | HZ50 | CZ03 | 1 | 1.432 | DEER2008 | D08 v2.05 | TBD (never referenced in DEER cost data)
68 | HZ50 | CZ04 | 1 | 1.333 | DEER2008 | D08 v2.05 | TBD (never referenced in DEER cost data)
69 | HZ50 | CZ05 | 0.999 | 1.107 | DEER2008 | D08 v2.05 | TBD (never referenced in DEER cost data)
70 | HZ50 | CZ06 | 1 | 1.114 | DEER2008 | D08 v2.05 | TBD (never referenced in DEER cost data)
71 | HZ50 | CZ07 | 1 | 1.095 | DEER2008 | D08 v2.05 | TBD (never referenced in DEER cost data)
72 | HZ50 | CZ08 | 0.999 | 1.108 | DEER2008 | D08 v2.05 | TBD (never referenced in DEER cost data)
73 | HZ50 | CZ09 | 1 | 1.115 | DEER2008 | D08 v2.05 | TBD (never referenced in DEER cost data)
74 | HZ50 | CZ10 | 1 | 1.115 | DEER2008 | D08 v2.05 | TBD (never referenced in DEER cost data)
75 | HZ50 | CZ11 | 1 | 1.113 | DEER2008 | D08 v2.05 | TBD (never referenced in DEER cost data)
76 | HZ50 | CZ12 | 1 | 1.127 | DEER2008 | D08 v2.05 | TBD (never referenced in DEER cost data)
77 | HZ50 | CZ13 | 1 | 1.17 | DEER2008 | D08 v2.05 | TBD (never referenced in DEER cost data)
78 | HZ50 | CZ14 | 0.999 | 1.086 | DEER2008 | D08 v2.05 | TBD (never referenced in DEER cost data)
79 | HZ50 | CZ15 | 0.999 | 1.108 | DEER2008 | D08 v2.05 | TBD (never referenced in DEER cost data)
80 | HZ50 | CZ16 | 0.999 | 1.113 | DEER2008 | D08 v2.05 | TBD (never referenced in DEER cost data)
81 | M50 | CZ01 | 0.989 | 0.962 | DEER2008 | D08 v2.05 | for Motor measures
82 | M50 | CZ02 | 0.939 | 1.15 | DEER2008 | D08 v2.05 | for Motor measures
83 | M50 | CZ03 | 1.027 | 1.513 | DEER2008 | D08 v2.05 | for Motor measures
84 | M50 | CZ04 | 1.024 | 1.378 | DEER2008 | D08 v2.05 | for Motor measures
85 | M50 | CZ05 | 0.88 | 0.993 | DEER2008 | D08 v2.05 | for Motor measures
86 | M50 | CZ06 | 0.87 | 1.072 | DEER2008 | D08 v2.05 | for Motor measures
87 | M50 | CZ07 | 1 | 0.978 | DEER2008 | D08 v2.05 | for Motor measures
88 | M50 | CZ08 | 0.936 | 1.05 | DEER2008 | D08 v2.05 | for Motor measures
89 | M50 | CZ09 | 0.963 | 1.138 | DEER2008 | D08 v2.05 | for Motor measures
90 | M50 | CZ10 | 0.904 | 1.029 | DEER2008 | D08 v2.05 | for Motor measures
91 | M50 | CZ11 | 0.984 | 1.048 | DEER2008 | D08 v2.05 | for Motor measures
92 | M50 | CZ12 | 0.973 | 1.048 | DEER2008 | D08 v2.05 | for Motor measures
93 | M50 | CZ13 | 0.894 | 0.944 | DEER2008 | D08 v2.05 | for Motor measures
94 | M50 | CZ14 | 0.879 | 0.979 | DEER2008 | D08 v2.05 | for Motor measures
95 | M50 | CZ15 | 0.936 | 1.029 | DEER2008 | D08 v2.05 | for Motor measures
96 | M50 | CZ16 | 0.987 | 1.048 | DEER2008 | D08 v2.05 | for Motor measures
97 | None | All | 1 | 1 | DEER2008 | D08 v2.05 | no location cost adjustment
98 | PL50 | CZ01 | 0.959 | 1.126 | DEER2008 | D08 v2.05 | for Plumbing measures
99 | PL50 | CZ02 | 0.959 | 1.465 | DEER2008 | D08 v2.05 | for Plumbing measures
100 | PL50 | CZ03 | 1.004 | 1.478 | DEER2008 | D08 v2.05 | for Plumbing measures
101 | PL50 | CZ04 | 1.002 | 1.352 | DEER2008 | D08 v2.05 | for Plumbing measures
102 | PL50 | CZ05 | 0.96 | 1.067 | DEER2008 | D08 v2.05 | for Plumbing measures
103 | PL50 | CZ06 | 1.002 | 1.076 | DEER2008 | D08 v2.05 | for Plumbing measures
104 | PL50 | CZ07 | 1.002 | 1.061 | DEER2008 | D08 v2.05 | for Plumbing measures
105 | PL50 | CZ08 | 0.959 | 1.067 | DEER2008 | D08 v2.05 | for Plumbing measures
106 | PL50 | CZ09 | 1.001 | 1.075 | DEER2008 | D08 v2.05 | for Plumbing measures
107 | PL50 | CZ10 | 1.001 | 1.076 | DEER2008 | D08 v2.05 | for Plumbing measures
108 | PL50 | CZ11 | 1.002 | 1.083 | DEER2008 | D08 v2.05 | for Plumbing measures
109 | PL50 | CZ12 | 1.002 | 1.1 | DEER2008 | D08 v2.05 | for Plumbing measures
110 | PL50 | CZ13 | 1.003 | 1.158 | DEER2008 | D08 v2.05 | for Plumbing measures
111 | PL50 | CZ14 | 0.96 | 1.04 | DEER2008 | D08 v2.05 | for Plumbing measures
112 | PL50 | CZ15 | 0.959 | 1.067 | DEER2008 | D08 v2.05 | for Plumbing measures
113 | PL50 | CZ16 | 0.96 | 1.083 | DEER2008 | D08 v2.05 | for Plumbing measures
114 | SH50 | CZ01 | 0.999 | 1.144 | DEER2008 | D08 v2.05 | for Shell measures
115 | SH50 | CZ02 | 0.999 | 1.412 | DEER2008 | D08 v2.05 | for Shell measures
116 | SH50 | CZ03 | 1 | 1.432 | DEER2008 | D08 v2.05 | for Shell measures
117 | SH50 | CZ04 | 1 | 1.333 | DEER2008 | D08 v2.05 | for Shell measures
118 | SH50 | CZ05 | 0.999 | 1.107 | DEER2008 | D08 v2.05 | for Shell measures
119 | SH50 | CZ06 | 1 | 1.114 | DEER2008 | D08 v2.05 | for Shell measures
120 | SH50 | CZ07 | 1 | 1.095 | DEER2008 | D08 v2.05 | for Shell measures
121 | SH50 | CZ08 | 0.999 | 1.108 | DEER2008 | D08 v2.05 | for Shell measures
122 | SH50 | CZ09 | 1 | 1.115 | DEER2008 | D08 v2.05 | for Shell measures
123 | SH50 | CZ10 | 1 | 1.115 | DEER2008 | D08 v2.05 | for Shell measures
124 | SH50 | CZ11 | 1 | 1.113 | DEER2008 | D08 v2.05 | for Shell measures
125 | SH50 | CZ12 | 1 | 1.127 | DEER2008 | D08 v2.05 | for Shell measures
126 | SH50 | CZ13 | 1 | 1.17 | DEER2008 | D08 v2.05 | for Shell measures
127 | SH50 | CZ14 | 0.999 | 1.086 | DEER2008 | D08 v2.05 | for Shell measures
128 | SH50 | CZ15 | 0.999 | 1.108 | DEER2008 | D08 v2.05 | for Shell measures
129 | SH50 | CZ16 | 0.999 | 1.113 | DEER2008 | D08 v2.05 | for Shell measures
130 | SWH50 | CZ01 | 1 | 1.252 | DEER2008 | D08 v2.05 | for Service Water Heating measures
131 | SWH50 | CZ02 | 1 | 1.415 | DEER2008 | D08 v2.05 | for Service Water Heating measures
132 | SWH50 | CZ03 | 1 | 1.434 | DEER2008 | D08 v2.05 | for Service Water Heating measures
133 | SWH50 | CZ04 | 1 | 1.427 | DEER2008 | D08 v2.05 | for Service Water Heating measures
134 | SWH50 | CZ05 | 1 | 1.178 | DEER2008 | D08 v2.05 | for Service Water Heating measures
135 | SWH50 | CZ06 | 1 | 1.182 | DEER2008 | D08 v2.05 | for Service Water Heating measures
136 | SWH50 | CZ07 | 1 | 1.072 | DEER2008 | D08 v2.05 | for Service Water Heating measures
137 | SWH50 | CZ08 | 1 | 1.183 | DEER2008 | D08 v2.05 | for Service Water Heating measures
138 | SWH50 | CZ09 | 1 | 1.186 | DEER2008 | D08 v2.05 | for Service Water Heating measures
139 | SWH50 | CZ10 | 1 | 1.182 | DEER2008 | D08 v2.05 | for Service Water Heating measures
140 | SWH50 | CZ11 | 1 | 1.259 | DEER2008 | D08 v2.05 | for Service Water Heating measures
141 | SWH50 | CZ12 | 1 | 1.259 | DEER2008 | D08 v2.05 | for Service Water Heating measures
142 | SWH50 | CZ13 | 1 | 1.254 | DEER2008 | D08 v2.05 | for Service Water Heating measures
143 | SWH50 | CZ14 | 1 | 1.162 | DEER2008 | D08 v2.05 | for Service Water Heating measures
144 | SWH50 | CZ15 | 1 | 1.182 | DEER2008 | D08 v2.05 | for Service Water Heating measures
145 | SWH50 | CZ16 | 1 | 1.214 | DEER2008 | D08 v2.05 | for Service Water Heating measures
146 | WI50 | CZ01 | 1.031 | 1.11 | DEER2008 | D08 v2.05 | for Window measures
147 | WI50 | CZ02 | 1.007 | 1.327 | DEER2008 | D08 v2.05 | for Window measures
148 | WI50 | CZ03 | 1.102 | 1.331 | DEER2008 | D08 v2.05 | for Window measures
149 | WI50 | CZ04 | 0.939 | 1.329 | DEER2008 | D08 v2.05 | for Window measures
150 | WI50 | CZ05 | 0.998 | 1.134 | DEER2008 | D08 v2.05 | for Window measures
151 | WI50 | CZ06 | 1.018 | 1.162 | DEER2008 | D08 v2.05 | for Window measures
152 | WI50 | CZ07 | 1.033 | 1.087 | DEER2008 | D08 v2.05 | for Window measures
153 | WI50 | CZ08 | 0.989 | 1.161 | DEER2008 | D08 v2.05 | for Window measures
154 | WI50 | CZ09 | 0.952 | 1.16 | DEER2008 | D08 v2.05 | for Window measures
155 | WI50 | CZ10 | 1.028 | 1.161 | DEER2008 | D08 v2.05 | for Window measures
156 | WI50 | CZ11 | 1.033 | 1.201 | DEER2008 | D08 v2.05 | for Window measures
157 | WI50 | CZ12 | 1.189 | 1.202 | DEER2008 | D08 v2.05 | for Window measures
158 | WI50 | CZ13 | 1.036 | 1.181 | DEER2008 | D08 v2.05 | for Window measures
159 | WI50 | CZ14 | 0.975 | 1.126 | DEER2008 | D08 v2.05 | for Window measures
160 | WI50 | CZ15 | 0.997 | 1.161 | DEER2008 | D08 v2.05 | for Window measures
161 | WI50 | CZ16 | 1.032 | 1.174 | DEER2008 | D08 v2.05 | for Window measures
D08 v2.05
| LaborRates | inDB
Standard labor rates based on category
Index | Code | BaseLaborRate | Application | Sector | Comment | Version | VersionSrc
1 | DHW-Pipe-Tank | 47.15 | Domestic Hot Water - Pipe Wrap | CC | Downstream Prescriptive Rebates/Incentives | DEER2008 | D08 v2.05
2 | HVAC-Duct | 43.6 | HVAC - Duct Insulation | Res | Downstream Prescriptive Rebates/Incentives | DEER2008 | D08 v2.05
3 | NR-DHW-SWH | 58.8 | Domestic Hot Water - Storage Water Heaters | Com | Downstream Prescriptive Rebates/Incentives | DEER2008 | D08 v2.05
4 | NR-HVAC-AC | 67.88 | HVAC - Package | Com | Downstream Prescriptive Rebates/Incentives | DEER2008 | D08 v2.05
5 | NR-HVAC-B | 67.88 | HVAC - Boiler | Com | Downstream Prescriptive Rebates/Incentives | DEER2008 | D08 v2.05
6 | NR-HVAC-CH | 67.88 | HVAC - Chiller | Com | Downstream Prescriptive Rebates/Incentives | DEER2008 | D08 v2.05
7 | NR-HVAC-PT | 48.35 | HVAC - Programmable Thermostats | Com | Downstream Prescriptive Rebates/Incentives | DEER2008 | D08 v2.05
8 | NR-IL-ALL | 67.8797 | Indoor Lighting - Other Lighting | Com | All Program Delivery Strategies | DEER2008 | D08 v2.05
9 | NR-IL-DI | 67.8797 | Indoor Lighting - Other Lighting | Com | Direct Installation- measures only | DEER2008 | D08 v2.05
10 | NR-IL-DP | 67.8797 | Indoor Lighting - Other Lighting | Com | Downstream Prescriptive Rebates/Incentives | DEER2008 | D08 v2.05
11 | NR-IL-OL | 67.8797 | Indoor Lighting - Other Lighting | Com |  | DEER2008 | D08 v2.05
12 | NR-MISC | 67.88 | Miscellaneous - NA | Com | Downstream Prescriptive Rebates/Incentives | DEER2008 | D08 v2.05
13 | NR-MO | 65 | Motors - NA | Com | Downstream Prescriptive Rebates/Incentives | DEER2008 | D08 v2.05
14 | NR-OCP | 67.88 | Other Central Plant - NA | Com | Downstream Prescriptive Rebates/Incentives | DEER2008 | D08 v2.05
15 | NR-RE-CTL | 67.88 | Refrigeration - Controls | Com | Downstream Prescriptive Rebates/Incentives | DEER2008 | D08 v2.05
16 | NR-Shell-Win | 56 | Buidling Shell - Windows | Com | Downstream Prescriptive Rebates/Incentives | DEER2008 | D08 v2.05
17 | R-App | 48.6 | Appliances - Refrigerators | Res | Downstream Prescriptive Rebates/Incentives | DEER2008 | D08 v2.05
18 | R-DHW-LF | 48.6 | Domestic Hot Water - Water Conservation | Res | Downstream Prescriptive Rebates/Incentives | DEER2008 | D08 v2.05
19 | R-DHW-SWH | 58.8 | Domestic Hot Water - Storage Water Heaters | Res | Downstream Prescriptive Rebates/Incentives | DEER2008 | D08 v2.05
20 | R-HVAC-PA | 67.88 | HVAC - Package | Res | Downstream Prescriptive Rebates/Incentives | DEER2008 | D08 v2.05
21 | R-HVAC-PT | 48.35 | HVAC - Programmable Thermostats | Res | Downstream Prescriptive Rebates/Incentives | DEER2008 | D08 v2.05
22 | R-IL-ALL | 67.8797 | Indoor Lighting - Other Lighting | Res | All Program Delivery Strategies | DEER2008 | D08 v2.05
23 | R-IL-DI | 67.8797 | Indoor Lighting - Other Lighting | Res | Direct Installation- measures only | DEER2008 | D08 v2.05
24 | R-IL-DP | 67.8797 | Indoor Lighting - Other Lighting | Res | Downstream Prescriptive Rebates/Incentives | DEER2008 | D08 v2.05
25 | R-OL-DP | 67.8797 | Outdoor Lighting - Other Lighting | Res | Downstream Prescriptive Rebates/Incentives | DEER2008 | D08 v2.05
26 | R-Shell-Scn | 56 | Building Shell - Window Film and Screens | Res | Downstream Prescriptive Rebates/Incentives | DEER2008 | D08 v2.05
27 | R-Shell-Win | 43.6 | Buidling Shell - Windows | Res | Downstream Prescriptive Rebates/Incentives | DEER2008 | D08 v2.05
28 | Shell-Insulation | 43.6 | Buidling Shell - Ceiling | Res | Downstream Prescriptive Rebates/Incentives | DEER2008 | D08 v2.05
| NR-Misc | 67.88 | Misc | CC | added per SCE WP SCE13CC013.1
| MeasQualifier | MeasQualifierDesc
| 2014_AllSpc_OS | DEER for 2014: Lighting Measure: Occupancy Sensors are assumed to already be installed in all spaces and control all measure fixtures associated with the measure
| 2014_Bldg_OS | DEER for 2014: Lighting Measure: Occupancy Sensors are assumed to already be installed in activity areas as required by Title-24; this is the default when the presence of occupancy sensors is not known
| 2014_No_OccSens | DEER for 2014: Lighting Measure: No Occupancy Sensors are assumed in the pre-existing, code/standard or measure technology cases
| 2016_AllSpc_OS | DEER for 2016: Lighting Measure: Occupancy Sensors are assumed to already be installed in all spaces and control all measure fixtures associated with the measure
| 2016_Bldg_OS | DEER for 2016: Lighting Measure: Occupancy Sensors are assumed to already be installed in activity areas as required by Title-24; this is the default when the presence of occupancy sensors is not known
| 2016_No_OccSens | DEER for 2016: Lighting Measure: No Occupancy Sensors are assumed in the pre-existing, code/standard or measure technology cases
| Beginning in 2016 | Impacts valid beginning 1/1/2016
| DEER2014 | Uses Energy Impacts with Version = DEER2014 (even if the Measure Version is not DEER2014)
| DEER_for_2013 | results from DEER2011; based on 2008 Title-24 code
| DEER_for_2014 | results from DEER2014; based on 2013 Title-24 code update
| DEER_for_2015 | results from DEER2015
| None | Measure Definition does not have Energy Impact Qualifiers
| Post2014CodeUpdate | DEER 2014 post 2013 Title-24 Update
| Pre2014CodeUpdate | DEER 2011 pre 2013 Title-24 Update
| ResIndoorLtg | Associates the required EnergyImpact Version and StartDate with the measure
| ResOutdoorLtg | Associates the required EnergyImpact Version and StartDate with the measure
| Thru 2015 | Impacts valid until 12/31/2015