## Summary
Equipment Type | Cost | Sample | IMC | Baseline |  |  | Measure
Electric Oven with Electric Resistance Cooktop | 708.0035 | 23 |  | Equipment | Material Cost | Labor Cost | Equipment | Material Cost | Labor Cost | IMC
Electric Oven with Induction Cooktop | 1657.2342 | 24 | 949.2307 | Electric Resistance Cooktop | 948.51 | 135.1 | Induction Cooktop | 1635.56 | 135.1 | 687.05
Electric Resistance Cooktop | 948.5086 | 76 |  | Electric Oven with Electric Resistance Cooktop | 708 | 189.14 | Electric Oven with Induction Cooktop | 1657.23 | 189.14 | 949.23
Induction Cooktop | 1635.5599 | 114 | 687.0514

## Range
| Cost | Sample
Electric Resistance | 708.0035 | 23
Induction | 1657.2342 | 24
Electric Resistance to Induction IMC | 949.2307
Electric Resistance Range
Manufacturer | Model | Cost | Smart (Y/N) | Fitting Type | Cleaning Type | Oven Size (cu. Ft.) | Oven Type | Number of Ovens | Material | URL
Whirlpool | WFE505W0HZ | 719.1 | N | Freestanding | Steam | 5.3 | Radiant | 1 | SS | https://www.homedepot.com/p/Whirlpool-5-3-cu-ft-Electric-Range-with-Steam-Clean-and-5-Elements-in-Fingerprint-Resistant-Stainless-Steel-WFE505W0HZ/302943449
Samsung | NE59N6630SS | 698.4 | N | Freestanding | Self | 5.9 | True Convection | 1 | SS | https://www.homedepot.com/p/Samsung-30-in-5-9-cu-ft-Single-Oven-Electric-Range-with-Self-Cleaning-True-Convection-in-Stainless-Steel-NE59N6630SS/305154192
Whirlpool | WFE525S0HZ | 764.1 | N | Freestanding | Self | 5.3 | Radiant | 1 | SS | https://www.homedepot.com/p/Whirlpool-5-3-cu-ft-Electric-Range-with-Self-Cleaning-Oven-in-Fingerprint-Resistant-Stainless-Steel-WFE525S0HZ/302745931
Whirlpool | WFE550S0HZ | 899.1 | N | Freestanding | Self | 5.3 | Convection | 1 | SS | https://www.homedepot.com/p/Whirlpool-5-3-cu-ft-Electric-Range-with-Self-Cleaning-Convection-Oven-in-Fingerprint-Resistant-Stainless-Steel-WFE550S0HZ/302942047
Samsung | NE59N66650SG | 1214.1 | N | Freestanding | Self | 5.9 | Convection | 1 | BSS | https://www.homedepot.com/p/Samsung-30-in-5-9-cu-ft-Single-Oven-Electric-Range-with-Convection-Oven-in-Fingerprint-Resistant-Black-Stainless-NE59N6650SG/305411996
Maytag | MER6600FZ | 648 | N | Freestanding | Self | 5.3 | Radiant | 1 | SS | https://www.homedepot.com/p/Maytag-5-3-cu-ft-Electric-Range-with-Shatter-Resistant-Cooktop-in-Fingerprint-Resistant-Stainless-Steel-MER6600FZ/301612250
GE | JB645RKSS | 683 | N | Freestanding | Self | 5.3 | Radiant | 1 | SS | https://www.lowes.com/pd/GE-Smooth-Surface-5-3-cu-ft-Self-Cleaning-Freestanding-Electric-Range-Stainless-Steel-Common-30-in-Actual-29-875-in/1000014256
Samsung | NE59M4320SS | 719.99 | N | Freestanding | Steam | 5.9 | Convection | 1 | SS | https://www.bestbuy.com/site/samsung-5-9-cu-ft-convection-freestanding-electric-range-stainless-steel/5713571.p?skuId=5713571
Samsung | NE58K9430SS | 1199.99 | N | Slide-In | Self | 5.8 | Convection | 1 | SS | https://www.bestbuy.com/site/samsung-5-8-cu-ft-electric-self-cleaning-slide-in-range-with-convection-stainless-steel/4892505.p?skuId=4892505
Samsung | NE59M4310SS | 529.99 | N | Freestanding | Self | 5.9 | Radiant | 1 | SS | https://www.bestbuy.com/site/samsung-5-9-cu-ft-freestanding-electric-range-stainless-steel/5713322.p?skuId=5713322
GE | HBS60DKWW | 549.99 | N | Freestanding | Manual | 5 | Radiant | 1 | White | https://www.bestbuy.com/site/ge-5-0-cu-ft-freestanding-electric-range-white/4955900.p?skuId=4955900
GE | JB655SKSS | 639.99 | N | Freestanding | Steam | 5.3 | Convection | 1 | SS | https://www.bestbuy.com/site/ge-5-3-cu-ft-freestanding-electric-convection-range-stainless-steel/4992300.p?skuId=4992300
Frigidaire | FFEH3054US | 778.77 | N | Freestanding | Manual | 5 |  | 1 | SS | https://www.amazon.com/Frigidaire-FFEH3054US-Freestanding-Smoothtop-Stainless/dp/B07HB83S27/ref=sr_1_3?keywords=electric+range&qid=1561646545&s=gateway&sr=8-3
Kenmore | 92623 | 594.99 | N | Freestanding | Self | 5.3 | Radiant | 1 | SS | https://www.searsoutlet.com/br/pdp/kenmore-92623-5-3-cu-ft-electric-self-clean-radiant-range-stainless-steel/197235?uid=42707497
GE | JBS360DMWW | 425.99 | N | Freestanding | Manual | 5 | Radiant | 1 | White | https://www.searsoutlet.com/br/pdp/ge-appliances-jbs360dmww-30-free-standing-electric-range-white/197573?uid=49137525
Kenmore | 96197 | 939.67 | N | Freestanding | Manual | 5.4 | Convection | 1 | BSS | https://www.searsoutlet.com/br/pdp/kenmore-96197-5-4-cu-ft-electric-range-w-convection-oven-black-stainless-steel/184225?uid=42708389
Kenmore | 94193 | 786.99 | N | Freestanding | Manual | 5.4 | Convection | 1 | SS | https://www.searsoutlet.com/br/pdp/kenmore-94193-5-4-cu-ft-electric-range-w-convection-oven-stainless-steel/116096?uid=36011069
Kenmore | 92573 | 584.99 | N | Freestanding | Self | 5.4 | Convection | 1 | SS | https://www.searsoutlet.com/br/pdp/kenmore-92573-5-4-cu-ft-self-clean-electric-coil-range-with-convection-stainless-steel/196811?uid=42706811
GE | JBS160DMWW | 269.93 | N | Freestanding | Manual | 5 | Radiant | 1 | White | https://www.searsoutlet.com/br/pdp/ge-appliances-jbs160dmww-30-free-standing-electric-range-white/197589?uid=48317715
Frigidaire | FFEF3016US | 494 | N | Freestanding | Manual | 5.3 | Radiant | 1 | SS | https://www.lowes.com/pd/Frigidaire-5-3-cu-ft-Self-Cleaning-Freestanding-Electric-Range-Stainless-Steel-Common-30-in-Actual-29-875-in/1000549175
Frigidaire | LFEH3054UF | 799 | N | Slide-In | Self | 5 | Radiant | 1 | SS | https://www.lowes.com/pd/Frigidaire-Smooth-Surface-5-Element-5-cu-ft-Self-Cleaning-Freestanding-Electric-Range-EasyCare-Stainless-Steel-Common-30-in-Actual-29-875-in/1000549235
GE | JS645SLSS | 859 | N | Slide-In | Self | 5.3 | Radiant | 1 | SS | https://www.lowes.com/pd/GE-Smooth-Surface-5-3-cu-ft-Self-Cleaning-Slide-in-Electric-Range-Stainless-Steel-Common-30-in-Actual-29-875-in/1000309761
GE | JB258DMWW | 485 | N | Freestanding | Self | 5.3 | Radiant | 1 | White | https://www.lowes.com/pd/GE-5-3-cu-ft-Self-Cleaning-Freestanding-Electric-Range-White-Common-30-in-Actual-30-in/1000559633
Induction Range
Manufacturer | Model | Description | Cost | Smart (Y/N) | Fitting Type | Amperage (Amps@240V) | Power@MaxDraw (kW@240V) | Hidden Bake Element (Y/N) | Broiler in Oven | Gliding/Roll Out Racks (Y/N) | Safety Lock (Y/N) | Virtual Flame (Y/N) | Cleaning Type | Oven Size (cu. Ft.) | Oven Type | Warming Drawer (Y/N) | Air Fry (Y/N) | Number of Ovens | Material | Notes | URL
Frigidaire | FGIF3036TF |  | 1079.1 | N | Freestanding | 40 | 13.5 | Y | Y | N | Y | N | Self | 5.4 | Convection | N | N | 1 | SS |  | https://www.homedepot.com/p/Frigidaire-Gallery-30-in-5-4-cu-ft-Induction-Range-with-Self-Cleaning-Oven-in-Smudge-Proof-Stainless-Steel-FGIF3036TF/302580321
GE | PHB920SJSS |  | 2089 | N | Freestanding | 40 | 12.4 | Y | Y | Y | Y | N | Steam | 5.3 | True Convection | N | N | 1 | SS |  | https://www.amazon.com/GE-PHB920SJSS-Stainless-Electric-Induction/dp/B012HL3JC0/ref=sr_1_9?keywords=induction+range&qid=1561588349&s=gateway&sr=8-9
Frigidaire | FGIF3036TD |  | 1179 | N | Freestanding | 40 | 12.4 | Y | Y | Y | Y | N | Self | 5.3 | Convection | N | N | 1 | BSS |  | https://www.ajmadison.com/cgi-bin/ajmadison/FGIF3036T.html
Frigidaire | FFIF3054TS |  | 1029 | N | Freestanding | 40 | 12.5 | N | Y | Y | Y | N | Self | 5.3 | Convection | N | N | 1 | SS |  | https://www.ajmadison.com/cgi-bin/ajmadison/FFIF3054TS.html
Frigidaire | FFIF3054TD |  | 989.1 | N | Freestanding | 40 | 12.5 | N | Y | Y | Y | N | Self | 5.3 | Convection | N | N | 1 | BSS |  | https://www.homedepot.com/p/Frigidaire-30-in-5-4-cu-ft-Induction-Range-with-Self-Cleaning-Oven-in-Stainless-Steel-FFIF3054TS/302939756
Frigidaire | FGIH3047VF |  | 1793.1 | N | Freestanding | 40 |  | Y | Y | Y | Y | N | Self | 5.4 | Convection | N | Y | 1 | SS |  | https://www.appliancesconnection.com/frigidaire-fgih3047vf.html
GE | PHB920EJES |  | 2309 | N | Freestanding | 40 | 12.4 | Y | Y | Y | Y | N | Steam | 5.3 | Convection | N | N | 1 | Slate |  | https://products.geappliances.com/appliance/gea-specs/PHB920EJES
GE | PHB920BJTS |  | 2299 | N | Freestanding | 40 | 12.4 | Y | Y | Y | Y | N | Steam | 5.3 | Convection | N | N | 1 | BSS |  | https://products.geappliances.com/appliance/gea-specs/PHB920BJTS
Frigidaire | FGIF3036TF |  | 1073.7 | N | Freestanding | 40 | 13.5 | Y | Y | N | Y | N | Self | 5.4 | Convection | N | N | 1 | SS |  | https://www.nfm.com/frigidaire-30-free-standing-induction-range-in-stainless-steel
Frigidaire | FGIF3036TD |  | 1163.7 | N | Freestanding | 40 | 12.4 | Y | Y | Y | Y | N | Self | 5.3 | Convection | N | N | 1 | BSS |  | https://www.nfm.com/frigidaire-30-free-standing-induction-range-in-black-stainless
GE | PHB920SJSS |  | 2203 | N | Freestanding | 40 | 12.4 | Y | Y | Y | Y | N | Steam | 5.3 | True Convection | N | N | 1 | SS |  | https://www.nfm.com/ge-profile-30-free-standing-convection-range-with-induction-in-stainless-steel
GE | PHB920BJTS |  | 2293 | N | Freestanding | 40 | 12.4 | Y | Y | Y | Y | N | Steam | 5.3 | Convection | N | N | 1 | BSS |  | https://www.nfm.com/ge-appliances-30-free-standing-convection-range-with-induction-in-black-stainless
GE | PHB920EJES |  | 2303 | N | Freestanding | 40 | 12.4 | Y | Y | Y | Y | N | Steam | 5.3 | Convection | N | N | 1 | Slate |  | https://www.nfm.com/ge-profile-5-3-cu-ft-freestanding-electric-range-with-induction
Frigidaire | FFIF3054TS |  | 984.1 | N | Freestanding | 40 | 12.5 | N | Y | Y | Y | N | Self | 5.3 | Convection | N | N | 1 | SS |  | https://www.nfm.com/frigidaire-30-free-standing-induction-range-with-smooth-top-in-stainless-steel
Electrolux | EI30IF40LS |  | 2199 | N | Freestanding | 40 |  | N | Y | Y | Y | N | Self | 6 | Convection | Y | N | 1 | SS |  | https://www.electroluxappliances.com/Kitchen-Appliances/Ranges/Induction-Range/EI30IF40LS/
GE | PHB920BJTS |  | 2069.99 | N | Freestanding | 40 | 12.4 | Y | Y | Y | Y | N | Steam | 5.3 | Convection | N | N | 1 | BSS |  | https://www.sears.com/ge-profile-series-phb920bjts-30inch-free-standing/p-A013493884?plpSellerId=Sears&prdNo=15&blockNo=15&blockType=G15
Frigidaire | FGIF3036TD |  | 1169.96 | N | Freestanding | 40 | 12.4 | Y | Y | Y | Y | N | Self | 5.3 | Convection | N | N | 1 | BSS |  | https://www.sears.com/frigidaire-gallery-fgif3036td-30inch-freestanding-induction-range/p-02281997000P?plpSellerId=Sears&prdNo=13&blockNo=13&blockType=G13
GE | PHB920EJES |  | 2078.99 | N | Freestanding | 40 | 12.4 | Y | Y | Y | Y | N | Steam | 5.3 | Convection | N | N | 1 | Slate |  | https://www.sears.com/ge-profile-8482-series-phb920ejes-30inch-electric-freestanding/p-02289237000P?plpSellerId=Sears&prdNo=12&blockNo=12&blockType=G12
GE | PHB920SJSS |  | 1988.99 | N | Freestanding | 40 | 12.4 | Y | Y | Y | Y | N | Steam | 5.3 | True Convection | N | N | 1 | SS |  | https://www.sears.com/ge-profile-8482-series-5.3-cu-ft-freestanding-electric/p-02260653000P?plpSellerId=Sears&prdNo=9&blockNo=9&blockType=G9
Frigidaire | FFIF3054TS |  | 989.96 | N | Freestanding | 40 | 12.5 | N | Y | Y | Y | N | Self | 5.3 | Convection | N | N | 1 | SS |  | https://www.sears.com/frigidaire-ffif3054ts-30inch-freestanding-induction-range-stainless/p-02282153000P?plpSellerId=Sears&prdNo=7&blockNo=7&blockType=G7
Frigidaire | FGIF3036TF |  | 1079.96 | N | Freestanding | 40 | 13.5 | Y | Y | N | Y | N | Self | 5.4 | Convection | N | N | 1 | SS |  | https://www.sears.com/frigidaire-gallery-fgif3036tf-30inch-freestanding-induction-range/p-02281993000P?plpSellerId=Sears&prdNo=3&blockNo=3&blockType=G3
Samsung | NE58H9970WS |  | 3329.99 | N | Slide-In | [5 empty] | Y | N | Self | 5.8 | True Convection | Y | N | 1 | SS |  | https://www.rcwilley.com/Appliances/Cooking/Ranges/Induction/NE58H9970WS/4396022/Samsung-Chef-30-Inch-5.8-cu.-ft.-Induction-Electric-Range---Stainless-Steel-View
Frigidaire | FGIF3036TF |  | 1089.99 | N | Freestanding | 40 | 13.5 | Y | Y | N | Y | N | Self | 5.4 | Convection | N | N | 1 | SS |  | https://www.rcwilley.com/Appliances/Cooking/Ranges/Induction/FGIF3036TF/110817818/Frigidaire-Gallery-Induction-Range---5.4-cu.-ft.-Stainless-Steel-View
Frigidaire | FFIF3054TS |  | 989.99 | N | Freestanding | 40 | 12.5 | N | Y | Y | Y | N | Self | 5.3 | Convection | N | N | 1 | SS |  | https://www.rcwilley.com/Appliances/Cooking/Ranges/Induction/FFIF3054TS/110817760/Frigidaire-Induction-Range---5.3-cu.-ft.-Stainless-Steel-View
Note on J35: Author: Hides the heating element from plain sight; may provide additional space & make cleaning easier.

## Cooktop
| Cost | Sample
Electric Resistance | 948.5086 | 76
Induction | 1635.5599 | 114
Electric Resistance to Induction IMC | 687.0514
Electric Resistance
Manufacturer | Retailer | Manufacturer Site? | Model | Cost | Amperage (Amps@240V) | Power@MaxDraw (kW@240V) | # Elements | Certifications | URL
GE | Sears |  | JP3530TJWW | 836.96 | 40 | 9.3 | 4 | UL, ADA | https://www.sears.com/ge-30inch-built-in-knob-control-electric-cooktop/p-02228202000P?plpSellerId=Sears&prdNo=5&blockNo=5&blockType=G5
Kenmore | Sears |  | 45109 | 602.99 | 40 | 7.9 | 4 | UL, ADA, CSA | https://www.sears.com/kenmore-30inch-electric-cooktop-black/p-02245109000P?plpSellerId=Sears&prdNo=3&blockNo=3&blockType=G3
Kenmore | Sears |  | 41323 | 429.29 | 40 | 8 | 4 | UL | https://www.sears.com/kenmore-41323-36inch-electric-coil-cooktop-stainless-steel/p-A035521872?plpSellerId=Sears&prdNo=1&blockNo=1&blockType=G1
GE | Sears |  | JP3536TJWW | 926.96 | 40 | 9.5 | 5 | ADA | https://www.sears.com/ge-36inch-built-in-knob-control-electric-cooktop/p-02228972000P?plpSellerId=Sears&prdNo=4&blockNo=4&blockType=G4
Kenmore | Sears |  | 41303 | 384.29 | 40 | 8 | 4 |  | https://www.sears.com/kenmore-41303-30inch-electric-coil-cooktop-stainless-steel/p-A035521396?plpSellerId=Sears&prdNo=2&blockNo=2&blockType=G2
GE | Sears |  | JP5030DJBB | 811.96 | 40 | 6.3 | 4 | UL, ADA | https://www.sears.com/ge-appliances-jp5030djbb-30inch-built-in-touch-control/p-02228549000P?plpSellerId=Sears&prdNo=6&blockNo=6&blockType=G6
Samsung | Home Depot |  | NZ30K7570RS | 1197.9 | 30.8 | 9.5 | 5 |  | https://www.homedepot.com/p/Samsung-30-in-Radiant-Electric-Cooktop-in-Stainless-Steel-with-5-Elements-Rapid-Boil-and-Wi-Fi-NZ30K7570RS/300523061
Whirlpool | Home Depot |  | WCE55US0HB | 548.1 | 30 | 6.7 | 4 | ADA | https://www.homedepot.com/p/Whirlpool-30-in-Radiant-Electric-Ceramic-Glass-Cooktop-in-Black-with-4-Elements-including-a-Dual-Radiant-Element-WCE55US0HB/305455086
Frigidaire | Home Depot |  | FFEC3025UB | 584.1 | 40 | 7.9 | 4 | CSA | https://www.homedepot.com/p/Frigidaire-30-in-Radiant-Electric-Cooktop-in-Black-with-4-Elements-including-Quick-Boil-Element-FFEC3025UB/308849700
Electrolux | Home Depot |  | EI30EC45KS | 989.1 | 35.8 | 8.6 | 4 | UL, ADA, CSA | https://www.homedepot.com/p/Electrolux-30-in-Smooth-Surface-Electric-Cooktop-in-Stainless-Steel-with-4-Elements-Including-Flex-2-Fit-Element-EI30EC45KS/203754678
GE | Home Depot |  | JP5030DJBB | 797.4 | 30.4 | 7.3 | 4 | UL, ADA | https://www.homedepot.com/p/GE-30-in-Radiant-Electric-Cooktop-in-Black-with-4-Elements-including-Power-Boil-Element-JP5030DJBB/205951517
Whirlpool | Home Depot |  | WCE55US4HB | 584.1 | 30 | 6.7 | 4 | UL, ADA | https://www.homedepot.com/p/Whirlpool-24-in-Radiant-Electric-Cooktop-in-Black-with-4-Elements-WCE55US4HB/305594361
KitchenAid | Home Depot |  | KCES550HSS | 1169.1 | 40 | 10.5 | 5 | ADA | https://www.homedepot.com/p/KitchenAid-30-in-Radiant-Electric-Cooktop-in-Stainless-Steel-with-5-Elements-and-Knob-Controls-KCES550HSS/306521703
Bosch | Home Depot |  | NET8068SUC | 1034.1 | 40 | 8.4 | 4 | CSA | https://www.homedepot.com/p/Bosch-800-Series-30-in-Radiant-Electric-Cooktop-in-Black-with-Stainless-Steel-Frame-with-4-Elements-NET8068SUC/304812037
Bosch | Home Depot |  | NET8068UC | 1034.1 | 40 | 8.4 | 4 | CSA | https://www.homedepot.com/p/Bosch-800-Series-30-in-Radiant-Electric-Cooktop-in-Black-with-4-Elements-including-3-600-Watt-Element-NET8068UC/304812057
Samsung | Home Depot |  | NZ36K7570RG | 1394.7 | 40 | 9.5 | 5 |  | https://www.homedepot.com/p/Samsung-36-in-Radiant-Electric-Cooktop-in-Fingerprint-Resistant-Black-Stainless-with-5-Elements-Rapid-Boil-and-WiFi-NZ36K7570RG/300640080
Bosch | Home Depot |  | NEM5466UC | 764.1 | 30 | 7.05 | 4 | CSA | https://www.homedepot.com/p/Bosch-500-Series-24-in-Radiant-Electric-Cooktop-in-Black-with-4-Elements-including-2-200-Watt-Element-Boil-Time-NEM5466UC/304811992
KitchenAid | Home Depot |  | KCED600GBL | 1529.1 | 40 | 8.7 | 4 | UL | https://www.homedepot.com/p/KitchenAid-30-in-Electric-Downdraft-Cooktop-in-Black-with-4-Elements-KCED600GBL/301571508
Samsung | Home Depot |  | NZ30K6330RS | 898.2 | 30.8 | 9.5 | 5 |  | https://www.homedepot.com/p/Samsung-30-in-Radiant-Electric-Cooktop-in-Stainless-Steel-with-5-Elements-and-Wi-Fi-NZ30K6330RS/300522946
KitchenAid | Home Depot |  | KCES556HSS | 1259.1 | 40 | 10.5 | 5 | ADA | https://www.homedepot.com/p/KitchenAid-36-in-Radiant-Electric-Cooktop-in-Stainless-Steel-with-5-Elements-and-Knob-Controls-KCES556HSS/306522045
Bosch | Home Depot |  | NEM5066UC | 899.1 | 30 | 7.2 | 4 | CSA | https://www.homedepot.com/p/Bosch-500-Series-30-in-Radiant-Electric-Cooktop-in-Black-with-4-Elements-including-2-500-Watt-Element-Boil-Time-NEM5066UC/304811963
KitchenAid | Home Depot |  | KCED606GBL | 1619.1 | 40 | 10.5 | 5 | UL | https://www.homedepot.com/p/KitchenAid-36-in-Radiant-Electric-Cooktop-in-Black-with-5-Elements-and-Downdraft-Ventilation-KCED606GBL/301452805
Whirlpool | Home Depot |  | WCE55US6HB | 648 | 40 | 8 | 5 | ADA | https://www.homedepot.com/p/Whirlpool-36-in-Radiant-Electric-Ceramic-Glass-Cooktop-in-Black-with-5-Elements-including-a-Dual-Radiant-Element-WCE55US6HB/305455472
Maytag | Home Depot |  | MEC8830HB | 764.1 | 40 | 7.8 | 4 | ADA | https://www.homedepot.com/p/Maytag-30-in-Radiant-Electric-Cooktop-in-Black-with-4-Elements-and-Reversible-Grill-Griddle-MEC8830HB/306920158
Cafe | Home Depot |  | CEP70302MS1 | 1106.1 | 39.2 | 9.4 | 5 | UL | https://www.homedepot.com/p/Cafe-30-in-Radiant-Electric-Cooktop-in-Black-and-Brushed-Stainless-with-5-Elements-including-Sync-Burners-CEP70302MS1/306368148
Bosch | Home Depot |  | NEM5666UC | 944.1 | 40 | 9 | 5 | CSA | https://www.homedepot.com/p/Bosch-500-Series-36-in-Radiant-Electric-Cooktop-in-Black-with-5-Elements-including-2-500-Watt-Element-NEM5666UC/304812011
Samsung | Home Depot |  | NZ36K6430RG | 1098 | 40 | 9.5 | 5 |  | https://www.homedepot.com/p/Samsung-36-in-Radiant-Electric-Cooktop-in-Fingerprint-Resistant-Black-Stainless-with-5-Elements-and-Wi-Fi-NZ36K6430RG/300523007
Whirlpool | Home Depot |  | WCE77US0HB | 764.1 | 40 | 8.5 | 5 | ADA | https://www.homedepot.com/p/Whirlpool-30-in-Radiant-Electric-Ceramic-Glass-Cooktop-in-Black-with-5-Elements-including-2-Dual-Radiant-Elements-WCE77US0HB/305455736
Bosch | AJ Madison |  | NET8068UC | 1029.1 | 40 | 8.4 | 4 | CSA, ADA | https://www.ajmadison.com/cgi-bin/ajmadison/NET8068.html
Frigidaire | AJ Madison |  | FFEC3025US | 589 | 40 | 7.9 | 4 |  | https://www.ajmadison.com/cgi-bin/ajmadison/FFEC3025UX.html
GE | AJ Madison |  | JP3030SJSS | 650 | 30 | 7.4 | 4 | UL, ADA | https://www.ajmadison.com/cgi-bin/ajmadison/JP3030.html
GE | AJ Madison |  | JP5030SJSS | 893 | 30 | 7.3 | 4 | UL, ADA | https://www.ajmadison.com/cgi-bin/ajmadison/JP5030.html
Whirlpool | AJ Madison |  | WCE55US0HS | 669.1 | 30 | 6.7 | 4 |  | https://www.ajmadison.com/cgi-bin/ajmadison/WCE55US0H.html
Bosch | AJ Madison |  | NEM5066UC | 894.1 | 30 | 7.2 | 4 |  | https://www.ajmadison.com/cgi-bin/ajmadison/NEM5066UC.html
Blomberg | AJ Madison |  | CTE30410 | 1049 | 30 | 6.8 | 4 |  | https://www.ajmadison.com/cgi-bin/ajmadison/CTE30410.html
Bertazzoni | AJ Madison |  | P244CERNE | 944 | 30 | 6 | 4 |  | https://www.ajmadison.com/cgi-bin/ajmadison/P244CERNE.html
Blomberg | AJ Madison |  | CTE24410 | 799 | 30 | 6 | 4 |  | https://www.ajmadison.com/cgi-bin/ajmadison/CTE24410.html
Bosch | AJ Madison |  | NEM5466UC | 759.1 | 30 | 7 | 4 |  | https://www.ajmadison.com/cgi-bin/ajmadison/NEM5466UC.html
Fulgor Milano | AJ Madison |  | F5RT30S2 | 889 | 30 | 7.1 | 4 |  | https://www.ajmadison.com/cgi-bin/ajmadison/F6RT30S2.html
Electrolux | AJ Madison |  | EI30EC45KS | 1099 | 40 | 8.6 | 4 | ADA, Star-K | https://www.ajmadison.com/cgi-bin/ajmadison/EI30EC45KS.html
Amana | AJ Madison |  | AEC6540KFB | 579 | 30 | 6.7 | 4 | ADA | https://www.ajmadison.com/cgi-bin/ajmadison/AEC6540KFB.html
Frigidaire | AJ Madison |  | FGEC3045KW | 578.1 | 40 | 8.4 | 4 |  | https://www.ajmadison.com/cgi-bin/ajmadison/FGEC3045K.html
Fulgor Milano | AJ Madison |  | F3RK24S2 | 739 | 30 | 6.1 | 4 |  | https://www.ajmadison.com/cgi-bin/ajmadison/F3RK24S2.html
GE | AJ Madison |  | JP3530DJBB | 785 | 40 | 8.3 | 4 | UL, ADA | https://www.ajmadison.com/cgi-bin/ajmadison/JP3530.html
Frigidaire | AJ Madison |  | FGEC3048US | 758.1 | 40 | 8.6 | 4 | ADA | https://www.ajmadison.com/cgi-bin/ajmadison/FGEC3048US.html
Verona | AJ Madison |  | VECTEM304 | 949 | 30 | 7.1 | 4 |  | https://www.ajmadison.com/cgi-bin/ajmadison/VECTEM304.html
Thermador | AJ Madison |  | CEM305TB | 1399 | 40 | 10.48 | 4 | ADA | https://www.ajmadison.com/cgi-bin/ajmadison/CEM305TB.html
Summit | AJ Madison |  | CR430SS | 359 | 20 | 6 | 4 | ADA | https://www.ajmadison.com/cgi-bin/ajmadison/CR430SS.html
Blomberg | AJ Madison |  | CTE30400 | 999 | 30 | 7.1 | 4 |  | https://www.ajmadison.com/cgi-bin/ajmadison/CTE30400.html
Thermador | AJ Madison |  | CEM304NS | 1149 | 30 | 8.3 | 4 |  | https://www.ajmadison.com/cgi-bin/ajmadison/CEM304NS.html
Frigidaire | AJ Madison |  | FFEC3024PS | 579 | 30 | 7.4 | 4 |  | https://www.ajmadison.com/cgi-bin/ajmadison/FFEC3024PS.html
Blomberg | AJ Madison |  | CTE24402 | 729 | 30 | 6 | 4 |  | https://www.ajmadison.com/cgi-bin/ajmadison/CTE24402.html
Bosch | AJ Madison |  | NETP068SUC | 1299 | 40 | 9.5 | 5 | ADA | https://www.ajmadison.com/cgi-bin/ajmadison/NETP068SUC.html
GE | AJ Madison |  | JP3036SLSS | 785 | 40 | 9.1 | 5 | ADA | https://www.ajmadison.com/cgi-bin/ajmadison/JP3036.html
GE | AJ Madison |  | JP5036SJSS | 993 | 40 | 9.3 | 5 | ADA | https://www.ajmadison.com/cgi-bin/ajmadison/JP5036.html
Viking | AJ Madison |  | RVEC3305BSB | 1429 | 40 | 9.6 | 5 |  | https://www.ajmadison.com/cgi-bin/ajmadison/RVEC3305BSB.html
Whirlpool | AJ Madison |  | WCE97IS0HS | 1119.1 | 40 | 9.1 | 5 |  | https://www.ajmadison.com/cgi-bin/ajmadison/WCE97US0H.html
GE | AJ Madison |  | PP9030SJSS | 1343 | 40 | 9.5 | 5 | ADA | https://www.ajmadison.com/cgi-bin/ajmadison/PP9030.html
GE | AJ Madison |  | JP3536SJSS | 965 | 40 | 9.5 | 5 | ADA | https://www.ajmadison.com/cgi-bin/ajmadison/JP3536.html
Frigidaire | AJ Madison |  | FGEC3068US | 848.1 | 40 | 9.2 | 5 | ADA | https://www.ajmadison.com/cgi-bin/ajmadison/FGEC3068U.html
GE | AJ Madison |  | PP9036SJSS | 1433 | 40 | 9.6 | 5 | ADA | https://www.ajmadison.com/cgi-bin/ajmadison/PP9036.html
Whirlpool | AJ Madison |  | WCE97US6HS | 1209.1 | 40 | 9.1 | 5 | ADA | https://www.ajmadison.com/cgi-bin/ajmadison/WCE97US6H.html
Cafe | AJ Madison |  | CEP70303MS2 | 1190 | 40 | 9.4 | 5 | ADA | https://www.ajmadison.com/cgi-bin/ajmadison/CEP7030.html
Frigidaire | AJ Madison |  | FPEC3077RF | 873 | 40 | 9.45 | 5 | ADA | https://www.ajmadison.com/cgi-bin/ajmadison/FPEC3077RF.html
Frigidaire | AJ Madison |  | FFEC3625US | 668.1 | 40 | 8 | 5 |  | https://www.ajmadison.com/cgi-bin/ajmadison/FFEC3625UX.html
Frigidaire | AJ Madison |  | FGEC3067MB | 668.1 | 40 | 8.8 | 5 |  | https://www.ajmadison.com/cgi-bin/ajmadison/FGEC3067MB.html
Fulgor Milano | AJ Madison |  | F6RT36S1 | 1230 | 40 | 8.7 | 5 |  | https://www.ajmadison.com/cgi-bin/ajmadison/F6RT36S1.html
Fulgor Milano | AJ Madison |  | F6RT36S2 | 1059 | 40 | 9.9 | 5 |  | https://www.ajmadison.com/cgi-bin/ajmadison/F6RT36S2.html
GE | AJ Madison |  | PP7030SJSS | 1163 | 40 | 9.5 | 5 | ADA | https://www.ajmadison.com/cgi-bin/ajmadison/PP7030.html
Whirlpool | AJ Madison |  | WCE77US6HS | 939.1 | 40 | 8.4 | 5 | ADA | https://www.ajmadison.com/cgi-bin/ajmadison/WCE77US6H.html
Whirlpool | AJ Madison |  | CEP70362MS1 | 1190 | 40 | 10.8 | 5 |  | https://www.ajmadison.com/cgi-bin/ajmadison/CEP7036.html
Blomberg | AJ Madison |  | VCTE36500 | 1199 | 30 | 9.9 | 5 |  | https://www.ajmadison.com/cgi-bin/ajmadison/CTE36500.html
Thermador | AJ Madison |  | CEM366TB | 1599 | 50 | 13.88 | 5 | ADA | https://www.ajmadison.com/cgi-bin/ajmadison/CEM366TB.html
Whirlpool | AJ Madison |  | WCE77US0HS | 849.1 | 30 | 8.5 | 5 |  | https://www.ajmadison.com/cgi-bin/ajmadison/WCE77US0HX.html
Cafe | AJ Madison |  | CP9536SJSS | 1433 | 50 | 10.8 | 5 | ADA | https://www.ajmadison.com/cgi-bin/ajmadison/CP9536SJSS.html
Bosch | AJ Madison |  | NET8668UC | 1119.1 | 50 | 10.3 | 5 | ADA | https://www.ajmadison.com/cgi-bin/ajmadison/NET8668.html
Induction
Manufacturer | Retailer | Manufacturer Site? | Model | Description | Cost | Bluetooth/Wi-Fi | Amperage (Amps@240V) | Amp Bin (Nearest Half-Decade) | Power@MaxDraw (kW@240V) | Watt Bin (Nearest Integer) | Cooktop Vol (cu. in.) | Vol to Nearest Quarter-Century | # Elements | Certifications | URL
Frigidaire | Lowes | Retailer Site | FGIC3066TB | 30" Induction Cooktop | 949 |  | 35.1 | 35 | N/A | #VALUE! | 2892.4219 | 2900 | 4 |  | https://www.lowes.com/pd/Frigidaire-Gallery-30-in-Black-Induction-Cooktop-Common-30-Inch-Actual-30-75-in/1000545187
Kitchen Aid | Goedeker's | Retailer Site | KICU569XBL |  | 1884.1 |  | 40 | 40 | 14.8 | 15 | 2455.238 | 2450 | 5 |  | https://www.goedekers.com/KitchenAid-KICU569XBL.html
Samsung | Goedeker's | Retailer Site | NZ36K7880UG |  | 1994.9 |  | 50 | 50 | 11.8 | 12 | 2455.238 | 2450 | 5 |  | https://www.goedekers.com/Samsung-NZ36K7880UG.html
Electrolux | Goedeker's | Retailer Site | EW36IC60LS |  | 1973.1 |  | 50 | 50 | 13.8 | 14 | 3456.7969 | 3450 | 5 |  | https://www.goedekers.com/Electrolux-EW36IC60LS.html
Bosch | Goedeker's | Retailer Site | NIT8068SUC |  | 1749.1 |  | 30 | 30 | 11.8 | 12 | 2931.4375 | 2925 | 5 |  | https://www.goedekers.com/Bosch-NIT8068SUC.html
Bosch | Goedeker's | Retailer Site | NIT5668UC |  | 1734.8 |  | 40 | 40 | 9.4 | 9 | 3498.8125 | 3500 | 5 |  | https://www.goedekers.com/Bosch-NIT5668UC.html
Frigidaire | Goedeker's | Retailer Site | FPIC3677RF |  | 1953 |  | 40 | 40 | 11 | 11 | 2082.9375 | 2075 | 5 |  | https://www.goedekers.com/Frigidaire-FPIC3677RF.html
Frigidaire | Goedeker's | Retailer Site | FGIC3667MB |  | 1648.99 |  | 40 | 40 | 11.6 | 12 | 3456.7969 | 3450 | 5 |  | https://www.goedekers.com/Frigidaire-FGIC3667MB.html
Electrolux | Goedeker's | Retailer Site | E36IC80QSS |  | 2499 |  | 50 | 50 | 13.8 | 14 | 3197.9199 | 3200 | 5 |  | https://www.goedekers.com/Electrolux-Icon-E36IC80QSS.html
Frigidaire | Goedeker's | Retailer Site | FGIC3666TB |  | 983.1 |  | 40 | 40 | 15.6 | 16 | 2258.4023 | 2250 | 5 |  | https://www.goedekers.com/Frigidaire-FGIC3666TB.html
Bosch | Goedeker's | Retailer Site | NIT5068UC |  | 1467.77 |  | 30 | 30 | 11.8 | 12 | 2799.6875 | 2800 | 5 |  | https://www.goedekers.com/Bosch-NIT5068UC.html
Samsung | Goedeker's | Retailer Site | NZ36K7880US |  | 1895 |  | 50 | 50 | 11.8 | 12 | 3060 | 3050 | 5 |  | https://www.goedekers.com/Samsung-NZ36K7880US.html
Kitchen Aid | Goedeker's | Retailer Site | KICU569XSS |  | 1974.1 |  | 40 | 40 | 10 | 10 | 2455.238 | 2450 | 5 |  | https://www.goedekers.com/KitchenAid-KICU569XSS.html
Bertazzoni | Goedeker's | Retailer Site | P365IAE |  | 2204 |  | 48 | 50 | 20.3 | 20 | 1729.6577 | 1725 | 5 |  | https://www.goedekers.com/Bertazzoni-P365IAE.html
Frigidaire | Goedeker's | Retailer Site | FFIC3626TB |  | 803.1 |  | 40 | 40 | 14.2 | 14 | 2469.7148 | 2475 | 5 |  | https://www.goedekers.com/Frigidaire-FFIC3626TB.html
Verona | Goedeker's | Retailer Site | VECTI365 |  | 2399 |  | 48 | 50 | 13.7 | 14 | 3470.54 | 3475 | 5 |  | https://www.goedekers.com/Verona-VECTI365.html
GE | Goedeker's | Retailer Site | PHP9036DJBB |  | 2433 |  | 50 | 50 | 11.1 | 11 | 2515.5 | 2525 | 5 |  | https://www.goedekers.com/GE-PHP9036DJBB.html
Windcrest | Goedeker's | Retailer Site | CTI304D |  | 2419 |  | 30 | 30 | 10 | 10 | 1890 | 1900 | 4 |  | https://www.goedekers.com/Windcrest-CTI304D.html
Electrolux | Goedeker's | Retailer Site | EW30IC60LS |  | 2073.99 |  | 40 | 40 | 9.7 | 10 | 2892.4219 | 2900 | 4 |  | https://www.goedekers.com/OPEN-Electrolux-EW30IC60LS-GS.html
Samsung | Goedeker's | Retailer Site | NZ30K7880UG |  | 1744.7 |  | 50 | 50 | 11.8 | 12 | 2550 | 2550 | 4 |  | https://www.goedekers.com/Samsung-NZ30K7880UG.html
GE | Goedeker's | Retailer Site | PHP9030SJSS |  | 2176 |  | 40 | 40 | 10.5 | 11 | 2096.25 | 2100 | 4 |  | https://www.goedekers.com/GE-PHP9030SJSS.html
Frigidaire | Goedeker's | Retailer Site | FFIC3026TB |  | 890.99 |  | 40 | 40 | 10.4 | 10 | 1882.002 | 1875 | 4 |  | https://www.goedekers.com/Frigidaire-FFIC3026TB.html
Kitchen Aid | Goedeker's | Retailer Site | KICU509XSS |  | 1794.1 |  | 40 | 40 | 7.3 | 7 | 2041.4095 | 2050 | 4 |  | https://www.goedekers.com/KitchenAid-KICU509XSS.html
GE | Goedeker's | Retailer Site | PHP9030DJBB |  | 2047 |  | 40 | 40 | 10.5 | 11 | 2941.0664 | 2950 | 4 |  | https://www.goedekers.com/GE-PHP9030DJBB.html
Bertazzoni | Goedeker's | Retailer Site | P304IAE |  | 1653 |  | 32 | 30 | 14.8 | 15 | 1532.8673 | 1525 | 4 |  | https://www.goedekers.com/Bertazzoni-P304IAE.html
Frigidaire | Goedeker's | Retailer Site | FPIC3077RF |  | 1793 |  | 40 | 40 | 11 | 11 | 1778.9062 | 1775 | 4 |  | https://www.goedekers.com/Frigidaire-FPIC3077RF.html
Samsung | Goedeker's | Retailer Site | NZ30K7880US |  | 1644.8 |  | 50 | 50 | 11.8 | 12 | 2550 | 2550 | 4 |  | https://www.goedekers.com/Samsung-NZ30K7880US.html
Whirlpool | Goedeker's | Retailer Site | GCI3061XB |  | 1344.1 |  | 40 | 40 | 8.3 | 8 | 1521.534 | 1525 | 4 |  | https://www.goedekers.com/Whirlpool-GCI3061XB.html
Kitchen Aid | Goedeker's | Retailer Site | KICU509XBL |  | 1704.1 |  | 40 | 40 | 10.5 | 11 | 2051.0342 | 2050 | 4 |  | https://www.goedekers.com/KitchenAid-KICU509XBL.html
GE | Lowes | Retailer Site | PHP9036BMTS |  | 2240 | No | 50 | 50 | 11.1 | 11 | 3425.1016 | 3425 | 5 | CSA, ETL, UL, ADA | https://www.lowes.com/pd/GE-Profile-5-Element-Smooth-Surface-Induction-Electric-Cooktop/1001004620
Bosch | Lowes | Retailer Site | NIT8069SUC |  | 1946 | Wi-Fi | 30 | 30 | 11.8 | 12 | 2882.0312 | 2875 | 4 | CSA, ADA | https://www.lowes.com/pd/Bosch-800-30-in-Black-Induction-Cooktop-Sold-Separately-Common-30-Inch-Actual-31-in/1000874634
Bosch | Lowes | Retailer Site | NIT8068SUC |  | 1754 | No | 30 | 30 | 11.8 | 12 | 2882.0312 | 2875 | 4 | CSA, ADA | https://www.lowes.com/pd/Bosch-800-30-in-Black-Induction-Cooktop-Common-30-Inch-Actual-31-in/1000196855
GE | Lowes | Retailer Site | PHP9036DJBB |  | 1927 | No | 50 | 50 | 11.1 | 11 | 3392.4375 | 3400 | 5 | ADA,CSA,ETL,UL | https://www.lowes.com/pd/GE-Profile-36-in-5-Element-Black-Induction-Cooktop-Common-36-Inch-Actual-36-in/50425908
GE | Lowes | Retailer Site | PHP9030BMTS |  | 1808.57 | No | 40 | 40 | 7.4 | 7 | 2970.6953 | 2975 | 4 | ADA,CSA,ETL,UL | https://www.lowes.com/pd/GE-Profile-30-Inch-Element-Black-Stainless-Steel-Induction-Cooktop-Common-30-Inch-Actual-29-875-in/1001002692
Samsung | Lowes | Retailer Site | NZ30K7880US |  | 1649 | Both | 45 | 45 | 8.6 | 9 | 2550 | 2550 | 4 | ADA,CSA,ETL,UL | https://www.lowes.com/pd/Samsung-Premium-Plus-30-in-Stainless-Steel-Induction-Cooktop-Common-30-Inch-Actual-30-in/1000133931
GE | Lowes | Retailer Site | CHP95362MSS |  | 2276 | Wi-Fi | 50 | 50 | 11.1 | 11 | 3392.4375 | 3400 | 5 | ADA,CSA,ETL,UL | https://www.lowes.com/pd/GE-36-Inch-Element-Stainless-Steel-Induction-Cooktop-Common-36-Inch-Actual-36-in/1000914704
GE | Lowes | Retailer Site | CHP95302MSS |  | 2117 | Wi-Fi | 40 | 40 | 7.4 | 7 | 2941.0664 | 2950 | 4 | ADA,CSA,ETL,UL | https://www.lowes.com/pd/GE-30-in-Stainless-Steel-Induction-Cooktop-Common-30-Inch-Actual-29-75-in/1000552309
Bosch | Lowes | Retailer Site | NIT5668UC |  | 1851 | No | 40 | 40 | 15.8 | 16 | 3489.3775 | 3500 | 5 | ADA,CSA | https://www.lowes.com/pd/Bosch-500-36-in-5-Element-Black-Induction-Cooktop-Common-36-Inch-Actual-37-in/1000194283
Samsung | Lowes | Retailer Site | NZ30K7880UG |  | 1749 | Both | 45 | 45 | 8.6 | 9 | 2550 | 2550 | 4 | ADA,CSA,ETL,UL | https://www.lowes.com/pd/Samsung-Premium-Plus-30-in-Black-Stainless-Steel-Induction-Cooktop-Common-30-Inch-Actual-30-in/1000133935
Samsung | Lowes | Retailer Site | NZ36K7880US |  | 1899 | Both | 45 | 45 | 10.8 | 11 | 3060 | 3050 | 5 | ADA,CSA,ETL,UL | https://www.lowes.com/pd/Samsung-Premium-Plus-36-in-5-Element-Stainless-Steel-Induction-Cooktop-Common-36-Inch-Actual-36-in/1000133939
Samsung | Lowes | Retailer Site | NZ36K7880UG |  | 1999 | Both | 45 | 45 | 10.8 | 11 | 3060 | 3050 | 5 | ADA,CSA,ETL,UL | https://www.lowes.com/pd/Samsung-Premium-Plus-36-in-5-Element-Black-Stainless-Steel-Induction-Cooktop-Common-36-Inch-Actual-36-in/1000133919
Frigidaire | Lowes | Retailer Site | FGIC3066TB |  | 949 | No | 35 | 35 | 11 | 11 | 2892.4219 | 2900 | 4 | CSA | https://www.lowes.com/pd/Frigidaire-Gallery-30-in-Black-Induction-Cooktop-Common-30-Inch-Actual-30-75-in/1000545187
Frigidaire | Lowes | Retailer Site | FGIC3666TB |  | 1044 | No | 45 | 45 | 15.4 | 15 | 2892.4219 | 2900 | 5 | CSA | https://www.lowes.com/pd/Frigidaire-Gallery-36-in-5-Element-Black-Induction-Cooktop-Common-36-Inch-Actual-36-75-in/1000545197
Frigidaire | Lowes | Retailer Site | FFIC3626TB |  | 854 | No | 45 | 45 | 14.2 | 14 | 2892.4219 | 2900 | 5 | CSA | https://www.lowes.com/pd/Frigidaire-36-in-5-Element-Black-Induction-Cooktop-Common-36-Inch-Actual-36-75-in/1000548327
GE | Lowes | Retailer Site | PHP9036SJSS |  | 2022 | No | 50 | 50 | 11.1 | 11 | 3425.1016 | 3425 | 5 | ADA,CSA,ETL,UL | https://www.lowes.com/pd/GE-Profile-36-in-5-Element-Stainless-Steel-Induction-Cooktop-Common-36-Inch-Actual-36-125-in/50425896
Bosch | Lowes | Retailer Site | NIT5068UC |  | 1484 | No | 30 | 30 | 11.8 | 12 | 2717.3438 | 2725 | 4 | ADA,CSA | https://www.lowes.com/pd/Bosch-500-30-in-Black-Induction-Cooktop-Common-30-Inch-Actual-31-in/1000194285
Frigidaire | Lowes | Retailer Site | FFIC3026TB |  | 759 | No | 35 | 35 | 10.4 | 10 | 2892.4219 | 2900 | 4 | CSA | https://www.lowes.com/pd/Frigidaire-30-in-Black-Induction-Cooktop-Common-30-Inch-Actual-30-75-in/1000545177
Fisher & Paykel | Lowes | Retailer Site | CI244DTB2 N |  | 1949 | No | 30 | 30 | 14.8 | 15 | 1819.8042 | 1825 | 4 | UL | https://www.lowes.com/pd/Fisher-Paykel-24-in-Black-Induction-Cooktop-Common-24-Inch-Actual-23-625-in/1000384975
Whirlpool | Whirlpool | Mfg Site | GCI3061XB |  | 1499 | No |  | 0 | 7.4 | 7 | 1537.4971 | 1525 | 4 |  | https://www.whirlpool.com/kitchen/cooking/cooktops/4-burner-elements/p.gold-30-inch-electric-induction-cooktop.gci3061xb.html
Kitchen Aid | Kitchen Aid | Mfg Site | KICU509XSS |  | 1999 | No |  | 0 | 10.5 | 11 | 2047.998 | 2050 | 4 |  | https://www.kitchenaid.com/major-appliances/cooktops/electric-cooktops/induction-cooktops/p.30-inch-4-element-induction-cooktop,-architect-series-ii.kicu509xss.html
Kitchen Aid | Kitchen Aid | Mfg Site | KICU569XSS |  | 2199 | No |  | 0 | 10 | 10 | 2191.5161 | 2200 | 4 |  | https://www.kitchenaid.com/major-appliances/cooktops/electric-cooktops/electric-5-burner-cooktops/p.36-inch-5-element-induction-cooktop,-architect-series-ii.kicu569xss.html
GE | GE | Mfg Site | PHP9030SJSS |  | 1699 | No | 40 | 40 | 10.5 | 11 | 2545.6289 | 2550 | 4 | ADA,UL,Prop 65 | https://products.geappliances.com/appliance/gea-specs/PHP9030SJSS
GE | GE | Mfg Site | PHP9030DJBB |  | 1599 | No | 40 | 40 | 10.5 | 11 | 2545.6289 | 2550 | 4 | ADA,UL,Prop 65 | https://products.geappliances.com/appliance/gea-specs/PHP9030DJBB
Kitchen Aid | Home Depot | Retailer Site | KICU569XSS |  | 1979.1 |  | 50 | 50 | 14.8 | 15 | 2421.8879 | 2425 | 5 | UL | https://www.homedepot.com/p/KitchenAid-Architect-Series-II-36-in-Smooth-Surface-Induction-Cooktop-in-Stainless-Steel-with-5-Elements-Including-Bridge-Dual-KICU569XSS/205488713
Frigidaire | Home Depot | Retailer Site | FGIC3066TB |  | 899.1 |  | 40 | 40 | 10.4 | 10 | 2744.4375 | 2750 | 4 | ADA,UL,CSA | https://www.homedepot.com/p/Frigidaire-Gallery-30-in-Smooth-Electric-Induction-Cooktop-in-Black-with-4-Elements-FGIC3066TB/304288583
Bosch | Home Depot | Retailer Site | NIT8069UC |  | 1844.1 |  | 30 | 30 | 7.6 | 8 | 2382.1875 | 2375 | 4 | ADA,CSA | https://www.homedepot.com/p/Bosch-800-Series-30-in-Induction-Cooktop-in-Black-with-4-Elements-NIT8069UC/309191242
Frigidaire | Home Depot | Retailer Site | FGIC3666TB |  | 989.1 |  | 40 | 40 | 13.8 | 14 | 3321 | 3325 | 5 | UL,ADA,CSA | https://www.homedepot.com/p/Frigidaire-Gallery-36-in-Smooth-Induction-Cooktop-in-Black-with-5-Elements-FGIC3666TB/304288657
Frigidaire | Home Depot | Retailer Site | FFIC3626TB |  | 809.1 |  | 40 | 40 | 10 | 10 | 2513.6475 | 2525 | 5 | ADA,UL | https://www.homedepot.com/p/Frigidaire-36-in-Induction-Cooktop-in-Black-with-5-Elements-FFIC3626TB/304289285
Café | Home Depot | Retailer Site | CHP95362MSS |  | 2276.1 |  | 50 | 50 | 13.7 | 14 | 2996.3496 | 3000 | 5 | UL | https://www.homedepot.com/p/Cafe-36-in-Induction-Cooktop-in-Stainless-Steel-with-5-elements-including-Sync-Burners-CHP95362MSS/306389621
Thor Kitchen | Home Depot | Retailer Site | TEC3601I-C1 |  | 999 |  | 40 | 40 | 13.9 | 14 | 1835.24 | 1825 | 5 | ETL,FCC | https://www.homedepot.com/p/Thor-Kitchen-36-in-Glass-Induction-Cooktop-in-Black-with-5-Elements-TEC3601I-C1/308729299
Chambers | Home Depot | Retailer Site | CICT305 |  | 1099.99 |  | 40 | 40 | 11.5 | 12 | 2666.25 | 2675 | 4 | ETL | https://www.homedepot.com/p/Chambers-30-in-Schott-Ceran-Glass-Ceramic-Induction-Cooktop-in-Black-with-4-Elements-including-3-700-Watt-Power-Element-CICT305/309678178
Thor Kitchen | Home Depot | Retailer Site | HIC3001 |  | 799 |  | 31 | 30 | 10.5 | 11 | 1520.475 | 1525 | 4 | ETL,FCC | https://www.homedepot.com/p/Thor-Kitchen-30-in-Glass-Induction-Cooktop-in-Black-with-4-Elements-HIC3001/308736375
Bosch | Home Depot | Retailer Site | NIT5068UC |  | 1484.1 |  | 30 | 30 | 7.6 | 8 | 2357.0508 | 2350 | 4 | CSA | https://www.homedepot.com/p/Bosch-500-Series-30-in-Induction-Cooktop-in-Black-with-4-SpeedBoost-Elements-including-Two-3-700-Watt-Elements-NIT5068UC/304812437
Frigidaire | Home Depot | Retailer Site | FFIC3026TB |  | 719.1 |  | 30 | 30 | 7.2 | 7 | 2122.4057 | 2125 | 4 | ADA,UL | https://www.homedepot.com/p/Frigidaire-30-in-Induction-Cooktop-in-Black-with-4-Elements-FFIC3026TB/304289271
Bosch | Home Depot | Retailer Site | NIT8669UC |  | 2204.1 |  | 40 | 40 | 10.7 | 11 | 2877.1875 | 2875 | 5 | ADA,CSA | https://www.homedepot.com/p/Bosch-800-Series-36-in-Induction-Cooktop-in-Black-with-5-Elements-NIT8669UC/309191330
Whirlpool | Home Depot | Retailer Site | GCI3061XB |  | 1349.1 |  | 40 | 40 | 8.3 | 8 | 1355.7551 | 1350 | 4 | UL,ADA | https://www.homedepot.com/p/Whirlpool-Gold-Series-30-in-Smooth-Surface-Induction-Cooktop-in-Black-with-4-Elements-Including-Boost-Element-GCI3061XB/203622940
Ancona | Home Depot | Retailer Site | AN-2412 |  | 590.31 |  | 41 | 40 | 7.6 | 8 | 1461.3873 | 1450 | 5 | ETL | https://www.homedepot.com/p/Ancona-Chef-36-in-Glass-Ceramic-Induction-Cooktop-in-Black-with-5-Elements-Featuring-Individual-Boost-Function-AN-2412/302454308
Summit | Home Depot | Retailer Site | SINC424220 |  | 738.39 |  | 35 | 35 | 6.8 | 7 | 1072.1985 | 1075 | 4 | ETL | https://www.homedepot.com/p/Summit-Appliance-24-in-Electric-Induction-Cooktop-in-Black-with-4-Elements-SINC424220/300187896
GE | Home Depot | Retailer Site | PHP9030DJBB |  | 1439.1 |  | 40 | 40 | 10.5 | 11 | 2872.2695 | 2875 | 4 | UL | https://www.homedepot.com/p/GE-Profile-30-in-Electric-Induction-Cooktop-in-Black-with-4-Elements-and-Exact-Fit-PHP9030DJBB/205974866
Electrolux | Home Depot | Retailer Site | EW36IC60LS |  | 1979.1 |  | 50 | 50 | 15.8 | 16 | 3300.75 | 3300 | 5 | UL,ADA,CSA | https://www.homedepot.com/p/Electrolux-36-in-Smooth-Surface-Induction-Cooktop-in-Stainless-Steel-with-5-Elements-EW36IC60LS/203772889
Bosch | Home Depot | Retailer Site | NIT8069SUC |  | 1844.1 |  | 30 | 30 | 7.6 | 8 | 2382.1875 | 2375 | 4 | ADA,CSA | https://www.homedepot.com/p/Bosch-800-Series-30-in-Induction-Cooktop-in-Black-with-Stainless-Steel-Trim-4-Elements-NIT8069SUC/309191241
GE | Home Depot | Retailer Site | PHP9036DJBB |  | 1709.1 |  | 50 | 50 | 13.7 | 14 | 3392.4375 | 3400 | 5 | UL | https://www.homedepot.com/p/GE-Profile-36-in-Electric-Induction-Cooktop-in-Black-with-5-Elements-and-Exact-Fit-PHP9036DJBB/205974868
Bosch | Home Depot | Retailer Site | NIT5668UC |  | 1754.1 |  | 40 | 40 | 10.5 | 11 | 2863.8015 | 2875 | 5 | CSA | https://www.homedepot.com/p/Bosch-500-Series-36-in-Induction-Cooktop-in-Black-with-5-SpeedBoost-Elements-including-12-in-5-400-Watt-Element-NIT5668UC/304812452
Bosch | Home Depot | Retailer Site | NIT8669SUC |  | 2204.1 |  | 40 | 40 | 10.5 | 11 | 2877.1875 | 2875 | 5 | ADA,CSA | https://www.homedepot.com/p/Bosch-800-Series-36-in-Induction-Cooktop-in-Black-with-Stainless-Steel-Trim-5-Elements-NIT8669SUC/309191331
Ancona | Home Depot | Retailer Site | AN-2411 |  | 741.18 |  | 50 | 50 | 9.7 | 10 | 1443.63 | 1450 | 5 |  | https://www.homedepot.com/p/Ancona-Elite-36-in-Glass-Ceramic-Induction-Cooktop-in-Black-with-5-Elements-Featuring-Individual-Boost-Function-AN-2411/309908270
Thor Kitchen | Home Depot | Retailer Site | TEC3001I-C1 |  | 899 |  | 31 | 30 | 11.3 | 11 | 1520.475 | 1525 | 4 | ETL,FCC | https://www.homedepot.com/p/Thor-Kitchen-30-in-Glass-Induction-Cooktop-in-Black-with-4-Elements-TEC3001I-C1/308729239
Forno | Home Depot | Retailer Site | FCTIN0539-36 |  | 999 |  | 31 | 30 | 9.6 | 10 | 1520.475 | 1525 | 5 |  | https://www.homedepot.com/p/Forno-Venetzia-Bezozzo-36-in-Induction-Cooktop-in-Black-with-5-Elements-FCTIN0539-36/308448027
Ancona | Home Depot | Retailer Site | AN-2401 |  | 698.39 |  | 40 | 40 | 7.4 | 7 | 1200.5055 | 1200 | 4 |  | https://www.homedepot.com/p/Ancona-Elite-30-in-Glass-Ceramic-Induction-Cooktop-in-Black-with-4-Elements-Featuring-Individual-Boost-Function-AN-2401/309907988
Café | Home Depot | Retailer Site | CHP95302MSS |  | 2006.1 |  | 40 | 40 | 10.5 | 11 | 2586.8203 | 2575 | 4 | UL | https://www.homedepot.com/p/Cafe-30-in-Induction-Cooktop-in-Stainless-Steel-with-5-Elements-including-Sync-Burners-CHP95302MSS/306368174
Forno | Home Depot | Retailer Site | FCTIN0539-30 |  | 699 |  | 31 | 30 | 8 | 8 | 1365.249 | 1375 | 4 |  | https://www.homedepot.com/p/Forno-Bezozzo-30-in-Induction-Cooktop-in-Black-with-4-Elements-FCTIN0539-30/308447150
Thor Kitchen | Home Depot | Retailer Site | HIC3601 |  | 899 |  | 40 | 40 | 12.5 | 13 | 1835.24 | 1825 | 5 | ETL,FCC | https://www.homedepot.com/p/Thor-Kitchen-36-in-Glass-Induction-Cooktop-in-Black-with-5-Elements-HIC3601/308736779
Kitchen Aid | Home Depot | Retailer Site | KICU509XBL |  | 1709.1 |  | 40 | 40 | 10.5 | 11 | 1782.9888 | 1775 | 4 | UL | https://www.homedepot.com/p/KitchenAid-Architect-Series-II-30-in-Smooth-Surface-Induction-Cooktop-in-Black-with-4-Elements-Including-Bridge-Element-KICU509XBL/205488593
Lycan | Home Depot | Retailer Site | NEC2401I |  | 699 |  | 31 | 30 | 9.2 | 9 | 1149.5 | 1150 | 4 | ETL,FCC | https://www.homedepot.com/p/Lycan-24-in-Glass-Induction-Cooktop-in-Black-with-4-Elements-NEC2401I/308759185
Summit | Home Depot | Retailer Site | SINC430220 |  | 911.79 |  | 35 | 35 | 6.8 | 7 | 1496.911 | 1500 | 4 | ETL | https://www.homedepot.com/p/Summit-Appliance-30-in-Radiant-Induction-Cooktop-in-Black-with-4-Elements-SINC430220/204474620
Kitchen Aid | Build.com | Retailer Site | KICU569XBL |  | 1884.1 |  | 50 | 50 | 14.8 | 15 | 2202.0142 | 2200 | 5 |  | https://www.build.com/kitchenaid-kicu569x/s1084603?uid=2608684
Frigidaire | Build.com | Retailer Site | FFIC3626TB |  | 804.1 |  | 45 | 45 | 7.5 | 8 | 2895.0386 | 2900 | 4 | CSA | https://www.build.com/frigidaire-ffic3626t/s1543696?uid=3631910
Electrolux | Build.com | Retailer Site | EW36IC60LS |  | 1974.1 |  | 40 | 40 | 15.8 | 16 | 3456.7969 | 3450 | 5 | ADA,CSA,UL | https://www.build.com/electrolux-ew36ic60l/s832615?uid=2138989
Dacor | Build.com | Retailer Site | HICT305BG |  | 1999 |  | 46.7 | 45 | 14.9 | 15 | 2441.25 | 2450 | 5 | ADA,CSA,UL | https://www.build.com/dacor-hict305g/s1464932?uid=3446343
Frigidaire | Build.com | Retailer Site | FPIC3677RF |  | 1974.1 |  | 45 | 45 | 12.45 | 12 | 3456.7969 | 3450 | 5 | ADA | https://www.build.com/frigidaire-fpic3677r/s1245687?uid=2975204
Dacor | Build.com | Retailer Site | HICT365BG |  | 2349 |  | 46.7 | 45 | 15.6 | 16 | 2929.5 | 2925 | 5 | ADA,CSA,UL | https://www.build.com/dacor-hict365g/s1464942?uid=3446355
Electrolux | Build.com | Retailer Site | E36IC80QSS |  | 2299.07 |  | 50 | 50 | 15.5 | 16 | 3456.7969 | 3450 | 5 | ADA,CSA,UL | https://www.build.com/electrolux-e36ic80qss/s1049019?uid=2545248
Frigidaire | Build.com | Retailer Site | FGIC3666TB |  | 984.1 |  | 45.2 | 45 | 15.4 | 15 | 2258.4023 | 2250 | 5 | ADA,CSA,UL | https://www.build.com/frigidaire-fgic3666t/s1444478?uid=3400251
GE | Build.com | Retailer Site | PHP9036SJSS |  | 1793.1 |  | 46.3 | 45 | 14.7 | 15 | 3392.4375 | 3400 | 5 | ADA | https://www.build.com/ge-php9036/s1116656?uid=2678726
Café | Build.com | Retailer Site | CHP95362MSS |  | 2270.1 |  | 50 | 50 | 13.7 | 14 | 3392.4375 | 3400 | 5 |  | https://www.build.com/cafe-chp9536m/s1601771?uid=3824949
Samsung | Build.com | Retailer Site | NZ36K7880US |  | 1945 | Both | 45 | 45 | 15 | 15 | 3060 | 3050 | 5 |  | https://www.build.com/samsung-nz36k7880u/s1374650?uid=3246146
Bertazzoni | Build.com | Retailer Site | P365IAE |  | 2099 |  | 48 | 50 | 11 | 11 | 1590.3298 | 1600 | 5 | ADA,CSA,UL | https://www.build.com/bertazzoni-p365ia/s1317432?uid=3125206
Thor Kitchen | Build.com | Retailer Site | TEC3601I-C1 |  | 999 |  | 40 | 40 | 13.9 | 14 | 1632.96 | 1625 | 5 |  | https://www.build.com/thor-kitchen-tec3601i-c2/s1626949?uid=3863212
Thor Kitchen | Build.com | Retailer Site | HIC3601 |  | 899 |  | 40 | 40 | 12.5 | 13 | 1632.96 | 1625 | 5 |  | https://www.build.com/thor-kitchen-hic3601/s1626943?uid=3863206
Frigidaire | Frigidaire | Mfg Site | FPIC3677RF |  | 2499 |  | 50 | 50 | 10.4 | 10 | 2082.9375 | 2075 | 4 | ADA,UL | https://www.frigidaire.com/Kitchen-Appliances/Cooktops/Induction-Cooktops/FPIC3677RF/
Frigidaire | Frigidaire | Mfg Site | FPIC3077RF |  | 2249 |  | 40 | 40 | 11 | 11 | 1778.9062 | 1775 | 4 | ADA,UL | https://www.frigidaire.com/Kitchen-Appliances/Cooktops/Induction-Cooktops/FPIC3077RF/
Frigidaire | Frigidaire | Mfg Site | FGIC3666TB |  | 1249 |  | 45 | 45 | 15.4 | 15 | 2348.4902 | 2350 | 5 | ADA,UL | https://www.frigidaire.com/Kitchen-Appliances/Cooktops/Induction-Cooktops/FGIC3066TB/
Frigidaire | Frigidaire | Mfg Site | FFIC3626TB |  | 1049 |  | 45 | 45 | 14.2 | 14 | 2348.4902 | 2350 | 5 | ADA,UL | https://www.frigidaire.com/Kitchen-Appliances/Cooktops/Induction-Cooktops/FFIC3626TB/
Frigidaire | Frigidaire | Mfg Site | FFIC3026TB |  | 949 |  | 30 | 30 | 10.4 | 10 | 2220.0859 | 2225 | 4 | ADA,UL | https://www.frigidaire.com/Kitchen-Appliances/Cooktops/Induction-Cooktops/FFIC3026TB/
Fulgor Milano | AJ Madison | Retailer Site | F7IT36S1 |  | 1999 |  | 45 | 45 | 10.8 | 11 | 3066.8906 | 3075 | 5 |  | https://www.ajmadison.com/cgi-bin/ajmadison/F7IT36S1.html
Electrolux | AJ Madison | Retailer Site | E36IC80QSS |  | 2299 |  | 50 | 50 | 15.8 | 16 | 3197.9199 | 3200 | 5 |  | https://www.ajmadison.com/cgi-bin/ajmadison/E36IC80QSS.html
Bertazzoni | AJ Madison | Retailer Site | P365IAE |  | 2099 |  | 48 | 50 | 20.3 | 20 | 1727.5305 | 1725 | 5 |  | https://www.ajmadison.com/cgi-bin/ajmadison/P365IAE.html
Samsung | AJ Madison | Retailer Site | NZ36K7880UG |  | 1994.9 |  | 50 | 50 | 10.8 | 11 | 3060 | 3050 | 5 |  | https://www.ajmadison.com/cgi-bin/ajmadison/NZ36K7880U.html
Smeg | AJ Madison | Retailer Site | SIMU536B |  | 2049 |  | 50 | 50 | 15.4 | 15 | 2448.3181 | 2450 | 5 |  | https://www.ajmadison.com/cgi-bin/ajmadison/SIMU536B.html
Samsung | AJ Madison | Retailer Site | NZ30K7880UG |  | 1744.7 |  | 50 | 50 | 11.8 | 12 | 2550 | 2550 | 5 |  | https://www.ajmadison.com/cgi-bin/ajmadison/NZ30K7880U.html
Dacor | AJ Madison | Retailer Site | HICT305BG |  | 1999 |  | 50 | 50 | 14.9 | 15 | 2441.25 | 2450 | 5 |  | https://www.ajmadison.com/cgi-bin/ajmadison/HICT305BG.html
Electrolux | AJ Madison | Retailer Site | EW36IC60LS |  | 1973.1 |  | 50 | 50 | 15.8 | 16 | 3456.7969 | 3450 | 5 | ADA | https://www.ajmadison.com/cgi-bin/ajmadison/EW36IC60LS.html
Café | AJ Madison | Retailer Site | CHP95362MSS |  | 2270 |  | 50 | 50 | 13.7 | 14 | 3392.4375 | 3400 | 5 | ADA | https://www.ajmadison.com/cgi-bin/ajmadison/CHP95362MSS.html
GE | AJ Madison | Retailer Site | PHP9036DJBB |  | 1703 |  | 50 | 50 | 11.1 | 11 | 2300.1465 | 2300 | 5 | ADA | https://www.ajmadison.com/cgi-bin/ajmadison/PHP9036DJBV.html
Frigidaire | AJ Madison | Retailer Site | FGIC3666TB |  | 983.1 |  | 40 | 40 | 15.4 | 15 | 3456.7969 | 3450 | 5 | ADA | https://www.ajmadison.com/cgi-bin/ajmadison/FGIC3666TB.html
Note on H9: [Threaded comment] Your version of Excel allows you to read this threaded comment; however, any edits to it will get removed if the file is opened in a newer version of Excel. Learn more: https://go.microsoft.com/fwlink/?linkid=870924 Comment: Sum of Upper Watt Range Values for Burners
Note on K88: [Threaded comment] Your version of Excel allows you to read this threaded comment; however, any edits to it will get removed if the file is opened in a newer version of Excel. Learn more: https://go.microsoft.com/fwlink/?linkid=870924 Comment: Sum of Upper Watt Range Values for Burners

## Labor
Labor Cost
Description | Labor Hours Min | Labor Hours Max | Avg Labor Hours | Electrician Hourly Rate with O&P | Total Labor Cost | Notes:
Cooking Range, Residential Appliances Free Standing 1 Oven, 30" Wide | 1.6 | 4 | 2.8 | 67.55 | 189.14 | RSMeans: Max: 113013150050 Min: 11313150020
Countertop Cook Tops, Residential Appliances, Standard, 4 Burner | 1.333 | 2.667 | 2 | 67.55 | 135.1 | RSMeans: Max: 113013150950 Min: 113013150900