## Unit Data
Assumed 16 hour day and 650 buns cooked per day
Make | Model |  | Tested by | Size | Preheat Energy Rate (kW) | Preheat Time (min) | Preheat Time (hrs) | Preheat energy usage per day (kWh) | Nameplate Rate | MeasuredEnergy Input Rate | Idle energy rate (kW) | Idle time per day (hrs) | Idle energy usage per day (kWh) | Cooking energy rate (kW) | Cook time (min) | Energy Consumed Per Heavy (kWh) | Buns Cooked | Production Capacity (Bun/hr) | Daily Cook Time | Energy per sandwich cooked (W/bun) | Cooking energy usage per day (kWh) | Daily usage (kWh) | Calculated Annual Usage (kWh) | ASTM test method | Unit marked as High Efficiency by manufacturer | Comments
Antunes | VCT-2000CV | A | SCE FTC | 2 | 3.1598 | 16.9 | 0.28167 | 0.89 | 3.291 | 3.15 | 2.17 | 14.1042 | 30.606 | 2.94 | 11.92 | 0.58408 | 80 | 402.6846 | 1.6142 | 7.301 | 4.7456 | 36.2417 | 13191.9758 | F2380-18 | no
Roundup | VCT-2000CV | A | PG&E FSTC | 2 | 3.1067 | 16.03 | 0.26717 | 0.83 | 3.29 | 3.34 | 1.41 | 13.8862 | 19.5796 | 2.71 | 13.6364 | 0.61591 | 80 | 352 | 1.8466 | 7.6989 | 5.0043 | 25.4139 | 9250.6462 | F2380-04 and F2474-09 | no | Manufacturer default settings used for heavy testing
| VCT-2000CV Average | A Averaged |  |  | 3.1332 | 16.465 | 0.27442 | 0.86 | 3.2905 | 3.245 | 1.79 | 13.9952 | 25.0514 | 2.825 | 12.7782 | 0.60164 | 80 | 375.6403 | 1.7304 | 7.5205 | 4.8883 | 30.7997 | 11211.104
Antunes | VCTM-2 | B | SCE FTC | 1 | 2.7498 | 10.91 | 0.18183 | 0.5 | 3.1 | 2.89 | 0.77 | 13.2425 | 10.1968 | 1.62 | 9.51 | 0.25677 | 40 | 252.3659 | 2.5756 | 6.4192 | 4.1725 | 14.8693 | 5412.4141 | F2380-18 | yes
Prince Castle | DCFT-JB | C | PG&E FSTC | 2 | 2.4475 | 16.67 | 0.27783 | 0.68 | 2.55 | 2.55 | 0.781 | 13.997 | 10.9316 | 2.388 | 6.37 | 0.25353 | 40 | 376.7661 | 1.7252 | 6.3382 | 4.1198 | 15.7314 | 5726.2376 | F2380-04 | no | Unit is designed to toast both bread slices and buns simultaneously. Recovery time was not used in heavy testing.
Prince Castle | 297-T9B | D | PG&E FSTC | 2 | 1.421 | 50.67 | 0.8445 | 1.2 | 1.7 | 1.5 | 0.9 | 12.1709 | 10.9538 | 1.352 | 16.53 | 0.37248 | 60 | 217.7858 | 2.9846 | 6.2079 | 4.0352 | 16.189 | 5892.7893 | F2380 | no | Manufacturer default settings used for heavy testing
Antunes | UTX-200 with CTX | E | PG&E FSTC | 2 | 4.5128 | 11.7 | 0.195 | 0.88 |  |  | 3.514 | 15.0714 | 52.9608 | 5.449 | 16.2528 | 1.476 | 240 | 886 | 0.73363 | 6.1501 | 3.9976 | 57.8384 | 21053.1603 | F2380-04 and F2474-17 | no | Similar to VCT-2000CV
Prince Castle | DCFT-BK | F | PG&E FSTC | 2 | 2.4396 | 16.97 | 0.28283 | 0.69 | 2.255 | 2.255 | 0.772 | 14.2411 | 10.9941 | 2.242 | 5.45 | 0.20365 | 40 | 440.367 | 1.476 | 5.0912 | 3.3093 | 14.9934 | 5457.6099 | F2380-04 | no | Unit is designed to toast both bread slices and buns simultaneously. Recovery time was not used in heavy testing.
Antunes | VCT-1000CF | G | SCE FTC | 2 | 1.7815 | 16.84 | 0.28067 | 0.5 | 1.8 | 1.79 | 0.88 | 13.9296 | 12.258 | 1.82 | 13.2167 | 0.40091 | 80 | 363.1778 | 1.7898 | 5.0113 | 3.2574 | 16.0154 | 5829.6001 | F2380-18 | no
Prince Castle | 340 (URT) | H | PG&E FSTC | 2 | 3.1373 | 16.83 | 0.2805 | 0.88 |  |  | 0.86 | 14.0042 | 12.0436 | 1.448 | 19 | 0.45853 | 120 | 378.9474 | 1.7153 | 3.8211 | 2.4837 | 15.4074 | 5608.2766 | F2380-04 | no
Antunes | HCT-5H | I | PG&E FSTC | 2 | 3.8049 | 12 | 0.205 | 0.78 |  |  | 1.058 | 15.1193 | 15.9962 | 3.517 | 14.9688 | 0.87742 | 240 | 962 | 0.67568 | 3.6559 | 2.3764 | 19.1526 | 6971.5451 | F2380-04 and F2474-17 | yes
Prince Castle | CTDE | J | SCE FTC | 2 | 2.4 | 8.25 | 0.1375 | 0.33 | 2.24 | 2.32 | 0.61 | 14.9606 | 9.126 | 2.24 | 6.66 | 0.24864 | 80 | 720.7207 | 0.90187 | 3.108 | 2.0202 | 11.4762 | 4177.33 | F2380-18 | yes
Antunes | GST-2V | K | SCE FTC | 1 | 1.996 | 9.92 | 0.16533 | 0.33 | 2 | 1.97 | 0.6 | 14.8678 | 8.9207 | 1.98 | 3.57 | 0.11781 | 40 | 672.2689 | 0.96687 | 2.9453 | 1.9144 | 11.1651 | 4064.0918 | F2380-18 | yes
Prince Castle | CBT | L | PG&E FSTC | 2 | 1.7112 | 16.83 | 0.2805 | 0.48 |  |  | 1.349 | 15.163 | 20.4549 | 3.404 | 12.3288 | 0.69945 | 240 | 1168 | 0.55651 | 2.9144 | 1.8943 | 22.8292 | 8309.8387 | F2380-04 | yes
Antunes | GST-2H | M | SCE FTC | 1 | 1.9629 | 11.31 | 0.1885 | 0.37 | 2 | 1.98 | 0.71 | 14.8853 | 10.5685 | 1.97 | 3.42 | 0.11229 | 40 | 701.7544 | 0.92625 | 2.8072 | 1.8247 | 12.7632 | 4645.8194 | F2380-18 | yes
These models are club models - toast 1 club sandwich and 1 standard sandwich at one time
Note on P10: Angela: Modified this according to the large summary table in the FSTC study report
Note on L11: Angela: This is UTX + CTX for the middle bun
Note on O11: Angela: This is UTX + CTX for middle bun
Note on R16: Angela: Originally recorded as 40 but other values do not support this
Note on C18: Angela: This model is being replace 2 to 1, so energy rates and estimated annual usage have been halved in order to normalize it

## By Energy Per Sandwich
Make | Model | Model | Manufacturer | Tested by | Number of lanes (Sandwiches) | Preheat Energy Rate (kW) | Preheat Time (min) | Preheat Time (hr) | Idle energy rate (kW) | Idle Time (hrs) | Cooking energy rate (kW) | Production Capacity (buns/hr) | Cooking Time (hr) | Energy per sandwich cooked (W/bun) | Average Demand | Peak kW | Calculated Annual Usage | Unit marked as High Efficiency by manufacturer | Restaurant
Antunes | VCT-2000CV Average | A | 1 | PG&E FSTC & SCE | 2 | 3.1332 | 16.465 | 0.27442 | 1.79 | 13.9952 | 2.825 | 375.6403 | 1.7304 | 7.5205 | 1.925 | 3.1332 | 11211.104 | No | JIB, BK Base
Antunes | VCTM-2 | B | 1 | SCE FTC | 1 | 2.7498 | 10.91 | 0.18183 | 0.77 | 13.2425 | 1.62 | 252.3659 | 2.5756 | 6.4192 | 0.92933 | 2.7498 | 5412.4141 | Yes
Prince Castle | DCFT-JB | C | 2 | PG&E FSTC | 2 | 2.4475 | 16.67 | 0.27783 | 0.781 | 13.997 | 2.388 | 376.7661 | 1.7252 | 6.3382 | 0.98321 | 2.4475 | 5726.2376 | No | JIB Base
Prince Castle | 297-T9B | D | 2 | PG&E FSTC | 2 | 1.421 | 50.67 | 0.8445 | 0.9 | 12.1709 | 1.352 | 217.7858 | 2.9846 | 6.2079 | 1.0118 | 1.421 | 5892.7893 | No
Prince Castle | DCFT-BK | F | 2 | PG&E FSTC | 2 | 2.4396 | 16.97 | 0.28283 | 0.772 | 14.2411 | 2.242 | 440.367 | 1.476 | 5.0912 | 0.93709 | 2.4396 | 5457.6099 | No | BK Base
Antunes | VCT-1000CF | G | 1 | SCE FTC | 2 | 1.7815 | 16.84 | 0.28067 | 0.88 | 13.9296 | 1.82 | 363.1778 | 1.7898 | 5.0113 | 1.001 | 1.82 | 5829.6001 | No
Prince Castle | CTDE | J | 2 | SCE FTC | 2 | 2.4 | 8.25 | 0.1375 | 0.61 | 14.9606 | 2.24 | 720.7207 | 0.90187 | 3.108 | 0.71726 | 2.4 | 4177.33 | Yes
Antunes | GST-2V | K | 1 | SCE FTC | 1 | 1.996 | 9.92 | 0.16533 | 0.6 | 14.8678 | 1.98 | 672.2689 | 0.96687 | 2.9453 | 0.69782 | 1.996 | 4064.0918 | Yes
Antunes | GST-2H | M | 1 | SCE FTC | 1 | 1.9629 | 11.31 | 0.1885 | 0.71 | 14.8853 | 1.97 | 701.7544 | 0.92625 | 2.8072 | 0.7977 | 1.97 | 4645.8194 | Yes
[5 empty] | Average Base Case | 2.3288 | 21.4208 | 0.35701 | 0.98217 | 13.7199 | 2.0412 | 338 | 1.9231 | 6.0981 | 1.1312 | 2.3352 | 6636.432
[5 empty] | Average Measure Case | 2.1196 | 9.8267 | 0.16378 | 0.64 | 14.905 | 2.0633 | 698 | 0.93123 | 2.9535 | 0.73759 | 2.122 | 4298.0323
Energy Cutoff | 3.75
Average Baseline kWh | 6636.432
Average HE kWh | 4298.0323
kWh Savings | 2338.3997
Average Baseline Demand | 1.1312
Average HE Peak Demand | 0.73759
Demand Savings | 0.39364
Demand Savings * .9 CDF Value | 0.35427