## Summary
|  | Value | CEC db | AHRI | Energy Star | Selected WP Values
Max Gal | 45 | Count | 29 | 69 | 72
|  | Average Gal | 40.5862 | 41.2174 | 41.3375 | 40
|  | Min Gal | 36 | 36 | 36 | -
|  | Max Gal | 45 | 45 | 45 | -
|  | Average UEF | 3.6431 | 3.6388 | 3.6186 | 3.5
|  | Min UEF | 2.85 | 3.39 | 2.85 | -
|  | Max UEF | 3.75 | 3.75 | 3.75 | -
|  | Avg Input kW | 3.769 | 4.0406 | 4.0614 | 4
|  | Min Input kW | 0.9 | 2.3 | 2.3 | -
|  | Max Input kW | 4.5 | 5 | 5 | -
|  | Avg FHR | 59.5517 | 60.6522 | 61.0139 | 60.6
|  | Min FHR | 46 | 46 | 46 | -
|  | Max FHR | 67 | 67 | 74 | -
|  | Avg Recovery Eff | 424.7931 | 397.971 | 378.9253 | 3.94
|  | Min Rec Eff | 334 | 100 | 3.44 | -
|  | Max Rec Eff | 434 | 436 | 436 | -
|  | Low Draw Count | 4 | 7 | NA
|  | Medium Draw Count | 25 | 62 | NA | Medium
|  | High Draw Count | 0 | 0 | NA
|  | Tank UA | N/A | N/A | N/A | 4.2
|  | HPMinT | N/A | N/A | N/A | 37
|  | HPMaxT | N/A | N/A | N/A | 145
|  | Avg Max Gal | N/A | N/A | N/A | 18.3

## CEC db_11-5-2020
Include? | Manufacturer | Brand | Model Number | Regulatory Status | Energy Source | Rated Volume | Input Rating | Ozone Depleting Substance in Insulation? (T/F) | Water Heater Type | First Hour Rating | Maximum Gallons Per Minute | Recovery Efficiency | Annual Electrical Energy Consumption | Draw Pattern | Uniform Energy Factor | Uniform Energy Factor Standard | Add Date
FALSE | Lochinvar, LLC. | Lochinvar | HPA082KD-130 | Federally-Regulated Consumer Product | Heat pump | 82 | 4.5 |  | Electric storage | 86 |  | 233 | 0 | High | 3.45 | 2.15 | 2019-08-16
FALSE | Lochinvar, LLC. | Lochinvar | HPA068KD-130 | Federally-Regulated Consumer Product | Heat pump | 67 | 4.5 |  | Electric storage | 79 |  | 265 | 0 | High | 3.45 | 2.17 | 2019-08-16
FALSE | Lochinvar, LLC. | Lochinvar | HPA052KD-130 | Federally-Regulated Consumer Product | Heat pump | 46 | 4.5 |  | Electric storage | 66 |  | 407 | 0 | Medium | 3.45 | 0.92 | 2019-08-16
FALSE | Lochinvar, LLC. | Lochinvar | 6-80-DHPHT-130 | Federally-Regulated Consumer Product | Heat pump | 82 | 4.5 |  | Electric storage | 84 |  | 233 | 0 | High | 3.45 | 2.15 | 2019-08-16
FALSE | Lochinvar, LLC. | Lochinvar | 6-66-DHPHT-130 | Federally-Regulated Consumer Product | Heat pump | 67 | 4.5 |  | Electric storage | 79 |  | 265 | 0 | High | 3.42 | 2.17 | 2019-08-16
FALSE | Lochinvar, LLC. | Lochinvar | 6-50-DHPHT-130 | Federally-Regulated Consumer Product | Heat pump | 46 | 4.5 |  | Electric storage | 66 |  | 407 | 0 | Medium | 3.35 | 0.92 | 2019-08-16
FALSE | A.O. Smith Corporation (American Water Heaters) | RELIANCE WATER HEATERS | 10-80-DHPHTNE-130 | Federally-Regulated Consumer Product | Heat pump | 82 | 4.5 |  | Electric storage | 86 |  | 233 | 0 | High | 3.45 |  | 2019-08-16
FALSE | A.O. Smith Corporation (American Water Heaters) | RELIANCE WATER HEATERS | 10-66-DHPHTNE-130 | Federally-Regulated Consumer Product | Heat pump | 67 | 4.5 |  | Electric storage | 79 |  | 265 | 0 | High | 3.45 |  | 2019-08-16
FALSE | A.O. Smith Corporation (American Water Heaters) | RELIANCE WATER HEATERS | 10-50-DHPHTNE-130 | Federally-Regulated Consumer Product | Heat pump | 46 | 4.5 |  | Electric storage | 66 |  | 407 | 0 | Medium | 3.45 |  | 2019-08-16
FALSE | A.O. Smith Corporation (American Water Heaters) | U.S. Craftmaster | HPHE2K80HD045VUN-130 | Federally-Regulated Consumer Product | Heat pump | 82 | 4.5 |  | Electric storage | 86 |  | 233 | 0 | High | 3.45 |  | 2019-08-16
FALSE | A.O. Smith Corporation (American Water Heaters) | U.S. Craftmaster | HPHE2K66HD045VUN-130 | Federally-Regulated Consumer Product | Heat pump | 67 | 4.5 |  | Electric storage | 79 |  | 265 | 0 | High | 3.45 |  | 2019-08-16
FALSE | A.O. Smith Corporation (American Water Heaters) | U.S. Craftmaster | HPHE2K50HD045VUN-130 | Federally-Regulated Consumer Product | Heat pump | 46 | 4.5 |  | Electric storage | 66 |  | 407 | 0 | Medium | 3.45 |  | 2019-08-16
FALSE | A.O. Smith Corporation (American Water Heaters) | U.S. Craftmaster | HPHE2F80HD045VU-130 | Federally-Regulated Consumer Product | Heat pump | 82 | 4.5 |  | Electric storage | 84 |  | 233 | 0 | High | 3.45 |  | 2019-08-16
FALSE | A.O. Smith Corporation (American Water Heaters) | U.S. Craftmaster | HPHE2F66HD045VU-130 | Federally-Regulated Consumer Product | Heat pump | 67 | 4.5 |  | Electric storage | 79 |  | 265 | 0 | High | 3.42 |  | 2019-08-16
FALSE | A.O. Smith Corporation (American Water Heaters) | U.S. Craftmaster | HPHE2F50HD045VU-130 | Federally-Regulated Consumer Product | Heat pump | 46 | 4.5 |  | Electric storage | 66 |  | 407 | 0 | Medium | 3.35 |  | 2019-08-16
FALSE | A.O. Smith Corporation (American Water Heaters) | A. O. SMITH | HP1080H45DV-130 | Federally-Regulated Consumer Product | Heat pump | 82 | 4.5 |  | Electric storage | 86 |  | 233 | 0 | High | 3.45 | 2.15 | 2019-08-19
FALSE | A.O. Smith Corporation (American Water Heaters) | A. O. SMITH | HPTU-80N-130 | Federally-Regulated Consumer Product | Heat pump | 82 | 4.5 |  | Electric storage | 86 |  | 233 | 0 | High | 3.45 | 2.15 | 2019-08-19
FALSE | A.O. Smith Corporation (American Water Heaters) | A. O. SMITH | HPTU-66N-130 | Federally-Regulated Consumer Product | Heat pump | 67 | 4.5 |  | Electric storage | 79 |  | 265 | 0 | High | 3.45 | 2.17 | 2019-08-19
FALSE | A.O. Smith Corporation (American Water Heaters) | A. O. SMITH | HP1050H45DV(C)-130 | Federally-Regulated Consumer Product | Heat pump | 46 | 4.5 |  | Electric storage | 66 |  | 407 | 0 | Medium | 3.45 | 0.92 | 2019-08-19
FALSE | A.O. Smith Corporation (American Water Heaters) | A. O. SMITH | HPTU-50N-130 | Federally-Regulated Consumer Product | Heat pump | 46 | 4.5 |  | Electric storage | 66 |  | 407 | 0 | Medium | 3.45 | 0.92 | 2019-08-19
FALSE | A.O. Smith Corporation (American Water Heaters) | A. O. SMITH | FPTU-80-130 | Federally-Regulated Consumer Product | Heat pump | 82 | 4.5 |  | Electric storage | 84 |  | 233 | 0 | High | 3.45 | 2.15 | 2019-08-19
FALSE | A.O. Smith Corporation (American Water Heaters) | A. O. SMITH | FPTU-66-130 | Federally-Regulated Consumer Product | Heat pump | 67 | 4.5 |  | Electric storage | 79 |  | 265 | 0 | High | 3.42 | 2.17 | 2019-08-19
FALSE | A.O. Smith Corporation (American Water Heaters) | A. O. SMITH | FPTU-50-130 | Federally-Regulated Consumer Product | Heat pump | 46 | 4.5 |  | Electric storage | 66 |  | 407 | 0 | Medium | 3.35 | 0.92 | 2019-08-19
FALSE | American Water Heater Co. | American | HPHE10280H045DVN-130 | Federally-Regulated Consumer Product | Heat pump | 82 | 4.5 |  | Electric storage | 86 |  | 233 | 0 | High | 3.45 | 2.15 | 2019-08-19
FALSE | American Water Heater Co. | American | HPHE10266H045DVN-130 | Federally-Regulated Consumer Product | Heat pump | 67 | 4.5 |  | Electric storage | 79 |  | 265 | 0 | High | 3.45 | 2.17 | 2019-08-19
FALSE | American Water Heater Co. | American | HPHE10250H045DVN-130 | Federally-Regulated Consumer Product | Heat pump | 46 | 4.5 |  | Electric storage | 66 |  | 407 | 0 | Medium | 3.45 | 0.92 | 2019-08-19
FALSE | American Water Heater Co. | American | HPHE6280H045DV-130 | Federally-Regulated Consumer Product | Heat pump | 82 | 4.5 |  | Electric storage | 84 |  | 233 | 0 | High | 3.45 | 2.15 | 2019-08-19
FALSE | American Water Heater Co. | American | HPHE6266H045DV-130 | Federally-Regulated Consumer Product | Heat pump | 67 | 4.5 |  | Electric storage | 79 |  | 265 | 0 | High | 3.42 | 2.17 | 2019-08-19
FALSE | American Water Heater Co. | American | HPHE6250H045DV-130 | Federally-Regulated Consumer Product | Heat pump | 46 | 4.5 |  | Electric storage | 66 |  | 407 | 0 | Medium | 3.35 | 0.92 | 2019-08-19
FALSE | A.O. Smith Corporation (American Water Heaters) | State | HPX-80-DHPTNE-130 | Federally-Regulated Consumer Product | Heat pump | 82 | 4.5 |  | Electric storage | 86 |  | 233 | 0 | High | 3.45 | 2.15 | 2019-08-20
FALSE | A.O. Smith Corporation (American Water Heaters) | State | HPX-66-DHPTNE-130 | Federally-Regulated Consumer Product | Heat pump | 67 | 4.5 |  | Electric storage | 79 |  | 265 | 0 | High | 3.45 | 2.17 | 2019-08-20
FALSE | A.O. Smith Corporation (American Water Heaters) | State | HPX-50-DHPTNE-130 | Federally-Regulated Consumer Product | Heat pump | 46 | 4.5 |  | Electric storage | 66 |  | 407 | 0 | Medium | 3.45 | 0.92 | 2019-08-20
FALSE | A.O. Smith Corporation (American Water Heaters) | State | HP6-80-DHPT-130 | Federally-Regulated Consumer Product | Heat pump | 82 | 4.5 |  | Electric storage | 84 |  | 233 | 0 | High | 3.45 | 2.15 | 2019-08-20
FALSE | A.O. Smith Corporation (American Water Heaters) | State | HP6-66-DHPT-130 | Federally-Regulated Consumer Product | Heat pump | 67 | 4.5 |  | Electric storage | 79 |  | 265 | 0 | High | 3.42 | 2.17 | 2019-08-20
FALSE | A.O. Smith Corporation (American Water Heaters) | State | HP6-50-DHPT-130 | Federally-Regulated Consumer Product | Heat pump | 46 | 4.5 |  | Electric storage | 66 |  | 407 | 0 | Medium | 3.35 | 0.92 | 2019-08-20
FALSE | LG Electronics Inc. | LG | R5TT20F-SA0 | Federally-Regulated Consumer Product | Heat pump | 52 | 2.3 |  | Electric storage | 66 |  | 365 | 866 | Medium | 3.75 | 0.92 | 2020-08-06
FALSE | Sanden International (USA) | Sanden SANCO2 | GS3-45HPA+SAN-119**** | Federally-Regulated Consumer Product | Heat pump | 119 | 0.9 | FALSE | Electric storage | 130 |  | 336 | 184 | High | 3.23 | 2.11 | 2020-08-27
FALSE | Sanden International (USA) | Sanden SANCO2 | GS3-45HPA+SAN-83***** | Federally-Regulated Consumer Product | Heat pump | 83 | 0.9 | FALSE | Electric storage | 109 |  | 364 | 178 | High | 3.34 | 2.15 | 2020-08-27
TRUE | Sanden International (USA) | Sanden SANCO2 | GS3-45HPA+SAN-43***** | Federally-Regulated Consumer Product | Heat pump | 43 | 0.9 | FALSE | Electric storage | 65 |  | 334 | 178 | Medium | 2.85 | 0.92 | 2020-08-27
FALSE | Rheem Sales Company, Inc. | Rheem | PRO H65 T2 RH310BM | Federally-Regulated Consumer Product | Heat pump | 59 | 4.5 |  | Electric storage | 75 |  | 409 | 0 | High | 3.5 | 2.18 | 2020-09-24
TRUE | Rheem Sales Company, Inc. | Rheem | PROPH50 T2 RH375-SO | Federally-Regulated Consumer Product | Heat pump | 45 | 4.5 |  | Electric storage | 67 |  | 430 | 0 | Medium | 3.75 | 0.92 | 2020-09-24
FALSE | Rheem Sales Company, Inc. | Rheem | PROPH65 T2 RH375-SO | Federally-Regulated Consumer Product | Heat pump | 59 | 4.5 |  | Electric storage | 75 |  | 457 | 0 | High | 3.85 | 2.18 | 2020-09-24
TRUE | Rheem Sales Company, Inc. | Rheem | PRO H40 T2 RH310BM | Federally-Regulated Consumer Product | Heat pump | 36 | 4.5 |  | Electric storage | 60 |  | 430 | 0 | Medium | 3.5 | 0.92 | 2020-09-24
TRUE | Rheem Sales Company, Inc. | Rheem | PRO H50 T2 RH310BM | Federally-Regulated Consumer Product | Heat pump | 45 | 4.5 |  | Electric storage | 67 |  | 400 | 0 | Medium | 3.5 | 0.92 | 2020-09-24
FALSE | Rheem Sales Company, Inc. | Rheem | PRO H80 T2 RH310BM | Federally-Regulated Consumer Product | Heat pump | 72 | 4.5 |  | Electric storage | 87 |  | 398 | 0 | High | 3.5 | 2.16 | 2020-09-24
TRUE | Rheem Sales Company, Inc. | Rheem | PROPH40 T2 RH375-SO | Federally-Regulated Consumer Product | Heat pump | 36 | 4.5 |  | Electric storage | 60 |  | 434 | 0 | Medium | 3.75 | 0.92 | 2020-09-24
FALSE | Rheem Sales Company, Inc. | Rheem | PROPH80 T2 RH375-SO | Federally-Regulated Consumer Product | Heat pump | 72 | 4.5 |  | Electric storage | 87 |  | 447 | 0 | High | 4 | 2.16 | 2020-09-24
TRUE | Rheem Sales Company, Inc. | Rheem | PROPH40 T2 RH375-15 | Federally-Regulated Consumer Product | Heat pump | 36 | 2.3 |  | Electric storage | 46 |  | 432 | 0 | Low | 3.45 | 0.91 | 2020-09-24
TRUE | Rheem Sales Company, Inc. | Rheem | PROPH50 T2 RH375-15 | Federally-Regulated Consumer Product | Heat pump | 45 | 2.3 |  | Electric storage | 52 |  | 423 | 0 | Medium | 3.75 | 0.92 | 2020-09-24
FALSE | Rheem Sales Company, Inc. | Rheem | PROPH65 T2 RH375-15 | Federally-Regulated Consumer Product | Heat pump | 59 | 2.3 |  | Electric storage | 54 |  | 407 | 0 | Medium | 3.55 | 2.05 | 2020-09-24
FALSE | Rheem Sales Company, Inc. | Rheem | PROPH80 T2 RH375-15 | Federally-Regulated Consumer Product | Heat pump | 72 | 2.3 |  | Electric storage | 67 |  | 445 | 0 | Medium | 3.7 | 2.04 | 2020-09-24
TRUE | Rheem Sales Company, Inc. | Ruud | PRO H40 T2 RU310BM | Federally-Regulated Consumer Product | Heat pump | 36 | 4.5 |  | Electric storage | 60 |  | 423 | 0 | Medium | 3.5 | 0.92 | 2020-09-24
TRUE | Rheem Sales Company, Inc. | Ruud | PRO H50 T2 RU310BM | Federally-Regulated Consumer Product | Heat pump | 45 | 4.5 |  | Electric storage | 67 |  | 400 | 0 | Medium | 3.5 | 0.92 | 2020-09-24
FALSE | Rheem Sales Company, Inc. | Ruud | PRO H65 T2 RU310BM | Federally-Regulated Consumer Product | Heat pump | 59 | 4.5 |  | Electric storage | 75 |  | 409 | 0 | High | 3.5 | 2.18 | 2020-09-24
FALSE | Rheem Sales Company, Inc. | Ruud | PRO H80 T2 RU310BM | Federally-Regulated Consumer Product | Heat pump | 72 | 4.5 |  | Electric storage | 87 |  | 398 | 0 | High | 3.5 | 2.16 | 2020-09-24
TRUE | Rheem Sales Company, Inc. | Rheem | XE40T10HS45U0 | Federally-Regulated Consumer Product | Heat pump | 36 | 4.5 |  | Electric storage | 60 |  | 434 | 0 | Medium | 3.75 | 0.92 | 2020-09-24
TRUE | Rheem Sales Company, Inc. | Rheem | XE40T10H45U0 | Federally-Regulated Consumer Product | Heat pump | 36 | 4.5 |  | Electric storage | 60 |  | 434 | 0 | Medium | 3.75 | 0.92 | 2020-09-24
TRUE | Rheem Sales Company, Inc. | Rheem | PROPH40 T2 RH375-30 | Federally-Regulated Consumer Product | Heat pump | 36 | 4.5 |  | Electric storage | 60 |  | 434 | 0 | Medium | 3.75 | 0.92 | 2020-09-24
TRUE | Rheem Sales Company, Inc. | Rheem | XE50T10HS45U0 | Federally-Regulated Consumer Product | Heat pump | 45 | 4.5 |  | Electric storage | 67 |  | 430 | 0 | Medium | 3.75 | 0.92 | 2020-09-24
TRUE | Rheem Sales Company, Inc. | Rheem | XE50T10H45U0 | Federally-Regulated Consumer Product | Heat pump | 45 | 4.5 |  | Electric storage | 67 |  | 430 | 0 | Medium | 3.75 | 0.92 | 2020-09-24
TRUE | Rheem Sales Company, Inc. | Rheem | PROPH50 T2 RH375-30 | Federally-Regulated Consumer Product | Heat pump | 45 | 4.5 |  | Electric storage | 67 |  | 430 | 0 | Medium | 3.75 | 0.92 | 2020-09-24
FALSE | Rheem Sales Company, Inc. | Rheem | XE65T10HS45U0 | Federally-Regulated Consumer Product | Heat pump | 59 | 4.5 |  | Electric storage | 75 |  | 457 | 0 | High | 3.85 | 2.18 | 2020-09-24
FALSE | Rheem Sales Company, Inc. | Rheem | XE65T10H45U0 | Federally-Regulated Consumer Product | Heat pump | 59 | 4.5 |  | Electric storage | 75 |  | 457 | 0 | High | 3.85 | 2.18 | 2020-09-24
FALSE | Rheem Sales Company, Inc. | Rheem | PROPH65 T2 RH375-30 | Federally-Regulated Consumer Product | Heat pump | 59 | 4.5 |  | Electric storage | 75 |  | 457 | 0 | High | 3.85 | 2.18 | 2020-09-24
FALSE | Rheem Sales Company, Inc. | Rheem | XE80T10HS45U0 | Federally-Regulated Consumer Product | Heat pump | 72 | 4.5 |  | Electric storage | 87 |  | 447 | 0 | High | 4 | 2.16 | 2020-09-24
FALSE | Rheem Sales Company, Inc. | Rheem | XE80T10H45U0 | Federally-Regulated Consumer Product | Heat pump | 72 | 4.5 |  | Electric storage | 87 |  | 447 | 0 | High | 4 | 2.16 | 2020-09-24
FALSE | Rheem Sales Company, Inc. | Rheem | PROPH80 T2 RH375-30 | Federally-Regulated Consumer Product | Heat pump | 72 | 4.5 |  | Electric storage | 87 |  | 447 | 0 | High | 4 | 2.16 | 2020-09-24
TRUE | Rheem Sales Company, Inc. | Rheem | XE40T10H22U0 | Federally-Regulated Consumer Product | Heat pump | 36 | 2.3 |  | Electric storage | 46 |  | 432 | 0 | Low | 3.45 | 0.91 | 2020-09-24
TRUE | Rheem Sales Company, Inc. | Rheem | XE50T10H22U0 | Federally-Regulated Consumer Product | Heat pump | 45 | 2.3 |  | Electric storage | 52 |  | 423 | 0 | Medium | 3.75 | 0.92 | 2020-09-24
FALSE | Rheem Sales Company, Inc. | Rheem | XE65T10H22U0 | Federally-Regulated Consumer Product | Heat pump | 59 | 2.3 |  | Electric storage | 54 |  | 407 | 0 | Medium | 3.55 | 2.05 | 2020-09-24
FALSE | Rheem Sales Company, Inc. | Rheem | XE80T10H22U0 | Federally-Regulated Consumer Product | Heat pump | 72 | 2.3 |  | Electric storage | 67 |  | 445 | 0 | Medium | 3.7 | 2.04 | 2020-09-24
TRUE | Rheem Sales Company, Inc. | Ruud | PROUH40 T2 RU375-SO | Federally-Regulated Consumer Product | Heat pump | 36 | 4.5 |  | Electric storage | 60 |  | 434 | 0 | Medium | 3.75 | 0.92 | 2020-09-24
TRUE | Rheem Sales Company, Inc. | Ruud | PROUH40 T2 RU375-30 | Federally-Regulated Consumer Product | Heat pump | 36 | 4.5 |  | Electric storage | 60 |  | 434 | 0 | Medium | 3.75 | 0.92 | 2020-09-24
TRUE | Rheem Sales Company, Inc. | Richmond | 10E40-HP5S30 | Federally-Regulated Consumer Product | Heat pump | 36 | 4.5 |  | Electric storage | 60 |  | 434 | 0 | Medium | 3.75 | 0.92 | 2020-09-24
TRUE | Rheem Sales Company, Inc. | Richmond | 10E40-HP530 | Federally-Regulated Consumer Product | Heat pump | 36 | 4.5 |  | Electric storage | 60 |  | 434 | 0 | Medium | 3.75 | 0.92 | 2020-09-24
TRUE | Rheem Sales Company, Inc. | Ruud | PROUH50 T2 RU375-SO | Federally-Regulated Consumer Product | Heat pump | 45 | 4.5 |  | Electric storage | 67 |  | 430 | 0 | Medium | 3.75 | 0.92 | 2020-09-24
TRUE | Rheem Sales Company, Inc. | Ruud | PROUH50 T2 RU375-30 | Federally-Regulated Consumer Product | Heat pump | 45 | 4.5 |  | Electric storage | 67 |  | 430 | 0 | Medium | 3.75 | 0.92 | 2020-09-24
TRUE | Rheem Sales Company, Inc. | Richmond | 10E50-HP5S30 | Federally-Regulated Consumer Product | Heat pump | 45 | 4.5 |  | Electric storage | 67 |  | 430 | 0 | Medium | 3.75 | 0.92 | 2020-09-24
TRUE | Rheem Sales Company, Inc. | Richmond | 10E50-HP530 | Federally-Regulated Consumer Product | Heat pump | 45 | 4.5 |  | Electric storage | 67 |  | 430 | 0 | Medium | 3.75 | 0.92 | 2020-09-24
FALSE | Rheem Sales Company, Inc. | Ruud | PROUH65 T2 RU375-SO | Federally-Regulated Consumer Product | Heat pump | 59 | 4.5 |  | Electric storage | 75 |  | 457 | 0 | High | 3.85 | 2.18 | 2020-09-24
FALSE | Rheem Sales Company, Inc. | Ruud | PROUH65 T2 RU375-30 | Federally-Regulated Consumer Product | Heat pump | 59 | 4.5 |  | Electric storage | 75 |  | 457 | 0 | High | 3.85 | 2.18 | 2020-09-24
FALSE | Rheem Sales Company, Inc. | Richmond | 10E65-HP5S30 | Federally-Regulated Consumer Product | Heat pump | 59 | 4.5 |  | Electric storage | 75 |  | 457 | 0 | High | 3.85 | 2.18 | 2020-09-24
FALSE | Rheem Sales Company, Inc. | Richmond | 10E65-HP530 | Federally-Regulated Consumer Product | Heat pump | 59 | 4.5 |  | Electric storage | 75 |  | 457 | 0 | High | 3.85 | 2.18 | 2020-09-24
FALSE | Rheem Sales Company, Inc. | Ruud | PROUH80 T2 RU375-SO | Federally-Regulated Consumer Product | Heat pump | 72 | 4.5 |  | Electric storage | 87 |  | 447 | 0 | High | 4 | 2.16 | 2020-09-24
FALSE | Rheem Sales Company, Inc. | Ruud | PROUH80 T2 RU375-30 | Federally-Regulated Consumer Product | Heat pump | 72 | 4.5 |  | Electric storage | 87 |  | 447 | 0 | High | 4 | 2.16 | 2020-09-24
FALSE | Rheem Sales Company, Inc. | Richmond | 10E80-HP5S30 | Federally-Regulated Consumer Product | Heat pump | 72 | 4.5 |  | Electric storage | 87 |  | 447 | 0 | High | 4 | 2.16 | 2020-09-24
FALSE | Rheem Sales Company, Inc. | Richmond | 10E80-HP530 | Federally-Regulated Consumer Product | Heat pump | 72 | 4.5 |  | Electric storage | 87 |  | 447 | 0 | High | 4 | 2.16 | 2020-09-24
TRUE | Rheem Sales Company, Inc. | Ruud | PROUH40 T2 RU375-15 | Federally-Regulated Consumer Product | Heat pump | 36 | 2.3 |  | Electric storage | 46 |  | 432 | 0 | Low | 3.45 | 0.91 | 2020-09-24
TRUE | Rheem Sales Company, Inc. | Richmond | 10E40-HP515 | Federally-Regulated Consumer Product | Heat pump | 36 | 2.3 |  | Electric storage | 46 |  | 432 | 0 | Low | 3.45 | 0.91 | 2020-09-24
TRUE | Rheem Sales Company, Inc. | Ruud | PROUH50 T2 RU375-15 | Federally-Regulated Consumer Product | Heat pump | 45 | 2.3 |  | Electric storage | 52 |  | 423 | 0 | Medium | 3.75 | 0.92 | 2020-09-24
TRUE | Rheem Sales Company, Inc. | Richmond | 10E50-HP515 | Federally-Regulated Consumer Product | Heat pump | 45 | 2.3 |  | Electric storage | 52 |  | 423 | 0 | Medium | 3.75 | 0.92 | 2020-09-24
FALSE | Rheem Sales Company, Inc. | Ruud | PROUH65 T2 RU375-15 | Federally-Regulated Consumer Product | Heat pump | 59 | 2.3 |  | Electric storage | 54 |  | 407 | 0 | Medium | 3.55 | 2.05 | 2020-09-24
FALSE | Rheem Sales Company, Inc. | Richmond | 10E65-HP515 | Federally-Regulated Consumer Product | Heat pump | 59 | 2.3 |  | Electric storage | 54 |  | 407 | 0 | Medium | 3.55 | 2.05 | 2020-09-24
FALSE | Rheem Sales Company, Inc. | Ruud | PROUH80 T2 RU375-15 | Federally-Regulated Consumer Product | Heat pump | 72 | 2.3 |  | Electric storage | 67 |  | 445 | 0 | Medium | 3.7 | 2.04 | 2020-09-24
FALSE | Rheem Sales Company, Inc. | Richmond | 10E80-HP515 | Federally-Regulated Consumer Product | Heat pump | 72 | 2.3 |  | Electric storage | 67 |  | 445 | 0 | Medium | 3.7 | 2.04 | 2020-09-24
FALSE | A.O. Smith Water Products Company | A. O. SMITH | FPTU-50**-1** | Federally-Regulated Consumer Product | Heat pump | 46 | 4.5 |  | Electric storage | 66 |  | 407 | 0 | Medium | 3.35 | 0.92 | 2020-10-08
FALSE | A.O. Smith Water Products Company | A. O. SMITH | FPTU-66**-1** | Federally-Regulated Consumer Product | Heat pump | 67 | 4.5 |  | Electric storage | 79 |  | 265 | 0 | High | 3.42 | 2.17 | 2020-10-08
FALSE | A.O. Smith Water Products Company | A. O. SMITH | FPTU-80**-1** | Federally-Regulated Consumer Product | Heat pump | 82 | 4.5 |  | Electric storage | 84 |  | 233 | 0 | High | 3.45 | 2.15 | 2020-10-08
FALSE | A.O. Smith Water Products Company | A. O. SMITH | HPTU-50**-1** | Federally-Regulated Consumer Product | Heat pump | 46 | 4.5 |  | Electric storage | 66 |  | 407 | 0 | Medium | 3.45 | 0.92 | 2020-10-08
FALSE | A.O. Smith Water Products Company | A. O. SMITH | HPTU-66**-1** | Federally-Regulated Consumer Product | Heat pump | 67 | 4.5 |  | Electric storage | 79 |  | 265 | 0 | High | 3.45 | 2.17 | 2020-10-08
FALSE | A.O. Smith Water Products Company | A. O. SMITH | HPTU-80**-1** | Federally-Regulated Consumer Product | Heat pump | 82 | 4.5 |  | Electric storage | 86 |  | 233 | 0 | High | 3.45 | 2.15 | 2020-10-08
FALSE | A.O. Smith Water Products Company | A. O. SMITH | HP1050H45DV**-1** | Federally-Regulated Consumer Product | Heat pump | 46 | 4.5 |  | Electric storage | 66 |  | 407 | 0 | Medium | 3.45 | 0.92 | 2020-10-08
FALSE | A.O. Smith Water Products Company | A. O. SMITH | HP1080H45DV**-1** | Federally-Regulated Consumer Product | Heat pump | 82 | 4.5 |  | Electric storage | 86 |  | 233 | 0 | High | 3.45 | 2.15 | 2020-10-08
FALSE | A.O. Smith Water Products Company | State | HP6-50-DHPT**-1** | Federally-Regulated Consumer Product | Heat pump | 46 | 4.5 |  | Electric storage | 66 |  | 407 | 0 | Medium | 3.35 | 0.92 | 2020-10-08
FALSE | A.O. Smith Water Products Company | State | HP6-66-DHPT**-1** | Federally-Regulated Consumer Product | Heat pump | 67 | 4.5 |  | Electric storage | 79 |  | 265 | 0 | High | 3.42 | 2.17 | 2020-10-08
FALSE | A.O. Smith Water Products Company | State | HP6-80-DHPT**-1** | Federally-Regulated Consumer Product | Heat pump | 82 | 4.5 |  | Electric storage | 84 |  | 233 | 0 | High | 3.45 | 2.15 | 2020-10-08
FALSE | A.O. Smith Water Products Company | State | HPX-50-DHPT**-1** | Federally-Regulated Consumer Product | Heat pump | 46 | 4.5 |  | Electric storage | 66 |  | 407 | 0 | Medium | 3.45 | 0.92 | 2020-10-08
FALSE | A.O. Smith Water Products Company | RELIANCE WATER HEATERS | 10-50-DHPHT**-1** | Federally-Regulated Consumer Product | Heat pump | 46 | 4.5 |  | Electric storage | 66 |  | 407 | 0 | Medium | 3.45 | 0.92 | 2020-10-08
FALSE | A.O. Smith Water Products Company | State | HPX-66-DHPT**-1** | Federally-Regulated Consumer Product | Heat pump | 67 | 4.5 |  | Electric storage | 79 |  | 265 | 0 | High | 3.45 | 2.17 | 2020-10-08
FALSE | A.O. Smith Water Products Company | RELIANCE WATER HEATERS | 10-66-DHPHT**-1** | Federally-Regulated Consumer Product | Heat pump | 67 | 4.5 |  | Electric storage | 79 |  | 265 | 0 | High | 3.45 | 2.17 | 2020-10-08
FALSE | A.O. Smith Water Products Company | State | HPX-80-DHPT**-1** | Federally-Regulated Consumer Product | Heat pump | 82 | 4.5 |  | Electric storage | 86 |  | 233 | 0 | High | 3.45 | 2.15 | 2020-10-08
FALSE | A.O. Smith Water Products Company | RELIANCE WATER HEATERS | 10-80-DHPHT**-1** | Federally-Regulated Consumer Product | Heat pump | 82 | 4.5 |  | Electric storage | 86 |  | 233 | 0 | High | 3.45 | 2.15 | 2020-10-08
FALSE | A.O. Smith Water Products Company | American | HPHE6250H045DV**-1** | Federally-Regulated Consumer Product | Heat pump | 46 | 4.5 |  | Electric storage | 66 |  | 407 | 0 | Medium | 3.35 | 0.92 | 2020-10-08
FALSE | A.O. Smith Water Products Company | U.S. Craftmaster | HPHE2F50HD045VU**-1** | Federally-Regulated Consumer Product | Heat pump | 46 | 4.5 |  | Electric storage | 66 |  | 407 | 0 | Medium | 3.35 | 0.92 | 2020-10-08
FALSE | A.O. Smith Water Products Company | American | HPHE6266H045DV**-1** | Federally-Regulated Consumer Product | Heat pump | 67 | 4.5 |  | Electric storage | 79 |  | 265 | 0 | High | 3.42 | 2.17 | 2020-10-08
FALSE | A.O. Smith Water Products Company | U.S. Craftmaster | HPHE2F66HD045VU**-1** | Federally-Regulated Consumer Product | Heat pump | 67 | 4.5 |  | Electric storage | 79 |  | 265 | 0 | High | 3.42 | 2.17 | 2020-10-08
FALSE | A.O. Smith Water Products Company | American | HPHE6280H045DV**-1** | Federally-Regulated Consumer Product | Heat pump | 82 | 4.5 |  | Electric storage | 84 |  | 233 | 0 | High | 3.45 | 2.15 | 2020-10-08
FALSE | A.O. Smith Water Products Company | U.S. Craftmaster | HPHE2F80HD045VU**-1** | Federally-Regulated Consumer Product | Heat pump | 82 | 4.5 |  | Electric storage | 84 |  | 233 | 0 | High | 3.45 | 2.15 | 2020-10-08
FALSE | A.O. Smith Water Products Company | American | HPHE10250H045DV**-1** | Federally-Regulated Consumer Product | Heat pump | 46 | 4.5 |  | Electric storage | 66 |  | 407 | 0 | Medium | 3.45 | 0.92 | 2020-10-08
FALSE | A.O. Smith Water Products Company | American | HPHE10266H045DV**-1** | Federally-Regulated Consumer Product | Heat pump | 67 | 4.5 |  | Electric storage | 79 |  | 265 | 0 | High | 3.45 | 2.17 | 2020-10-08
FALSE | A.O. Smith Water Products Company | American | HPHE10280H045DV**-1** | Federally-Regulated Consumer Product | Heat pump | 82 | 4.5 |  | Electric storage | 86 |  | 233 | 0 | High | 3.45 | 2.15 | 2020-10-08
FALSE | Lochinvar, LLC. | Lochinvar | 6-50-DHPHT**-1** | Federally-Regulated Consumer Product | Heat pump | 46 | 4.5 |  | Electric storage | 66 |  | 407 | 0 | Medium | 3.35 | 0.92 | 2020-10-08
FALSE | Lochinvar, LLC. | Lochinvar | 6-66-DHPHT**-1** | Federally-Regulated Consumer Product | Heat pump | 67 | 4.5 |  | Electric storage | 79 |  | 265 | 0 | High | 3.42 | 2.17 | 2020-10-08
FALSE | Lochinvar, LLC. | Lochinvar | 6-80-DHPHT**-1** | Federally-Regulated Consumer Product | Heat pump | 82 | 4.5 |  | Electric storage | 84 |  | 233 | 0 | High | 3.45 | 2.15 | 2020-10-08
FALSE | Lochinvar, LLC. | Lochinvar | HPA052KD**-1** | Federally-Regulated Consumer Product | Heat pump | 46 | 4.5 |  | Electric storage | 66 |  | 407 | 0 | Medium | 3.45 | 0.92 | 2020-10-08
FALSE | Lochinvar, LLC. | Lochinvar | HPA068KD**-1** | Federally-Regulated Consumer Product | Heat pump | 67 | 4.5 |  | Electric storage | 79 |  | 265 | 0 | High | 3.45 | 2.17 | 2020-10-08
FALSE | Lochinvar, LLC. | Lochinvar | HPA082KD**-1** | Federally-Regulated Consumer Product | Heat pump | 82 | 4.5 |  | Electric storage | 86 |  | 233 | 0 | High | 3.45 | 2.15 | 2020-10-08

## AHRI db
Include | AHRI Certified Reference Number | Old AHRI Reference Number | Model Status | Brand Name | Series Name | Model Number | Energy Source | Heater Type | Usage Bin | AHRI Certified Ratings - First Hour Rating (GPH) | AHRI Certified Ratings - Max GPM | AHRI Certified Ratings - Uniform Energy Factor | Nominal Capacity (gal) | DOE Rated Storage Volume (gal) | Input (MBtu/h) | Input (kW) | UED Recovery Efficiency, % | Eligible For Federal Tax Credit | Is Rerated | Energy Guide Label
FALSE | 8215354 |  | Production Stopped | AMERICAN |  | HPHE10266H045DV 120 | Heat Pump with Tank | Storage | High Usage | 66 |  | 3.52 | 66 | 67 |  | 4.5 | 265 | No |  | Yes
FALSE | 8215355 |  | Production Stopped | AMERICAN |  | HPHE10250H045DV 120 | Heat Pump with Tank | Storage | Medium Usage | 66 |  | 3.42 | 50 | 46 |  | 4.5 | 407 | No |  | Yes
FALSE | 8215356 |  | Production Stopped | A. O. SMITH |  | HPTU-50 120 | Heat Pump with Tank | Storage | Medium Usage | 66 |  | 3.42 | 50 | 46 |  | 4.5 | 407 | No |  | Yes
FALSE | 8215357 |  | Production Stopped | STATE |  | HPX-50-DHPT 120 | Heat Pump with Tank | Storage | Medium Usage | 66 |  | 3.42 | 50 | 46 |  | 4.5 | 407 | No |  | Yes
FALSE | 8215358 |  | Production Stopped | RELIANCE WATER HEATERS |  | 10-50-DHPHT 120 | Heat Pump with Tank | Storage | Medium Usage | 66 |  | 3.42 | 50 | 46 |  | 4.5 | 407 | No |  | Yes
FALSE | 8215359 |  | Production Stopped | U.S. CRAFTMASTER |  | HPHE2K50HD045VU 120 | Heat Pump with Tank | Storage | Medium Usage | 66 |  | 3.42 | 50 | 46 |  | 4.5 | 407 | No |  | Yes
FALSE | 8215364 |  | Production Stopped | GSW WATER HEATERS |  | G1050TDE-HPHE-45 120 | Heat Pump with Tank | Storage | Medium Usage | 66 |  | 3.42 | 50 | 46 |  | 4.5 | 407 | No |  | Yes
FALSE | 8215365 |  | Production Stopped | JOHN WOOD |  | JW1050TDE-HPHE-45 120 | Heat Pump with Tank | Storage | Medium Usage | 66 |  | 3.42 | 50 | 46 |  | 4.5 | 407 | No |  | Yes
FALSE | 8215366 |  | Production Stopped | A. O. SMITH |  | HPTU-66 120 | Heat Pump with Tank | Storage | High Usage | 79 |  | 3 | 66 | 67 |  | 4.5 | 265 | No |  | Yes
FALSE | 8215367 |  | Production Stopped | STATE |  | HPX-66-DHPT 120 | Heat Pump with Tank | Storage | High Usage | 66 |  | 3 | 66 | 67 |  | 4.5 | 265 | No |  | Yes
FALSE | 8215368 |  | Production Stopped | RELIANCE WATER HEATERS |  | 10-66-DHPHT 120 | Heat Pump with Tank | Storage | High Usage | 79 |  | 3 | 66 | 67 |  | 4.5 | 265 | No |  | Yes
FALSE | 8215369 |  | Production Stopped | U.S. CRAFTMASTER |  | HPHE2K66HD045VU 120 | Heat Pump with Tank | Storage | High Usage | 79 |  | 3 | 66 | 67 |  | 4.5 | 265 | No |  | Yes
FALSE | 8215374 |  | Production Stopped | GSW WATER HEATERS |  | G1066TDE-HPHE-45 120 | Heat Pump with Tank | Storage | High Usage | 79 |  | 3 | 66 | 67 |  | 4.5 | 265 | No |  | Yes
FALSE | 8215375 |  | Production Stopped | JOHN WOOD |  | JW1066TDE-HPHE-45 120 | Heat Pump with Tank | Storage | High Usage | 79 |  | 3 | 66 | 67 |  | 4.5 | 265 | No |  | Yes
FALSE | 9060120 |  | Production Stopped | AMERICAN |  | HPHE6250H045DV 120 | Heat Pump with Tank | Storage | Medium Usage | 66 |  | 3.42 | 50 | 46 |  | 4.5 | 407 | No |  | Yes
FALSE | 9060121 |  | Production Stopped | A. O. SMITH |  | FPTU-50 120 | Heat Pump with Tank | Storage | Medium Usage | 66 |  | 3.42 | 50 | 46 |  | 4.5 | 407 | No |  | Yes
FALSE | 9060122 |  | Production Stopped | STATE |  | HP6-50-DHPT 120 | Heat Pump with Tank | Storage | Medium Usage | 66 |  | 3.42 | 50 | 46 |  | 4.5 | 407 | No |  | Yes
FALSE | 9060124 |  | Production Stopped | RELIANCE WATER HEATERS |  | 6-50-DHPHT 120 | Heat Pump with Tank | Storage | Medium Usage | 66 |  | 3.42 | 50 | 46 |  | 4.5 | 407 | No |  | Yes
FALSE | 9060125 |  | Production Stopped | U.S. CRAFTMASTER |  | HPHE2F50HD045VU 120 | Heat Pump with Tank | Storage | Medium Usage | 66 |  | 3.42 | 50 | 46 |  | 4.5 | 407 | No |  | Yes
FALSE | 9060126 |  | Production Stopped | AMERICAN |  | HPHE10250H045DVN 120 | Heat Pump with Tank | Storage | Medium Usage | 66 |  | 3.42 | 50 | 46 |  | 4.5 | 407 | No |  | Yes
FALSE | 9060127 |  | Production Stopped | A. O. SMITH |  | HPTU-50N 120 | Heat Pump with Tank | Storage | Medium Usage | 66 |  | 3.42 | 50 | 46 |  | 4.5 | 407 | No |  | Yes
FALSE | 9060128 |  | Production Stopped | LOCHINVAR |  | HPA052KD 120 | Heat Pump with Tank | Storage | Medium Usage | 66 |  | 3.42 | 50 | 46 |  | 4.5 | 407 | No |  | Yes
FALSE | 9060129 |  | Production Stopped | STATE |  | HPX-50-DHPTNE 120 | Heat Pump with Tank | Storage | Medium Usage | 66 |  | 3.42 | 50 | 46 |  | 4.5 | 407 | No |  | Yes
FALSE | 9060131 |  | Production Stopped | RELIANCE WATER HEATERS |  | 10-50-DHPHTNE 120 | Heat Pump with Tank | Storage | Medium Usage | 66 |  | 3.42 | 50 | 46 |  | 4.5 | 407 | No |  | Yes
FALSE | 9060132 |  | Production Stopped | U.S. CRAFTMASTER |  | HPHE2K50HD045VUN 120 | Heat Pump with Tank | Storage | Medium Usage | 66 |  | 3.42 | 50 | 46 |  | 4.5 | 407 | No |  | Yes
FALSE | 9060134 |  | Production Stopped | GSW WATER HEATERS |  | G1050TDE-HPHE-45N 120 | Heat Pump with Tank | Storage | Medium Usage | 66 |  | 3.42 | 50 | 46 |  | 4.5 | 407 | No |  | Yes
FALSE | 9060135 |  | Production Stopped | JOHN WOOD |  | JW1050TDE-HPHE-45N 120 | Heat Pump with Tank | Storage | Medium Usage | 66 |  | 3.42 | 50 | 46 |  | 4.5 | 407 | No |  | Yes
FALSE | 9060267 |  | Production Stopped | AMERICAN |  | HPHE6266H045DV 120 | Heat Pump with Tank | Storage | High Usage | 79 |  | 3 | 66 | 67 |  | 4.5 | 265 | No |  | Yes
FALSE | 9060268 |  | Production Stopped | A. O. SMITH |  | FPTU-66 120 | Heat Pump with Tank | Storage | High Usage | 79 |  | 3 | 66 | 67 |  | 4.5 | 265 | No |  | Yes
FALSE | 9060269 |  | Production Stopped | STATE |  | HP6-66-DHPT 120 | Heat Pump with Tank | Storage | High Usage | 66 |  | 3 | 66 | 67 |  | 4.5 | 265 | No |  | Yes
FALSE | 9060271 |  | Production Stopped | RELIANCE WATER HEATERS |  | 6-66-DHPHT 120 | Heat Pump with Tank | Storage | High Usage | 79 |  | 3 | 66 | 67 |  | 4.5 | 265 | No |  | Yes
FALSE | 9060272 |  | Production Stopped | U.S. CRAFTMASTER |  | HPHE2F66HD045VU 120 | Heat Pump with Tank | Storage | High Usage | 79 |  | 3 | 66 | 67 |  | 4.5 | 265 | No |  | Yes
FALSE | 9060273 |  | Production Stopped | AMERICAN |  | HPHE10266H045DVN 120 | Heat Pump with Tank | Storage | High Usage | 79 |  | 3 | 66 | 67 |  | 4.5 | 265 | No |  | Yes
FALSE | 9060274 |  | Production Stopped | A. O. SMITH |  | HPTU-66N 120 | Heat Pump with Tank | Storage | High Usage | 79 |  | 3 | 66 | 67 |  | 4.5 | 265 | No |  | Yes
FALSE | 9060275 |  | Production Stopped | LOCHINVAR |  | HPA068KD 120 | Heat Pump with Tank | Storage | High Usage | 79 |  | 3 | 66 | 67 |  | 4.5 | 265 | No |  | Yes
FALSE | 9060276 |  | Production Stopped | STATE |  | HPX-66-DHPTNE 120 | Heat Pump with Tank | Storage | High Usage | 66 |  | 3 | 66 | 67 |  | 4.5 | 265 | No |  | Yes
FALSE | 9060278 |  | Production Stopped | RELIANCE WATER HEATERS |  | 10-66-DHPHTNE 120 | Heat Pump with Tank | Storage | High Usage | 79 |  | 3 | 66 | 67 |  | 4.5 | 265 | No |  | Yes
FALSE | 9060279 |  | Production Stopped | U.S. CRAFTMASTER |  | HPHE2K66HD045VUN 120 | Heat Pump with Tank | Storage | High Usage | 79 |  | 3 | 66 | 67 |  | 4.5 | 265 | No |  | Yes
FALSE | 9060319 |  | Production Stopped | GSW WATER HEATERS |  | G1066TDE-HPHE-45N 120 | Heat Pump with Tank | Storage | High Usage | 79 |  | 3 | 66 | 67 |  | 4.5 | 265 | No |  | Yes
FALSE | 9060320 |  | Production Stopped | JOHN WOOD |  | JW1066TDE-HPHE-45N 120 | Heat Pump with Tank | Storage | High Usage | 79 |  | 3 | 66 | 67 |  | 4.5 | 265 | No |  | Yes
TRUE | 9952290 |  | Production Stopped | RHEEM |  | PROPH50 T2 RH350 D | Heat Pump with Tank | Storage | Medium Usage | 67 |  | 3.55 | 50 | 45 |  | 5 | 436 | No |  | Yes
TRUE | 9952294 |  | Production Stopped | RICHMOND |  | 10E50-HP4D | Heat Pump with Tank | Storage | Medium Usage | 67 |  | 3.55 | 50 | 45 |  | 5 | 436 | No |  | Yes
TRUE | 9952295 |  | Production Stopped | RUUD |  | PROUH50 T2 RU350 D | Heat Pump with Tank | Storage | Medium Usage | 67 |  | 3.55 | 50 | 45 |  | 5 | 436 | No |  | Yes
FALSE | 9952303 |  | Production Stopped | RICHMOND |  | 10E80-HP4D | Heat Pump with Tank | Storage | High Usage | 89 |  | 3.7 | 80 | 72 |  | 5 | 424 | No |  | Yes
FALSE | 10265094 |  | Production Stopped | A. O. SMITH |  | HP10-50H45DVC 120 | Heat Pump with Tank | Storage | Medium Usage | 66 |  | 3.42 | 50 | 46 |  | 4.5 | 407 | No |  | Yes
FALSE | 10268729 |  | Production Stopped | A. O. SMITH |  | HP10-50H45DV 120 | Heat Pump with Tank | Storage | Medium Usage | 66 |  | 3.42 | 50 | 46 |  | 4.5 | 407 | No |  | Yes
TRUE | 10525935 |  | Production Stopped | RHEEM |  | XE50T10HD22U0 | Heat Pump with Tank | Storage | Medium Usage | 53 |  | 3.55 | 50 | 45 |  | 2.3 | 100 | No |  | Yes
FALSE | 10525941 |  | Production Stopped | RHEEM |  | XE65T10HD22U0 | Heat Pump with Tank | Storage | Medium Usage | 53 |  | 3.55 | 65 | 59 |  | 2.3 | 100 | No |  | Yes
FALSE | 10525976 |  | Production Stopped | RHEEM |  | XE80T10HD22U0 | Heat Pump with Tank | Storage | Medium Usage | 67 |  | 3.27 | 80 | 72 |  | 2.3 | 100 | No | Yes | Yes
FALSE | 10525980 |  | Active | RHEEM/RUUD |  | HPLD50 | Heat Pump with Tank | Storage | Medium Usage | 67 |  | 3.55 | 50 | 50 |  | 5 | 100 | No |  | Yes
FALSE | 10525981 |  | Production Stopped | RHEEM/RUUD |  | HPLD65 | Heat Pump with Tank | Storage | High Usage | 75 |  | 3.7 | 65 | 59 |  | 5 | 100 | No |  | Yes
FALSE | 10525982 |  | Production Stopped | RHEEM/RUUD |  | HPLD80 | Heat Pump with Tank | Storage | High Usage | 89 |  | 3.7 | 80 | 72 |  | 5 | 100 | No |  | Yes
FALSE | 10544039 |  | Production Stopped | RHEEM |  | PROPH65 T2 RH350 D15 | Heat Pump with Tank | Storage | Medium Usage | 53 |  | 3.55 | 65 | 59 |  | 2.3 | 100 | No |  | Yes
FALSE | 10544041 |  | Production Stopped | RICHMOND |  | 10E65-HP4D15 | Heat Pump with Tank | Storage | Medium Usage | 53 |  | 3.55 | 65 | 59 |  | 2.3 | 100 | No |  | Yes
FALSE | 10544042 |  | Production Stopped | RICHMOND |  | 10E80-HP4D15 | Heat Pump with Tank | Storage | Medium Usage | 65 |  | 3.27 | 80 | 72 |  | 2.3 | 421 | No | Yes | Yes
FALSE | 10544043 |  | Production Stopped | RHEEM |  | PROPH80 T2 RH350 D15 | Heat Pump with Tank | Storage | Medium Usage | 67 |  | 3.27 | 80 | 72 |  | 2.3 | 421 | No | Yes | Yes
TRUE | 10555190 |  | Production Stopped | RHEEM |  | XE50T10HD50U1 | Heat Pump with Tank | Storage | Medium Usage | 67 |  | 3.55 | 50 | 45 |  | 5 | 100 | No |  | Yes
TRUE | 10555191 |  | Production Stopped | RHEEM |  | PROPH50 T2 RH350 DCB | Heat Pump with Tank | Storage | Medium Usage | 67 |  | 3.55 | 50 | 45 |  | 5 | 100 | No |  | Yes
FALSE | 10555193 |  | Production Stopped | RHEEM |  | XE65T10HD50U1 | Heat Pump with Tank | Storage | High Usage | 75 |  | 3.7 | 59 | 65 |  | 5 | 100 | No |  | Yes
FALSE | 10555194 |  | Production Stopped | RHEEM |  | PROPH65 T2 RH350 DCB | Heat Pump with Tank | Storage | High Usage | 75 |  | 3.7 | 65 | 59 |  | 5 | 100 | No |  | Yes
FALSE | 10555196 |  | Production Stopped | RHEEM |  | XE80T10HD50U1 | Heat Pump with Tank | Storage | High Usage | 89 |  | 3.7 | 80 | 72 |  | 5 | 100 | No |  | Yes
FALSE | 10555197 |  | Production Stopped | RHEEM |  | PROPH80 T2 RH350 DCB | Heat Pump with Tank | Storage | High Usage | 89 |  | 3.7 | 80 | 72 |  | 5 | 100 | No |  | Yes
TRUE | 10569899 |  | Production Stopped | RUUD |  | PROUH65 T2 RU350 D15 | Heat Pump with Tank | Storage | Medium Usage | 53 |  | 3.55 | 50 | 45 |  | 2.3 | 100 | No |  | Yes
FALSE | 10569900 |  | Production Stopped | RUUD |  | PROUH80 T2 RU350 D15 | Heat Pump with Tank | Storage | Medium Usage | 65 |  | 3.27 | 80 | 72 |  | 2.3 | 421 | No | Yes | Yes
TRUE | 10569901 |  | Production Stopped | RUUD |  | PROUH50 T2 RU350 DCB | Heat Pump with Tank | Storage | Medium Usage | 67 |  | 3.55 | 50 | 45 |  | 5 | 100 | No |  | Yes
FALSE | 10569902 |  | Production Stopped | RUUD |  | PROUH65 T2 RU350 DCB | Heat Pump with Tank | Storage | High Usage | 75 |  | 3.7 | 65 | 59 |  | 5 | 100 | No |  | Yes
FALSE | 10569903 |  | Production Stopped | RUUD |  | PROUH80 T2 RU350 DCB | Heat Pump with Tank | Storage | High Usage | 89 |  | 3.7 | 80 | 72 |  | 5 | 100 | No |  | Yes
TRUE | 200094643 | 10597433 | Active | BRADFORD WHITE |  | RE2H50S*-***** | Heat Pump with Tank | Storage | Medium Usage | 65 |  | 3.39 | 50 | 45 |  | 4.5 | 385 | No |  | Yes
TRUE | 200094644 | 10597433 | Active | JETGLAS |  | RE2H50S*-***** | Heat Pump with Tank | Storage | Medium Usage | 65 |  | 3.39 | 50 | 45 |  | 4.5 | 385 | No |  | Yes
FALSE | 200094645 | 10609354 | Active | BRADFORD WHITE |  | RE2H80T*-***** | Heat Pump with Tank | Storage | High Usage | 87 |  | 3.48 | 80 | 75 |  | 4.5 | 292 | No |  | Yes
FALSE | 200094646 | 10609354 | Active | JETGLAS |  | RE2H80T*-***** | Heat Pump with Tank | Storage | High Usage | 87 |  | 3.48 | 80 | 75 |  | 4.5 | 292 | No |  | Yes
FALSE | 202245812 |  | Production Stopped | RHEEM |  | PRO H80 T2 RH350BM | Heat Pump with Tank | Storage | High Usage | 89 |  | 3.7 | 80 | 72 |  | 5 | 100 | No |  | Yes
FALSE | 202245813 |  | Production Stopped | RUUD |  | PRO H80 T2 RU350BM | Heat Pump with Tank | Storage | High Usage | 89 |  | 3.7 | 80 | 72 |  | 5 | 100 | No |  | Yes
TRUE | 202266562 |  | Production Stopped | RHEEM |  | PRO H50 T2 RH350BM | Heat Pump with Tank | Storage | Medium Usage | 67 |  | 3.5 | 50 | 45 |  | 5 | 100 | No |  | Yes
FALSE | 202266565 |  | Production Stopped | RUUD |  | PRO H65 T2 RU350BM | Heat Pump with Tank | Storage | High Usage | 75 |  | 3.7 | 65 | 59 |  | 5 | 100 | No |  | Yes
FALSE | 204835481 |  | Active | BRADFORD WHITE |  | RE2H65T**-***** | Heat Pump with Tank | Storage | High Usage | 77 |  | 3.46 | 65 | 64 |  | 4.5 | 370 | No |  | Yes
FALSE | 205129172 |  | Active | JETGLAS |  | RE2H65T**-***** | Heat Pump with Tank | Storage | High Usage | 77 |  | 3.46 | 65 | 64 |  | 4.5 | 370 | No |  | Yes
FALSE | 205566389 |  | Active | RHEEM |  | PRO H65 T2 RH310BM | Heat Pump with Tank | Storage | High Usage | 75 |  | 3.5 | 65 | 59 |  | 4.5 | 409 | No |  | Yes
TRUE | 205566390 |  | Active | RHEEM |  | PROPH50 T2 RH375-SO | Heat Pump with Tank | Storage | Medium Usage | 67 |  | 3.75 | 50 | 45 |  | 4.5 | 430 | No |  | Yes
FALSE | 205566391 |  | Active | RHEEM |  | PROPH65 T2 RH375-SO | Heat Pump with Tank | Storage | High Usage | 75 |  | 3.85 | 65 | 59 |  | 4.5 | 457 | No |  | Yes
TRUE | 205566392 |  | Active | RHEEM |  | PRO H40 T2 RH310BM | Heat Pump with Tank | Storage | Medium Usage | 60 |  | 3.5 | 40 | 36 |  | 4.5 | 430 | No |  | Yes
TRUE | 205566393 |  | Active | RHEEM |  | PRO H50 T2 RH310BM | Heat Pump with Tank | Storage | Medium Usage | 67 |  | 3.5 | 50 | 45 |  | 4.5 | 400 | No |  | Yes
FALSE | 205566394 |  | Active | RHEEM |  | PRO H80 T2 RH310BM | Heat Pump with Tank | Storage | High Usage | 87 |  | 3.5 | 80 | 72 |  | 4.5 | 398 | No |  | Yes
TRUE | 205566395 |  | Active | RHEEM |  | PROPH40 T2 RH375-SO | Heat Pump with Tank | Storage | Medium Usage | 60 |  | 3.75 | 40 | 36 |  | 4.5 | 434 | No |  | Yes
FALSE | 205566396 |  | Active | RHEEM |  | PROPH80 T2 RH375-SO | Heat Pump with Tank | Storage | High Usage | 87 |  | 4 | 80 | 72 |  | 4.5 | 447 | No |  | Yes
TRUE | 205566397 |  | Active | RHEEM |  | PROPH40 T2 RH375-15 | Heat Pump with Tank | Storage | Low Usage | 46 |  | 3.45 | 40 | 36 |  | 2.3 | 432 | No |  | Yes
TRUE | 205566398 |  | Active | RHEEM |  | PROPH50 T2 RH375-15 | Heat Pump with Tank | Storage | Medium Usage | 52 |  | 3.75 | 50 | 45 |  | 2.3 | 423 | No |  | Yes
FALSE | 205566399 |  | Active | RHEEM |  | PROPH65 T2 RH375-15 | Heat Pump with Tank | Storage | Medium Usage | 54 |  | 3.55 | 65 | 59 |  | 2.3 | 407 | No |  | Yes
FALSE | 205566400 |  | Active | RHEEM |  | PROPH80 T2 RH375-15 | Heat Pump with Tank | Storage | Medium Usage | 67 |  | 3.7 | 80 | 72 |  | 2.3 | 445 | No |  | Yes
TRUE | 205574631 |  | Active | RUUD |  | PRO H40 T2 RU310BM | Heat Pump with Tank | Storage | Medium Usage | 60 |  | 3.5 | 40 | 36 |  | 4.5 | 423 | No |  | Yes
TRUE | 205574632 |  | Active | RUUD |  | PRO H50 T2 RU310BM | Heat Pump with Tank | Storage | Medium Usage | 67 |  | 3.5 | 50 | 45 |  | 4.5 | 400 | No |  | Yes
FALSE | 205574633 |  | Active | RUUD |  | PRO H65 T2 RU310BM | Heat Pump with Tank | Storage | High Usage | 75 |  | 3.5 | 65 | 59 |  | 4.5 | 409 | No |  | Yes
FALSE | 205574634 |  | Active | RUUD |  | PRO H80 T2 RU310BM | Heat Pump with Tank | Storage | High Usage | 87 |  | 3.5 | 80 | 72 |  | 4.5 | 398 | No |  | Yes
TRUE | 205574635 |  | Active | RHEEM |  | XE40T10HS45U0 | Heat Pump with Tank | Storage | Medium Usage | 60 |  | 3.75 | 40 | 36 |  | 4.5 | 434 | No |  | Yes
TRUE | 205574636 |  | Active | RHEEM |  | XE40T10H45U0 | Heat Pump with Tank | Storage | Medium Usage | 60 |  | 3.75 | 40 | 36 |  | 4.5 | 434 | No |  | Yes
TRUE | 205574637 |  | Active | RHEEM |  | PROPH40 T2 RH375-30 | Heat Pump with Tank | Storage | Medium Usage | 60 |  | 3.75 | 40 | 36 |  | 4.5 | 434 | No |  | Yes
TRUE | 205574638 |  | Active | RHEEM |  | XE50T10HS45U0 | Heat Pump with Tank | Storage | Medium Usage | 67 |  | 3.75 | 50 | 45 |  | 4.5 | 430 | No |  | Yes
TRUE | 205574639 |  | Active | RHEEM |  | XE50T10H45U0 | Heat Pump with Tank | Storage | Medium Usage | 67 |  | 3.75 | 50 | 45 |  | 4.5 | 430 | No |  | Yes
TRUE | 205574640 |  | Active | RHEEM |  | PROPH50 T2 RH375-30 | Heat Pump with Tank | Storage | Medium Usage | 67 |  | 3.75 | 50 | 45 |  | 4.5 | 430 | No |  | Yes
FALSE | 205574641 |  | Active | RHEEM |  | XE65T10HS45U0 | Heat Pump with Tank | Storage | High Usage | 75 |  | 3.85 | 65 | 59 |  | 4.5 | 457 | No |  | Yes
FALSE | 205574642 |  | Active | RHEEM |  | XE65T10H45U0 | Heat Pump with Tank | Storage | High Usage | 75 |  | 3.85 | 65 | 59 |  | 4.5 | 457 | No |  | Yes
FALSE | 205574643 |  | Active | RHEEM |  | PROPH65 T2 RH375-30 | Heat Pump with Tank | Storage | High Usage | 75 |  | 3.85 | 65 | 59 |  | 4.5 | 457 | No |  | Yes
FALSE | 205574644 |  | Active | RHEEM |  | XE80T10HS45U0 | Heat Pump with Tank | Storage | High Usage | 87 |  | 4 | 80 | 72 |  | 4.5 | 447 | No |  | Yes
FALSE | 205574645 |  | Active | RHEEM |  | XE80T10H45U0 | Heat Pump with Tank | Storage | High Usage | 87 |  | 4 | 80 | 72 |  | 4.5 | 447 | No |  | Yes
FALSE | 205574646 |  | Active | RHEEM |  | PROPH80 T2 RH375-30 | Heat Pump with Tank | Storage | High Usage | 87 |  | 4 | 80 | 72 |  | 4.5 | 447 | No |  | Yes
TRUE | 205574647 |  | Active | RHEEM |  | XE40T10H22U0 | Heat Pump with Tank | Storage | Low Usage | 46 |  | 3.45 | 40 | 36 |  | 2.3 | 432 | No |  | Yes
TRUE | 205574648 |  | Active | RHEEM |  | XE50T10H22U0 | Heat Pump with Tank | Storage | Medium Usage | 52 |  | 3.75 | 50 | 45 |  | 2.3 | 423 | No |  | Yes
FALSE | 205574649 |  | Active | RHEEM |  | XE65T10H22U0 | Heat Pump with Tank | Storage | Medium Usage | 54 |  | 3.55 | 65 | 59 |  | 2.3 | 407 | No |  | Yes
FALSE | 205574650 |  | Active | RHEEM |  | XE80T10H22U0 | Heat Pump with Tank | Storage | Medium Usage | 67 |  | 3.7 | 80 | 72 |  | 2.3 | 445 | No |  | Yes
TRUE | 205574669 |  | Active | RUUD | Ultra | PROUH40 T2 RU375-SO | Heat Pump with Tank | Storage | Medium Usage | 60 |  | 3.75 | 40 | 36 |  | 4.5 | 434 | No |  | Yes
TRUE | 205574670 |  | Active | RUUD | Ultra | PROUH40 T2 RU375-30 | Heat Pump with Tank | Storage | Medium Usage | 60 |  | 3.75 | 40 | 36 |  | 4.5 | 434 | No |  | Yes
TRUE | 205574671 |  | Active | RICHMOND |  | 10E40-HP5S30 | Heat Pump with Tank | Storage | Medium Usage | 60 |  | 3.75 | 40 | 36 |  | 4.5 | 434 | No |  | Yes
TRUE | 205574672 |  | Active | RICHMOND |  | 10E40-HP530 | Heat Pump with Tank | Storage | Medium Usage | 60 |  | 3.75 | 40 | 36 |  | 4.5 | 434 | No |  | Yes
TRUE | 205574673 |  | Active | RUUD | Ultra | PROUH50 T2 RU375-SO | Heat Pump with Tank | Storage | Medium Usage | 67 |  | 3.75 | 50 | 45 |  | 4.5 | 430 | No |  | Yes
TRUE | 205574674 |  | Active | RUUD | Ultra | PROUH50 T2 RU375-30 | Heat Pump with Tank | Storage | Medium Usage | 67 |  | 3.75 | 50 | 45 |  | 4.5 | 430 | No |  | Yes
TRUE | 205574675 |  | Active | RICHMOND |  | 10E50-HP5S30 | Heat Pump with Tank | Storage | Medium Usage | 67 |  | 3.75 | 50 | 45 |  | 4.5 | 430 | No |  | Yes
TRUE | 205574676 |  | Active | RICHMOND |  | 10E50-HP530 | Heat Pump with Tank | Storage | Medium Usage | 67 |  | 3.75 | 50 | 45 |  | 4.5 | 430 | No |  | Yes
FALSE | 205574677 |  | Active | RUUD | Ultra | PROUH65 T2 RU375-SO | Heat Pump with Tank | Storage | High Usage | 75 |  | 3.85 | 65 | 59 |  | 4.5 | 457 | No |  | Yes
FALSE | 205574678 |  | Active | RUUD | Ultra | PROUH65 T2 RU375-30 | Heat Pump with Tank | Storage | High Usage | 75 |  | 3.85 | 65 | 59 |  | 4.5 | 457 | No |  | Yes
FALSE | 205574679 |  | Active | RICHMOND |  | 10E65-HP5S30 | Heat Pump with Tank | Storage | High Usage | 75 |  | 3.85 | 65 | 59 |  | 4.5 | 457 | No |  | Yes
FALSE | 205574680 |  | Active | RICHMOND |  | 10E65-HP530 | Heat Pump with Tank | Storage | High Usage | 75 |  | 3.85 | 65 | 59 |  | 4.5 | 457 | No |  | Yes
FALSE | 205574681 |  | Active | RUUD | Ultra | PROUH80 T2 RU375-SO | Heat Pump with Tank | Storage | High Usage | 87 |  | 4 | 80 | 72 |  | 4.5 | 447 | No |  | Yes
FALSE | 205574682 |  | Active | RUUD | Ultra | PROUH80 T2 RU375-30 | Heat Pump with Tank | Storage | High Usage | 87 |  | 4 | 80 | 72 |  | 4.5 | 447 | No |  | Yes
FALSE | 205574683 |  | Active | RICHMOND |  | 10E80-HP5S30 | Heat Pump with Tank | Storage | High Usage | 87 |  | 4 | 80 | 72 |  | 4.5 | 447 | No |  | Yes
FALSE | 205574684 |  | Active | RICHMOND |  | 10E80-HP530 | Heat Pump with Tank | Storage | High Usage | 87 |  | 4 | 80 | 72 |  | 4.5 | 447 | No |  | Yes
TRUE | 205574685 |  | Active | RUUD | Ultra | PROUH40 T2 RU375-15 | Heat Pump with Tank | Storage | Low Usage | 46 |  | 3.45 | 40 | 36 |  | 2.3 | 432 | No |  | Yes
TRUE | 205574686 |  | Active | RICHMOND |  | 10E40-HP515 | Heat Pump with Tank | Storage | Low Usage | 46 |  | 3.45 | 40 | 36 |  | 2.3 | 432 | No |  | Yes
TRUE | 205574687 |  | Active | RUUD | Ultra | PROUH50 T2 RU375-15 | Heat Pump with Tank | Storage | Medium Usage | 52 |  | 3.75 | 50 | 45 |  | 2.3 | 423 | No |  | Yes
TRUE | 205574688 |  | Active | RICHMOND |  | 10E50-HP515 | Heat Pump with Tank | Storage | Medium Usage | 52 |  | 3.75 | 50 | 45 |  | 2.3 | 423 | No |  | Yes
FALSE | 205574689 |  | Active | RUUD | Ultra | PROUH65 T2 RU375-15 | Heat Pump with Tank | Storage | Medium Usage | 54 |  | 3.55 | 65 | 59 |  | 2.3 | 407 | No |  | Yes
FALSE | 205574690 |  | Active | RICHMOND |  | 10E65-HP515 | Heat Pump with Tank | Storage | Medium Usage | 54 |  | 3.55 | 65 | 59 |  | 2.3 | 407 | No |  | Yes
FALSE | 205574691 |  | Active | RUUD | Ultra | PROUH80 T2 RU375-15 | Heat Pump with Tank | Storage | Medium Usage | 67 |  | 3.7 | 80 | 72 |  | 2.3 | 445 | No |  | Yes
FALSE | 205574692 |  | Active | RICHMOND |  | 10E80-HP515 | Heat Pump with Tank | Storage | Medium Usage | 67 |  | 3.7 | 80 | 72 |  | 2.3 | 445 | No |  | Yes
TRUE | 206077600 |  | Active | RHEEM |  | PRO H40 T2 RH310UM | Heat Pump with Tank | Storage | Medium Usage | 60 |  | 3.5 | 40 | 36 |  | 4.5 | 430 | No |  | Yes
TRUE | 206077601 |  | Active | RUUD |  | PRO H40 T2 RU310UM | Heat Pump with Tank | Storage | Medium Usage | 60 |  | 3.5 | 40 | 36 |  | 4.5 | 430 | No |  | Yes
TRUE | 206077602 |  | Active | RHEEM |  | PRO H50 T2 RH310UM | Heat Pump with Tank | Storage | Medium Usage | 67 |  | 3.5 | 50 | 45 |  | 4.5 | 400 | No |  | Yes
TRUE | 206077603 |  | Active | RUUD |  | PRO H50 T2 RU310UM | Heat Pump with Tank | Storage | Medium Usage | 67 |  | 3.5 | 50 | 45 |  | 4.5 | 400 | No |  | Yes
FALSE | 206077604 |  | Active | RHEEM |  | PRO H65 T2 RH310UM | Heat Pump with Tank | Storage | High Usage | 75 |  | 3.5 | 65 | 59 |  | 4.5 | 409 | No |  | Yes
FALSE | 206077605 |  | Active | RUUD |  | PRO H65 T2 RU310UM | Heat Pump with Tank | Storage | High Usage | 75 |  | 3.5 | 65 | 59 |  | 4.5 | 409 | No |  | Yes
FALSE | 206077606 |  | Active | RHEEM |  | PRO H80 T2 RH310UM | Heat Pump with Tank | Storage | High Usage | 87 |  | 3.5 | 80 | 72 |  | 4.5 | 398 | No |  | Yes
FALSE | 206077607 |  | Active | RUUD |  | PRO H80 T2 RU310UM | Heat Pump with Tank | Storage | High Usage | 87 |  | 3.5 | 80 | 72 |  | 4.5 | 398 | No |  | Yes
FALSE | 206186473 |  | Active | RHEEM |  | CXE80T10HS45UO | Heat Pump with Tank | Storage | High Usage | 87 |  | 4 | 80 | 72 |  | 4.5 | 447 | No |  | Yes
FALSE | 206186474 |  | Active | RHEEM |  | CPROPH80 T2 RH375-SO | Heat Pump with Tank | Storage | High Usage | 87 |  | 4 | 80 | 72 |  | 4.5 | 447 | No |  | Yes
FALSE | 206186475 |  | Active | RHEEM |  | ECEPH80 T2 RH375-SO | Heat Pump with Tank | Storage | High Usage | 87 |  | 4 | 80 | 72 |  | 4.5 | 447 | No |  | Yes
FALSE | 206186476 |  | Active | RHEEM |  | XE80T10H45UO | Heat Pump with Tank | Storage | High Usage | 87 |  | 4 | 80 | 72 |  | 4.5 | 447 | No |  | Yes
FALSE | 206186477 |  | Active | RHEEM |  | CPROPH80 T2 RH375-30 | Heat Pump with Tank | Storage | High Usage | 87 |  | 4 | 80 | 72 |  | 4.5 | 447 | No |  | Yes
FALSE | 206186478 |  | Active | RHEEM |  | ECEPH80 T2 RH375-30 | Heat Pump with Tank | Storage | High Usage | 87 |  | 4 | 80 | 72 |  | 4.5 | 447 | No |  | Yes
FALSE | 206186479 |  | Active | RHEEM |  | CPRO H65 T2 RH310BM | Heat Pump with Tank | Storage | High Usage | 75 |  | 3.5 | 65 | 59 |  | 4.5 | 409 | No |  | Yes
FALSE | 206186480 |  | Active | RHEEM |  | ECE H65 T2 RH310BM | Heat Pump with Tank | Storage | High Usage | 75 |  | 3.5 | 65 | 59 |  | 4.5 | 409 | No |  | Yes
FALSE | 206186481 |  | Active | RHEEM |  | CXE65T10H22UO | Heat Pump with Tank | Storage | Medium Usage | 54 |  | 3.55 | 65 | 59 |  | 2.3 | 407 | No |  | Yes
FALSE | 206186482 |  | Active | RHEEM |  | CPROPH65 T2 RH375-15 | Heat Pump with Tank | Storage | Medium Usage | 54 |  | 3.55 | 65 | 59 |  | 2.3 | 407 | No |  | Yes
FALSE | 206186483 |  | Active | RHEEM |  | ECEPH65 T2 RH375-15 | Heat Pump with Tank | Storage | Medium Usage | 54 |  | 3.55 | 65 | 59 |  | 2.3 | 407 | No |  | Yes
FALSE | 206186484 |  | Active | RHEEM |  | CXE65T10HS45UO | Heat Pump with Tank | Storage | High Usage | 75 |  | 3.85 | 65 | 59 |  | 4.5 | 457 | No |  | Yes
FALSE | 206186485 |  | Active | RHEEM |  | CPROPH65 T2 RH375-SO | Heat Pump with Tank | Storage | High Usage | 75 |  | 3.85 | 65 | 59 |  | 4.5 | 457 | No |  | Yes
FALSE | 206186486 |  | Active | RHEEM |  | ECEPH65 T2 RH375-SO | Heat Pump with Tank | Storage | High Usage | 75 |  | 3.85 | 65 | 59 |  | 4.5 | 457 | No |  | Yes
FALSE | 206186487 |  | Active | RHEEM |  | CXE65T10H45UO | Heat Pump with Tank | Storage | High Usage | 75 |  | 3.85 | 65 | 59 |  | 4.5 | 457 | No |  | Yes
FALSE | 206186488 |  | Active | RHEEM |  | CPROPH65 T2 RH375-30 | Heat Pump with Tank | Storage | High Usage | 75 |  | 3.85 | 65 | 59 |  | 4.5 | 457 | No |  | Yes
FALSE | 206186489 |  | Active | RHEEM |  | ECEPH65 T2 RH375-30 | Heat Pump with Tank | Storage | High Usage | 75 |  | 3.85 | 65 | 59 |  | 4.5 | 457 | No |  | Yes
TRUE | 206186490 |  | Active | RHEEM |  | CPRO H50 T2 RH310BM | Heat Pump with Tank | Storage | Medium Usage | 67 |  | 3.5 | 50 | 45 |  | 4.5 | 400 | No |  | Yes
TRUE | 206186491 |  | Active | RHEEM |  | ECE H50 T2 RH310BM | Heat Pump with Tank | Storage | Medium Usage | 67 |  | 3.5 | 50 | 45 |  | 4.5 | 400 | No |  | Yes
TRUE | 206186492 |  | Active | RHEEM |  | CXE50T10H22UO | Heat Pump with Tank | Storage | Medium Usage | 52 |  | 3.75 | 50 | 45 |  | 2.3 | 423 | No |  | Yes
TRUE | 206186493 |  | Active | RHEEM |  | CPROPH50 T2 RH375-15 | Heat Pump with Tank | Storage | Medium Usage | 52 |  | 3.75 | 50 | 45 |  | 2.3 | 423 | No |  | Yes
TRUE | 206186494 |  | Active | RHEEM |  | ECEPH50 T2 RH375-15 | Heat Pump with Tank | Storage | Medium Usage | 52 |  | 3.75 | 50 | 45 |  | 2.3 | 423 | No |  | Yes
TRUE | 206186495 |  | Active | RHEEM |  | CXE50T10HS45UO | Heat Pump with Tank | Storage | Medium Usage | 67 |  | 3.75 | 50 | 45 |  | 4.5 | 430 | No |  | Yes
TRUE | 206186496 |  | Active | RHEEM |  | CPROPH50 T2 RH375-SO | Heat Pump with Tank | Storage | Medium Usage | 67 |  | 3.75 | 50 | 45 |  | 4.5 | 430 | No |  | Yes
TRUE | 206186497 |  | Active | RHEEM |  | ECEPH50 T2 RH375-SO | Heat Pump with Tank | Storage | Medium Usage | 67 |  | 3.75 | 50 | 45 |  | 4.5 | 430 | No |  | Yes
TRUE | 206186498 |  | Active | RHEEM |  | CXE50T10H45UO | Heat Pump with Tank | Storage | Medium Usage | 67 |  | 3.75 | 50 | 45 |  | 4.5 | 430 | No |  | Yes
TRUE | 206186499 |  | Active | RHEEM |  | CPROPH50 T2 RH375-30 | Heat Pump with Tank | Storage | Medium Usage | 67 |  | 3.75 | 50 | 45 |  | 4.5 | 430 | No |  | Yes
TRUE | 206186500 |  | Active | RHEEM |  | ECEPH50 T2 RH375-30 | Heat Pump with Tank | Storage | Medium Usage | 67 |  | 3.75 | 50 | 45 |  | 4.5 | 430 | No |  | Yes
TRUE | 206186501 |  | Active | RHEEM |  | CPRO H40 T2 RH310BM | Heat Pump with Tank | Storage | Medium Usage | 60 |  | 3.5 | 40 | 36 |  | 4.5 | 430 | No |  | Yes
TRUE | 206186502 |  | Active | RHEEM |  | ECE H40 T2 RH310BM | Heat Pump with Tank | Storage | Medium Usage | 60 |  | 3.5 | 40 | 36 |  | 4.5 | 430 | No |  | Yes
TRUE | 206186503 |  | Active | RHEEM |  | CXE40T10H22UO | Heat Pump with Tank | Storage | Low Usage | 46 |  | 3.45 | 40 | 36 |  | 2.3 | 432 | No |  | Yes
TRUE | 206186504 |  | Active | RHEEM |  | CPROPH40 T2 RH375-15 | Heat Pump with Tank | Storage | Low Usage | 46 |  | 3.45 | 40 | 36 |  | 2.3 | 432 | No |  | Yes
TRUE | 206186505 |  | Active | RHEEM |  | ECEPH40 T2 RH375-15 | Heat Pump with Tank | Storage | Low Usage | 46 |  | 3.45 | 40 | 36 |  | 2.3 | 432 | No |  | Yes
TRUE | 206186506 |  | Active | RHEEM |  | CXE40T10HS45UO | Heat Pump with Tank | Storage | Medium Usage | 60 |  | 3.75 | 40 | 36 |  | 4.5 | 434 | No |  | Yes
TRUE | 206186507 |  | Active | RHEEM |  | CPROPH40 T2 RH375-SO | Heat Pump with Tank | Storage | Medium Usage | 60 |  | 3.75 | 40 | 36 |  | 4.5 | 434 | No |  | Yes
TRUE | 206186508 |  | Active | RHEEM |  | ECEPH40 T2 RH375-SO | Heat Pump with Tank | Storage | Medium Usage | 60 |  | 3.75 | 40 | 36 |  | 4.5 | 434 | No |  | Yes
TRUE | 206186509 |  | Active | RHEEM |  | CXE40T10H45UO | Heat Pump with Tank | Storage | Medium Usage | 60 |  | 3.75 | 40 | 36 |  | 4.5 | 434 | No |  | Yes
TRUE | 206186510 |  | Active | RHEEM |  | CPROPH40 T2 RH375-30 | Heat Pump with Tank | Storage | Medium Usage | 60 |  | 3.75 | 40 | 36 |  | 4.5 | 434 | No |  | Yes
TRUE | 206186511 |  | Active | RHEEM |  | ECEPH40 T2 RH375-30 | Heat Pump with Tank | Storage | Medium Usage | 60 |  | 3.75 | 40 | 36 |  | 4.5 | 434 | No |  | Yes
FALSE | 206186512 |  | Active | RHEEM |  | CPRO H80 T2 RH310BM | Heat Pump with Tank | Storage | High Usage | 87 |  | 3.5 | 80 | 72 |  | 4.5 | 398 | No |  | Yes
FALSE | 206186513 |  | Active | RHEEM |  | ECE H80 T2 RH310BM | Heat Pump with Tank | Storage | High Usage | 87 |  | 3.5 | 80 | 72 |  | 4.5 | 398 | No |  | Yes
FALSE | 206186514 |  | Active | RHEEM |  | CXE80T10H22UO | Heat Pump with Tank | Storage | Medium Usage | 67 |  | 3.7 | 80 | 72 |  | 2.3 | 445 | No |  | Yes
FALSE | 206186515 |  | Active | RHEEM |  | CPROPH80 T2 RH375-15 | Heat Pump with Tank | Storage | Medium Usage | 67 |  | 3.7 | 80 | 72 |  | 2.3 | 445 | No |  | Yes
FALSE | 206186516 |  | Active | RHEEM |  | ECEPH80 T2 RH375-15 | Heat Pump with Tank | Storage | Medium Usage | 67 |  | 3.7 | 80 | 72 |  | 2.3 | 445 | No |  | Yes
FALSE | 206194019 |  | Active | A. O. SMITH |  | FPTU-50**-1** | Heat Pump with Tank | Storage | Medium Usage | 66 |  | 3.35 | 50 | 46 |  | 4.5 | 407 | No |  | Yes
FALSE | 206194020 |  | Active | A. O. SMITH |  | FPTU-66**-1** | Heat Pump with Tank | Storage | High Usage | 79 |  | 3.42 | 66 | 67 |  | 4.5 | 265 | No |  | Yes
FALSE | 206194021 |  | Active | A. O. SMITH |  | FPTU-80**-1** | Heat Pump with Tank | Storage | High Usage | 84 |  | 3.45 | 80 | 82 |  | 4.5 | 233 | No |  | Yes
FALSE | 206194022 |  | Active | A. O. SMITH |  | HPTU-50**-1** | Heat Pump with Tank | Storage | Medium Usage | 66 |  | 3.45 | 50 | 46 |  | 4.5 | 407 | No |  | Yes
FALSE | 206194023 |  | Active | A. O. SMITH |  | HPTU-66**-1** | Heat Pump with Tank | Storage | High Usage | 79 |  | 3.45 | 66 | 67 |  | 4.5 | 265 | No |  | Yes
FALSE | 206194024 |  | Active | A. O. SMITH |  | HPTU-80**-1** | Heat Pump with Tank | Storage | High Usage | 86 |  | 3.45 | 80 | 82 |  | 4.5 | 233 | No |  | Yes
FALSE | 206194155 |  | Active | A. O. SMITH |  | HP1050H45DV**-1** | Heat Pump with Tank | Storage | Medium Usage | 66 |  | 3.45 | 50 | 46 |  | 4.5 | 407 | No |  | Yes
FALSE | 206194156 |  | Active | A. O. SMITH |  | HP1080H45DV**-1** | Heat Pump with Tank | Storage | High Usage | 86 |  | 3.45 | 80 | 82 |  | 4.5 | 233 | No |  | Yes
FALSE | 206195782 |  | Active | STATE |  | HP6-50-DHPT**-1** | Heat Pump with Tank | Storage | Medium Usage | 66 |  | 3.35 | 50 | 46 |  | 4.5 | 407 | No |  | Yes
FALSE | 206195783 |  | Active | STATE |  | HP6-66-DHPT**-1** | Heat Pump with Tank | Storage | High Usage | 79 |  | 3.42 | 66 | 67 |  | 4.5 | 265 | No |  | Yes
FALSE | 206195784 |  | Active | STATE |  | HP6-80-DHPT**-1** | Heat Pump with Tank | Storage | High Usage | 84 |  | 3.45 | 80 | 82 |  | 4.5 | 233 | No |  | Yes
FALSE | 206195785 |  | Active | STATE |  | HPX-50-DHPT**-1** | Heat Pump with Tank | Storage | Medium Usage | 66 |  | 3.45 | 50 | 46 |  | 4.5 | 407 | No |  | Yes
FALSE | 206195786 |  | Active | RELIANCE WATER HEATERS |  | 10-50-DHPHT**-1** | Heat Pump with Tank | Storage | Medium Usage | 66 |  | 3.45 | 50 | 46 |  | 4.5 | 407 | No |  | Yes
FALSE | 206195787 |  | Active | STATE |  | HPX-66-DHPT**-1** | Heat Pump with Tank | Storage | High Usage | 79 |  | 3.45 | 66 | 67 |  | 4.5 | 265 | No |  | Yes
FALSE | 206195788 |  | Active | RELIANCE WATER HEATERS |  | 10-66-DHPHT**-1** | Heat Pump with Tank | Storage | High Usage | 79 |  | 3.45 | 66 | 67 |  | 4.5 | 265 | No |  | Yes
FALSE | 206195789 |  | Active | STATE |  | HPX-80-DHPT**-1** | Heat Pump with Tank | Storage | High Usage | 86 |  | 3.45 | 80 | 82 |  | 4.5 | 233 | No |  | Yes
FALSE | 206195790 |  | Active | RELIANCE WATER HEATERS |  | 10-80-DHPHT**-1** | Heat Pump with Tank | Storage | High Usage | 86 |  | 3.45 | 80 | 82 |  | 4.5 | 233 | No |  | Yes
FALSE | 206195791 |  | Active | AMERICAN |  | HPHE6250H045DV**-1** | Heat Pump with Tank | Storage | Medium Usage | 66 |  | 3.35 | 50 | 46 |  | 4.5 | 407 | No |  | Yes
FALSE | 206195792 |  | Active | U.S. CRAFTMASTER |  | HPHE2F50HD045VU**-1** | Heat Pump with Tank | Storage | Medium Usage | 66 |  | 3.35 | 50 | 46 |  | 4.5 | 407 | No |  | Yes
FALSE | 206195793 |  | Active | AMERICAN |  | HPHE6266H045DV**-1** | Heat Pump with Tank | Storage | High Usage | 79 |  | 3.42 | 66 | 67 |  | 4.5 | 265 | No |  | Yes
FALSE | 206195794 |  | Active | U.S. CRAFTMASTER |  | HPHE2F66HD045VU**-1** | Heat Pump with Tank | Storage | High Usage | 79 |  | 3.42 | 66 | 67 |  | 4.5 | 265 | No |  | Yes
FALSE | 206195795 |  | Active | AMERICAN |  | HPHE6280H045DV**-1** | Heat Pump with Tank | Storage | High Usage | 84 |  | 3.45 | 80 | 82 |  | 4.5 | 233 | No |  | Yes
FALSE | 206195796 |  | Active | U.S. CRAFTMASTER |  | HPHE2F80HD045VU**-1** | Heat Pump with Tank | Storage | High Usage | 84 |  | 3.45 | 80 | 82 |  | 4.5 | 233 | No |  | Yes
FALSE | 206195797 |  | Active | AMERICAN |  | HPHE10250H045DV**-1** | Heat Pump with Tank | Storage | Medium Usage | 66 |  | 3.45 | 50 | 46 |  | 4.5 | 407 | No |  | Yes
FALSE | 206195798 |  | Active | U.S. CRAFTMASTER |  | HPHE2K50HD045VUN**-1** | Heat Pump with Tank | Storage | Medium Usage | 66 |  | 3.45 | 50 | 46 |  | 4.5 | 407 | No |  | Yes
FALSE | 206195799 |  | Active | AMERICAN |  | HPHE10266H045DV**-1** | Heat Pump with Tank | Storage | High Usage | 79 |  | 3.45 | 66 | 67 |  | 4.5 | 265 | No |  | Yes
FALSE | 206195800 |  | Active | U.S. CRAFTMASTER |  | HPHE2K66HD045VUN**-1** | Heat Pump with Tank | Storage | High Usage | 79 |  | 3.45 | 66 | 67 |  | 4.5 | 265 | No |  | Yes
FALSE | 206195801 |  | Active | AMERICAN |  | HPHE10280H045DV**-1** | Heat Pump with Tank | Storage | High Usage | 86 |  | 3.45 | 80 | 82 |  | 4.5 | 233 | No |  | Yes
FALSE | 206195802 |  | Active | U.S. CRAFTMASTER |  | HPHE2K80HD045VUN**-1** | Heat Pump with Tank | Storage | High Usage | 86 |  | 3.45 | 80 | 82 |  | 4.5 | 233 | No |  | Yes
FALSE | 206195803 |  | Active | LOCHINVAR |  | 6-50-DHPHT**-1** | Heat Pump with Tank | Storage | Medium Usage | 66 |  | 3.35 | 50 | 46 |  | 4.5 | 407 | No |  | Yes
FALSE | 206195804 |  | Active | LOCHINVAR |  | 6-66-DHPHT**-1** | Heat Pump with Tank | Storage | High Usage | 79 |  | 3.42 | 66 | 67 |  | 4.5 | 265 | No |  | Yes
FALSE | 206195805 |  | Active | LOCHINVAR |  | 6-80-DHPHT**-1** | Heat Pump with Tank | Storage | High Usage | 84 |  | 3.45 | 80 | 82 |  | 4.5 | 233 | No |  | Yes
FALSE | 206195806 |  | Active | LOCHINVAR |  | HPA052KD**-1** | Heat Pump with Tank | Storage | Medium Usage | 66 |  | 3.45 | 50 | 46 |  | 4.5 | 407 | No |  | Yes
FALSE | 206195807 |  | Active | LOCHINVAR |  | HPA068KD**-1** | Heat Pump with Tank | Storage | High Usage | 79 |  | 3.45 | 66 | 67 |  | 4.5 | 265 | No |  | Yes
FALSE | 206195808 |  | Active | LOCHINVAR |  | HPA082KD**-1** | Heat Pump with Tank | Storage | High Usage | 86 |  | 3.45 | 80 | 82 |  | 4.5 | 233 | No |  | Yes
TRUE | 206195922 |  | Active | RHEEM |  | HPLD40-1RH | Heat Pump with Tank | Storage | Medium Usage | 60 |  | 3.75 | 40 | 36 |  | 4.5 | 434 | No |  | Yes
TRUE | 206195923 |  | Active | RUUD |  | HPLD40-1RU | Heat Pump with Tank | Storage | Medium Usage | 60 |  | 3.75 | 40 | 36 |  | 4.5 | 434 | No |  | Yes
TRUE | 206195924 |  | Active | RHEEM |  | HPLD50-1RH | Heat Pump with Tank | Storage | Medium Usage | 67 |  | 3.75 | 50 | 45 |  | 4.5 | 430 | No |  | Yes
TRUE | 206195925 |  | Active | RUUD |  | HPLD50-1RU | Heat Pump with Tank | Storage | Medium Usage | 67 |  | 3.75 | 50 | 45 |  | 4.5 | 430 | No |  | Yes
FALSE | 206195926 |  | Active | RUUD |  | HPLD65-1RU | Heat Pump with Tank | Storage | High Usage | 75 |  | 3.85 | 65 | 59 |  | 4.5 | 457 | No |  | Yes
FALSE | 206195927 |  | Active | RHEEM |  | HPLD65-1RH | Heat Pump with Tank | Storage | High Usage | 75 |  | 3.85 | 65 | 59 |  | 4.5 | 457 | No |  | Yes
FALSE | 206195928 |  | Active | RUUD |  | HPLD80-1RU | Heat Pump with Tank | Storage | High Usage | 87 |  | 4 | 80 | 72 |  | 4.5 | 447 | No |  | Yes
FALSE | 206195929 |  | Active | RHEEM |  | HPLD80-1RH | Heat Pump with Tank | Storage | High Usage | 87 |  | 4 | 80 | 72 |  | 4.5 | 447 | No |  | Yes
FALSE | 206235635 |  | Active | RHEEM |  | CXE80T10H45UO | Heat Pump with Tank | Storage | High Usage | 87 |  | 4 | 80 | 72 |  | 4.5 | 447 | No |  | Yes

## Energy Star db
Include | ENERGY STAR Unique ID | ENERGY STAR Partner | Brand Name | Model Name | Model Number | Additional Model Information | Type | Fuel | Vent Type | Storage Volume (gallons) | Tank Height (inches) | Height to Vent (inches) | Tank Diameter (inches) | Vent Size (inches) | Vent Size 2 (inches) | Input (kW) | Volts | Electric Usage at 125Â°F outlet temp (kWh/yr) | Input Rate (BTU/hr) | Uniform Energy Factor (UEF) | Therms Per Year at 125Â°F outlet temp | Gallons/year at 125Â°F outlet temp for Propane | First Hour Rating at 125Â°F outlet temp (gallons/hr) | Maximum Gallons Per Minute over 67Â°F rise | Minimum Gallons Per Minute over 67Â°F rise | Recovery Efficiency per UEF test method (%) | Solar System Type | Solar Collector Type | Solar Collector Panel Area (sq feet) | Solar Energy Factor (SEF) | Freeze Tolerance Limit (F) | Solar Tank Volume (gallons) | Solar Type of Backup | Solar Auxiliary Tank Volume (gallons) | Solar Auxiliary Tank Input (kW) | Solar Auxiliary Tank Input (BTU/hr) | Water Heater Depth (inches) | Water Heater Height (inches) | Water Heater Width (inches) | Date Available On Market | Date Certified | Markets | CB Model Identifier
FALSE | 2317960 | A.O. Smith Corporation | A. O. Smith | ATO 540H 100 | ATO 540H 100 |  | Gas Tankless | Natural Gas |  | 1 | 1 | 1 | 1 | 3 |  |  |  | 1 | 199000 | 0.95 | 159 |  |  | 5.8 | 5.8 | 96 | [10 empty] | 11 | 22 | 18 | 2018-10-29 | 2019-04-10 | United States, Canada | ES_92897_ATO 540H 100_04092018195813_9748883
FALSE | 2317961 | A.O. Smith Corporation | A. O. Smith | ATO 540H 101 | ATO 540H 101 |  | Gas Tankless | Propane |  | 1 |  |  |  | 0 |  |  |  |  | 199000 | 0.95 | 159 | 173.9606 |  | 5.8 | 5.8 | 96 | [10 empty] | 11 | 22 | 18 | 2012-08-01 | 2019-04-10 | United States, Canada | ES_92897_ATO 540H 101_04092018195815_1275620
FALSE | 2338355 | A.O. Smith Corporation | A. O. Smith | ATO-540P-N | ATO-540P-N |  | Gas Tankless | Natural Gas |  | 1 | 1 | 1 | 1 | 1 |  |  |  |  | 199000 | 0.95 |  |  |  | 4.9 | 4.9 | 96 | [10 empty] | 11 | 22 | 18 | 2012-08-01 | 2019-05-15 | United States, Canada | ES_92897_ATO-540P-N_05152019143654_2196057
FALSE | 2338360 | A.O. Smith Corporation | A. O. Smith | ATO-540P-P | ATO-540P-P |  | Gas Tankless | Propane |  | 1 | 1 | 1 | 1 | 1 |  |  |  |  | 199000 | 0.95 |  |  |  | 4.9 | 4.9 | 96 | [10 empty] | 11 | 22 | 18 | 2012-08-01 | 2019-05-15 | United States, Canada | ES_92897_ATO-540P-P_05152019143710_4320510
FALSE | 2367113 | A.O. Smith Corporation | A. O. Smith | Heat Pump | FPTU-50**-1** |  | Heat Pump | Electric |  | 46 | 63 |  | 15 |  |  | 4.5 | 240 |  | 0 | 3.35 |  |  | 66 |  |  | 407 | [13 empty] | 2019-04-05 | 2020-10-09 | United States, Canada | ES_92897_FPTU-50**-1**_09152020013631_8166769
FALSE | 2316572 | A.O. Smith Corporation | A. O. Smith | Heat Pump Water Heater | FPTU-50 120 |  | Heat Pump | Electric |  | 46 | 46 |  | 15 |  |  | 4.5 | 240 | 1516 | 0 | 3.42 |  |  | 66 |  |  | 407 | [11 empty] | 63 |  | 2016-05-27 | 2019-04-10 | United States, Canada | ES_92897_FPTU-50 120_04032018203024_4803865
FALSE | 2367112 | A.O. Smith Corporation | A. O. Smith | Heat Pump | FPTU-66**-1** |  | Heat Pump | Electric |  | 67 | 61 |  | 23 |  |  | 4.5 | 240 |  | 0 | 3.42 |  |  | 79 |  |  | 265 | [13 empty] | 2019-04-05 | 2020-10-09 | United States, Canada | ES_92897_FPTU-66**-1**_09152020013633_2118580
FALSE | 2316540 | A.O. Smith Corporation | A. O. Smith | Heat Pump Water Heater | FPTU-66 120 |  | Heat Pump | Electric |  | 67 | 44 |  | 23 |  |  | 4.5 | 240 | 1562 | 0 | 3 |  |  | 79 |  |  | 265 | [11 empty] | 61 |  | 2016-05-27 | 2019-04-10 | United States, Canada | ES_92897_FPTU-66 120_04032018200802_6007651
FALSE | 2367111 | A.O. Smith Corporation | A. O. Smith | Heat Pump | FPTU-80**-1** |  | Heat Pump | Electric |  | 82 | 69 |  | 27 |  |  | 4.5 | 240 |  | 0 | 3.45 |  |  | 84 |  |  | 233 | [13 empty] | 2019-04-05 | 2020-10-09 | United States, Canada | ES_92897_FPTU-80**-1**_09152020013633_1614606
FALSE | 2316543 | A.O. Smith Corporation | A. O. Smith | Heat Pump Water Heater | FPTU-80 120 |  | Heat Pump | Electric |  | 82 | 52 |  | 23 |  |  | 4.5 | 240 | 1591 | 0 | 2.73 |  |  | 84 |  |  | 233 | [11 empty] | 69 |  | 2016-05-27 | 2019-04-10 | United States, Canada | ES_92897_FPTU-80 120_04032018200941_1132815
FALSE | 2346549 | A.O. Smith Corporation | A. O. Smith | Inlet Damper | G12-CADT4040NV 100 |  | Gas Storage | Natural Gas |  | 38 | 59.1 | 62.5 | 20 | 3 |  |  |  |  | 40000 | 0.68 | 249 |  | 82 |  |  | 75 | [13 empty] | 2019-10-01 | 2020-01-24 | United States | ES_92897_G12-CADT4040NV 100_09172019144429_8183605
FALSE | 2346574 | A.O. Smith Corporation | A. O. Smith | Inlet Damper | G12-CADT5040NV 100 |  | Gas Storage | Natural Gas |  | 48 | 58.1 | 61.5 | 22 | 3 |  |  |  |  | 40000 | 0.68 | 249 |  | 75 |  |  | 75 | [13 empty] | 2019-10-01 | 2020-01-17 | United States | ES_92897_G12-CADT5040NV 100_09172019194514_4111148
FALSE | 2326203 | A.O. Smith Corporation | A. O. Smith | HE Flue Damper | G12-FDT4040NVR 100 |  | Gas Storage | Natural Gas |  | 38 | 58 | 62 | 20 | 3 | 4 |  |  |  | 40000 | 0.64 | 224 |  | 70 |  |  | 73 | [13 empty] | 2018-05-31 | 2019-04-10 | United States | ES_92897_G12-FDT4040NVR 100_09202018164356_0260452
FALSE | 2326207 | A.O. Smith Corporation | A. O. Smith | HE Flue Damper | G12-FDT5040NVR 100 |  | Gas Storage | Natural Gas |  | 48 | 57 | 61 | 22 | 3 | 4 |  |  |  | 40000 | 0.69 | 224 |  | 84 |  |  | 80 | [13 empty] | 2018-05-31 | 2019-04-10 | United States | ES_92897_G12-FDT5040NVR 100_09202018164407_2617930
FALSE | 2316544 | A.O. Smith Corporation | A. O. Smith | Flue Damper | G12-UFDT4040NV 100 |  | Gas Storage | Natural Gas |  | 38 | 58 | 64 | 20 | 3 |  |  |  |  | 40000 | 0.65 | 224 |  | 68 |  |  | 73 | [13 empty] | 2017-03-27 | 2019-04-10 | United States | ES_92897_G12-UFDT4040NV 100_04032018201012_1061386
FALSE | 2316560 | A.O. Smith Corporation | A. O. Smith | Flue Damper | G12-UFDT5040NV 100 |  | Gas Storage | Natural Gas |  | 48 | 57 | 64 | 22 | 3 |  |  |  |  | 40000 | 0.7 | 224 |  | 83 |  |  | 73 | [13 empty] | 2017-03-27 | 2019-04-10 | United States | ES_92897_G12-UFDT5040NV 100_04032018202128_0089000
FALSE | 2346458 | A.O. Smith Corporation | A. O. Smith | A. O. Smith | G6C-PVS5040NV |  | Gas Storage | Natural Gas | Power Vent | 50 | 58.8 | 60.1 | 20 | 2 | 3 |  |  |  | 40000 | [20 empty] | 2013-01-04 | 2017-10-25 | Canada | ES_0092897_G6C-PVS5040NV_09152019125509_70160927
FALSE | 2316556 | A.O. Smith Corporation | A. O. Smith | A. O. Smith | G6-PDS4040NV |  | Gas Storage | Natural Gas |  | 38 | 41 | 61 | 18 | 2 | 3 |  |  |  | 40000 | 0.68 | 203 |  | 74 |  |  | 79 | [13 empty] | 2012-08-08 | 2019-08-20 | United States | ES_92897_G6-PDS4040NV_04032018201818_4514597
FALSE | 2316555 | A.O. Smith Corporation | A. O. Smith | A. O. Smith | G6-PDT5045NV |  | Gas Storage | Natural Gas |  | 48 | 51 | 70 | 18 | 2 | 3 |  |  |  | 45000 | 0.72 | 206 |  | 81 |  |  | 79 | [13 empty] | 2012-08-08 | 2019-05-15 | United States | ES_92897_G6-PDT5045NV_04032018201755_9361009
FALSE | 2316558 | A.O. Smith Corporation | A. O. Smith | A. O. Smith | G6-PVS4040NV |  | Gas Storage | Natural Gas |  | 38 | 50 | 59 | 18 | 2 | 3 |  |  |  | 40000 | 0.67 | 205 |  | 73 |  |  | 79 | [13 empty] | 2013-04-04 | 2019-04-10 | United States | ES_92897_G6-PVS4040NV_04032018202102_7380739
FALSE | 2316559 | A.O. Smith Corporation | A. O. Smith | A. O. Smith | G6-PVS5040NV |  | Gas Storage | Natural Gas |  | 49 | 59 | 60 | 20 | 2 | 3 |  |  |  | 40000 | 0.72 | 209 |  | 79 |  |  | 80 | [13 empty] | 2013-04-01 | 2019-04-10 | United States | ES_92897_G6-PVS5040NV_04032018202115_6401338
FALSE | 2316562 | A.O. Smith Corporation | A. O. Smith | A. O. Smith | G6-PVT4050NV |  | Gas Storage | Natural Gas |  | 38 | 59 | 69 | 16 | 2 | 3 |  |  |  | 50000 | 0.7 | 208 |  | 87 |  |  | 78 | [13 empty] | 2013-04-01 | 2019-04-10 | United States | ES_92897_G6-PVT4050NV_04032018202416_5187546
FALSE | 2318233 | A.O. Smith Corporation | A. O. Smith | A. O. Smith | G6-PVT4050PV |  | Gas Storage | Propane |  | 38 | 59 | 69 | 16 | 2 | 3 |  |  |  | 50000 | 0.7 | 208 | 227.5711 | 87 |  |  | 78 | [13 empty] | 2013-04-01 | 2019-04-10 | United States | ES_92897_G6-PVT4050PV_04102018131702_2911416
FALSE | 2316557 | A.O. Smith Corporation | A. O. Smith | A. O. Smith | G6-PVT5050NV |  | Gas Storage | Natural Gas |  | 48 | 59 | 60 | 18 | 2 | 3 |  |  |  | 50000 | 0.72 | 207 |  | 97 |  |  | 81 | [13 empty] | 2013-04-01 | 2019-04-10 | United States | ES_92897_G6-PVT5050NV_04032018201957_7702215
FALSE | 2316564 | A.O. Smith Corporation | A. O. Smith | Power Vent | G6-UPVT4042NV |  | Gas Storage | Natural Gas |  | 38 | 59 | 67 | 20 | 2 |  |  |  |  | 42000 | 0.7 | 220 |  | 76 |  |  | 77 | [13 empty] | 2017-03-27 | 2019-04-10 | United States | ES_92897_G6-UPVT4042NV_04032018202557_9167658
FALSE | 2316563 | A.O. Smith Corporation | A. O. Smith | Power Vent | G6-UPVT5042NV |  | Gas Storage | Natural Gas |  | 48 | 57 | 66 | 22 | 2 |  |  |  |  | 42000 | 0.65 | 220 |  | 71 |  |  | 78 | [13 empty] | 2017-03-27 | 2019-04-10 | United States | ES_92897_G6-UPVT5042NV_04032018202550_9061302
FALSE | 2346548 | A.O. Smith Corporation | A. O. Smith | Inlet Damper | GCD-40 100 |  | Gas Storage | Natural Gas |  | 38 | 59.1 | 62.5 | 20 | 3 |  |  |  |  | 40000 | 0.68 | 249 |  | 82 |  |  | 75 | [13 empty] | 2019-10-01 | 2020-01-24 | United States | ES_92897_GCD-40 100_09172019144421_6808429
FALSE | 2346573 | A.O. Smith Corporation | A. O. Smith | Inlet Damper | GCD-50 100 |  | Gas Storage | Natural Gas |  | 48 | 58.1 | 61.5 | 22 | 3 |  |  |  |  | 40000 | 0.68 | 249 |  | 75 |  |  | 75 | [13 empty] | 2019-10-01 | 2020-01-17 | United States | ES_92897_GCD-50 100_09172019194509_5353693
FALSE | 2333586 | A.O. Smith Corporation | A. O. Smith | HE Flue Damper | GCF 40 100 |  | Gas Storage | Natural Gas |  | 38 | 58 | 62 | 20 | 3 | 4 |  |  |  | 40000 | 0.64 | 224 |  | 70 |  |  | 73 | [13 empty] | 2011-01-24 | 2019-02-15 | United States, Canada | ES_92897_GCF 40 100_02152019201042_5876218
FALSE | 2351099 | Alternate Energy Technologies, LLC. | EAGLESUN | EAGLESUN | D-120-65H |  | Solar with Electric Backup | [11 empty] | 0 | [7 empty] | Direct Forced Circulation | Flat Plate | 43 | 4.7 | 39 | 0 | Tank | 120 | [5 empty] | 2014-09-19 | 2019-11-12 | United States, Canada | ES_1083519_D-120-65H_00011900130000_1109502
FALSE | 2353208 | Alternate Energy Technologies, LLC. | EAGLESUN | AET-EAGLESUN | DBS-80-64 |  | Solar with Electric Backup | [11 empty] | 0 | [7 empty] | Indirect Forced Circulation | Flat Plate | 64 | 2.7 | -58 | 80 | Tank | 0 | [5 empty] | 2014-09-19 | 2019-11-12 | United States, Canada | ES_1083519_DBS-80-64_00011900110000_0902903
FALSE | 2351098 | Alternate Energy Technologies, LLC. | EAGLESUN | EAGLESUN | DBS-G2-80-64 |  | Solar with Gas Backup | Natural Gas | [10 empty] | 0 | [7 empty] | Indirect Forced Circulation | Flat Plate | 66 | 1.3 | 39 | 80 | Tank | 60 | [5 empty] | 2014-09-19 | 2019-11-12 | United States, Canada | ES_1083519_DBS-G2-80-64_00011900120000_1001703
FALSE | 2351103 | Alternate Energy Technologies, LLC. | EAGLESUN | EAGLESUN | DX-120-64 |  | Solar with Electric Backup | [11 empty] | 0 | [7 empty] | Indirect Forced Circulation | Flat Plate | 64 | 2.7 | -58 | 0 | Tank | 120 | [5 empty] | 2014-09-19 | 2019-11-12 | United States, Canada | ES_1083519_DX-120-64_00011900170000_0600705
FALSE | 2351100 | Alternate Energy Technologies, LLC. | EAGLESUN | EAGLESUN | DX-80-40 |  | Solar with Electric Backup | [11 empty] | 0 | [7 empty] | Indirect Forced Circulation | Flat Plate | 40 | 1.9 | -58 | 0 | Tank | 80 | [5 empty] | 2014-09-19 | 2019-11-12 | United States, Canada | ES_1083519_DX-80-40_00011900150000_0600701
FALSE | 2351101 | Alternate Energy Technologies, LLC. | EAGLESUN | EAGLESUN | DX-80-52 |  | Solar with Electric Backup | [11 empty] | 0 | [7 empty] | Indirect Forced Circulation | Flat Plate | 62 | 1.9 | -58 | 0 | Tank | 80 | [5 empty] | 2014-09-19 | 2019-11-12 | United States, Canada | ES_1083519_DX-80-62_00011900140000_0600702
FALSE | 2351102 | Alternate Energy Technologies, LLC. | EAGLESUN | EAGLESUN | DX-80-64 |  | Solar with Electric Backup | [11 empty] | 0 | [7 empty] | Indirect Forced Circulation | Flat Plate | 64 | 3.4 | -58 | 0 | Tank | 80 | [5 empty] | 2014-09-19 | 2019-11-12 | United States, Canada | ES_1083519_DX-80-64_00011900160000_0600703
FALSE | 2351057 | Alternate Energy Technologies, LLC. | FREEFLOW | EAGLESUN | FF-80-42 |  | Solar with Electric Backup | [11 empty] | 0 | [7 empty] | Direct Thermosyphon | Flat Plate | 43 | 1.9 | 39 | 80 | Tank | 50 | [5 empty] | 2014-09-19 | 2019-11-12 | United States, Canada | ES_1083519_FF-80-36_00011900110000_1105204
FALSE | 2368788 | Alternate Energy Technologies, LLC. | FREEFLOW | EAGLESUN | FF-80-48 |  | Solar with Electric Backup | [11 empty] | 0 | [7 empty] | Direct Thermosyphon | Flat Plate | 48 | 2.1 | 39 | 80 | Tank | 50 | [5 empty] | 2020-10-27 | 2019-11-12 | United States, Canada | ES_1083519_FF-80-48_000119001700000043405
FALSE | 2257892 | American Standard Water Heaters | American Standard | Tankless Condensing | TCWH180S-AS |  | Gas Tankless | Propane, Natural Gas | Direct Vent |  |  |  |  | 3 | 3 | 0 |  |  | 180000 | 0.94 |  |  |  | 5.3 | [12 empty] | 14.8 | 27.6 | 17.3 | 2016-02-04 | 2016-02-04 | United States, Canada | ES_1081272_TCWH180S-AS_02042016034000_1023962
FALSE | 2257893 | American Standard Water Heaters | American Standard | Tankless Condensing | TCWH199S-AS |  | Gas Tankless | Propane, Natural Gas | Direct Vent |  |  |  |  | 3 | 3 | 0 |  |  | 199000 | 0.93 |  |  |  | 5.7 | [12 empty] | 14.8 | 27.6 | 17.3 | 2016-02-04 | 2016-02-04 | United States, Canada | ES_1081272_TCWH199S-AS_02042016034440_1023962
FALSE | 2317167 | A.O. Smith Corporation | American | Flue Damper | FDG(1 thru 50)250S403NO*** 100 |  | Gas Storage | Natural Gas |  | 49 | 49 | 56 | 24 | 3 |  |  |  |  | 40000 | 0.69 | 224 |  | 78 |  |  | 79 | [13 empty] | 2013-03-19 | 2019-04-10 | United States, Canada | ES_92897_FDG(1 thru 50)250S403NO*** 100_04042018192313_2578660
FALSE | 2326197 | A.O. Smith Corporation | American | HE Flue Damper | FDG6240S403NVR 100 |  | Gas Storage | Natural Gas |  | 38 | 48 | 52 | 22 | 3 | 4 |  |  |  | 40000 | 0.66 | 224 |  | 65 |  |  | 77 | [13 empty] | 2018-05-31 | 2019-04-10 | United States | ES_92897_FDG6240S403NVR 100_09202018164204_0353530
FALSE | 2326199 | A.O. Smith Corporation | American | HE Flue Damper | FDG6240S403PVR 101 |  | Gas Storage | Propane |  | 38 | 48 | 52 | 22 | 3 | 4 |  |  |  | 36000 | 0.66 | 245 | 268.0525 | 65 |  |  | 77 | [13 empty] | 2018-05-31 | 2019-04-10 | United States | ES_92897_FDG6240S403PVR 101_09202018164209_0714168
FALSE | 2326201 | A.O. Smith Corporation | American | HE Flue Damper | FDG6240T403NVR 100 |  | Gas Storage | Natural Gas |  | 38 | 58 | 62 | 20 | 3 | 4 |  |  |  | 40000 | 0.64 | 224 |  | 70 |  |  | 73 | [13 empty] | 2018-05-31 | 2019-04-10 | United States | ES_92897_FDG6240T403NVR 100_09202018164351_2615813
FALSE | 2326204 | A.O. Smith Corporation | American | HE Flue Damper | FDG6240T403PVR 101 |  | Gas Storage | Propane |  | 38 | 58 | 62 | 20 | 3 | 4 |  |  |  | 36000 | 0.64 | 245 | 268.0525 | 70 |  |  | 73 | [13 empty] | 2018-05-31 | 2019-04-10 | United States | ES_92897_FDG6240T403PVR 101_09202018164359_8767518
FALSE | 2326205 | A.O. Smith Corporation | American | HE Flue Damper | FDG6250T403NVR 100 |  | Gas Storage | Natural Gas |  | 48 | 57 | 61 | 22 | 3 | 4 |  |  |  | 40000 | 0.69 | 224 |  | 84 |  |  | 80 | [13 empty] | 2018-05-31 | 2019-04-10 | United States | ES_92897_FDG6250T403NVR 100_09202018164402_6684375
FALSE | 2326208 | A.O. Smith Corporation | American | HE Flue Damper | FDG6250T403PVR 101 |  | Gas Storage | Propane |  | 48 | 57 | 61 | 22 | 3 | 4 |  |  |  | 37000 | 0.69 | 245 | 268.0525 | 84 |  |  | 80 | [13 empty] | 2018-05-31 | 2019-04-10 | United States | ES_92897_FDG6250T403PVR 101_09202018164409_4679244
FALSE | 2317909 | A.O. Smith Corporation | American | GT 140NEH 100 | GT 140NEH 100 |  | Gas Tankless | Natural Gas |  | 1 |  |  |  | 0 |  |  |  |  | 120000 | 0.91 | 161 |  |  | 3.5 | 3.5 | 96 | [10 empty] | 9 | 22 | 14 | 2014-04-01 | 2019-04-10 | United States | ES_92897_GT 140NEH 100_04092018194656_2190607
FALSE | 2318154 | A.O. Smith Corporation | American | GT 140NIH 100 | GT 140NIH 100 |  | Gas Tankless | Natural Gas |  | 1 |  |  |  | 3 | 4 |  |  |  | 120000 | 0.9 | 161 |  |  | 3.3 | 3.3 | 94 | [10 empty] | 9 | 22 | 14 | 2014-04-01 | 2019-04-10 | United States | ES_92897_GT 140NIH 100_04092018205955_7135100
FALSE | 2317913 | A.O. Smith Corporation | American | GT 140PEH 101 | GT 140PEH 101 |  | Gas Tankless | Propane |  | 1 |  |  |  | 0 |  |  |  |  | 120000 | 0.91 | 175 | 191.4661 |  | 3.5 | 3.5 | 96 | [10 empty] | 9 | 22 | 14 | 2014-04-01 | 2019-04-10 | United States | ES_92897_GT 140PEH 101_04092018194706_7292636
FALSE | 2318158 | A.O. Smith Corporation | American | GT 140PIH 101 | GT 140PIH 101 |  | Gas Tankless | Propane |  | 1 |  |  |  | 3 | 4 |  |  |  | 120000 | 0.9 | 175 | 191.4661 |  | 3.3 | 3.3 | 94 | [10 empty] | 9 | 22 | 14 | 2014-04-01 | 2019-04-10 | United States | ES_92897_GT 140PIH 101_04092018210004_8968407
FALSE | 2356015 | A.O. Smith Corporation | American | GT-160X3P-100 | GT-160X3P-100 |  | Gas Tankless | Natural Gas |  | 0 | 28 | 1 | 1 | 2 | 3 |  |  |  | 160000 | 0.93 | 182 |  |  | 4.6 | 4.6 | 95 | [10 empty] | 12 | 28 | 18 | 2020-02-01 | 2020-03-09 | United States | ES_92897_GT-160X3P-100_03092020164335_9640398
FALSE | 2356036 | A.O. Smith Corporation | American | GT-180X3P-100 | GT-180X3P-100 |  | Gas Tankless | Natural Gas |  | 0 | 28 | 1 | 1 | 2 | 3 |  |  |  | 180000 | 0.93 | 182 |  |  | 5.1 | 5.1 | 96 | [10 empty] | 12 | 28 | 18 | 2020-02-01 | 2020-03-09 | United States | ES_92897_GT-180X3P-100_03092020185825_0152335
FALSE | 2356029 | A.O. Smith Corporation | American | GT-199X3P-100 | GT-199X3P-100 |  | Gas Tankless | Natural Gas |  | 0 | 28 | 1 | 1 | 2 | 3 |  |  |  | 199000 | 0.93 | 182 |  |  | 5.6 | 5.6 | 95 | [10 empty] | 12 | 28 | 18 | 2020-02-01 | 2020-03-09 | United States | ES_92897_GT-199X3P-100_03092020185537_3426436
FALSE | 2317987 | A.O. Smith Corporation | American | GT 240NEH 100 | GT 240NEH 100 |  | Gas Tankless | Natural Gas |  | 1 |  |  |  | 0 |  |  |  |  | 160000 | 0.95 | 159 |  |  | 4.7 | 4.7 | 96 | [10 empty] | 11 | 22 | 18 | 2012-08-01 | 2019-04-10 | United States, Canada | ES_92897_GT 240NEH 100_04092018201438_4206283
FALSE | 2318104 | A.O. Smith Corporation | American | GT 240NIH 100 | GT 240NIH 100 |  | Gas Tankless | Natural Gas |  | 1 |  |  |  | 3 |  |  |  |  | 160000 | 0.94 | 159 |  |  | 4.7 | 4.7 | 97 | [10 empty] | 11 | 22 | 18 | 2012-08-01 | 2019-04-10 | United States, Canada | ES_92897_GT 240NIH 100_04092018202912_2809443
FALSE | 2317989 | A.O. Smith Corporation | American | GT 240PEH 101 | GT 240PEH 101 |  | Gas Tankless | Propane |  | 1 |  |  |  | 0 |  |  |  |  | 160000 | 0.95 | 159 | 173.9606 |  | 4.7 | 4.7 | 96 | [10 empty] | 11 | 22 | 18 | 2012-08-01 | 2019-04-10 | United States, Canada | ES_92897_GT 240PEH 101_04092018201443_3694086
FALSE | 2318107 | A.O. Smith Corporation | American | GT 240PIH 101 | GT240PIH 101 |  | Gas Tankless | Propane |  | 1 |  |  |  | 3 |  |  |  |  | 160000 | 0.94 | 159 | 173.9606 |  | 4.7 | 4.7 | 97 | [10 empty] | 11 | 22 | 18 | 2012-08-01 | 2019-04-10 | United States, Canada | ES_92897_GT240PIH 101_04092018202919_3560838
FALSE | 2317953 | A.O. Smith Corporation | American | GT 340PIH 101 | GT 340NEH 100 |  | Gas Tankless | Natural Gas |  | 1 |  |  |  | 3 |  |  |  |  | 180000 | 0.94 | 159 |  |  | 5.3 | 5.3 | 97 | [10 empty] | 11 | 22 | 18 | 2012-08-01 | 2019-04-10 | United States, Canada | ES_92897_GT 340NEH 100_04092018195746_2250183
FALSE | 2318071 | A.O. Smith Corporation | American | GT 340NIH 100 | GT 340NIH 100 |  | Gas Tankless | Natural Gas |  | 1 |  |  |  | 3 |  |  |  |  | 180000 | 0.95 | 159 |  |  | 5.4 | 5.4 | 97 | [10 empty] | 11 | 22 | 18 | 2012-08-01 | 2019-04-10 | United States, Canada | ES_92897_GT 340NIH 100_04092018201829_1142163
FALSE | 2317952 | A.O. Smith Corporation | American | GT 340PEH 101 | GT 340PEH 101 |  | Gas Tankless | Propane |  | 1 |  |  |  | 0 |  |  |  |  | 180000 | 0.94 | 159 | 173.9606 |  | 5.3 | 5.3 | 97 | [10 empty] | 11 | 22 | 18 | 2012-08-01 | 2019-04-10 | United States, Canada | ES_92897_GT 340PEH 101_04092018195743_9328007
FALSE | 2318072 | A.O. Smith Corporation | American | GT 340NEH 100 | GT 340PIH 101 |  | Gas Tankless | Propane |  | 1 |  |  |  | 0 |  |  |  |  | 180000 | 0.95 | 159 | 173.9606 |  | 5.4 | 5.4 | 97 | [10 empty] | 11 | 22 | 18 | 2012-08-01 | 2019-04-10 | United States, Canada | ES_92897_GT 340PIH 101_04092018201831_4108549
FALSE | 2317963 | A.O. Smith Corporation | American | GT 540NEH 100 | GT 540NEH 100 |  | Gas Tankless | Natural Gas |  | 1 | 1 | 1 | 1 | 3 |  |  |  |  | 199000 | 0.95 | 159 |  |  | 5.8 | 5.8 | 96 | [10 empty] | 11 | 22 | 18 | 2018-10-29 | 2019-04-10 | United States, Canada | ES_92897_GT 540NEH 100_04092018195820_1056686
FALSE | 2317931 | A.O. Smith Corporation | American | GT 540NIH 100 | GT 540NIH 100 |  | Gas Tankless | Natural Gas |  | 1 | 1 | 1 | 1 | 3 |  |  |  |  | 199000 | 0.93 | 159 |  |  | 5.8 | 5.8 | 96 | [10 empty] | 11 | 22 | 18 | 2018-10-29 | 2019-04-10 | United States, Canada | ES_92897_GT 540NIH 100_04092018195513_2282781
FALSE | 2317966 | A.O. Smith Corporation | American | GT 540PEH 101 | GT 540PEH 101 |  | Gas Tankless | Propane |  | 1 |  |  |  | 0 |  |  |  |  | 199000 | 0.95 | 159 | 173.9606 |  | 5.8 | 5.8 | 96 | [10 empty] | 11 | 22 | 18 | 2012-08-01 | 2019-04-10 | United States, Canada | ES_92897_GT 540PEH 101_04092018195826_8918141
FALSE | 2317933 | A.O. Smith Corporation | American | GT 540PIH 101 | GT 540PIH 101 |  | Gas Tankless | Propane |  | 1 |  |  |  | 3 |  |  |  |  | 199000 | 0.93 | 159 | 173.9606 |  | 5.8 | 5.8 | 96 | [10 empty] | 11 | 22 | 18 | 2012-08-01 | 2019-04-10 | United States, Canada | ES_92897_GT 540PIH 101_04092018195519_6589989
FALSE | 2338359 | A.O. Smith Corporation | American | GT-540P-NEH | GT-540P-NEH |  | Gas Tankless | Natural Gas |  | 1 | 1 | 1 | 1 | 1 |  |  |  |  | 199000 | 0.95 |  |  |  | 5.8 | 5.8 | 96 | [10 empty] | 11 | 22 | 18 | 2012-08-01 | 2019-05-15 | United States, Canada | ES_92897_GT-540P-NEH_05152019143704_9664637
FALSE | 2338385 | A.O. Smith Corporation | American | GT-540P-NIH | GT-540P-NIH |  | Gas Tankless | Natural Gas |  | 1 | 1 | 1 | 1 | 1 |  |  |  |  | 199000 | 0.93 |  |  |  | 5.8 | 5.8 | 96 | [10 empty] | 11 | 22 | 18 | 2012-08-01 | 2019-05-15 | United States, Canada | ES_92897_GT-540P-NIH_05152019151728_2175264
FALSE | 2338361 | A.O. Smith Corporation | American | GT-540P-PEH | GT-540P-PEH |  | Gas Tankless | Propane |  | 1 | 1 | 1 | 1 | 1 |  |  |  |  | 199000 | 0.95 |  |  |  | 5.8 | 5.8 | 96 | [10 empty] | 11 | 22 | 18 | 2012-08-01 | 2019-05-15 | United States, Canada | ES_92897_GT-540P-PEH_05152019143719_1374387
FALSE | 2338395 | A.O. Smith Corporation | American | GT-540P-PIH | GT-540P-PIH |  | Gas Tankless | Propane |  | 1 | 1 | 1 | 1 | 1 |  |  |  |  | 199000 | 0.93 |  |  |  | 5.8 | 5.8 | 96 | [10 empty] | 11 | 22 | 18 | 2012-08-01 | 2019-05-15 | United States, Canada | ES_92897_GT-540P-PIH_05152019151813_9180695
FALSE | 2316547 | A.O. Smith Corporation | American | Flue Damper | GUF62 40T40 100 |  | Gas Storage | Natural Gas |  | 38 | 58 | 64 | 20 | 3 |  |  |  |  | 40000 | 0.65 | 224 |  | 68 |  |  | 73 | [13 empty] | 2017-01-02 | 2019-04-10 | United States | ES_92897_GUF62 40T40 100_04032018201158_3478892
FALSE | 2316569 | A.O. Smith Corporation | American | Flue Damper | GUF62 50T40 100 |  | Gas Storage | Natural Gas |  | 48 | 57 | 64 | 22 | 3 |  |  |  |  | 40000 | 0.7 | 224 |  | 83 |  |  | 73 | [13 empty] | 2017-01-02 | 2019-04-10 | United States | ES_92897_GUF62 50T40 100_04032018202826_3423490
FALSE | 2367143 | A.O. Smith Corporation | American | Heat Pump | HPHE10250H045DV**-1** |  | Heat Pump | Electric |  | 46 | 63 |  | 15 |  |  | 4.5 | 240 |  | 0 | 3.45 |  |  | 66 |  |  | 407 | [13 empty] | 2019-04-05 | 2020-10-09 | United States | ES_92897_HPHE10250H045DV**-1**_09172020013508_9678994
FALSE | 2317219 | A.O. Smith Corporation | American | Heat Pump Water Heater | HPHE10250H045DV 120 |  | Heat Pump | Electric |  | 46 | 63 |  | 23 |  |  | 4.5 | 240 | 1516 | 0 | 3.42 |  |  | 66 |  |  | 407 | [11 empty] | 63 |  | 2015-05-22 | 2019-07-02 | United States | ES_92897_HPHE10250H045DV 120_04052018132141_1173128
FALSE | 2316573 | A.O. Smith Corporation | American | Heat Pump Water Heater | HPHE10250H045DVN 120 |  | Heat Pump | Electric |  | 46 | 46 |  | 15 |  |  | 4.5 | 240 | 1516 | 0 | 3.42 |  |  | 66 |  |  | 407 | [11 empty] | 63 |  | 2016-05-27 | 2019-04-10 | United States | ES_92897_HPHE10250H045DVN 120_04032018203114_1506358
FALSE | 2367142 | A.O. Smith Corporation | American | Heat Pump | HPHE10266H045DV**-1** |  | Heat Pump | Electric |  | 67 | 61 |  | 23 |  |  | 4.5 | 240 |  | 0 | 3.45 |  |  | 79 |  |  | 265 | [13 empty] | 2019-04-05 | 2020-10-09 | United States | ES_92897_HPHE10266H045DV**-1**_09172020013509_8572878
FALSE | 2317179 | A.O. Smith Corporation | American | Heat Pump Water Heater | HPHE10266H045DV 120 |  | Heat Pump | Electric |  | 67 | 44 |  | 23 |  |  | 4.5 | 240 | 1562 | 0 | 3.52 |  |  | 66 |  |  | 265 | [13 empty] | 2015-05-22 | 2019-06-30 | United States | ES_92897_HPHE10266H045DV 120_04042018195312_1472668
FALSE | 2316577 | A.O. Smith Corporation | American | Heat Pump Water Heater | HPHE10266H045DVN 120 |  | Heat Pump | Electric |  | 67 | 44 |  | 23 |  |  | 4.5 | 240 | 1562 | 0 | 3 |  |  | 79 |  |  | 265 | [11 empty] | 61 |  | 2016-05-27 | 2019-04-10 | United States | ES_92897_HPHE10266H045DVN 120_04032018203251_7526186
FALSE | 2367145 | A.O. Smith Corporation | American | Heat Pump | HPHE10280H045DV**-1** |  | Heat Pump | Electric |  | 82 | 69 |  | 27 |  |  | 4.5 | 240 |  | 0 | 3.45 |  |  | 86 |  |  | 233 | [13 empty] | 2019-04-05 | 2020-10-09 | United States | ES_92897_HPHE10280H045DV**-1**_09172020013508_518550
FALSE | 2317186 | A.O. Smith Corporation | American | Heat Pump Water Heater | HPHE10280H045DV 120 |  | Heat Pump | Electric |  | 82 | 69 |  | 27 |  |  | 4.5 | 240 | 1591 | 0 | 2.73 |  |  | 84 |  |  | 233 | [11 empty] | 69 |  | 2015-05-22 | 2019-07-02 | United States | ES_92897_HPHE10280H045DV 120_04042018200130_1126211
FALSE | 2316581 | A.O. Smith Corporation | American | Heat Pump Water Heater | HPHE10280H045DVN 120 |  | Heat Pump | Electric |  | 82 | 52 |  | 23 |  |  | 4.5 | 240 | 1591 | 0 | 2.73 |  |  | 84 |  |  | 233 | [11 empty] | 69 |  | 2016-05-27 | 2019-04-10 | United States | ES_92897_HPHE10280H045DVN 120_04032018203543_2098234
FALSE | 2367147 | A.O. Smith Corporation | American | Heat Pump | HPHE6250H045DV**-1** |  | Heat Pump | Electric |  | 46 | 63 |  | 15 |  |  | 4.5 | 240 |  | 0 | 3.35 |  |  | 66 |  |  | 407 | [13 empty] | 2019-04-05 | 2020-10-09 | United States | ES_92897_HPHE6250H045DV**-1**_09172020013507_5921420
FALSE | 2317121 | A.O. Smith Corporation | American | Heat Pump Water Heater | HPHE6250H045DV 120 |  | Heat Pump | Electric |  | 46 | 46 |  | 15 |  |  | 4.5 | 240 | 1516 | 0 | 3.42 |  |  | 66 |  |  | 407 | [11 empty] | 63 |  | 2016-05-27 | 2019-04-10 | United States | ES_92897_HPHE6250H045DV 120_04042018183909_3702167
FALSE | 2367146 | A.O. Smith Corporation | American | Heat Pump | HPHE6266H045DV**-1** |  | Heat Pump | Electric |  | 67 | 61 |  | 23 |  |  | 4.5 | 240 |  | 0 | 3.42 |  |  | 79 |  |  | 265 | [13 empty] | 2019-04-05 | 2020-10-09 | United States | ES_92897_HPHE6266H045DV**-1**_09172020013507_7059137
FALSE | 2316582 | A.O. Smith Corporation | American | Heat Pump Water Heater | HPHE6266H045DV 120 |  | Heat Pump | Electric |  | 67 | 44 |  | 23 |  |  | 4.5 | 240 | 1562 | 0 | 3 |  |  | 79 |  |  | 265 | [11 empty] | 61 |  | 2016-05-27 | 2019-04-10 | United States | ES_92897_HPHE6266H045DV 120_04032018203559_2972404
FALSE | 2367144 | A.O. Smith Corporation | American | Heat Pump | HPHE6280H045DV**-1** |  | Heat Pump | Electric |  | 82 | 69 |  | 27 |  |  | 4.5 | 240 |  | 0 | 3.45 |  |  | 84 |  |  | 233 | [13 empty] | 2019-04-05 | 2020-10-09 | United States | ES_92897_HPHE6280H045DV**-1**_09172020013508_6712265
FALSE | 2316548 | A.O. Smith Corporation | American | Heat Pump Water Heater | HPHE6280H045DV 120 |  | Heat Pump | Electric |  | 82 | 52 |  | 23 |  |  | 4.5 | 240 | 1591 | 0 | 2.73 |  |  | 84 |  |  | 233 | [11 empty] | 69 |  | 2016-05-27 | 2019-04-10 | United States | ES_92897_HPHE6280H045DV 120_04032018201228_6089658
FALSE | 2317940 | A.O. Smith Corporation | American | SCT-199I-N | MCT-199I-N |  | Gas Tankless | Natural Gas |  | 1 |  |  |  | 4 | 3 |  |  |  | 199000 | 0.93 | 159 |  |  | 5.8 | 5.8 | 96 | [10 empty] | 11 | 22 | 18 | 2017-08-02 | 2019-04-10 | United States, Canada | ES_92897_MCT-199I-N_04092018195535_0349863
FALSE | 2317944 | A.O. Smith Corporation | American | SCT-199I-P | MCT-199I-P |  | Gas Tankless | Propane |  | 1 |  |  |  | 4 | 3 |  |  |  | 199000 | 0.93 | 174 | 190.372 |  | 5.8 | 5.8 | 96 | [10 empty] | 11 | 22 | 18 | 2017-08-02 | 2019-04-10 | United States, Canada | ES_92897_MCT-199I-P_04092018195545_7262036
FALSE | 2317973 | A.O. Smith Corporation | American | SCT-199O-N | MCT-199O-N |  | Gas Tankless | Natural Gas |  | 1 |  |  |  | 4 | 3 |  |  |  | 199000 | 0.95 | 159 |  |  | 5.8 | 5.8 | 96 | [10 empty] | 11 | 22 | 18 | 2017-08-02 | 2019-04-10 | United States, Canada | ES_92897_MCT-199O-N_04092018195847_3538876
FALSE | 2317977 | A.O. Smith Corporation | American | MCT-199O-P | MCT-199O-P |  | Gas Tankless | Propane |  | 1 |  |  |  | 4 | 3 |  |  |  | 199000 | 0.95 | 174 | 190.372 |  | 5.8 | 5.8 | 96 | [10 empty] | 11 | 22 | 18 | 2017-08-02 | 2019-04-10 | United States, Canada | ES_92897_MCT-199O-P_04092018195856_8466965
FALSE | 2317160 | A.O. Smith Corporation | American | PDVG62-40S40-NV 200 | PDVG62-40S40-NV 200 |  | Gas Storage | Natural Gas |  | 38 | 41 | 61 | 18 | 2 | 3 |  |  | 173 | 40000 | 0.68 | 203 |  | 74 |  |  | 79 | [10 empty] | 30 | 50 | 22 | 2012-08-08 | 2019-05-15 | United States | ES_92897_PDVG62-40S40-NV 200_04042018191055_7682357
FALSE | 2338821 | A.O. Smith Corporation | American | PDV 4040 | PDVG62-40S40-NV* 300 |  | Gas Storage | Propane, Natural Gas |  | 38 | 41 | 61 | 18 | 2 | 3 |  |  |  | 40000 | 0.68 | 203 |  | 74 |  |  | 79 | [13 empty] | 2019-01-03 | 2019-05-24 | United States | ES_92897_PDVG62-40S40-NV* 300_05242019174639_9483924
FALSE | 2316616 | A.O. Smith Corporation | American | American | PDVG62-40S40-NVL 200 |  | Gas Storage | Natural Gas |  | 38 | 41 | 61 | 18 | 2 | 3 |  |  | 160 | 40000 | 0.68 | 203 |  | 74 |  |  | 79 | [10 empty] | 30 | 50 | 22 | 2014-12-12 | 2019-05-15 | United States | ES_92897_PDVG62-40S40-NVL 200_04032018204953_4727567
FALSE | 2318214 | A.O. Smith Corporation | American | American | PDVG62-40S40-PV 201 |  | Gas Storage | Propane |  | 38 | 41 | 61 | 18 | 2 | 3 |  |  | 160 | 40000 | 0.68 | 203 | 222.1007 | 74 |  |  | 79 | [10 empty] | 30 | 50 | 22 | 2014-12-12 | 2019-05-15 | United States | ES_92897_PDVG62-40S40-PV 201_04102018131327_3997923
FALSE | 2318215 | A.O. Smith Corporation | American | American | PDVG62-40S40-PVL 201 |  | Gas Storage | Propane |  | 38 | 41 | 61 | 18 | 2 | 3 |  |  | 160 | 40000 | 0.68 | 203 | 222.1007 | 74 |  |  | 79 | [10 empty] | 30 | 50 | 22 | 2014-12-12 | 2019-05-15 | United States | ES_92897_PDVG62-40S40-PVL 201_04102018131329_2841681
FALSE | 2317162 | A.O. Smith Corporation | American | PDVG62-50T45-NV 200 | PDVG62-50T45-NV 200 |  | Gas Storage | Natural Gas |  | 48 | 51 | 70 | 18 | 2 | 3 |  |  | 160 | 45000 | 0.72 | 206 |  | 81 |  |  | 79 | [10 empty] | 30 | 59 | 22 | 2012-08-08 | 2019-05-15 | United States | ES_92897_PDVG62-50T45-NV 200_04042018191921_7278200
FALSE | 2338827 | A.O. Smith Corporation | American | PDV 5045 | PDVG62-50T45-NV* 300 |  | Gas Storage | Propane, Natural Gas |  | 48 | 51 | 70 | 18 | 2 | 3 |  |  |  | 45000 | 0.72 | 206 |  | 81 |  |  | 79 | [13 empty] | 2019-01-03 | 2019-05-24 | United States | ES_92897_PDVG62-50T45-NV* 300_05242019174759_4041340
FALSE | 2316608 | A.O. Smith Corporation | American | American | PDVG62-50T45-NVL 200 |  | Gas Storage | Natural Gas |  | 48 | 51 | 70 | 18 | 2 | 3 |  |  | 110 | 45000 | 0.72 | 206 |  | 81 |  |  | 79 | [10 empty] | 30 | 59 | 22 | 2014-12-12 | 2019-05-15 | United States | ES_92897_PDVG62-50T45-NVL 200_04032018204549_0355554
FALSE | 2318202 | A.O. Smith Corporation | American | American | PDVG62-50T45-PV 201 |  | Gas Storage | Propane |  | 48 | 51 | 70 | 18 | 2 | 3 |  |  | 110 | 45000 | 0.72 | 206 | 225.3829 | 81 |  |  | 79 | [10 empty] | 30 | 59 | 22 | 2014-12-12 | 2019-05-15 | United States | ES_92897_PDVG62-50T45-PV 201_04102018131137_8688454
FALSE | 2318203 | A.O. Smith Corporation | American | American | PDVG62-50T45-PVL 201 |  | Gas Storage | Propane |  | 48 | 51 | 70 | 18 | 2 | 3 |  |  | 110 | 45000 | 0.72 | 206 | 225.3829 | 81 |  |  | 79 | [10 empty] | 30 | 59 | 22 | 2014-12-12 | 2019-05-15 | United States | ES_92897_PDVG62-50T45-PVL 201_04102018131140_0891473
FALSE | 2317165 | A.O. Smith Corporation | American | PDVG62-50T62-NV 200 | PDVG62-50T62-NV 200 |  | Gas Storage | Natural Gas |  | 48 | 52 | 72 | 18 | 3 | 4 |  |  | 110 | 62000 | 0.73 | 198 |  | 118 |  |  | 82 | [10 empty] | 30 | 60 | 22 | 2012-08-08 | 2019-05-15 | United States | ES_92897_PDVG62-50T62-NV 200_04042018192059_5326323
FALSE | 2338833 | A.O. Smith Corporation | American | PDV 5062 | PDVG62-50T62-NV 300 |  | Gas Storage | Propane, Natural Gas |  | 48 | 52 | 72 | 18 | 3 | 4 |  |  |  | 62000 | 0.73 | 198 |  | 118 |  |  | 82 | [13 empty] | 2019-01-03 | 2019-05-24 | United States | ES_92897_PDVG62-50T62-NV 300_05242019184221_2452081
FALSE | 2318190 | A.O. Smith Corporation | American | American | PDVG62-50T62-PV 201 |  | Gas Storage | Propane |  | 48 | 52 | 72 | 18 | 3 | 4 |  |  | 115 | 62000 | 0.73 | 198 | 216.6302 | 118 |  |  | 82 | [10 empty] | 30 | 60 | 22 | 2014-12-12 | 2019-05-15 | United States | ES_92897_PDVG62-50T62-PV 201_04102018131100_6526802
FALSE | 2317174 | A.O. Smith Corporation | American | Polaris | PG10 34 100 2NV 200 |  | Gas Storage | Natural Gas |  | 33 | 49 | 7 | 22 | 2 |  |  |  |  | 100000 | 0.9 |  |  | 170 |  |  | 95 | [13 empty] | 2017-10-25 | 2019-04-10 | United States | ES_92897_PG10 34 100 2NV 200_04042018195033_6845008
FALSE | 2317175 | A.O. Smith Corporation | American | Polaris | PG10 34 100 2PV 201 |  | Gas Storage | Propane |  | 33 | 49 | 7 | 22 | 2 |  |  |  |  | 100000 | 0.9 |  |  | 170 |  |  | 95 | [13 empty] | 2017-10-25 | 2019-04-10 | United States | ES_92897_PG10 34 100 2PV 201_04042018195036_1937965
FALSE | 2316561 | A.O. Smith Corporation | American | Polaris | PR 34 100 N 200 |  | Gas Storage | Natural Gas |  | 33 | 49 | 7 | 22 | 2 |  |  |  |  | 100000 | 0.9 |  |  | 170 |  |  | 95 | [13 empty] | 2017-10-25 | 2019-04-10 | Canada | ES_92897_PR 34 100 N 200_04032018202228_6861978
FALSE | 2317177 | A.O. Smith Corporation | American | Polaris | PR 34 100 P 201 |  | Gas Storage | Propane |  | 33 | 49 | 7 | 22 | 2 |  |  |  |  | 100000 | 0.9 |  |  | 170 |  |  | 95 | [13 empty] | 2017-10-25 | 2019-04-10 | Canada | ES_92897_PR 34 100 P 201_04042018195041_6235317
FALSE | 2317171 | A.O. Smith Corporation | American | PVG62-40S40 NVS | PVG62-40S40-NVS |  | Gas Storage | Natural Gas |  | 38 | 50 | 59 | 18 | 2 | 3 |  |  |  | 40000 | 0.67 | 205 |  | 73 |  |  | 79 | [13 empty] | 2013-01-04 | 2019-04-10 | United States | ES_92897_PVG62-40S40-NVS_04042018192521_4981653
FALSE | 2318124 | A.O. Smith Corporation | American | PVG62-40S40 PVS | PVG62-40S40-PVS |  | Gas Storage | Propane |  | 38 | 50 | 59 | 18 | 2 | 3 |  |  |  | 40000 | 0.67 | 205 | 224.2888 | 73 |  |  | 79 | [13 empty] | 2013-01-04 | 2019-04-10 | United States | ES_92897_PVG62-40S40-PVS_04092018203516_2834548
FALSE | 2318231 | A.O. Smith Corporation | American | PVG62-40T50 PVS | PVG62-40T50-PVS |  | Gas Storage | Propane |  | 38 | 59 | 69 | 16 | 2 | 3 |  |  |  | 50000 | 0.7 | 208 | 227.5711 | 87 |  |  | 78 | [13 empty] | 2013-01-04 | 2019-04-10 | United States | ES_92897_PVG62-40T50-PVS_04102018131657_6629197
FALSE | 2318232 | A.O. Smith Corporation | American | American | PVG62-40T50-PVSL |  | Gas Storage | Propane |  | 38 | 59 | 69 | 16 | 2 | 3 |  |  | 88 | 50000 | 0.7 | 208 | 227.5711 | 87 |  |  | 78 | [10 empty] | 27 | 69 | 20 | 2013-04-01 | 2019-04-10 | United States | ES_92897_PVG62-40T50-PVSL_04102018131659_0118971
FALSE | 2317169 | A.O. Smith Corporation | American | American | PVG62-50S40-NVS |  | Gas Storage | Natural Gas |  | 49 | 59 | 60 | 20 | 2 | 3 |  |  | 89 | 40000 | 0.72 | 208 |  | 79 |  |  | 80 | [10 empty] | 31 | 68 | 22 | 2013-04-01 | 2019-04-10 | United States | ES_92897_PVG62-50S40-NVS_04042018192402_8460055
FALSE | 2318117 | A.O. Smith Corporation | American | American | PVG62-50S40-PVS |  | Gas Storage | Propane |  | 49 | 59 | 60 | 20 | 2 | 3 |  |  | 89 | 40000 | 0.72 | 208 | 227.5711 | 79 |  |  | 80 | [10 empty] | 31 | 68 | 22 | 2013-04-01 | 2019-04-10 | United States | ES_92897_PVG62-50S40-PVS_04092018203426_7671553
FALSE | 2317163 | A.O. Smith Corporation | American | PVG62-50S62 NVS | PVG62 50S62NVS |  | Gas Storage | Natural Gas |  | 50 | 52 | 61 | 20 | 3 | 4 |  |  | 79 | 62000 | 0.73 | 206 |  | 119 |  |  | 82 | [10 empty] | 31 | 61 | 24 | 2013-01-04 | 2019-04-10 | United States | ES_92897_PVG62 50S62NVS_04042018191941_6452476
FALSE | 2318097 | A.O. Smith Corporation | American | PVG62-50S62 PVS | PVG62 50S62PVS |  | Gas Storage | Propane |  | 50 | 52 | 61 | 20 | 3 | 4 |  |  | 79 | 62000 | 0.73 | 206 | 225.3829 | 119 |  |  | 82 | [10 empty] | 31 | 61 | 24 | 2013-01-04 | 2019-04-10 | United States | ES_92897_PVG62 50S62PVS_04092018202750_1392355
FALSE | 2317172 | A.O. Smith Corporation | American | PVG62-50T50 NVS | PVG62-50T50-NVS |  | Gas Storage | Natural Gas |  | 48 | 59 | 68 | 18 | 2 | 3 |  |  |  | 50000 | 0.72 | 211 |  | 97 |  |  | 81 | [13 empty] | 2013-01-04 | 2019-04-10 | United States | ES_92897_PVG62-50T50-NVS_04042018192616_1936100
FALSE | 2318247 | A.O. Smith Corporation | American | PVG62-50T50 PVS | PVG62-50T50-PVS |  | Gas Storage | Propane |  | 48 | 59 | 68 | 18 | 2 | 3 |  |  |  | 50000 | 0.72 | 211 | 230.8534 | 97 |  |  | 81 | [13 empty] | 2013-01-04 | 2019-04-10 | United States | ES_92897_PVG62-50T50-PVS_04102018132009_9470449
FALSE | 2318186 | A.O. Smith Corporation | American | Power Vent | UPVG6240T42NV |  | Gas Storage | Natural Gas |  | 38 | 59 | 67 | 20 | 2 |  |  |  |  | 42000 | 0.7 | 220 |  | 76 |  |  | 77 | [13 empty] | 2013-09-16 | 2019-04-10 | United States, Canada | ES_92897_UPVG6240T42NV_04102018131030_6662334
FALSE | 2318098 | A.O. Smith Corporation | American | Power Vent | UPVG6250T42NV |  | Gas Storage | Natural Gas |  | 48 | 57 | 66 | 22 | 2 |  |  |  |  | 42000 | 0.65 | 220 |  | 71 |  |  | 78 | [13 empty] | 2013-10-03 | 2019-04-10 | United States, Canada | ES_92897_UPVG6250T42NV_04092018202857_1099694
FALSE | 2317941 | A.O. Smith Corporation | A. O. Smith | ACT-199I-N | ACT-199I-N |  | Gas Tankless | Natural Gas |  | 1 |  |  |  | 4 | 3 |  |  |  | 199000 | 0.93 | 159 |  |  | 5.8 | 5.8 | 96 | [10 empty] | 11 | 22 | 18 | 2017-08-02 | 2019-04-10 | United States, Canada | ES_92897_ACT-199I-N_04092018195538_2540907
FALSE | 2317942 | A.O. Smith Corporation | A. O. Smith | ACT-199I-P | ACT-199I-P |  | Gas Tankless | Propane |  | 1 |  |  |  | 4 | 3 |  |  |  | 199000 | 0.93 | 174 | 190.372 |  | 5.8 | 5.8 | 96 | [10 empty] | 11 | 22 | 18 | 2017-08-02 | 2019-04-10 | United States, Canada | ES_92897_ACT-199I-P_04092018195540_6052510
FALSE | 2317971 | A.O. Smith Corporation | A. O. Smith | ACT-199O-N | ACT-199O-N |  | Gas Tankless | Natural Gas |  | 1 |  |  |  | 4 | 3 |  |  |  | 199000 | 0.95 | 159 |  |  | 5.8 | 5.8 | 96 | [10 empty] | 11 | 22 | 18 | 2017-08-02 | 2019-04-10 | United States, Canada | ES_92897_ACT-199O-N_04092018195842_4804586
FALSE | 2317975 | A.O. Smith Corporation | A. O. Smith | ACT-199O-P | ACT-199O-P |  | Gas Tankless | Propane |  | 1 |  |  |  | 4 | 3 |  |  |  | 199000 | 0.95 | 174 | 190.372 |  | 5.8 | 5.8 | 96 | [10 empty] | 11 | 22 | 18 | 2017-08-02 | 2019-04-10 | United States, Canada | ES_92897_ACT-199O-P_04092018195852_7082716
FALSE | 2356011 | A.O. Smith Corporation | A. O. Smith | AT-160X3P-100 | AT-160X3P-100 |  | Gas Tankless | Natural Gas |  | 0 | 28 | 1 | 1 | 2 | 3 |  |  |  | 160000 | 0.93 | 182 |  |  | 4.6 | 4.6 | 95 | [10 empty] | 12 | 28 | 18 | 2020-02-01 | 2020-03-09 | United States, Canada | ES_92897_AT-160X3P-100_03092020164321_9773812
FALSE | 2356034 | A.O. Smith Corporation | A. O. Smith | AT-180X3P-100 | AT-180X3P-100 |  | Gas Tankless | Natural Gas |  | 0 | 28 | 1 | 1 | 2 | 3 |  |  |  | 180000 | 0.93 | 182 |  |  | 5.1 | 5.1 | 96 | [10 empty] | 12 | 28 | 18 | 2020-02-01 | 2020-03-09 | United States, Canada | ES_92897_AT-180X3P-100_03092020185819_8179440
FALSE | 2356025 | A.O. Smith Corporation | A. O. Smith | AT-199X3P-100 | AT-199X3P-100 |  | Gas Tankless | Natural Gas |  | 0 | 28 | 1 | 1 | 2 | 3 |  |  |  | 199000 | 0.93 | 182 |  |  | 5.6 | 5.6 | 95 | [10 empty] | 12 | 28 | 18 | 2020-02-01 | 2020-03-09 | United States, Canada | ES_92897_AT-199X3P-100_03092020185523_3144364
FALSE | 2318152 | A.O. Smith Corporation | A. O. Smith | ATI 140H 100 | ATI 140H 100 |  | Gas Tankless | Natural Gas |  | 1 |  |  |  | 3 | 4 |  |  |  | 120000 | 0.9 | 161 |  |  | 3.3 | 3.3 | 94 | [10 empty] | 9 | 22 | 14 | 2014-04-01 | 2019-04-10 | United States | ES_92897_ATI 140H 100_04092018205950_9424421
FALSE | 2318156 | A.O. Smith Corporation | A. O. Smith | ATI 140H 101 | ATI 140H 101 |  | Gas Tankless | Propane |  | 1 |  |  |  | 3 | 4 |  |  |  | 120000 | 0.9 | 175 | 191.4661 |  | 3.3 | 3.3 | 94 | [10 empty] | 9 | 22 | 14 | 2014-04-01 | 2019-04-10 | United States | ES_92897_ATI 140H 101_04092018205959_9862288
FALSE | 2318101 | A.O. Smith Corporation | A. O. Smith | ATI 240H 100 | ATI 240H 100 |  | Gas Tankless | Natural Gas |  | 1 |  |  |  | 3 |  |  |  |  | 160000 | 0.94 | 159 |  |  | 4.7 | 4.7 | 97 | [10 empty] | 11 | 22 | 18 | 2012-08-01 | 2019-04-10 | United States, Canada | ES_92897_ATI 240H 100_04092018202905_7597946
FALSE | 2318102 | A.O. Smith Corporation | A. O. Smith | ATI 240H 101 | ATI 240H 101 |  | Gas Tankless | Natural Gas |  | 1 |  |  |  | 3 |  |  |  |  | 160000 | 0.94 | 159 |  |  | 4.7 | 4.7 | 97 | [10 empty] | 11 | 22 | 18 | 2012-08-01 | 2019-04-10 | United States, Canada | ES_92897_ATI 240H 101_04092018202907_8568274
FALSE | 2318068 | A.O. Smith Corporation | A. O. Smith | ATI 340H 100 | ATI 340H 100 |  | Gas Tankless | Natural Gas |  | 1 |  |  |  | 3 |  |  |  |  | 180000 | 0.95 | 159 |  |  | 5.4 | 5.4 | 97 | [10 empty] | 11 | 22 | 18 | 2012-08-01 | 2019-04-10 | United States, Canada | ES_92897_ATI 340H 100_04092018201823_5797252
FALSE | 2318069 | A.O. Smith Corporation | A. O. Smith | ATI 340H 101 | ATI 340H 101 |  | Gas Tankless | Propane |  | 1 |  |  |  | 3 |  |  |  |  | 180000 | 0.95 | 159 | 173.9606 |  | 5.4 | 5.4 | 97 | [10 empty] | 11 | 22 | 18 | 2012-08-01 | 2019-04-10 | United States, Canada | ES_92897_ATI 340H 101_04092018201825_2526412
FALSE | 2317928 | A.O. Smith Corporation | A. O. Smith | ATI 540H 100 | ATI 540H 100 |  | Gas Tankless | Natural Gas |  | 1 | 1 | 1 | 1 | 3 |  |  |  |  | 199000 | 0.93 | 159 |  |  | 5.8 | 5.8 | 96 | [10 empty] | 11 | 22 | 18 | 2018-10-29 | 2019-04-10 | United States, Canada | ES_92897_ATI 540H 100_04092018195506_9546519
FALSE | 2317929 | A.O. Smith Corporation | A. O. Smith | ATI 540H 101 | ATI 540H 101 |  | Gas Tankless | Propane |  | 1 |  |  |  | 3 |  |  |  |  | 199000 | 0.93 | 159 | 173.9606 |  | 5.8 | 5.8 | 96 | [10 empty] | 11 | 22 | 18 | 2012-08-01 | 2019-04-10 | United States, Canada | ES_92897_ATI 540H 101_04092018195509_2501715
FALSE | 2338384 | A.O. Smith Corporation | A. O. Smith | ATI-540P-N | ATI-540P-N |  | Gas Tankless | Natural Gas |  | 1 | 1 | 1 | 1 | 1 |  |  |  |  | 199000 | 0.93 |  |  |  | 5.8 | 5.8 | 96 | [10 empty] | 11 | 22 | 18 | 2012-08-01 | 2019-05-15 | United States, Canada | ES_92897_ATI-540P-N_05152019151723_2709842
FALSE | 2338386 | A.O. Smith Corporation | A. O. Smith | ATI-540P-P | ATI-540P-P |  | Gas Tankless | Propane |  | 1 | 1 | 1 | 1 | 1 |  |  |  |  | 199000 | 0.93 |  |  |  | 5.8 | 5.8 | 96 | [10 empty] | 11 | 22 | 18 | 2012-08-01 | 2019-05-15 | United States, Canada | ES_92897_ATI-540P-P_05152019151733_0353147
FALSE | 2317907 | A.O. Smith Corporation | A. O. Smith | ATO 140H 100 | ATO 140H 100 |  | Gas Tankless | Natural Gas |  | 1 |  |  |  | 0 |  |  |  |  | 120000 | 0.91 | 161 |  |  | 3.5 | 3.5 | 96 | [10 empty] | 9 | 22 | 14 | 2014-04-01 | 2019-04-10 | United States | ES_92897_ATO 140H 100_04092018194652_5441183
FALSE | 2317911 | A.O. Smith Corporation | A. O. Smith | ATO 140H 101 | ATO 140H 101 |  | Gas Tankless | Propane |  | 1 |  |  |  | 0 |  |  |  |  | 120000 | 0.91 | 175 | 191.4661 |  | 3.5 | 3.5 | 96 | [10 empty] | 9 | 22 | 14 | 2014-04-01 | 2019-04-10 | United States | ES_92897_ATO 140H 101_04092018194701_1623009
FALSE | 2317984 | A.O. Smith Corporation | A. O. Smith | ATO 240H 100 | ATO 240H 100 |  | Gas Tankless | Natural Gas |  | 1 |  |  |  | 0 |  |  |  |  | 160000 | 0.95 | 159 |  |  | 4.7 | 4.7 | 96 | [10 empty] | 11 | 22 | 18 | 2012-08-01 | 2019-04-10 | United States, Canada | ES_92897_ATO 240H 100_04092018201431_7258189
FALSE | 2317985 | A.O. Smith Corporation | A. O. Smith | ATO 240H 101 | ATO 240H 101 |  | Gas Tankless | Propane |  | 1 |  |  |  | 0 |  |  |  |  | 160000 | 0.95 | 159 | 173.9606 |  | 4.7 | 4.7 | 96 | [10 empty] | 11 | 22 | 18 | 2012-08-01 | 2019-04-10 | United States, Canada | ES_92897_ATO 240H 101_04092018201434_1827759
FALSE | 2338405 | A.O. Smith Corporation | Lochinvar | LTO-540H-P | LTO-540H-P |  | Gas Tankless | Propane |  | 1 | 1 | 1 | 1 | 3 |  |  |  |  | 199000 | 0.95 |  |  |  | 5.8 | 5.8 | 96 | [10 empty] | 11 | 22 | 18 | 2018-11-15 | 2019-05-15 | United States, Canada | ES_92897_LTO-540H-P_05152019152225_0769246
FALSE | 2338408 | A.O. Smith Corporation | Lochinvar | LTO-540H-P | LTO-540H-P |  | Gas Tankless | Propane |  | 1 | 1 | 1 | 1 | 3 |  |  |  |  | 199000 | 0.95 |  |  |  | 5.8 | 5.8 | 96 | [10 empty] | 11 | 22 | 18 | 2018-11-15 | 2019-05-15 | United States, Canada | ES_92897_LTO-540H-P_05152019152504_5948145
FALSE | 2338365 | A.O. Smith Corporation | Lochinvar | LTO-540P-N | LTO-540P-N |  | Gas Tankless | Natural Gas |  | 1 | 1 | 1 | 1 | 1 |  |  |  |  | 199000 | 0.95 |  |  |  | 5.8 | 5.8 | 96 | [10 empty] | 11 | 22 | 18 | 2018-09-01 | 2019-05-15 | United States, Canada | ES_92897_LTO-540P-N_05152019143729_7414508
FALSE | 2338367 | A.O. Smith Corporation | Lochinvar | LTO-540P-P | LTO-540P-P |  | Gas Tankless | Propane |  | 1 | 1 | 1 | 1 | 1 |  |  |  |  | 199000 | 0.95 |  |  |  | 5.8 | 5.8 | 96 | [10 empty] | 11 | 22 | 18 | 2018-09-01 | 2019-05-15 | United States, Canada | ES_92897_LTO-540P-P_05152019143738_8961508
FALSE | 2318209 | A.O. Smith Corporation | Lochinvar | PRL040 40ES 201 | PRL040 40ES 201 |  | Gas Storage | Propane |  | 38 | 41 | 61 | 18 | 2 | 3 |  |  | 173 | 40000 | 0.68 | 203 | 222.1007 | 74 |  |  | 79 | [10 empty] | 30 | 50 | 22 | 2012-08-08 | 2019-05-15 | United States | ES_92897_PRL040 40ES 201_04102018131306_5298770
FALSE | 2318216 | A.O. Smith Corporation | Lochinvar | Lochinvar | PRL040 40ESST 201 |  | Gas Storage | Propane |  | 38 | 41 | 61 | 18 | 2 | 3 |  |  | 160 | 40000 | 0.68 | 203 | 222.1007 | 74 |  |  | 79 | [10 empty] | 30 | 50 | 22 | 2014-12-12 | 2019-05-15 | United States | ES_92897_PRL040 40ESST 201_04102018131332_0572623
FALSE | 2318204 | A.O. Smith Corporation | Lochinvar | Lochinvar | PRL050 45ES 201 |  | Gas Storage | Propane |  | 48 | 51 | 70 | 18 | 2 | 3 |  |  | 110 | 45000 | 0.72 | 206 | 225.3829 | 81 |  |  | 79 | [10 empty] | 30 | 59 | 22 | 2014-12-12 | 2019-05-15 | United States | ES_92897_PRL050 45ES 201_04102018131142_5984429
FALSE | 2318205 | A.O. Smith Corporation | Lochinvar | Lochinvar | PRL050 45ESST 201 |  | Gas Storage | Propane |  | 48 | 51 | 70 | 18 | 2 | 3 |  |  | 110 | 45000 | 0.72 | 206 | 225.3829 | 81 |  |  | 79 | [10 empty] | 30 | 59 | 22 | 2014-12-12 | 2019-05-15 | United States | ES_92897_PRL050 45ESST 201_04102018131144_9158558
FALSE | 2318191 | A.O. Smith Corporation | Lochinvar | Lochinvar | PRL050 65ESST 201 |  | Gas Storage | Propane |  | 48 | 52 | 72 | 18 | 3 | 4 |  |  | 115 | 62000 | 0.73 | 198 | 216.6302 | 118 |  |  | 82 | [10 empty] | 30 | 60 | 22 | 2014-12-12 | 2019-05-15 | United States | ES_92897_PRL050 65ESST 201_04102018131102_4988876
FALSE | 2317141 | A.O. Smith Corporation | Lochinvar | PRN040 40ES 200 | PRN040 40ES 200 |  | Gas Storage | Natural Gas |  | 38 | 41 | 61 | 18 | 2 | 3 |  |  | 173 | 40000 | 0.68 | 203 |  | 74 |  |  | 79 | [10 empty] | 30 | 50 | 22 | 2012-08-08 | 2019-05-15 | United States | ES_92897_PRN040 40ES 200_04042018190146_3801556
FALSE | 2338823 | A.O. Smith Corporation | Lochinvar | PDV 4040 | PRN040 40ES** 300 |  | Gas Storage | Propane, Natural Gas |  | 38 | 41 | 61 | 18 | 2 | 3 |  |  |  | 40000 | 0.68 | 203 |  | 74 |  |  | 79 | [13 empty] | 2019-01-03 | 2019-05-24 | United States | ES_92897_PRN040 40ES** 300_05242019174633_5493144
FALSE | 2317138 | A.O. Smith Corporation | Lochinvar | Lochinvar | PRN040 40ESST 200 |  | Gas Storage | Natural Gas |  | 38 | 41 | 61 | 18 | 2 | 3 |  |  | 160 | 40000 | 0.68 | 203 |  | 74 |  |  | 79 | [10 empty] | 30 | 50 | 22 | 2014-12-12 | 2019-05-15 | United States | ES_92897_PRN040 40ESST 200_04042018190029_0736713
FALSE | 2316639 | A.O. Smith Corporation | Lochinvar | Lochinvar | PRN050 45ES 200 |  | Gas Storage | Natural Gas |  | 48 | 51 | 70 | 18 | 2 | 3 |  |  | 110 | 45000 | 0.72 | 206 |  | 81 |  |  | 79 | [10 empty] | 30 | 59 | 22 | 2014-12-12 | 2019-05-15 | United States | ES_92897_PRN050 45ES 200_04032018205634_9171971
FALSE | 2338828 | A.O. Smith Corporation | Lochinvar | PDV 5045 | PRN050 45ES** 300 |  | Gas Storage | Propane, Natural Gas |  | 48 | 51 | 70 | 18 | 2 | 3 |  |  |  | 45000 | 0.72 | 206 |  | 81 |  |  | 79 | [13 empty] | 2019-01-03 | 2019-05-24 | United States | ES_92897_PRN050 45ES** 300_05242019174801_2678137
FALSE | 2317128 | A.O. Smith Corporation | Lochinvar | Lochinvar | PRN050 45ESST 200 |  | Gas Storage | Natural Gas |  | 48 | 51 | 70 | 18 | 2 | 3 |  |  | 110 | 45000 | 0.72 | 206 |  | 81 |  |  | 79 | [10 empty] | 30 | 59 | 22 | 2014-12-12 | 2019-05-15 | United States | ES_92897_PRN050 45ESST 200_04042018184148_0998504
FALSE | 2316636 | A.O. Smith Corporation | Lochinvar | Lochinvar | PRN050 65ESST 200 |  | Gas Storage | Natural Gas |  | 48 | 52 | 72 | 18 | 3 | 4 |  |  | 115 | 62000 | 0.73 | 198 |  | 118 |  |  | 82 | [10 empty] | 30 | 60 | 22 | 2014-12-12 | 2019-05-15 | United States | ES_92897_PRN050 65ESST 200_04032018205617_0631334
FALSE | 2338832 | A.O. Smith Corporation | Lochinvar | PDV 5062 | PRN050 65ESST 300 |  | Gas Storage | Propane, Natural Gas |  | 48 | 52 | 72 | 18 | 3 | 4 |  |  |  | 62000 | 0.73 | 198 |  | 118 |  |  | 82 | [13 empty] | 2019-01-03 | 2019-05-24 | United States | ES_92897_PRN050 65ESST 300_05242019184226_8852840
FALSE | 2318121 | A.O. Smith Corporation | Lochinvar | PVN04040 201 | PVL04040 201 |  | Gas Storage | Propane |  | 38 | 50 | 59 | 18 | 2 | 3 |  |  |  | 40000 | 0.67 | 205 | 224.2888 | 73 |  |  | 79 | [13 empty] | 2013-01-04 | 2019-04-10 | United States | ES_92897_PVL04040 201_04092018203509_9997892
FALSE | 2318220 | A.O. Smith Corporation | Lochinvar | PVL04050 201 | PVL04050 201 |  | Gas Storage | Propane |  | 38 | 59 | 69 | 16 | 2 | 3 |  |  |  | 50000 | 0.7 | 208 | 227.5711 | 87 |  |  | 78 | [13 empty] | 2013-01-04 | 2019-04-10 | United States | ES_92897_PVL04050 201_04102018131629_5556357
FALSE | 2318221 | A.O. Smith Corporation | Lochinvar | PVL04050ST 201 | PVL04050ST 201 |  | Gas Storage | Propane |  | 38 | 59 | 69 | 16 | 2 | 3 |  |  |  | 50000 | 0.7 | 208 | 227.5711 | 87 |  |  | 78 | [13 empty] | 2013-01-04 | 2019-04-10 | United States | ES_92897_PVL04050ST 201_04102018131632_1729110
FALSE | 2318114 | A.O. Smith Corporation | Lochinvar | PVL04040 201 | PVL05040 201 |  | Gas Storage | Propane |  | 49 | 59 | 60 | 20 | 2 | 3 |  |  |  | 40000 | 0.72 | 208 | 227.5711 | 79 |  |  | 80 | [13 empty] | 2013-01-04 | 2019-04-10 | United States | ES_92897_PVL05040 201_04092018203419_9951801
FALSE | 2318236 | A.O. Smith Corporation | Lochinvar | PVL05050 201 | PVL05050 201 |  | Gas Storage | Propane |  | 48 | 59 | 68 | 18 | 2 | 3 |  |  |  | 50000 | 0.72 | 211 | 230.8534 | 97 |  |  | 81 | [13 empty] | 2013-01-04 | 2019-04-10 | United States | ES_92897_PVL05050 201_04102018131943_6762189
FALSE | 2318237 | A.O. Smith Corporation | Lochinvar | PVL05050ST 201 | PVL05050ST 201 |  | Gas Storage | Propane |  | 48 | 59 | 68 | 18 | 2 | 3 |  |  |  | 50000 | 0.72 | 211 | 230.8534 | 97 |  |  | 81 | [13 empty] | 2013-01-04 | 2019-04-10 | United States | ES_92897_PVL05050ST 201_04102018131945_9903298
FALSE | 2318096 | A.O. Smith Corporation | Lochinvar | PVL05062ST 201 | PVL0562ST 201 |  | Gas Storage | Propane |  | 50 | 52 | 61 | 20 | 3 | 4 |  |  | 79 | 62000 | 0.73 | 206 | 225.3829 | 119 |  |  | 82 | [10 empty] | 31 | 61 | 24 | 2013-01-04 | 2019-04-10 | United States | ES_92897_PVL0562ST 201_04092018202748_5613260
FALSE | 2317154 | A.O. Smith Corporation | Lochinvar | PVN04040 200 | PVN04040 200 |  | Gas Storage | Natural Gas |  | 38 | 50 | 59 | 18 | 2 | 3 |  |  |  | 40000 | 0.67 | 205 |  | 73 |  |  | 79 | [13 empty] | 2013-01-04 | 2019-04-10 | United States | ES_92897_PVN04040 200_04042018190720_8240340
FALSE | 2317159 | A.O. Smith Corporation | Lochinvar | PVN04050 200 | PVN04050 200 |  | Gas Storage | Natural Gas |  | 38 | 59 | 69 | 16 | 2 | 3 |  |  |  | 50000 | 0.7 | 208 |  | 87 |  |  | 78 | [13 empty] | 2013-01-04 | 2019-04-10 | United States | ES_92897_PVN04050 200_04042018190906_0327900
FALSE | 2317158 | A.O. Smith Corporation | Lochinvar | PVN04050ST 200 | PVN04050ST 200 |  | Gas Storage | Natural Gas |  | 38 | 59 | 69 | 16 | 2 | 3 |  |  |  | 50000 | 0.7 | 208 |  | 87 |  |  | 78 | [13 empty] | 2013-01-04 | 2019-04-10 | United States | ES_92897_PVN04050ST 200_04042018190858_7014395
FALSE | 2317148 | A.O. Smith Corporation | Lochinvar | PVN04040 200 | PVN05040 200 |  | Gas Storage | Natural Gas |  | 49 | 59 | 60 | 20 | 2 | 3 |  |  |  | 40000 | 0.72 | 208 |  | 79 |  |  | 80 | [13 empty] | 2013-01-04 | 2019-04-10 | United States | ES_92897_PVN05040 200_04042018190418_3296464
FALSE | 2317147 | A.O. Smith Corporation | Lochinvar | PVN05050 200 | PVN05050 200 |  | Gas Storage | Natural Gas |  | 48 | 59 | 68 | 18 | 2 | 3 |  |  |  | 50000 | 0.72 | 211 |  | 97 |  |  | 81 | [13 empty] | 2013-01-04 | 2019-04-10 | United States | ES_92897_PVN05050 200_04042018190404_5704325
FALSE | 2333587 | A.O. Smith Corporation | A. O. Smith | HE Flue Damper | GCF 40 101 |  | Gas Storage | Propane |  | 38 | 58 | 62 | 20 | 3 | 4 |  |  |  | 36000 | 0.64 | 245 | 268.0525 | 70 |  |  | 73 | [13 empty] | 2011-01-24 | 2019-02-15 | United States, Canada | ES_92897_GCF 40 101_02152019201046_3913180
FALSE | 2333596 | A.O. Smith Corporation | A. O. Smith | HE Flue Damper | GCF 50 100 |  | Gas Storage | Natural Gas |  | 48 | 57 | 61 | 22 | 3 | 4 |  |  |  | 40000 | 0.69 | 224 |  | 84 |  |  | 80 | [13 empty] | 2011-01-24 | 2019-02-15 | United States, Canada | ES_92897_GCF 50 100_02152019201341_8184889
FALSE | 2333597 | A.O. Smith Corporation | A. O. Smith | HE Flue Damper | GCF 50 101 |  | Gas Storage | Propane |  | 48 | 57 | 61 | 22 | 3 | 4 |  |  |  | 37000 | 0.69 | 245 | 268.0525 | 84 |  |  | 80 | [13 empty] | 2011-01-24 | 2019-02-15 | United States, Canada | ES_92897_GCF 50 101_02152019201344_4312648
FALSE | 2333606 | A.O. Smith Corporation | A. O. Smith | HE Flue Damper | GCFL 40 100 |  | Gas Storage | Natural Gas |  | 38 | 48 | 52 | 22 | 3 | 4 |  |  |  | 40000 | 0.66 | 224 |  | 65 |  |  | 77 | [13 empty] | 2011-01-24 | 2019-02-15 | United States, Canada | ES_92897_GCFL 40 100_02152019201733_7311512
FALSE | 2333607 | A.O. Smith Corporation | A. O. Smith | HE Flue Damper | GCFL 40 101 |  | Gas Storage | Propane |  | 38 | 48 | 52 | 22 | 3 | 4 |  |  |  | 36000 | 0.66 | 245 | 268.0525 | 65 |  |  | 77 | [13 empty] | 2011-01-24 | 2019-02-15 | United States, Canada | ES_92897_GCFL 40 101_02152019201736_5980546
FALSE | 2317170 | A.O. Smith Corporation | A. O. Smith | Flue Damper | GCFL 50 100 |  | Gas Storage | Natural Gas |  | 49 | 49 | 56 | 24 | 3 |  |  |  |  | 40000 | 0.69 | 224 |  | 78 |  |  | 79 | [13 empty] | 2013-03-19 | 2019-04-10 | United States, Canada | ES_92897_GCFL 50 100_04042018192448_0549553
FALSE | 2316549 | A.O. Smith Corporation | A. O. Smith | A.O. Smith | GPDL 40 *** 200 |  | Gas Storage | Natural Gas |  | 38 | 41 | 61 | 18 | 2 | 3 |  |  | 160 | 40000 | 0.68 | 203 |  | 74 |  |  | 79 | [10 empty] | 30 | 50 | 22 | 2014-12-12 | 2019-08-20 | United States | ES_92897_GPDL 40 *** 200_04032018201248_5423573
FALSE | 2318212 | A.O. Smith Corporation | A. O. Smith | A.O. Smith | GPDL 40 *** 201 |  | Gas Storage | Propane |  | 38 | 41 | 61 | 18 | 2 | 3 |  |  | 160 | 40000 | 0.68 | 203 | 222.1007 | 74 |  |  | 79 | [10 empty] | 30 | 50 | 22 | 2014-12-12 | 2019-08-20 | United States | ES_92897_GPDL 40 *** 201_04102018131321_1883326
FALSE | 2338819 | A.O. Smith Corporation | A. O. Smith | 4040 | GPDL 40* *** 300 |  | Gas Storage | Propane, Natural Gas |  | 38 | 41 | 61 | 18 | 2 | 3 |  |  |  | 40000 | 0.68 | 203 |  | 74 |  |  | 79 | [13 empty] | 2019-01-03 | 2019-05-24 | United States | ES_92897_GPDL 40* *** 300_05242019174629_7522221
FALSE | 2316554 | A.O. Smith Corporation | A. O. Smith | A.O. Smith | GPDL 40L *** 200 |  | Gas Storage | Natural Gas |  | 38 | 41 | 61 | 18 | 2 | 3 |  |  | 160 | 40000 | 0.68 | 203 |  | 74 |  |  | 79 | [10 empty] | 30 | 50 | 22 | 2014-12-12 | 2019-08-20 | United States | ES_92897_GPDL 40L *** 200_04032018201727_5986875
FALSE | 2318213 | A.O. Smith Corporation | A. O. Smith | A.O. Smith | GPDL 40L *** 201 |  | Gas Storage | Propane |  | 38 | 41 | 61 | 18 | 2 | 3 |  |  | 160 | 40000 | 0.68 | 203 | 222.1007 | 74 |  |  | 79 | [10 empty] | 30 | 50 | 22 | 2014-12-12 | 2019-08-20 | United States | ES_92897_GPDL 40L *** 201_04102018131324_1250471
FALSE | 2306237 | A.O. Smith Corporation | A. O. Smith | A. O. Smith | GPDL 40 T25 200 |  | Gas Storage | Natural Gas | Power Direct Vent | 40 | 41.4 | 60.5 | 18 | 2 | 3 |  |  |  | 40000 | [20 empty] | 2012-08-08 | 2017-10-25 | Canada | ES_0092897_GPDL 40 T25 200_11102017102424_70160927
FALSE | 2306238 | A.O. Smith Corporation | A. O. Smith | A. O. Smith | GPDL 40 T25 201 |  | Gas Storage | Propane | Power Direct Vent | 40 | 41.4 | 60.5 | 18 | 2 | 3 |  |  |  | 40000 | [20 empty] | 2012-08-08 | 2017-10-25 | Canada | ES_0092897_GPDL 40 T25 201_11102017102424_70160927
FALSE | 2316568 | A.O. Smith Corporation | A. O. Smith | A.O. Smith | GPDT 50 *** 200 |  | Gas Storage | Natural Gas |  | 48 | 51 | 70 | 18 | 2 | 3 |  |  | 110 | 45000 | 0.72 | 206 |  | 81 |  |  | 79 | [10 empty] | 30 | 59 | 22 | 2014-12-12 | 2019-05-15 | United States | ES_92897_GPDT 50 *** 200_04032018202813_5308745
FALSE | 2318200 | A.O. Smith Corporation | A. O. Smith | A.O. Smith | GPDT 50 *** 201 |  | Gas Storage | Propane |  | 48 | 51 | 70 | 18 | 2 | 3 |  |  | 110 | 45000 | 0.72 | 206 | 225.3829 | 81 |  |  | 79 | [10 empty] | 30 | 59 | 22 | 2014-12-12 | 2019-05-15 | United States | ES_92897_GPDT 50 *** 201_04102018131131_6342949
FALSE | 2338825 | A.O. Smith Corporation | A. O. Smith | 5045 | GPDT 50* *** 300 |  | Gas Storage | Propane, Natural Gas |  | 48 | 51 | 70 | 18 | 2 | 3 |  |  |  | 45000 | 0.72 | 206 |  | 81 |  |  | 79 | [13 empty] | 2019-01-03 | 2019-05-24 | United States | ES_92897_GPDT 50* *** 300_05242019174754_1021671
FALSE | 2316552 | A.O. Smith Corporation | A. O. Smith | A.O. Smith | GPDT 50L *** 200 |  | Gas Storage | Natural Gas |  | 48 | 51 | 70 | 18 | 2 | 3 |  |  | 110 | 45000 | 0.72 | 206 |  | 81 |  |  | 79 | [10 empty] | 30 | 59 | 22 | 2014-12-12 | 2019-05-15 | United States | ES_92897_GPDT 50L *** 200_04032018201449_2576299
FALSE | 2318201 | A.O. Smith Corporation | A. O. Smith | A.O. Smith | GPDT 50L *** 201 |  | Gas Storage | Propane |  | 48 | 51 | 70 | 18 | 2 | 3 |  |  | 110 | 45000 | 0.72 | 206 | 225.3829 | 81 |  |  | 79 | [10 empty] | 30 | 59 | 22 | 2014-12-12 | 2019-05-15 | United States | ES_92897_GPDT 50L *** 201_04102018131134_9484059
FALSE | 2306239 | A.O. Smith Corporation | A. O. Smith | A. O. Smith | GPDT 50 T25 200 |  | Gas Storage | Natural Gas | Power Direct Vent | 50 | 50.6 | 69.9 | 18 | 2 | 3 |  |  |  | 45000 | [20 empty] | 2012-08-08 | 2017-10-25 | Canada | ES_0092897_GPDT 50 T25 200_11102017102424_70160927
FALSE | 2306240 | A.O. Smith Corporation | A. O. Smith | A. O. Smith | GPDT 50 T25 201 |  | Gas Storage | Propane | Power Direct Vent | 50 | 50.6 | 69.9 | 18 | 2 | 3 |  |  |  | 45000 | [20 empty] | 2012-08-08 | 2017-10-25 | Canada | ES_0092897_GPDT 50 T25 201_11102017102424_70160927
FALSE | 2338834 | A.O. Smith Corporation | A. O. Smith | 5062 | GPDX 50L *** 200 |  | Gas Storage | Natural Gas |  | 48 | 50.6 | 72.3 | 18 | 3 | 4 |  |  |  | 62000 | 0.73 |  |  | 118 |  |  | 82 | [13 empty] | 2012-08-08 | 2019-07-30 | United States | ES_92897_GPDX 50L *** 200_05242019184330_8080218
FALSE | 2338839 | A.O. Smith Corporation | A. O. Smith | 5062 | GPDX 50L *** 201 |  | Gas Storage | Propane |  | 48 | 50.6 | 72.3 | 18 | 3 | 4 |  |  |  | 62000 | 0.73 |  |  | 118 |  |  | 82 | [13 empty] | 2012-08-08 | 2019-07-30 | United States | ES_92897_GPDX 50L *** 201_05242019185451_5627305
FALSE | 2338830 | A.O. Smith Corporation | A. O. Smith | 5062 | GPDX 50L *** 300 |  | Gas Storage | Propane, Natural Gas |  | 48 | 50.6 | 72.3 | 18 | 3 | 4 |  |  |  | 62000 | 0.73 | 198 |  | 118 |  |  | 82 | [13 empty] | 2019-01-03 | 2019-05-24 | United States | ES_92897_GPDX 50L *** 300_05242019184219_2005140
FALSE | 2306245 | A.O. Smith Corporation | A. O. Smith | A. O. Smith | GPDX 50L T25 200 |  | Gas Storage | Natural Gas | Power Direct Vent | 50 | 52 | 72.3 | 18 | 3 | 4 |  |  |  | 62000 | [20 empty] | 2014-12-12 | 2017-10-25 | Canada | ES_0092897_GPDX 50L T25 200_11102017102424_70160927
FALSE | 2306246 | A.O. Smith Corporation | A. O. Smith | A. O. Smith | GPDX 50L T25 201 |  | Gas Storage | Propane | Power Direct Vent | 50 | 52 | 72.3 | 18 | 3 | 4 |  |  |  | 62000 | [20 empty] | 2014-12-12 | 2017-10-25 | Canada | ES_0092897_GPDX 50L T25 201_11102017102424_70160927
FALSE | 2316606 | A.O. Smith Corporation | A. O. Smith | Power Vent | GPNH 40 100 |  | Gas Storage | Natural Gas |  | 38 | 59 | 67 | 20 | 2 |  |  |  |  | 42000 | 0.7 | 220 |  | 76 |  |  | 77 | [13 empty] | 2013-09-16 | 2019-04-10 | United States, Canada | ES_92897_GPNH 40 100_04032018204404_9348572
FALSE | 2316604 | A.O. Smith Corporation | A. O. Smith | Power Vent | GPNH 50 100 |  | Gas Storage | Natural Gas |  | 48 | 57 | 66 | 22 | 2 |  |  |  |  | 42000 | 0.65 | 220 |  | 71 |  |  | 78 | [13 empty] | 2013-10-03 | 2019-04-10 | United States, Canada | ES_92897_GPNH 50 100_04032018204321_4845987
FALSE | 2316594 | A.O. Smith Corporation | A. O. Smith | GPVL 40 200 | GPVL 40 200 |  | Gas Storage | Natural Gas |  | 38 | 50 | 59 | 18 | 2 | 3 |  |  |  | 40000 | 0.67 | 205 |  | 73 |  |  | 79 | [13 empty] | 2013-01-04 | 2019-04-10 | United States | ES_92897_GPVL 40 200_04032018204051_8444866
FALSE | 2318123 | A.O. Smith Corporation | A. O. Smith | GPVL 40 201 | GPVL 40 201 |  | Gas Storage | Propane |  | 38 | 50 | 59 | 18 | 2 | 3 |  |  |  | 40000 | 0.67 | 205 | 224.2888 | 73 |  |  | 79 | [13 empty] | 2013-01-04 | 2019-04-10 | United States | ES_92897_GPVL 40 201_04092018203514_2692061
FALSE | 2306256 | A.O. Smith Corporation | A. O. Smith | A. O. Smith | GPVL 40 T25 200 |  | Gas Storage | Natural Gas | Power Vent | 40 | 49.6 | 59 | 18 | 2 | 3 |  |  |  | 40000 | [20 empty] | 2013-04-04 | 2017-10-25 | Canada | ES_0092897_GPVL 40 T25 200_11102017121010_70160927
FALSE | 2306257 | A.O. Smith Corporation | A. O. Smith | A. O. Smith | GPVL 40 T25 201 |  | Gas Storage | Propane | Power Vent | 40 | 49.6 | 59 | 18 | 2 | 3 |  |  |  | 40000 | [20 empty] | 2013-04-04 | 2017-10-25 | Canada | ES_0092897_GPVL 40 T25 201_11102017121010_70160927
FALSE | 2316591 | A.O. Smith Corporation | A. O. Smith | GPVL 50 200 | GPVL 50 200 |  | Gas Storage | Natural Gas |  | 49 | 59 | 60 | 20 | 2 | 3 |  |  |  | 40000 | 0.72 | 208 |  | 79 |  |  | 80 | [13 empty] | 2013-01-04 | 2020-04-01 | United States | ES_92897_GPVL 50 200_04032018203929_6306924
FALSE | 2318116 | A.O. Smith Corporation | A. O. Smith | GPVL 50 201 | GPVL 50 201 |  | Gas Storage | Propane |  | 49 | 59 | 60 | 20 | 2 | 3 |  |  |  | 40000 | 0.72 | 208 | 227.5711 | 79 |  |  | 80 | [13 empty] | 2013-01-04 | 2019-04-10 | United States | ES_92897_GPVL 50 201_04092018203424_7781020
FALSE | 2306269 | A.O. Smith Corporation | A. O. Smith | A. O. Smith | GPVL 50 T25 200 |  | Gas Storage | Natural Gas | Power Vent | 50 | 58.8 | 60.1 | 20 | 2 | 3 |  |  |  | 40000 | [20 empty] | 2013-01-04 | 2017-10-25 | Canada | ES_0092897_GPVL 50 T25 200_11102017121010_70160927
FALSE | 2306270 | A.O. Smith Corporation | A. O. Smith | A. O. Smith | GPVL 50 T25 201 |  | Gas Storage | Propane | Power Vent | 50 | 58.8 | 60.1 | 20 | 2 | 3 |  |  |  | 40000 | [20 empty] | 2013-01-04 | 2017-10-25 | Canada | ES_0092897_GPVL 50 T25 201_11102017121010_70160927
FALSE | 2316595 | A.O. Smith Corporation | A. O. Smith | GPVT 40 200 | GPVT 40 200 |  | Gas Storage | Natural Gas |  | 38 | 59 | 69 | 16 | 2 | 3 |  |  |  | 50000 | 0.7 | 208 |  | 87 |  |  | 78 | [13 empty] | 2013-01-04 | 2019-04-10 | United States | ES_92897_GPVT 40 200_04032018204106_8163576
FALSE | 2318226 | A.O. Smith Corporation | A. O. Smith | GPVT 40 201 | GPVT 40 201 |  | Gas Storage | Propane |  | 38 | 59 | 69 | 16 | 2 | 3 |  |  |  | 50000 | 0.7 | 208 | 227.5711 | 87 |  |  | 78 | [13 empty] | 2013-01-04 | 2019-04-10 | United States | ES_92897_GPVT 40 201_04102018131643_3879627
FALSE | 2316590 | A.O. Smith Corporation | A. O. Smith | GPVT 40L 200 | GPVT 40L 200 |  | Gas Storage | Natural Gas |  | 38 | 59 | 69 | 16 | 2 | 3 |  |  |  | 50000 | 0.7 | 208 |  | 87 |  |  | 78 | [13 empty] | 2013-01-04 | 2019-04-10 | United States | ES_92897_GPVT 40L 200_04032018203919_7745239
FALSE | 2318229 | A.O. Smith Corporation | A. O. Smith | GPVT 40L 201 | GPVT 40L 201 |  | Gas Storage | Propane |  | 38 | 59 | 69 | 16 | 2 | 3 |  |  |  | 50000 | 0.7 | 208 | 227.5711 | 87 |  |  | 78 | [13 empty] | 2013-01-04 | 2019-04-10 | United States | ES_92897_GPVT 40L 201_04102018131652_1426773
FALSE | 2306263 | A.O. Smith Corporation | A. O. Smith | A. O. Smith | GPVT 40 T25 200 |  | Gas Storage | Natural Gas | Power Vent | 40 | 59.1 | 68.5 | 16 | 2 | 3 |  |  |  | 50000 | [20 empty] | 2013-01-04 | 2017-10-25 | Canada | ES_0092897_GPVT 40 T25 200_11102017121010_70160927
FALSE | 2306264 | A.O. Smith Corporation | A. O. Smith | A. O. Smith | GPVT 40 T25 201 |  | Gas Storage | Propane | Power Direct Vent | 40 | 59.1 | 68.5 | 16 | 2 | 3 |  |  |  | 50000 | [20 empty] | 2013-01-04 | 2017-10-25 | Canada | ES_0092897_GPVT 40 T25 201_11102017121010_70160927
FALSE | 2316592 | A.O. Smith Corporation | A. O. Smith | GPVT 50 200 | GPVT 50 200 |  | Gas Storage | Natural Gas |  | 48 | 59 | 68 | 18 | 2 | 3 |  |  |  | 50000 | 0.72 | 211 |  | 97 |  |  | 81 | [13 empty] | 2013-01-04 | 2019-04-10 | United States | ES_92897_GPVT 50 200_04032018203944_0660461
FALSE | 2318242 | A.O. Smith Corporation | A. O. Smith | GPVT 50 201 | GPVT 50 201 |  | Gas Storage | Propane |  | 48 | 59 | 68 | 18 | 2 | 3 |  |  |  | 50000 | 0.72 | 211 | 230.8534 | 97 |  |  | 81 | [13 empty] | 2013-01-04 | 2019-04-10 | United States | ES_92897_GPVT 50 201_04102018131957_8989154
FALSE | 2316589 | A.O. Smith Corporation | A. O. Smith | GPVT 50L 200 | GPVT 50L 200 |  | Gas Storage | Natural Gas |  | 48 | 59 | 68 | 18 | 2 | 3 |  |  |  | 50000 | 0.72 | 211 |  | 97 |  |  | 81 | [13 empty] | 2013-01-04 | 2019-04-10 | United States | ES_92897_GPVT 50L 200_04032018203822_1884107
FALSE | 2318245 | A.O. Smith Corporation | A. O. Smith | GPVT 50L 201 | GPVT 50L 201 |  | Gas Storage | Propane |  | 48 | 59 | 68 | 18 | 2 | 3 |  |  |  | 50000 | 0.72 | 211 | 230.8534 | 97 |  |  | 81 | [13 empty] | 2013-01-04 | 2019-04-10 | United States | ES_92897_GPVT 50L 201_04102018132004_1792790
FALSE | 2306276 | A.O. Smith Corporation | A. O. Smith | A. O. Smith | GPVT 50 T25 200 |  | Gas Storage | Natural Gas | Power Vent | 50 | 58.8 | 60.1 | 18 | 2 | 3 |  |  |  | 50000 | [20 empty] | 2013-01-04 | 2017-10-25 | Canada | ES_0092897_GPVT 50 T25 200_11102017121010_70160927
FALSE | 2306277 | A.O. Smith Corporation | A. O. Smith | A. O. Smith | GPVT 50 T25 201 |  | Gas Storage | Propane | Power Vent | 50 | 58.8 | 60.1 | 18 | 2 | 3 |  |  |  | 50000 | [20 empty] | 2013-01-04 | 2017-10-25 | Canada | ES_0092897_GPVT 50 T25 201_11102017121010_70160927
FALSE | 2316584 | A.O. Smith Corporation | A. O. Smith | GPVX 50L 200 | GPVX 50L 200 |  | Gas Storage | Natural Gas |  | 50 | 52 | 61 | 20 | 3 | 4 |  |  |  | 62000 | 0.73 | 206 |  | 119 |  |  | 82 | [13 empty] | 2013-01-04 | 2019-04-10 | United States | ES_92897_GPVX 50L 200_04032018203649_3866676
FALSE | 2318095 | A.O. Smith Corporation | A. O. Smith | GPVX 50L 201 | GPVX 50L 201 |  | Gas Storage | Propane |  | 50 | 52 | 61 | 20 | 3 | 4 |  |  |  | 62000 | 0.73 | 206 | 225.3829 | 119 |  |  | 82 | [13 empty] | 2013-01-04 | 2019-04-10 | United States | ES_92897_GPVX 50L 201_04092018202745_0706217
FALSE | 2306283 | A.O. Smith Corporation | A. O. Smith | A. O. Smith | GPVX 50L T25 200 |  | Gas Storage | Natural Gas | Power Vent | 50 | 52 | 61.4 | 20 | 3 | 4 |  |  |  | 62000 | [20 empty] | 2013-04-01 | 2017-10-25 | Canada | ES_0092897_GPVX 50L T25 200_11102017121010_70160927
FALSE | 2306284 | A.O. Smith Corporation | A. O. Smith | A. O. Smith | GPVX 50L T25 201 |  | Gas Storage | Propane | Power Vent | 50 | 52 | 61.4 | 20 | 3 | 4 |  |  |  | 62000 | [20 empty] | 2013-04-01 | 2017-10-25 | Canada | ES_0092897_GPVX 50L T25 201_11102017121010_70160927
FALSE | 2316533 | A.O. Smith Corporation | A. O. Smith | Polaris | GSP 100 200 |  | Gas Storage | Natural Gas |  | 33 | 49 | 7 | 22 | 2 |  |  |  |  | 100000 | 0.9 |  |  | 170 |  |  | 95 | [13 empty] | 2017-10-25 | 2019-04-10 | United States | ES_92897_GSP 100 200_04032018195319_0625065
FALSE | 2317176 | A.O. Smith Corporation | A. O. Smith | Polaris | GSP 100 201 |  | Gas Storage | Propane |  | 33 | 49 | 7 | 22 | 2 |  |  |  |  | 100000 | 0.9 |  |  | 170 |  |  | 95 | [13 empty] | 2017-10-25 | 2019-04-10 | United States | ES_92897_GSP 100 201_04042018195038_7554309
FALSE | 2356012 | A.O. Smith Corporation | A. O. Smith | GT15-160X3P-100 | GT15-160X3P-100 |  | Gas Tankless | Natural Gas |  | 0 | 28 | 1 | 1 | 2 | 3 |  |  |  | 160000 | 0.93 | 182 |  |  | 4.6 | 4.6 | 95 | [10 empty] | 12 | 28 | 18 | 2020-02-01 | 2020-03-09 | United States, Canada | ES_92897_GT15-160X3P-100_03092020164324_8235103
FALSE | 2356035 | A.O. Smith Corporation | A. O. Smith | GT15-180X3P-100 | GT15-180X3P-100 |  | Gas Tankless | Natural Gas |  | 0 | 28 | 1 | 1 | 2 | 3 |  |  |  | 180000 | 0.93 | 182 |  |  | 5.1 | 5.1 | 96 | [10 empty] | 12 | 28 | 18 | 2020-02-01 | 2020-03-09 | United States, Canada | ES_92897_GT15-180X3P-100_03092020185823_3816832
FALSE | 2356026 | A.O. Smith Corporation | A. O. Smith | GT15-199X3P-100 | GT15-199X3P-100 |  | Gas Tankless | Natural Gas |  | 0 | 28 | 1 | 1 | 2 | 3 |  |  |  | 199000 | 0.93 | 182 |  |  | 5.6 | 5.6 | 95 | [10 empty] | 12 | 28 | 18 | 2020-02-01 | 2020-03-09 | United States, Canada | ES_92897_GT15-199X3P-100_03092020185527_3798265
FALSE | 2338379 | A.O. Smith Corporation | A. O. Smith | GT15-240-NI 100 | GT15-240-NI 100 |  | Gas Tankless | Natural Gas |  | 0 | 0 | 0 | 0 | 3 |  |  |  |  | 160000 | 0.94 | 159 |  |  | 4.7 | 4.7 | 97 | [10 empty] | 11 | 22 | 18 | 2012-08-01 | 2019-05-15 | United States, Canada | ES_92897_GT15-240-NI 100_05152019151424_2768505
FALSE | 2338392 | A.O. Smith Corporation | A. O. Smith | GT15-240-NO 100 | GT15-240-NO 100 |  | Gas Tankless | Natural Gas |  | 1 | 0 | 0 | 0 | 0 |  |  |  |  | 160000 | 0.95 | 159 |  |  | 4.7 | 4.7 | 96 | [10 empty] | 11 | 22 | 18 | 2012-08-01 | 2019-05-15 | United States, Canada | ES_92897_GT15-240-NO 100_05152019151744_2140127
FALSE | 2338380 | A.O. Smith Corporation | A. O. Smith | GT15-240-PI 101 | GT15-240-PI 101 |  | Gas Tankless | Propane |  | 1 | 0 | 0 | 0 | 3 |  |  |  |  | 160000 | 0.94 | 159 | 173.9606 |  | 4.7 | 4.7 | 97 | [10 empty] | 11 | 22 | 18 | 2012-08-01 | 2019-05-15 | United States, Canada | ES_92897_GT15-240-PI 101_05152019151427_0009079
FALSE | 2338390 | A.O. Smith Corporation | A. O. Smith | GT15-240-PO 101 | GT15-240-PO 101 |  | Gas Tankless | Propane |  | 1 | 0 | 0 | 0 | 0 |  |  |  |  | 160000 | 0.95 | 159 | 173.9606 |  | 4.7 | 4.7 | 96 | [10 empty] | 11 | 22 | 18 | 2012-08-01 | 2019-05-15 | United States, Canada | ES_92897_GT15-240-PO 101_05152019151750_7177682
FALSE | 2338403 | A.O. Smith Corporation | A. O. Smith | GT15-340-NI 100 | GT15-340-NI 100 |  | Gas Tankless | Natural Gas |  | 1 | 0 | 0 | 0 | 3 |  |  |  |  | 180000 | 0.95 | 159 |  |  | 5.4 | 5.4 | 97 | [10 empty] | 11 | 22 | 18 | 2012-08-01 | 2019-05-15 | United States, Canada | ES_92897_GT15-340-NI 100_05152019152113_1630288
FALSE | 2338402 | A.O. Smith Corporation | A. O. Smith | GT15-340-PI 101 | GT15-340-PI 101 |  | Gas Tankless | Propane |  | 1 | 0 | 0 | 0 | 3 |  |  |  |  | 180000 | 0.95 | 159 | 173.9606 |  | 5.4 | 5.4 | 97 | [10 empty] | 11 | 22 | 18 | 2012-08-01 | 2019-05-15 | United States, Canada | ES_92897_GT15-340-PI 101_05152019152118_2000782
FALSE | 2338397 | A.O. Smith Corporation | A. O. Smith | GT15-540-NI 100 | GT15-540-NI 100 |  | Gas Tankless | Natural Gas |  | 1 | 0 | 0 | 0 | 3 |  |  |  |  | 199000 | 0.93 | 159 |  |  | 5.8 | 5.8 | 96 | [10 empty] | 11 | 22 | 18 | 2012-08-01 | 2019-05-15 | United States, Canada | ES_92897_GT15-540-NI 100_05152019151821_7838539
FALSE | 2338366 | A.O. Smith Corporation | A. O. Smith | GT15-540-NO 100 | GT15-540-NO 100 |  | Gas Tankless | Natural Gas |  | 1 | 0 | 0 | 0 | 0 |  |  |  |  | 199000 | 0.95 | 159 |  |  | 5.8 | 5.8 | 96 | [10 empty] | 11 | 22 | 18 | 2012-08-01 | 2019-05-15 | United States, Canada | ES_92897_GT15-540-NO 100_05152019143743_1807237
FALSE | 2338398 | A.O. Smith Corporation | A. O. Smith | GT15-540-PI 101 | GT15-540-PI 101 |  | Gas Tankless | Propane |  | 1 | 0 | 0 | 0 | 3 |  |  |  |  | 199000 | 0.93 | 159 | 173.9606 |  | 5.8 | 5.8 | 96 | [10 empty] | 11 | 22 | 18 | 2012-08-01 | 2019-05-15 | United States, Canada | ES_92897_GT15-540-PI 101_05152019151826_4761903
FALSE | 2338396 | A.O. Smith Corporation | A. O. Smith | GT15-540P-NI | GT15-540P-NI 100 |  | Gas Tankless | Natural Gas |  | 1 | 1 | 1 | 1 | 1 |  |  |  |  | 199000 | 0.93 |  |  |  | 5.8 | 5.8 | 96 | [10 empty] | 11 | 22 | 18 | 2012-08-01 | 2020-03-09 | United States, Canada | ES_92897_GT15-540P-NI 100_05152019151817_4119975
FALSE | 2338368 | A.O. Smith Corporation | A. O. Smith | GT15-540-PO 101 | GT15-540-PO 101 |  | Gas Tankless | Propane |  | 1 | 0 | 0 | 0 | 0 |  |  |  |  | 199000 | 0.95 | 159 | 173.9606 |  | 5.8 | 5.8 | 96 | [10 empty] | 11 | 22 | 18 | 2012-08-01 | 2019-05-15 | United States, Canada | ES_92897_GT15-540-PO 101_05152019143748_5034649
FALSE | 2345461 | A.O. Smith Corporation | A. O. Smith | GT15C-540-NI-100 | GT15C-540-NI-100 |  | Gas Tankless | Natural Gas |  | 1 | 0 | 0 | 0 | 3 | 0 |  |  |  | 199000 | 0.93 | 159 |  |  | 5.8 | 5.8 | 96 | [10 empty] | 11 | 22 | 18 | 2019-08-01 | 2019-08-26 | United States, Canada | ES_92897_GT15C-540-NI-100_08262019224838_5530111
FALSE | 2317134 | A.O. Smith Corporation | A. O. Smith | Flue Damper | GUF 40 100 |  | Gas Storage | Natural Gas |  | 38 | 58 | 64 | 20 | 3 |  |  |  |  | 40000 | 0.65 | 224 |  | 68 |  |  | 73 | [13 empty] | 2017-01-02 | 2019-04-10 | United States | ES_92897_GUF 40 100_04042018185612_8777759
FALSE | 2317143 | A.O. Smith Corporation | A. O. Smith | Flue Damper | GUF 50 100 |  | Gas Storage | Natural Gas |  | 48 | 57 | 64 | 22 | 3 |  |  |  |  | 40000 | 0.7 | 224 |  | 83 |  |  | 73 | [13 empty] | 2017-01-02 | 2019-04-10 | United States | ES_92897_GUF 50 100_04042018190157_6602080
FALSE | 2367107 | A.O. Smith Corporation | A. O. Smith | Heat Pump | HP1050H45DV**-1** |  | Heat Pump | Electric |  | 46 | 63 |  | 15 |  |  | 4.5 | 240 |  | 0 | 3.45 |  |  | 66 |  |  | 407 | [13 empty] | 2019-04-05 | 2020-10-09 | United States, Canada | ES_92897_HP1050H45DV**-1**_09152020013632_3479404
FALSE | 2316536 | A.O. Smith Corporation | A. O. Smith | Heat Pump Water Heater | HP10-50H45DV 120 |  | Heat Pump | Electric |  | 46 | 63 |  | 15 |  |  | 4.5 | 240 | 1516 | 0 | 3.42 |  |  | 66 |  |  | 407 | [13 empty] | 2017-09-16 | 2019-04-10 | United States | ES_92897_HP10-50H45DV 120_04032018200553_5542204
FALSE | 2316534 | A.O. Smith Corporation | A. O. Smith | Heat Pump Water Heater | HP10-50H45DVC 120 |  | Heat Pump | Electric |  | 46 | 63 |  | 15 |  |  | 4.5 | 240 | 1516 | 0 | 3.42 |  |  | 66 |  |  | 407 | [13 empty] | 2017-04-20 | 2019-04-10 | United States, Canada | ES_92897_HP10-50H45DVC 120_04032018195519_2812236
FALSE | 2367106 | A.O. Smith Corporation | A. O. Smith | Heat Pump | HP1080H45DV**-1** |  | Heat Pump | Electric |  | 82 | 69 |  | 27 |  |  | 4.5 | 240 |  | 0 | 3.45 |  |  | 86 |  |  | 233 | [13 empty] | 2019-04-05 | 2020-10-09 | United States, Canada | ES_92897_HP1080H45DV**-1**_09152020013632_8500880
FALSE | 2316532 | A.O. Smith Corporation | A. O. Smith | Heat Pump Water Heater | HP10-80H45DV 120 |  | Heat Pump | Electric |  | 82 | 69 |  | 23 |  |  | 4.5 | 240 | 1591 | 0 | 2.73 |  |  | 84 |  |  | 233 | [13 empty] | 2017-10-25 | 2019-04-10 | United States | ES_92897_HP10-80H45DV 120_04032018195107_3180070
FALSE | 2319132 | A.O. Smith Corporation | A. O. Smith | Heat Pump Water Heater | HP10-80H45DVC |  | Heat Pump | Electric |  | 82 | 52 |  | 23 |  |  | 4.5 | 240 | 1591 | 0 | 2.73 |  |  | 84 |  |  | 233 | [11 empty] | 69 |  | 2016-05-27 | 2019-04-10 | United States, Canada | ES_92897_HP10-80H45DVC_05012018021112_7478618
FALSE | 2316538 | A.O. Smith Corporation | A. O. Smith | Heat Pump Water Heater | HP10-80H45DVC 120 |  | Heat Pump | Electric |  | 82 | 69 |  | 23 |  |  | 4.5 | 240 | 1591 | 0 | 2.73 |  |  | 84 |  |  | 233 | [13 empty] | 2017-04-20 | 2019-04-10 | United States, Canada | ES_92897_HP10-80H45DVC 120_04032018200730_4018549
FALSE | 2367110 | A.O. Smith Corporation | A. O. Smith | Heat Pump | HPTU-50**-1** |  | Heat Pump | Electric |  | 46 | 63 |  | 15 |  |  | 4.5 | 240 |  | 0 | 3.45 |  |  | 66 |  |  | 407 | [13 empty] | 2019-04-05 | 2020-10-09 | United States, Canada | ES_92897_HPTU-50**-1**_09152020013633_4266531
FALSE | 2316571 | A.O. Smith Corporation | A. O. Smith | Heat Pump Water Heater | HPTU-50 120 |  | Heat Pump | Electric |  | 46 | 63 |  | 23 |  |  | 4.5 | 240 | 1516 | 0 | 3.42 |  |  | 66 |  |  | 407 | [11 empty] | 63 |  | 2015-05-22 | 2019-04-10 | United States, Canada | ES_92897_HPTU-50 120_04032018202959_3269782
FALSE | 2316570 | A.O. Smith Corporation | A. O. Smith | Heat Pump Water Heater | HPTU-50N 120 |  | Heat Pump | Electric |  | 46 | 46 |  | 15 |  |  | 4.5 | 240 | 1516 | 0 | 3.42 |  |  | 66 |  |  | 407 | [11 empty] | 63 |  | 2016-05-27 | 2019-04-10 | United States, Canada | ES_92897_HPTU-50N 120_04032018202952_5115274
FALSE | 2367109 | A.O. Smith Corporation | A. O. Smith | Heat Pump | HPTU-66**-1** |  | Heat Pump | Electric |  | 67 | 61 |  | 23 |  |  | 4.5 | 240 |  | 0 | 3.45 |  |  | 79 |  |  | 265 | [13 empty] | 2019-04-05 | 2020-10-09 | United States, Canada | ES_92897_HPTU-66**-1**_09152020013631_2624897
FALSE | 2316575 | A.O. Smith Corporation | A. O. Smith | Heat Pump Water Heater | HPTU-66 120 |  | Heat Pump | Electric |  | 67 | 44 |  | 23 |  |  | 4.5 | 240 | 1562 | 0 | 3 |  |  | 79 |  |  | 265 | [13 empty] | 2015-05-22 | 2019-04-10 | United States, Canada | ES_92897_HPTU-66 120_04032018203236_7981416
FALSE | 2316567 | A.O. Smith Corporation | A. O. Smith | Heat Pump Water Heater | HPTU-66N 120 |  | Heat Pump | Electric |  | 67 | 44 |  | 23 |  |  | 4.5 | 240 | 1562 | 0 | 3 |  |  | 79 |  |  | 265 | [11 empty] | 61 |  | 2016-05-27 | 2019-04-10 | United States, Canada | ES_92897_HPTU-66N 120_04032018202724_9224022
FALSE | 2367108 | A.O. Smith Corporation | A. O. Smith | Heat Pump | HPTU-80**-1** |  | Heat Pump | Electric |  | 82 | 69 |  | 27 |  |  | 4.5 | 240 |  | 0 | 3.45 |  |  | 86 |  |  | 233 | [13 empty] | 2019-04-05 | 2020-10-09 | United States, Canada | ES_92897_HPTU-80**-1**_09152020013632_4631836
FALSE | 2316546 | A.O. Smith Corporation | A. O. Smith | Heat Pump Water Heater | HPTU-80 120 |  | Heat Pump | Electric |  | 82 | 69 |  | 27 |  |  | 4.5 | 240 | 1591 | 0 | 2.73 |  |  | 84 |  |  | 233 | [11 empty] | 69 |  | 2015-05-22 | 2019-04-10 | United States, Canada | ES_92897_HPTU-80 120_04032018201132_7182581
FALSE | 2316566 | A.O. Smith Corporation | A. O. Smith | Heat Pump Water Heater | HPTU-80N 120 |  | Heat Pump | Electric |  | 82 | 52 |  | 23 |  |  | 4.5 | 240 | 1591 | 0 | 2.73 |  |  | 84 |  |  | 233 | [11 empty] | 69 |  | 2016-05-27 | 2019-04-10 | United States, Canada | ES_92897_HPTU-80N 120_04032018202716_5755295
FALSE | 2335047 | A.O. Smith Corporation | A.O. Smith | GPDL 40 T25 30* | GPDL 40 T25 30* |  | Gas Storage | Propane, Natural Gas | Power Direct Vent | 40 | 41.4 | 60.5 | 18 | 2 | 3 |  |  |  | 40000 | 0.68 | 15769 |  | 71 |  |  | 0.84 | [10 empty] | 22 | 58.3 | 22 | 2019-03-01 | 2019-03-22 | Canada | ES_0092897_GPDL 40 T25 30*_03212019042731_70215398
FALSE | 2335048 | A.O. Smith Corporation | A.O. Smith | GPDT 50 T25 30* | GPDT 50 T25 30* |  | Gas Storage | Propane, Natural Gas | Power Direct Vent | 50 | 50.6 | 69.9 | 18 | 2 | 3 |  |  |  | 45000 | 0.72 | 23453 |  | 81 |  |  | 0.86 | [10 empty] | 22 | 67.5 | 22 | 2019-03-01 | 2019-03-22 | Canada | ES_0092897_GPDT 50 T25 30*_03212019042731_70215398
FALSE | 2335049 | A.O. Smith Corporation | A.O. Smith | GPDX 50L T25 30* | GPDX 50L T25 30* |  | Gas Storage | Propane, Natural Gas | Power Direct Vent | 50 | 50.6 | 72.3 | 18 | 3 | 4 |  |  |  | 62000 | 0.73 | 22497 |  | 115 |  |  | 0.82 | [10 empty] | 56 | 68.9 | 56 | 2019-03-01 | 2019-03-22 | Canada | ES_0092897_GPDX 50L T25 30*_03212019042731_70215398
FALSE | 2335050 | A.O. Smith Corporation | GSW | G640S40N-PDV-ES2 30* | G640S40N-PDV-ES2 30* |  | Gas Storage | Propane, Natural Gas | Power Direct Vent | 40 | 41.4 | 60.5 | 18 | 2 | 3 |  |  |  | 40000 | 0.68 | 15769 |  | 71 |  |  | 0.84 | [10 empty] | 22 | 58.3 | 22 | 2019-03-01 | 2019-03-22 | Canada | ES_0092897_G640S40N-PDV-ES2 30*_03212019042731_70215398
FALSE | 2335051 | A.O. Smith Corporation | GSW | G640S40N-PDVR-ES2 30* | G640S40N-PDVR-ES2 30* |  | Gas Storage | Propane, Natural Gas | Power Direct Vent | 40 | 41.4 | 60.5 | 18 | 2 | 3 |  |  |  | 40000 | 0.68 | 15769 |  | 71 |  |  | 0.84 | [10 empty] | 22 | 58.3 | 22 | 2019-03-01 | 2019-03-22 | Canada | ES_0092897_G640S40N-PDVR-ES2 30*_03212019042731_70215398
FALSE | 2306261 | A.O. Smith Corporation | GSW | GSW | G640S40N-PV-ES2 |  | Gas Storage | Natural Gas | Power Vent | 40 | 49.6 | 59 | 18 | 2 | 3 |  |  |  | 40000 | [20 empty] | 2013-04-04 | 2017-10-25 | Canada | ES_0092897_G640S40N-PV-ES2_11102017121010_70160927
FALSE | 2306262 | A.O. Smith Corporation | GSW | GSW | G640S40P-PV-ES2 |  | Gas Storage | Propane | Power Vent | 40 | 49.6 | 59 | 18 | 2 | 3 |  |  |  | 40000 | [20 empty] | 2013-04-04 | 2017-10-25 | Canada | ES_0092897_G640S40P-PV-ES2_11102017121010_70160927
FALSE | 2306267 | A.O. Smith Corporation | GSW | GSW | G640T50N-PV-ES2 |  | Gas Storage | Natural Gas | Power Vent | 40 | 59.1 | 68.5 | 16 | 2 | 3 |  |  |  | 50000 | [20 empty] | 2013-01-04 | 2017-10-25 | Canada | ES_0092897_G640T50N-PV-ES2_11102017121010_70160927
FALSE | 2306268 | A.O. Smith Corporation | GSW | GSW | G640T50P-PV-ES2 |  | Gas Storage | Propane | Power Vent | 40 | 59.1 | 68.5 | 16 | 2 | 3 |  |  |  | 50000 | [20 empty] | 2013-01-04 | 2017-10-25 | Canada | ES_0092897_G640T50P-PV-ES2_11102017121010_70160927
FALSE | 2306273 | A.O. Smith Corporation | GSW | GSW | G650S40N-PV-ES2 |  | Gas Storage | Natural Gas | Power Vent | 50 | 58.8 | 60.1 | 20 | 2 | 3 |  |  |  | 40000 | [20 empty] | 2013-01-04 | 2017-10-25 | Canada | ES_0092897_G650S40N-PV-ES2_11102017121010_70160927
FALSE | 2306274 | A.O. Smith Corporation | GSW | GSW | G650S40P-PV-ES2 |  | Gas Storage | Propane | Power Vent | 50 | 58.8 | 60.1 | 20 | 2 | 3 |  |  |  | 40000 | [20 empty] | 2013-01-04 | 2017-10-25 | Canada | ES_0092897_G650S40P-PV-ES2_11102017121010_70160927
FALSE | 2306287 | A.O. Smith Corporation | GSW | GSW | G650S62N-PV-ES2 |  | Gas Storage | Natural Gas | Power Vent | 50 | 52 | 61.4 | 20 | 3 | 4 |  |  |  | 62000 | [20 empty] | 2013-04-01 | 2017-10-25 | Canada | ES_0092897_G650S62N-PV-ES2_11102017121010_70160927
FALSE | 2306288 | A.O. Smith Corporation | GSW | GSW | G650S62P-PV-ES2 |  | Gas Storage | Propane | Power Vent | 50 | 52 | 61.4 | 20 | 3 | 4 |  |  |  | 62000 | [20 empty] | 2013-04-01 | 2017-10-25 | Canada | ES_0092897_G650S62P-PV-ES2_11102017121010_70160927
FALSE | 2306241 | A.O. Smith Corporation | GSW | GSW | G650T45N-PDV-ES2 200 |  | Gas Storage | Natural Gas | Power Direct Vent | 50 | 50.6 | 69.9 | 18 | 2 | 3 |  |  |  | 45000 | [20 empty] | 2012-08-08 | 2017-10-25 | Canada | ES_0092897_G650T45N-PDV-ES2 200_11102017102424_70160927
FALSE | 2335053 | A.O. Smith Corporation | GSW | G650T45N-PDV-ES2 30* | G650T45N-PDV-ES2 30* |  | Gas Storage | Propane, Natural Gas | Power Direct Vent | 50 | 50.6 | 69.9 | 18 | 2 | 3 |  |  |  | 45000 | 0.72 | 23453 |  | 81 |  |  | 0.86 | [10 empty] | 22 | 67.5 | 22 | 2019-03-01 | 2019-03-22 | Canada | ES_0092897_G650T45N-PDV-ES2 30*_03212019042731_70215398
FALSE | 2335054 | A.O. Smith Corporation | GSW | G650T45N-PDVR-ES2 30* | G650T45N-PDVR-ES2 30* |  | Gas Storage | Propane, Natural Gas | Power Direct Vent | 50 | 50.6 | 69.9 | 18 | 2 | 3 |  |  |  | 45000 | 0.72 | 23453 |  | 81 |  |  | 0.86 | [10 empty] | 22 | 67.5 | 22 | 2019-03-01 | 2019-03-22 | Canada | ES_0092897_G650T45N-PDVR-ES2 30*_03212019042731_70215398
FALSE | 2306242 | A.O. Smith Corporation | GSW | GSW | G650T45P-PDV-ES2 201 |  | Gas Storage | Propane | Power Direct Vent | 50 | 50.6 | 69.9 | 18 | 2 | 3 |  |  |  | 45000 | [20 empty] | 2012-08-08 | 2017-10-25 | Canada | ES_0092897_G650T45P-PDV-ES2 201_11102017102424_70160927
FALSE | 2306280 | A.O. Smith Corporation | GSW | GSW | G650T50N-PV-ES2 |  | Gas Storage | Natural Gas | Power Vent | 50 | 58.8 | 60.1 | 18 | 2 | 3 |  |  |  | 50000 | [20 empty] | 2013-01-04 | 2017-10-25 | Canada | ES_0092897_G650T50N-PV-ES2_11102017121010_70160927
FALSE | 2306281 | A.O. Smith Corporation | GSW | GSW | G650T50P-PV-ES2 |  | Gas Storage | Propane | Power Vent | 50 | 58.8 | 60.1 | 18 | 2 | 3 |  |  |  | 50000 | [20 empty] | 2013-01-04 | 2017-10-25 | Canada | ES_0092897_G650T50P-PV-ES2_11102017121010_70160927
FALSE | 2306247 | A.O. Smith Corporation | GSW | GSW | G650T58N-PDV-ES2 200 |  | Gas Storage | Natural Gas | Power Direct Vent | 50 | 52 | 72.3 | 18 | 3 | 4 |  |  |  | 62000 | [20 empty] | 2014-12-12 | 2017-10-25 | Canada | ES_0092897_G650T58N-PDV-ES2 200_11102017102424_70160927
FALSE | 2335056 | A.O. Smith Corporation | GSW | G650T62N-PDV-ES2 30* | G650T62N-PDV-ES2 30* |  | Gas Storage | Propane, Natural Gas | Power Direct Vent | 50 | 50.6 | 72.3 | 18 | 3 | 4 |  |  |  | 62000 | 0.73 | 22497 |  | 115 |  |  | 0.82 | [10 empty] | 56 | 68.9 | 56 | 2019-03-01 | 2019-03-22 | Canada | ES_0092897_G650T62N-PDV-ES2 30*_03212019042731_70215398
FALSE | 2335057 | A.O. Smith Corporation | GSW | G650T62N-PDVR-ES2 30* | G650T62N-PDVR-ES2 30* |  | Gas Storage | Propane, Natural Gas | Power Direct Vent | 50 | 50.6 | 72.3 | 18 | 3 | 4 |  |  |  | 62000 | 0.73 | 22497 |  | 115 |  |  | 0.82 | [10 empty] | 56 | 68.9 | 56 | 2019-03-01 | 2019-03-22 | Canada | ES_0092897_G650T62N-PDVR-ES2 30*_03212019042731_70215398
FALSE | 2306248 | A.O. Smith Corporation | GSW | GSW | G650T62P-PDV-ES2 201 |  | Gas Storage | Propane | Power Direct Vent | 50 | 52 | 72.3 | 18 | 3 | 4 |  |  |  | 62000 | [20 empty] | 2014-12-12 | 2017-10-25 | Canada | ES_0092897_G650T62P-PDV-ES2 201_11102017102424_70160927
FALSE | 2346457 | A.O. Smith Corporation | GSW | GSW | G6C-PDT5062NV |  | Gas Storage | Propane | Power Direct Vent | 50 | 52 | 72.3 | 18 | 3 | 4 |  |  |  | 62000 | [20 empty] | 2014-12-12 | 2017-10-25 | Canada | ES_0092897_G6C-PDT5062NV_09152019125509_70160927
FALSE | 2335052 | A.O. Smith Corporation | GSW | G840S40N-PDV-ES2 30* | G840S40N-PDV-ES2 30* |  | Gas Storage | Propane, Natural Gas | Power Direct Vent | 40 | 41.4 | 60.5 | 18 | 2 | 3 |  |  |  | 40000 | 0.68 | 15769 |  | 71 |  |  | 0.84 | [10 empty] | 22 | 58.3 | 22 | 2019-03-01 | 2019-03-22 | Canada | ES_0092897_G840S40N-PDV-ES2 30*_03212019042731_70215398
FALSE | 2335055 | A.O. Smith Corporation | GSW | G850T45N-PDV-ES2 30* | G850T45N-PDV-ES2 30* |  | Gas Storage | Propane, Natural Gas | Power Direct Vent | 50 | 50.6 | 69.9 | 18 | 2 | 3 |  |  |  | 45000 | 0.72 | 23453 |  | 81 |  |  | 0.86 | [10 empty] | 22 | 67.5 | 22 | 2019-03-01 | 2019-03-22 | Canada | ES_0092897_G850T45N-PDV-ES2 30*_03212019042731_70215398
FALSE | 2335058 | A.O. Smith Corporation | GSW | G850T62N-PDV-ES2 30* | G850T62N-PDV-ES2 30* |  | Gas Storage | Propane, Natural Gas | Power Direct Vent | 50 | 50.6 | 72.3 | 18 | 3 | 4 |  |  |  | 62000 | 0.73 | 22497 |  | 115 |  |  | 0.82 | [10 empty] | 56 | 68.9 | 56 | 2019-03-01 | 2019-03-22 | Canada | ES_0092897_G850T62N-PDV-ES2 30*_03212019042731_70215398
FALSE | 2318161 | A.O. Smith Corporation | GSW WATER HEATERS | Heat Pump Water Heater | G1050TDE-HPHE-45 120 |  | Heat Pump | Electric |  | 46 | 63 |  | 23 |  |  | 4.5 | 240 | 1516 | 0 | 3.42 |  |  | 66 |  |  | 407 | [11 empty] | 63 |  | 2015-05-22 | 2019-07-02 | United States, Canada | ES_92897_G1050TDE-HPHE-45 120_04092018210012_8391736
FALSE | 2317924 | A.O. Smith Corporation | GSW WATER HEATERS | Heat Pump Water Heater | G1050TDE-HPHE-45N 120 |  | Heat Pump | Electric |  | 46 | 46 |  | 15 |  |  | 4.5 | 240 | 1516 | 0 | 3.42 |  |  | 66 |  |  | 407 | [11 empty] | 63 |  | 2016-05-27 | 2019-07-02 | United States, Canada | ES_92897_G1050TDE-HPHE-45N 120_04092018194826_2519589
FALSE | 2317916 | A.O. Smith Corporation | GSW WATER HEATERS | Heat Pump Water Heater | G1066TDE-HPHE-45 120 |  | Heat Pump | Electric |  | 67 | 61 |  | 27 |  |  | 4.5 | 240 | 1562 | 0 | 3 |  |  | 79 |  |  | 265 | [11 empty] | 61 |  | 2015-05-22 | 2019-07-02 | United States, Canada | ES_92897_G1066TDE-HPHE-45 120_04092018194713_3616948
FALSE | 2317925 | A.O. Smith Corporation | GSW WATER HEATERS | Heat Pump Water Heater | G1066TDE-HPHE-45N 120 |  | Heat Pump | Electric |  | 67 | 44 |  | 23 |  |  | 4.5 | 240 | 1562 | 0 | 3 |  |  | 79 |  |  | 265 | [11 empty] | 61 |  | 2016-05-27 | 2019-07-02 | United States, Canada | ES_92897_G1066TDE-HPHE-45N 120_04092018194836_1670701
FALSE | 2317970 | A.O. Smith Corporation | GSW WATER HEATERS | Heat Pump Water Heater | G1080TDE-HPHE-45 120 |  | Heat Pump | Electric |  | 82 | 69 |  | 27 |  |  | 4.5 | 240 | 1591 | 0 | 2.73 |  |  | 84 |  |  | 233 | [11 empty] | 69 |  | 2015-05-22 | 2019-07-02 | United States, Canada | ES_92897_G1080TDE-HPHE-45 120_04092018195835_7292577
FALSE | 2317947 | A.O. Smith Corporation | GSW WATER HEATERS | Heat Pump Water Heater | G1080TDE-HPHE-45N 120 |  | Heat Pump | Electric |  | 82 | 52 |  | 23 |  |  | 4.5 | 240 | 1591 | 0 | 2.73 |  |  | 84 |  |  | 233 | [11 empty] | 69 |  | 2016-05-27 | 2019-07-02 | United States, Canada | ES_92897_G1080TDE-HPHE-45N 120_04092018195723_0454131
FALSE | 2356017 | A.O. Smith Corporation | GSW WATER HEATERS | GSWT-160X3P-100 | GSWT-160X3P-100 |  | Gas Tankless | Natural Gas |  | 0 | 28 | 1 | 1 | 2 | 3 |  |  |  | 160000 | 0.93 | 182 |  |  | 4.6 | 4.6 | 95 | [10 empty] | 12 | 28 | 18 | 2020-02-01 | 2020-03-09 | United States, Canada | ES_92897_GSWT-160X3P-100_03092020164341_4677955
FALSE | 2356038 | A.O. Smith Corporation | GSW WATER HEATERS | GSWT-180X3P-100 | GSWT-180X3P-100 |  | Gas Tankless | Natural Gas |  | 0 | 28 | 1 | 1 | 2 | 3 |  |  |  | 180000 | 0.93 | 182 |  |  | 5.1 | 5.1 | 96 | [10 empty] | 12 | 28 | 18 | 2020-02-01 | 2020-03-09 | United States, Canada | ES_92897_GSWT-180X3P-100_03092020185831_4284819
FALSE | 2356031 | A.O. Smith Corporation | GSW WATER HEATERS | GSWT-199X3P-100 | GSWT-199X3P-100 |  | Gas Tankless | Natural Gas |  | 0 | 28 | 1 | 1 | 2 | 3 |  |  |  | 199000 | 0.93 | 182 |  |  | 5.6 | 5.6 | 95 | [10 empty] | 12 | 28 | 18 | 2020-02-01 | 2020-03-09 | United States, Canada | ES_92897_GSWT-199X3P-100_03092020185544_1876537
FALSE | 2318206 | A.O. Smith Corporation | John Wood | Heat Pump Water Heater | JW1050TDE-HPHE-45 120 |  | Heat Pump | Electric |  | 46 | 63 |  | 23 |  |  | 4.5 | 240 | 1516 | 0 | 3.42 |  |  | 66 |  |  | 407 | [11 empty] | 63 |  | 2015-05-22 | 2019-07-02 | United States, Canada | ES_92897_JW1050TDE-HPHE-45 120_04102018131146_7631823
FALSE | 2318081 | A.O. Smith Corporation | John Wood | Heat Pump Water Heater | JW1050TDE-HPHE-45N 120 |  | Heat Pump | Electric |  | 46 | 46 |  | 15 |  |  | 4.5 | 240 | 1516 | 0 | 3.42 |  |  | 66 |  |  | 407 | [11 empty] | 63 |  | 2016-05-27 | 2019-07-02 | United States, Canada | ES_92897_JW1050TDE-HPHE-45N 120_04092018202648_3658693
FALSE | 2318192 | A.O. Smith Corporation | John Wood | Heat Pump Water Heater | JW1066TDE-HPHE-45 120 |  | Heat Pump | Electric |  | 67 | 61 |  | 27 |  |  | 4.5 | 240 | 1562 | 0 | 3 |  |  | 79 |  |  | 265 | [11 empty] | 61 |  | 2015-05-22 | 2019-07-02 | United States, Canada | ES_92897_JW1066TDE-HPHE-45 120_04102018131104_4563765
FALSE | 2318111 | A.O. Smith Corporation | John Wood | Heat Pump Water Heater | JW1066TDE-HPHE-45N 120 |  | Heat Pump | Electric |  | 67 | 44 |  | 23 |  |  | 4.5 | 240 | 1562 | 0 | 3 |  |  | 79 |  |  | 265 | [11 empty] | 61 |  | 2016-05-27 | 2019-07-02 | United States, Canada | ES_92897_JW1066TDE-HPHE-45N 120_04092018203345_9749859
FALSE | 2318218 | A.O. Smith Corporation | John Wood | Heat Pump Water Heater | JW1080TDE-HPHE-45 120 |  | Heat Pump | Electric |  | 82 | 69 |  | 27 |  |  | 4.5 | 240 | 1591 | 0 | 2.73 |  |  | 84 |  |  | 233 | [11 empty] | 69 |  | 2015-05-22 | 2019-07-02 | United States, Canada | ES_92897_JW1080TDE-HPHE-45 120_04102018131336_8576565
FALSE | 2318162 | A.O. Smith Corporation | John Wood | Heat Pump Water Heater | JW1080TDE-HPHE-45N 120 |  | Heat Pump | Electric |  | 82 | 52 |  | 23 |  |  | 4.5 | 240 | 1591 | 0 | 2.73 |  |  | 84 |  |  | 233 | [11 empty] | 69 |  | 2016-05-27 | 2019-07-02 | United States, Canada | ES_92897_JW1080TDE-HPHE-45N 120_04092018210319_6104604
FALSE | 2337654 | A.O. Smith Corporation | John Wood | HE Flue Damper | JW640S40N-AV-ES2 100 |  | Gas Storage | Natural Gas |  | 38 | 48 | 52 | 22 | 3 | 4 |  |  |  | 40000 | 0.66 | 224 |  | 65 |  |  | 77 | [13 empty] | 2011-01-24 | 2020-03-09 | Canada | ES_92897_JW640S40N-AV-ES2 100_05032019193553_2397818
FALSE | 2337655 | A.O. Smith Corporation | John Wood | HE Flue Damper | JW640S40P-AV-ES2 101 |  | Gas Storage | Propane |  | 38 | 48 | 52 | 22 | 3 | 4 |  |  |  | 36000 | 0.66 | 224 | 245.0766 | 65 |  |  | 77 | [13 empty] | 2011-01-24 | 2020-03-09 | Canada | ES_92897_JW640S40P-AV-ES2 101_05032019193555_7316051
FALSE | 2337646 | A.O. Smith Corporation | John Wood | HE Flue Damper | JW640T40N-AV-ES2 100 |  | Gas Storage | Natural Gas |  | 38 | 58 | 62 | 20 | 3 | 4 |  |  |  | 40000 | 0.64 | 224 |  | 70 |  |  | 73 | [13 empty] | 2011-01-24 | 2020-02-03 | Canada | ES_92897_JW640T40N-AV-ES2 100_05032019193348_1834877
FALSE | 2337647 | A.O. Smith Corporation | John Wood | HE Flue Damper | JW640T40P-AV-ES2 101 |  | Gas Storage | Propane |  | 38 | 58 | 62 | 20 | 3 | 4 |  |  |  | 36000 | 0.64 | 224 | 245.0766 | 70 |  |  | 73 | [13 empty] | 2011-01-24 | 2020-02-03 | Canada | ES_92897_JW640T40P-AV-ES2 101_05032019193350_3372804
FALSE | 2337657 | A.O. Smith Corporation | John Wood | HE Flue Damper | JW650S40N-AV-ES2 100 |  | Gas Storage | Natural Gas |  | 49 | 49 | 56 | 24 | 3 | 4 |  |  |  | 40000 | 0.69 | 224 |  | 78 |  |  | 79 | [13 empty] | 2013-03-19 | 2020-02-09 | Canada | ES_92897_JW650S40N-AV-ES2 100_05032019193607_8386774
FALSE | 2337650 | A.O. Smith Corporation | John Wood | HE Flue Damper | JW650T40N-AV-ES2 100 |  | Gas Storage | Natural Gas |  | 48 | 57 | 61 | 22 | 3 | 4 |  |  |  | 40000 | 0.69 | 224 |  | 84 |  |  | 80 | [13 empty] | 2011-01-24 | 2020-03-09 | Canada | ES_92897_JW650T40N-AV-ES2 100_05032019193356_6208676
FALSE | 2337651 | A.O. Smith Corporation | John Wood | HE Flue Damper | JW650T40P-AV-ES2 101 |  | Gas Storage | Propane |  | 48 | 57 | 61 | 22 | 3 | 4 |  |  |  | 37000 | 0.69 | 224 | 245.0766 | 84 |  |  | 80 | [13 empty] | 2011-01-24 | 2020-03-09 | Canada | ES_92897_JW650T40P-AV-ES2 101_05032019193359_0604305
FALSE | 2356018 | A.O. Smith Corporation | John Wood | JWT15-160X3P-100 | JWT15-160X3P-100 |  | Gas Tankless | Natural Gas |  | 0 | 28 | 1 | 1 | 2 | 3 |  |  |  | 160000 | 0.93 | 182 |  |  | 4.6 | 4.6 | 95 | [10 empty] | 12 | 28 | 18 | 2020-02-01 | 2020-03-09 | United States, Canada | ES_92897_JWT15-160X3P-100_03092020164344_6378631
FALSE | 2356039 | A.O. Smith Corporation | John Wood | JWT15-180X3P-100 | JWT15-180X3P-100 |  | Gas Tankless | Natural Gas |  | 0 | 28 | 1 | 1 | 2 | 3 |  |  |  | 180000 | 0.93 | 182 |  |  | 5.1 | 5.1 | 96 | [10 empty] | 12 | 28 | 18 | 2020-02-01 | 2020-03-09 | United States, Canada | ES_92897_JWT15-180X3P-100_03092020185834_1317650
FALSE | 2356032 | A.O. Smith Corporation | John Wood | JWT15-199X3P-100 | JWT15-199X3P-100 |  | Gas Tankless | Natural Gas |  | 0 | 28 | 1 | 1 | 2 | 3 |  |  |  | 199000 | 0.93 | 182 |  |  | 5.6 | 5.6 | 95 | [10 empty] | 12 | 28 | 18 | 2020-02-01 | 2020-03-09 | United States, Canada | ES_92897_JWT15-199X3P-100_03092020185548_6118487
FALSE | 2337652 | A.O. Smith Corporation | John Wood | HE Flue Damper | JWUS640S40N-AV-ES2 100 |  | Gas Storage | Natural Gas |  | 38 | 48 | 52 | 22 | 3 | 4 |  |  |  | 40000 | 0.66 | 224 |  | 65 |  |  | 77 | [13 empty] | 2011-01-24 | 2020-03-09 | United States | ES_92897_JWUS640S40N-AV-ES2 100_05032019193549_5418270
FALSE | 2337653 | A.O. Smith Corporation | John Wood | HE Flue Damper | JWUS640S40P-AV-ES2 101 |  | Gas Storage | Propane |  | 38 | 48 | 52 | 22 | 3 | 4 |  |  |  | 36000 | 0.66 | 224 | 245.0766 | 65 |  |  | 77 | [13 empty] | 2011-01-24 | 2020-03-09 | United States | ES_92897_JWUS640S40P-AV-ES2 101_05032019193551_2288352
FALSE | 2337644 | A.O. Smith Corporation | John Wood | HE Flue Damper | JWUS640T40N-AV-ES2 100 |  | Gas Storage | Natural Gas |  | 38 | 58 | 62 | 20 | 3 | 4 |  |  |  | 40000 | 0.64 | 224 |  | 70 |  |  | 73 | [13 empty] | 2011-01-24 | 2020-02-03 | United States | ES_92897_JWUS640T40N-AV-ES2 100_05032019193343_5203993
FALSE | 2337645 | A.O. Smith Corporation | John Wood | HE Flue Damper | JWUS640T40P-AV-ES2 101 |  | Gas Storage | Propane |  | 38 | 58 | 62 | 20 | 3 | 4 |  |  |  | 36000 | 0.64 | 224 | 245.0766 | 70 |  |  | 73 | [13 empty] | 2011-01-24 | 2020-02-03 | United States | ES_92897_JWUS640T40P-AV-ES2 101_05032019193346_5313460
FALSE | 2337656 | A.O. Smith Corporation | John Wood | HE Flue Damper | JWUS650S40N-AV-ES2 100 |  | Gas Storage | Natural Gas |  | 49 | 49 | 56 | 24 | 3 | 4 |  |  |  | 40000 | 0.69 | 224 |  | 78 |  |  | 79 | [13 empty] | 2013-03-19 | 2020-02-09 | United States | ES_92897_JWUS650S40N-AV-ES2 100_05032019193605_8800695
FALSE | 2337648 | A.O. Smith Corporation | John Wood | HE Flue Damper | JWUS650T40N-AV-ES2 100 |  | Gas Storage | Natural Gas |  | 48 | 57 | 61 | 22 | 3 | 4 |  |  |  | 40000 | 0.69 | 224 |  | 84 |  |  | 80 | [13 empty] | 2011-01-24 | 2020-03-09 | United States | ES_92897_JWUS650T40N-AV-ES2 100_05032019193351_4419579
FALSE | 2337649 | A.O. Smith Corporation | John Wood | HE Flue Damper | JWUS650T40P-AV-ES2 101 |  | Gas Storage | Propane |  | 48 | 57 | 61 | 22 | 3 | 4 |  |  |  | 37000 | 0.69 | 224 | 245.0766 | 84 |  |  | 80 | [13 empty] | 2011-01-24 | 2020-03-09 | United States | ES_92897_JWUS650T40P-AV-ES2 101_05032019193353_4147362
FALSE | 2335061 | A.O. Smith Corporation | John Wood | PDV40N 30* | PDV40N 30* |  | Gas Storage | Propane, Natural Gas | Power Direct Vent | 40 | 41.4 | 60.5 | 18 | 2 | 3 |  |  |  | 40000 | 0.68 | 15769 |  | 71 |  |  | 0.84 | [10 empty] | 22 | 58.3 | 22 | 2019-03-01 | 2019-03-22 | Canada | ES_0092897_PDV40N 30*_03212019042731_70215398
FALSE | 2306249 | A.O. Smith Corporation | John Wood | John Wood | PDV50HIN |  | Gas Storage | Natural Gas | Power Direct Vent | 50 | 52 | 72.3 | 18 | 3 | 4 |  |  |  | 62000 | [20 empty] | 2014-12-12 | 2017-10-25 | Canada | ES_0092897_PDV50HIN_11102017102424_70160927
FALSE | 2335063 | A.O. Smith Corporation | John Wood | PDV50HIN 30* | PDV50HIN 30* |  | Gas Storage | Propane, Natural Gas | Power Direct Vent | 50 | 50.6 | 72.3 | 18 | 3 | 4 |  |  |  | 62000 | 0.73 | 22497 |  | 115 |  |  | 0.82 | [10 empty] | 56 | 68.9 | 56 | 2019-03-01 | 2019-03-22 | Canada | ES_0092897_PDV50HIN 30*_03212019042731_70215398
FALSE | 2306250 | A.O. Smith Corporation | John Wood | John Wood | PDV50HIP |  | Gas Storage | Propane | Power Direct Vent | 50 | 52 | 72.3 | 18 | 3 | 4 |  |  |  | 62000 | [20 empty] | 2014-12-12 | 2017-10-25 | Canada | ES_0092897_PDV50HIP_11102017102424_70160927
FALSE | 2306243 | A.O. Smith Corporation | John Wood | John Wood | PDV50N |  | Gas Storage | Natural Gas | Power Direct Vent | 50 | 50.6 | 69.9 | 18 | 2 | 3 |  |  |  | 45000 | [20 empty] | 2012-08-08 | 2017-10-25 | Canada | ES_0092897_PDV50N_11102017102424_70160927
FALSE | 2335062 | A.O. Smith Corporation | John Wood | PDV50N 30* | PDV50N 30* |  | Gas Storage | Propane, Natural Gas | Power Direct Vent | 50 | 50.6 | 69.9 | 18 | 2 | 3 |  |  |  | 45000 | 0.72 | 22497 |  | 81 |  |  | 0.86 | [10 empty] | 22 | 67.5 | 22 | 2019-03-01 | 2019-03-22 | Canada | ES_0092897_PDV50N 30*_03212019042731_70215398
FALSE | 2306244 | A.O. Smith Corporation | John Wood | John Wood | PDV50P |  | Gas Storage | Propane | Power Direct Vent | 50 | 50.6 | 69.9 | 18 | 2 | 3 |  |  |  | 45000 | [20 empty] | 2012-08-08 | 2017-10-25 | Canada | ES_0092897_PDV50P_11102017102424_70160927
FALSE | 2306259 | A.O. Smith Corporation | John Wood | John Wood | PV40N |  | Gas Storage | Natural Gas | Power Vent | 40 | 49.6 | 59 | 18 | 2 | 3 |  |  |  | 40000 | [20 empty] | 2013-04-04 | 2017-10-25 | Canada | ES_0092897_PV40N_11102017121010_70160927
FALSE | 2306260 | A.O. Smith Corporation | John Wood | John Wood | PV40P |  | Gas Storage | Propane | Power Vent | 40 | 49.6 | 59 | 18 | 2 | 3 |  |  |  | 40000 | [20 empty] | 2013-04-04 | 2017-10-25 | Canada | ES_0092897_PV40P_11102017121010_70160927
FALSE | 2306265 | A.O. Smith Corporation | John Wood | John Wood | PV40TN |  | Gas Storage | Natural Gas | Power Direct Vent | 40 | 59.1 | 68.5 | 16 | 2 | 3 |  |  |  | 50000 | [20 empty] | 2013-01-04 | 2017-10-25 | Canada | ES_0092897_PV40TN_11102017121010_70160927
FALSE | 2306266 | A.O. Smith Corporation | John Wood | John Wood | PV40TP |  | Gas Storage | Propane | Power Vent | 40 | 59.1 | 68.5 | 16 | 2 | 3 |  |  |  | 50000 | [20 empty] | 2013-01-04 | 2017-10-25 | Canada | ES_0092897_PV40TP_11102017121010_70160927
FALSE | 2306285 | A.O. Smith Corporation | John Wood | John Wood | PV50HIN |  | Gas Storage | Natural Gas | Power Vent | 50 | 52 | 61.4 | 20 | 3 | 4 |  |  |  | 62000 | [20 empty] | 2013-04-01 | 2017-10-25 | Canada | ES_0092897_PV50HIN_11102017121010_70160927
FALSE | 2306286 | A.O. Smith Corporation | John Wood | John Wood | PV50HIP |  | Gas Storage | Propane | Power Vent | 50 | 52 | 61.4 | 20 | 3 | 4 |  |  |  | 62000 | [20 empty] | 2013-04-01 | 2017-10-25 | Canada | ES_0092897_PV50HIP_11102017121010_70160927
FALSE | 2306271 | A.O. Smith Corporation | John Wood | John Wood | PV50N |  | Gas Storage | Natural Gas | Power Vent | 50 | 58.8 | 60.1 | 20 | 2 | 3 |  |  |  | 40000 | [20 empty] | 2013-01-04 | 2017-10-25 | Canada | ES_0092897_PV50N_11102017121010_70160927
FALSE | 2306272 | A.O. Smith Corporation | John Wood | John Wood | PV50P |  | Gas Storage | Propane | Power Vent | 50 | 58.8 | 60.1 | 20 | 2 | 3 |  |  |  | 40000 | [20 empty] | 2013-01-04 | 2017-10-25 | Canada | ES_0092897_PV50P_11102017121010_70160927
FALSE | 2306278 | A.O. Smith Corporation | John Wood | John Wood | PV50TN |  | Gas Storage | Natural Gas | Power Vent | 50 | 58.8 | 60.1 | 18 | 2 | 3 |  |  |  | 50000 | [20 empty] | 2013-01-04 | 2017-10-25 | Canada | ES_0092897_PV50TN_11102017121010_70160927
FALSE | 2306279 | A.O. Smith Corporation | John Wood | John Wood | PV50TP |  | Gas Storage | Propane | Power Vent | 50 | 58.8 | 60.1 | 18 | 2 | 3 |  |  |  | 50000 | [20 empty] | 2013-01-04 | 2017-10-25 | Canada | ES_0092897_PV50TP_11102017121010_70160927
FALSE | 2306258 | A.O. Smith Corporation | Kenmore | Kenmore | 409.7342 |  | Gas Storage | Natural Gas | Power Vent | 40 | 49.6 | 59 | 18 | 2 | 3 |  |  |  | 40000 | [20 empty] | 2013-04-04 | 2017-10-25 | Canada | ES_0092897_409.734230_11102017121010_70160927
FALSE | 2306275 | A.O. Smith Corporation | Kenmore | Kenmore | 409.7342 |  | Gas Storage | Natural Gas | Power Vent | 50 | 58.8 | 60.1 | 20 | 2 | 3 |  |  |  | 40000 | [20 empty] | 2013-01-04 | 2017-10-25 | Canada | ES_0092897_409.734240_11102017121010_70160927
FALSE | 2306282 | A.O. Smith Corporation | Kenmore | Kenmore | 409.7343 |  | Gas Storage | Natural Gas | Power Vent | 50 | 58.8 | 60.1 | 18 | 2 | 3 |  |  |  | 50000 | [20 empty] | 2013-01-04 | 2017-10-25 | Canada | ES_0092897_409.734270_11102017121010_70160927
FALSE | 2367138 | A.O. Smith Corporation | Lochinvar | Heat Pump | 6-50-DHPHT**-1** |  | Heat Pump | Electric |  | 46 | 63 |  | 15 |  |  | 4.5 | 240 |  | 0 | 3.35 |  |  | 66 |  |  | 407 | [13 empty] | 2019-04-05 | 2020-10-09 | United States | ES_92897_6-50-DHPHT**-1**_09172020013511_5002436
FALSE | 2367137 | A.O. Smith Corporation | Lochinvar | Heat Pump | 6-66-DHPHT**-1** |  | Heat Pump | Electric |  | 67 | 61 |  | 23 |  |  | 4.5 | 240 |  | 0 | 3.42 |  |  | 79 |  |  | 265 | [13 empty] | 2019-04-05 | 2020-10-09 | United States | ES_92897_6-66-DHPHT**-1**_09172020013512_9239373
FALSE | 2367136 | A.O. Smith Corporation | Lochinvar | Heat Pump | 6-80-DHPHT**-1** |  | Heat Pump | Electric |  | 82 | 69 |  | 27 |  |  | 4.5 | 240 |  | 0 | 3.45 |  |  | 84 |  |  | 233 | [13 empty] | 2019-04-05 | 2020-10-09 | United States | ES_92897_6-80-DHPHT**-1**_09172020013512_2820233
FALSE | 2367135 | A.O. Smith Corporation | Lochinvar | Heat Pump | HPA052KD**-1** |  | Heat Pump | Electric |  | 46 | 63 |  | 15 |  |  | 4.5 | 240 |  | 0 | 3.45 |  |  | 66 |  |  | 407 | [13 empty] | 2019-04-05 | 2020-10-09 | United States | ES_92897_HPA052KD**-1**_09172020013512_1847075
FALSE | 2316600 | A.O. Smith Corporation | Lochinvar | Heat Pump Water Heater | HPA052KD 120 |  | Heat Pump | Electric |  | 46 | 46 |  | 15 |  |  | 4.5 | 240 | 1516 | 0 | 3.42 |  |  | 66 |  |  | 407 | [11 empty] | 63 |  | 2016-05-27 | 2019-04-10 | United States | ES_92897_HPA052KD 120_04032018204235_2233103
FALSE | 2367134 | A.O. Smith Corporation | Lochinvar | Heat Pump | HPA068KD**-1** |  | Heat Pump | Electric |  | 67 | 61 |  | 23 |  |  | 4.5 | 240 |  | 0 | 3.45 |  |  | 79 |  |  | 265 | [13 empty] | 2019-04-05 | 2020-10-09 | United States | ES_92897_HPA068KD**-1**_09172020013512_5128813
FALSE | 2316602 | A.O. Smith Corporation | Lochinvar | Heat Pump Water Heater | HPA068KD 120 |  | Heat Pump | Electric |  | 67 | 44 |  | 23 |  |  | 4.5 | 240 | 1562 | 0 | 3 |  |  | 79 |  |  | 265 | [11 empty] | 61 |  | 2016-05-27 | 2019-04-10 | United States | ES_92897_HPA068KD 120_04032018204247_8287315
FALSE | 2367133 | A.O. Smith Corporation | Lochinvar | Heat Pump | HPA082KD**-1** |  | Heat Pump | Electric |  | 82 | 69 |  | 27 |  |  | 4.5 | 240 |  | 0 | 3.45 |  |  | 86 |  |  | 233 | [13 empty] | 2019-04-05 | 2020-10-09 | United States | ES_92897_HPA082KD**-1**_09172020013512_4878829
FALSE | 2316593 | A.O. Smith Corporation | Lochinvar | Heat Pump Water Heater | HPA082KD 120 |  | Heat Pump | Electric |  | 82 | 52 |  | 23 |  |  | 4.5 | 240 | 1591 | 0 | 2.73 |  |  | 84 |  |  | 233 | [11 empty] | 69 |  | 2016-05-27 | 2019-04-10 | United States | ES_92897_HPA082KD 120_04032018204041_7931334
FALSE | 2333615 | A.O. Smith Corporation | Lochinvar | HE Flue Damper | LSL 040 40ES 101 |  | Gas Storage | Propane |  | 38 | 48 | 52 | 22 | 3 | 4 |  |  |  | 36000 | 0.66 | 245 | 268.0525 | 65 |  |  | 77 | [13 empty] | 2013-04-09 | 2019-02-15 | United States, Canada | ES_92897_LSL 040 40ES 101_02152019201802_6478652
FALSE | 2333614 | A.O. Smith Corporation | Lochinvar | HE Flue Damper | LSN 040 40ES 100 |  | Gas Storage | Natural Gas |  | 38 | 48 | 52 | 22 | 3 | 4 |  |  |  | 40000 | 0.66 | 224 |  | 65 |  |  | 77 | [13 empty] | 2013-04-09 | 2019-02-15 | United States, Canada | ES_92897_LSN 040 40ES 100_02152019201759_4777976
FALSE | 2356016 | A.O. Smith Corporation | Lochinvar | LT-160X3P-100 | LT-160X3P-100 |  | Gas Tankless | Natural Gas |  | 0 | 28 | 1 | 1 | 2 | 3 |  |  |  | 160000 | 0.93 | 182 |  |  | 4.6 | 4.6 | 95 | [10 empty] | 12 | 28 | 18 | 2020-02-01 | 2020-03-09 | United States | ES_92897_LT-160X3P-100_03092020164338_9596971
FALSE | 2356037 | A.O. Smith Corporation | Lochinvar | LT-180X3P-100 | LT-180X3P-100 |  | Gas Tankless | Natural Gas |  | 0 | 28 | 1 | 1 | 2 | 3 |  |  |  | 180000 | 0.93 | 182 |  |  | 5.1 | 5.1 | 96 | [10 empty] | 12 | 28 | 18 | 2020-02-01 | 2020-03-09 | United States | ES_92897_LT-180X3P-100_03092020185828_3456194
FALSE | 2356030 | A.O. Smith Corporation | Lochinvar | LT-199X3P-100 | LT-199X3P-100 |  | Gas Tankless | Natural Gas |  | 0 | 28 | 1 | 1 | 2 | 3 |  |  |  | 199000 | 0.93 | 182 |  |  | 5.6 | 5.6 | 95 | [10 empty] | 12 | 28 | 18 | 2020-02-01 | 2020-03-09 | United States | ES_92897_LT-199X3P-100_03092020185540_8889103
FALSE | 2338352 | A.O. Smith Corporation | Lochinvar | LTI-140H-N | LTI-140H-N |  | Gas Tankless | Natural Gas |  | 0 | 1 | 1 | 1 | 3 |  |  |  |  | 120000 | 0.9 |  |  |  | 3.3 | 3.3 | 94 | [10 empty] | 11 | 22 | 18 | 2018-11-15 | 2019-05-15 | United States, Canada | ES_92897_LTI-140H-N_05152019143450_2060886
FALSE | 2338375 | A.O. Smith Corporation | Lochinvar | LTI-140H-P | LTI-140H-P |  | Gas Tankless | Propane |  | 1 | 1 | 1 | 1 | 3 |  |  |  |  | 120000 | 0.9 |  |  |  | 3.3 | 3.3 | 94 | [10 empty] | 11 | 22 | 18 | 2018-11-15 | 2019-05-15 | United States, Canada | ES_92897_LTI-140H-P_05152019150505_9195026
FALSE | 2338118 | A.O. Smith Corporation | Lochinvar | LTI-240H-N | LTI-240H-N |  | Gas Tankless | Natural Gas |  | 0 | 1 | 1 | 1 | 3 |  |  |  |  | 160000 | 0.94 |  |  |  | 4.7 | 4.7 | 97 | [10 empty] | 11 | 22 | 18 | 2018-11-15 | 2019-05-14 | United States, Canada | ES_92897_LTI-240H-N_05142019141525_0175488
FALSE | 2338358 | A.O. Smith Corporation | Lochinvar | LTI-240H-P | LTI-240H-P |  | Gas Tankless | Propane |  | 1 | 1 | 1 | 1 | 3 |  |  |  |  | 160000 | 0.94 |  |  |  | 4.7 | 4.7 | 97 | [10 empty] | 11 | 22 | 18 | 2018-11-15 | 2019-05-15 | United States, Canada | ES_92897_LTI-240H-P_05152019143707_8857059
FALSE | 2338374 | A.O. Smith Corporation | Lochinvar | LTI-340H-N | LTI-340H-N |  | Gas Tankless | Natural Gas |  | 1 | 1 | 1 | 1 | 3 |  |  |  |  | 180000 | 0.95 |  |  |  | 5.4 | 5.4 | 97 | [10 empty] | 11 | 22 | 18 | 2018-11-15 | 2019-05-15 | United States, Canada | ES_92897_LTI-340H-N_05152019150042_5819497
FALSE | 2338381 | A.O. Smith Corporation | Lochinvar | LTI-340H-P | LTI-340H-P |  | Gas Tankless | Propane |  | 1 | 1 | 1 | 1 | 3 |  |  |  |  | 180000 | 0.95 |  |  |  | 5.4 | 5.4 | 97 | [10 empty] | 11 | 22 | 18 | 2018-11-15 | 2019-05-15 | United States, Canada | ES_92897_LTI-340H-P_05152019151500_3625131
FALSE | 2338377 | A.O. Smith Corporation | Lochinvar | LTI-540H-N | LTI-540H-N |  | Gas Tankless | Natural Gas |  | 1 | 1 | 1 | 1 | 3 |  |  |  |  | 199000 | 0.93 |  |  |  | 5.8 | 5.8 | 96 | [10 empty] | 11 | 22 | 18 | 2018-11-15 | 2019-05-15 | United States, Canada | ES_92897_LTI-540H-N_05152019151322_8796833
FALSE | 2338407 | A.O. Smith Corporation | Lochinvar | LTI-540H-P | LTI-540H-P |  | Gas Tankless | Propane |  | 1 | 1 | 1 | 1 | 3 |  |  |  |  | 199000 | 0.93 |  |  |  | 5.8 | 5.8 | 96 | [10 empty] | 11 | 22 | 18 | 2018-11-15 | 2019-05-15 | United States, Canada | ES_92897_LTI-540H-P_05152019152429_7142425
FALSE | 2338393 | A.O. Smith Corporation | Lochinvar | LTI-540P-N | LTI-540P-N |  | Gas Tankless | Natural Gas |  | 1 | 1 | 1 | 1 | 1 |  |  |  |  | 199000 | 0.93 |  |  |  | 5.8 | 5.8 | 96 | [10 empty] | 11 | 22 | 18 | 2018-09-01 | 2019-05-15 | United States, Canada | ES_92897_LTI-540P-N_05152019151757_7579630
FALSE | 2338399 | A.O. Smith Corporation | Lochinvar | LTI-540P-P | LTI-540P-P |  | Gas Tankless | Propane |  | 1 | 1 | 1 | 1 | 1 |  |  |  |  | 199000 | 0.93 |  |  |  | 5.8 | 5.8 | 96 | [10 empty] | 11 | 22 | 18 | 2018-09-01 | 2019-05-15 | United States, Canada | ES_92897_LTI-540P-P_05152019151808_4350100
FALSE | 2333595 | A.O. Smith Corporation | Lochinvar | HE Flue Damper | LTL 040 40ES 101 |  | Gas Storage | Propane |  | 38 | 58 | 62 | 20 | 3 | 4 |  |  |  | 36000 | 0.64 | 245 | 268.0525 | 70 |  |  | 73 | [13 empty] | 2013-04-09 | 2019-02-15 | United States, Canada | ES_92897_LTL 040 40ES 101_02152019201115_3080320
FALSE | 2333605 | A.O. Smith Corporation | Lochinvar | HE Flue Damper | LTL 050 40ES 101 |  | Gas Storage | Propane |  | 48 | 57 | 61 | 22 | 3 | 4 |  |  |  | 37000 | 0.69 | 224 | 245.0766 | 84 |  |  | 80 | [13 empty] | 2013-04-09 | 2019-02-15 | United States, Canada | ES_92897_LTL 050 40ES 101_02152019201408_4570774
FALSE | 2333594 | A.O. Smith Corporation | Lochinvar | HE Flue Damper | LTN 040 40ES 100 |  | Gas Storage | Natural Gas |  | 38 | 58 | 62 | 20 | 3 | 4 |  |  |  | 40000 | 0.64 | 224 |  | 70 |  |  | 73 | [13 empty] | 2013-04-09 | 2019-02-15 | United States, Canada | ES_92897_LTN 040 40ES 100_02152019201112_7933296
FALSE | 2333604 | A.O. Smith Corporation | Lochinvar | HE Flue Damper | LTN 050 40ES 100 |  | Gas Storage | Natural Gas |  | 48 | 57 | 61 | 22 | 3 | 4 |  |  |  | 40000 | 0.69 | 224 |  | 84 |  |  | 80 | [13 empty] | 2013-04-09 | 2019-02-15 | United States, Canada | ES_92897_LTN 050 40ES 100_02152019201405_5553076
FALSE | 2338353 | A.O. Smith Corporation | Lochinvar | LTO-140H-N | LTO-140H-N |  | Gas Tankless | Natural Gas |  | 0 | 1 | 1 | 1 | 3 |  |  |  |  | 120000 | 0.91 |  |  |  | 3.5 | 3.5 | 96 | [10 empty] | 11 | 22 | 18 | 2018-11-15 | 2019-05-15 | United States, Canada | ES_92897_LTO-140H-N_05152019143522_2928703
FALSE | 2338373 | A.O. Smith Corporation | Lochinvar | LTO-140H-P | LTO-140H-P |  | Gas Tankless | Propane |  | 1 | 1 | 1 | 1 | 3 |  |  |  |  | 120000 | 0.91 |  |  |  | 3.5 | 3.5 | 96 | [10 empty] | 11 | 22 | 18 | 2018-11-15 | 2019-05-15 | United States, Canada | ES_92897_LTO-140H-P_05152019150035_2003440
FALSE | 2338376 | A.O. Smith Corporation | Lochinvar | LTO-240H-N | LTO-240H-N |  | Gas Tankless | Natural Gas |  | 1 | 1 | 1 | 1 | 3 |  |  |  |  | 160000 | 0.95 |  |  |  | 4.7 | 4.7 | 96 | [10 empty] | 11 | 22 | 18 | 2018-11-15 | 2019-05-15 | United States, Canada | ES_92897_LTO-240H-N_05152019150513_0709790
FALSE | 2338378 | A.O. Smith Corporation | Lochinvar | LTO-240H-P | LTO-240H-P |  | Gas Tankless | Propane |  | 1 | 1 | 1 | 1 | 3 |  |  |  |  | 160000 | 0.95 |  |  |  | 4.7 | 4.7 | 96 | [10 empty] | 11 | 22 | 18 | 2018-11-15 | 2019-05-15 | United States, Canada | ES_92897_LTO-240H-P_05152019151339_0571840
FALSE | 2338351 | A.O. Smith Corporation | Lochinvar | LTO-340H-N | LTO-340H-N |  | Gas Tankless | Natural Gas |  | 1 | 1 | 1 | 1 | 3 |  |  |  |  | 180000 | 0.94 |  |  |  | 5.3 | 5.3 | 97 | [10 empty] | 11 | 22 | 18 | 2018-11-15 | 2019-05-15 | United States, Canada | ES_92897_LTO-340H-N_05152019143353_5536749
FALSE | 2338404 | A.O. Smith Corporation | Lochinvar | LTO-340H-P | LTO-340H-P |  | Gas Tankless | Propane |  | 1 | 1 | 1 | 1 | 3 |  |  |  |  | 180000 | 0.94 |  |  |  | 5.3 | 5.3 | 97 | [10 empty] | 11 | 22 | 18 | 2018-11-15 | 2019-05-15 | United States, Canada | ES_92897_LTO-340H-P_05152019152133_2663756
FALSE | 2338406 | A.O. Smith Corporation | Lochinvar | LTO-540H-N | LTO-540H-N |  | Gas Tankless | Natural Gas |  | 1 | 1 | 1 | 1 | 3 |  |  |  |  | 199000 | 0.95 |  |  |  | 5.8 | 5.8 | 96 | [10 empty] | 11 | 22 | 18 | 2018-11-15 | 2019-05-15 | United States, Canada | ES_92897_LTO-540H-N_05152019152311_2824207
FALSE | 2318261 | A.O. Smith Corporation | State | Polaris | GHX 34 100 N 200 |  | Gas Storage | Natural Gas |  | 33 | 49 | 7 | 22 | 2 |  |  |  |  | 100000 | 0.9 |  |  | 170 |  |  | 95 | [13 empty] | 2017-10-25 | 2018-04-30 | United States | ES_92897_GHX 34 100 N 200_04102018132449_5165297
FALSE | 2318262 | A.O. Smith Corporation | State | Polaris | GHX 34 100 P 201 |  | Gas Storage | Propane |  | 33 | 49 | 7 | 22 | 2 |  |  |  |  | 100000 | 0.9 |  |  | 170 |  |  | 95 | [13 empty] | 2017-10-25 | 2018-04-30 | United States | ES_92897_GHX 34 100 P 201_04102018132452_9167268
FALSE | 2346550 | A.O. Smith Corporation | State | Inlet Damper | GS6-40-BDHT 100 |  | Gas Storage | Natural Gas |  | 38 | 59.1 | 62.5 | 20 | 3 |  |  |  |  | 40000 | 0.68 | 249 |  | 82 |  |  | 75 | [13 empty] | 2019-10-01 | 2020-01-24 | United States | ES_92897_GS6-40-BDHT 100_09172019144433_4988430
FALSE | 2316550 | A.O. Smith Corporation | State | Flue Damper | GS6 40 BFUT* 100 |  | Gas Storage | Natural Gas |  | 38 | 58 | 64 | 20 | 3 |  |  |  |  | 40000 | 0.65 | 224 |  | 68 |  |  | 73 | [13 empty] | 2017-01-02 | 2019-04-10 | United States | ES_92897_GS6 40 BFUT* 100_04032018201345_9960513
FALSE | 2333613 | A.O. Smith Corporation | State | HE Flue Damper | GS6 40 HBFS 101 |  | Gas Storage | Propane |  | 38 | 48 | 52 | 22 | 3 | 4 |  |  |  | 36000 | 0.66 | 245 | 268.0525 | 65 |  |  | 77 | [13 empty] | 2011-01-24 | 2019-02-15 | United States, Canada | ES_92897_GS6 40 HBFS 101_02152019201755_2870339
FALSE | 2333593 | A.O. Smith Corporation | State | HE Flue Damper | GS6 40 HBFT 101 |  | Gas Storage | Propane |  | 38 | 58 | 62 | 20 | 3 | 4 |  |  |  | 36000 | 0.64 | 245 | 268.0525 | 70 |  |  | 73 | [13 empty] | 2011-01-24 | 2019-02-15 | United States, Canada | ES_92897_GS6 40 HBFT 101_02152019201107_9929354
FALSE | 2338838 | A.O. Smith Corporation | State | JW840S40N-PV-ES2 | GS 6 40HBPDS ** 201 |  | Gas Storage | Propane |  | 38 | 41.3 | 60.5 | 18 | 2 | 3 |  |  |  | 40000 | 0.68 |  |  | 74 |  |  | 79 | [13 empty] | 2012-08-08 | 2019-07-30 | United States | ES_92897_GS 6 40HBPDS ** 201_05242019185400_4314665
FALSE | 2318210 | A.O. Smith Corporation | State | GS 6 40HBPDS 201 | GS 6 40HBPDS 201 |  | Gas Storage | Propane |  | 38 | 41 | 61 | 18 | 2 | 3 |  |  | 173 | 40000 | 0.68 | 203 | 222.1007 | 74 |  |  | 79 | [10 empty] | 30 | 50 | 22 | 2012-08-08 | 2019-08-20 | United States | ES_92897_GS 6 40HBPDS 201_04102018131315_1862280
FALSE | 2318217 | A.O. Smith Corporation | State | State | GS 6 40 HBPDSL 201 |  | Gas Storage | Propane |  | 38 | 41 | 61 | 18 | 2 | 3 |  |  | 160 | 40000 | 0.68 | 203 | 222.1007 | 74 |  |  | 79 | [10 empty] | 30 | 50 | 22 | 2014-12-12 | 2019-05-15 | United States | ES_92897_GS 6 40 HBPDSL 201_04102018131333_7257572
FALSE | 2338835 | A.O. Smith Corporation | State | GS 6 40HBVIS ** 201 | GS 6 40HBVIS ** 201 |  | Gas Storage | Propane |  | 38 | 41.4 | 59 | 18 | 2 | 3 |  |  |  | 40000 | 0.67 |  |  | 73 |  |  | 79 | [13 empty] | 2012-08-08 | 2019-05-24 | United States | ES_92897_GS 6 40HBVIS ** 201_05242019184515_7563605
FALSE | 2318122 | A.O. Smith Corporation | State | GS 6 40 YBVIS 201 | GS 6 40HBVIS 201 |  | Gas Storage | Propane |  | 38 | 50 | 59 | 18 | 2 | 3 |  |  |  | 40000 | 0.67 | 205 | 224.2888 | 73 |  |  | 79 | [13 empty] | 2013-01-04 | 2019-04-10 | United States | ES_92897_GS 6 40HBVIS 201_04092018203511_0107360
FALSE | 2318224 | A.O. Smith Corporation | State | GS 6 40 HRVIT 201 | GS 6 40HRVIT 201 |  | Gas Storage | Propane |  | 38 | 59 | 69 | 16 | 2 | 3 |  |  |  | 50000 | 0.7 | 208 | 227.5711 | 87 |  |  | 78 | [13 empty] | 2013-01-04 | 2019-04-10 | United States | ES_92897_GS 6 40HRVIT 201_04102018131638_5645560
FALSE | 2318225 | A.O. Smith Corporation | State | GS 6 40 HRVITL 201 | GS 6 40HRVITL 201 |  | Gas Storage | Propane |  | 38 | 59 | 69 | 16 | 2 | 3 |  |  |  | 50000 | 0.7 | 208 | 227.5711 | 87 |  |  | 78 | [13 empty] | 2013-01-04 | 2019-04-10 | United States | ES_92897_GS 6 40HRVITL 201_04102018131641_4642212
FALSE | 2333612 | A.O. Smith Corporation | State | HE Flue Damper | GS6 40 YBFS 100 |  | Gas Storage | Natural Gas |  | 38 | 48 | 52 | 22 | 3 | 4 |  |  |  | 40000 | 0.66 | 224 |  | 65 |  |  | 77 | [13 empty] | 2011-01-24 | 2019-02-15 | United States, Canada | ES_92897_GS6 40 YBFS 100_02152019201752_7025204
FALSE | 2333592 | A.O. Smith Corporation | State | HE Flue Damper | GS6 40 YBFT 100 |  | Gas Storage | Natural Gas |  | 38 | 58 | 62 | 20 | 3 | 4 |  |  |  | 40000 | 0.64 | 224 |  | 70 |  |  | 73 | [13 empty] | 2011-01-24 | 2019-02-15 | United States, Canada | ES_92897_GS6 40 YBFT 100_02152019201104_9831860
FALSE | 2316620 | A.O. Smith Corporation | State | GS 6 40YBPDS 200 | GS 6 40 YBPDS 200 |  | Gas Storage | Natural Gas |  | 38 | 41 | 61 | 18 | 2 | 3 |  |  | 173 | 40000 | 0.68 | 203 |  | 74 |  |  | 79 | [10 empty] | 30 | 50 | 22 | 2012-08-08 | 2019-08-20 | United States | ES_92897_GS 6 40 YBPDS 200_04032018205110_5265437
FALSE | 2338822 | A.O. Smith Corporation | State | PDV 4040 | GS 6 40 YBPDS ** 300 |  | Gas Storage | Propane, Natural Gas |  | 38 | 41 | 61 | 18 | 2 | 3 |  |  |  | 40000 | 0.68 | 203 |  | 74 |  |  | 79 | [13 empty] | 2019-01-03 | 2019-05-24 | United States | ES_92897_GS 6 40 YBPDS ** 300_05242019174641_5089079
FALSE | 2316597 | A.O. Smith Corporation | State | State | GS 6 40 YBPDSL 200 |  | Gas Storage | Natural Gas |  | 38 | 41 | 61 | 18 | 2 | 3 |  |  | 160 | 40000 | 0.68 | 203 |  | 74 |  |  | 79 | [10 empty] | 30 | 50 | 22 | 2014-12-12 | 2019-05-15 | United States | ES_92897_GS 6 40 YBPDSL 200_04032018204202_2402808
FALSE | 2338836 | A.O. Smith Corporation | State | GS6 40YBVIS ** 200 | GS6 40YBVIS ** 200 |  | Gas Storage | Natural Gas |  | 38 | 49.6 | 59 | 18 | 2 | 3 |  |  |  | 40000 | 0.67 |  |  | 73 |  |  | 79 | [13 empty] | 2012-08-08 | 2019-05-24 | United States | ES_92897_GS6 40YBVIS ** 200_05242019184800_1160368
FALSE | 2316627 | A.O. Smith Corporation | State | GS 6 40 YBVIS 200 | GS6 40YBVIS 200 |  | Gas Storage | Natural Gas |  | 38 | 50 | 59 | 18 | 2 | 3 |  |  |  | 40000 | 0.67 | 205 |  | 73 |  |  | 79 | [13 empty] | 2013-01-04 | 2019-04-10 | United States | ES_92897_GS6 40YBVIS 200_04032018205310_7419587
FALSE | 2338840 | A.O. Smith Corporation | State | GS6 40YBVIS ** 200 | GS 6 40YRVIT ** 200 |  | Gas Storage | Natural Gas |  | 38 | 49.6 | 59 | 18 | 2 | 3 |  |  |  | 50000 | 0.7 |  |  | 87 |  |  | 78 | [13 empty] | 2012-08-08 | 2019-05-24 | United States | ES_92897_GS 6 40YRVIT ** 200_05242019185620_1209115
FALSE | 2317142 | A.O. Smith Corporation | State | GS 6 40 YRVIT 200 | GS 6 40YRVIT 200 |  | Gas Storage | Natural Gas |  | 38 | 59 | 69 | 16 | 2 | 3 |  |  |  | 50000 | 0.7 | 208 |  | 87 |  |  | 78 | [13 empty] | 2013-01-04 | 2019-04-10 | United States | ES_92897_GS 6 40YRVIT 200_04042018190154_4399062
FALSE | 2317135 | A.O. Smith Corporation | State | GS 6 40 HRVITL 201 | GS 6 40YRVITL 200 |  | Gas Storage | Natural Gas |  | 38 | 59 | 69 | 16 | 2 | 3 |  |  |  | 50000 | 0.7 | 208 |  | 87 |  |  | 78 | [13 empty] | 2013-01-04 | 2019-04-10 | United States | ES_92897_GS 6 40YRVITL 200_04042018185649_7190785
FALSE | 2346575 | A.O. Smith Corporation | State | Inlet Damper | GS6-50-BDHT 100 |  | Gas Storage | Natural Gas |  | 48 | 58.1 | 61.5 | 22 | 3 |  |  |  |  | 40000 | 0.68 | 249 |  | 75 |  |  | 75 | [13 empty] | 2019-10-01 | 2020-01-17 | United States | ES_92897_GS6-50-BDHT 100_09172019194518_9520531
FALSE | 2316545 | A.O. Smith Corporation | State | Flue Damper | GS6 50 BFUT* 100 |  | Gas Storage | Natural Gas |  | 48 | 57 | 64 | 22 | 3 |  |  |  |  | 40000 | 0.7 | 224 |  | 83 |  |  | 73 | [13 empty] | 2017-01-02 | 2019-04-10 | United States | ES_92897_GS6 50 BFUT* 100_04032018201034_9976963
FALSE | 2333603 | A.O. Smith Corporation | State | HE Flue Damper | GS6 50 HBFT 101 |  | Gas Storage | Propane |  | 48 | 57 | 61 | 22 | 3 | 4 |  |  |  | 37000 | 0.69 | 245 | 268.0525 | 84 |  |  | 80 | [13 empty] | 2011-01-24 | 2019-02-15 | United States, Canada | ES_92897_GS6 50 HBFT 101_02152019201401_7374410
FALSE | 2318195 | A.O. Smith Corporation | State | GS 6 50HBPDT 201 | GS 6 50HBPDT 201 |  | Gas Storage | Propane |  | 48 | 51 | 70 | 18 | 2 | 3 |  |  | 160 | 45000 | 0.72 | 206 | 225.3829 | 81 |  |  | 79 | [10 empty] | 30 | 59 | 22 | 2012-08-08 | 2019-05-15 | United States | ES_92897_GS 6 50HBPDT 201_04102018131118_3036972
FALSE | 2318196 | A.O. Smith Corporation | State | GS 6 50HBPDTL 201 | GS 6 50HBPDTL 201 |  | Gas Storage | Propane |  | 48 | 51 | 70 | 18 | 2 | 3 |  |  | 160 | 45000 | 0.72 | 206 | 225.3829 | 81 |  |  | 79 | [10 empty] | 30 | 59 | 22 | 2012-08-08 | 2019-05-15 | United States | ES_92897_GS 6 50HBPDTL 201_04102018131121_8620297
FALSE | 2338837 | A.O. Smith Corporation | State | GS6 40YBVIS ** 200 | GS 6 50HBVIS ** 201 |  | Gas Storage | Propane |  | 49 | 49.6 | 59 | 18 | 2 | 3 |  |  |  | 40000 | 0.72 |  |  | 79 |  |  | 80 | [13 empty] | 2012-08-08 | 2019-05-24 | United States | ES_92897_GS 6 50HBVIS ** 201_05242019184817_5268905
FALSE | 2318115 | A.O. Smith Corporation | State | GS 6 40 YBVIS 201 | GS 6 50HBVIS 201 |  | Gas Storage | Propane |  | 49 | 59 | 60 | 20 | 2 | 3 |  |  |  | 40000 | 0.72 | 208 | 227.5711 | 79 |  |  | 80 | [13 empty] | 2013-01-04 | 2019-04-10 | United States | ES_92897_GS 6 50HBVIS 201_04092018203422_9318947
FALSE | 2318189 | A.O. Smith Corporation | State | GS 6 50HRPDT L 5 201 | GS 6 50HRPDT L 5 201 |  | Gas Storage | Propane |  | 48 | 52 | 72 | 18 | 2 | 3 |  |  | 110 | 62000 | 0.73 | 198 | 216.6302 | 118 |  |  | 82 | [10 empty] | 30 | 60 | 22 | 2012-08-08 | 2019-05-15 | United States | ES_92897_GS 6 50HRPDT L 5 201_04102018131058_8621136
FALSE | 2318094 | A.O. Smith Corporation | State | GS 6 50 HRVHSL 5 201 | GS 6 50HRVHSL 5 201 |  | Gas Storage | Propane |  | 50 | 52 | 61 | 20 | 3 | 4 |  |  |  | 62000 | 0.73 | 206 | 225.3829 | 119 |  |  | 82 | [13 empty] | 2013-01-04 | 2019-04-10 | United States | ES_92897_GS 6 50HRVHSL 5 201_04092018202743_6147838
FALSE | 2318240 | A.O. Smith Corporation | State | GS 6 50 HRVIT 201 | GS 6 50HRVIT 201 |  | Gas Storage | Propane |  | 48 | 59 | 68 | 18 | 2 | 3 |  |  |  | 50000 | 0.72 | 211 | 230.8534 | 97 |  |  | 81 | [13 empty] | 2013-01-04 | 2019-04-10 | United States | ES_92897_GS 6 50HRVIT 201_04102018131952_3612007
FALSE | 2318241 | A.O. Smith Corporation | State | GS 6 50 HRVITL 201 | GS 6 50HRVITL 201 |  | Gas Storage | Propane |  | 48 | 59 | 68 | 18 | 2 | 3 |  |  |  | 50000 | 0.72 | 211 | 230.8534 | 97 |  |  | 81 | [13 empty] | 2013-01-04 | 2019-04-10 | United States | ES_92897_GS 6 50HRVITL 201_04102018131955_7276504
FALSE | 2333602 | A.O. Smith Corporation | State | HE Flue Damper | GS6 50 YBFT 100 |  | Gas Storage | Natural Gas |  | 48 | 57 | 61 | 22 | 3 | 4 |  |  |  | 40000 | 0.69 | 224 |  | 84 |  |  | 80 | [13 empty] | 2011-01-24 | 2019-02-15 | United States, Canada | ES_92897_GS6 50 YBFT 100_02152019201359_2118703
FALSE | 2316618 | A.O. Smith Corporation | State | GS 6 50YBPDT 200 | GS 6 50YBPDT 200 |  | Gas Storage | Natural Gas |  | 48 | 51 | 70 | 18 | 2 | 3 |  |  | 160 | 45000 | 0.72 | 206 |  | 81 |  |  | 79 | [10 empty] | 30 | 59 | 22 | 2012-08-08 | 2019-05-15 | United States | ES_92897_GS 6 50YBPDT 200_04032018205024_4623118
FALSE | 2338826 | A.O. Smith Corporation | State | PDV 5045 | GS 6 50YBPDT ** 300 |  | Gas Storage | Propane, Natural Gas |  | 48 | 51 | 70 | 18 | 2 | 3 |  |  |  | 45000 | 0.72 | 206 |  | 81 |  |  | 79 | [13 empty] | 2019-01-03 | 2019-05-24 | United States | ES_92897_GS 6 50YBPDT ** 300_05242019174756_2166723
FALSE | 2316624 | A.O. Smith Corporation | State | GS 6 50YBPDTL 200 | GS 6 50YBPDTL 200 |  | Gas Storage | Natural Gas |  | 48 | 51 | 70 | 18 | 2 | 3 |  |  | 160 | 45000 | 0.72 | 206 |  | 81 |  |  | 79 | [10 empty] | 30 | 59 | 22 | 2012-08-08 | 2019-05-15 | United States | ES_92897_GS 6 50YBPDTL 200_04032018205157_9085518
FALSE | 2338841 | A.O. Smith Corporation | State | GS6 40YBVIS ** 200 | GS 6 50YBVIS ** 200 |  | Gas Storage | Natural Gas |  | 49 | 49.6 | 59 | 18 | 2 | 3 |  |  |  | 40000 | 0.72 |  |  | 79 |  |  | 80 | [13 empty] | 2012-08-08 | 2019-05-24 | United States | ES_92897_GS 6 50YBVIS ** 200_05242019185806_1596791
FALSE | 2317139 | A.O. Smith Corporation | State | GS 6 40 YBVIS 200 | GS 6 50YBVIS 200 |  | Gas Storage | Natural Gas |  | 49 | 59 | 60 | 20 | 2 | 3 |  |  |  | 40000 | 0.72 | 208 |  | 79 |  |  | 80 | [13 empty] | 2013-01-04 | 2019-04-10 | United States | ES_92897_GS 6 50YBVIS 200_04042018190133_9906150
FALSE | 2316613 | A.O. Smith Corporation | State | GS 6 50YRPDT L 5 200 | GS 6 50YRPDT L 5 200 |  | Gas Storage | Natural Gas |  | 48 | 52 | 72 | 18 | 2 | 3 |  |  | 110 | 62000 | 0.73 | 198 |  | 118 |  |  | 82 | [10 empty] | 30 | 60 | 22 | 2012-08-08 | 2019-05-15 | United States | ES_92897_GS 6 50YRPDT L 5 200_04032018204923_0721361
FALSE | 2338831 | A.O. Smith Corporation | State | PDV 5062 | GS 6 50YRPDT L 5 300 |  | Gas Storage | Propane, Natural Gas |  | 48 | 52 | 72 | 18 | 2 | 3 |  |  |  | 62000 | 0.73 | 198 |  | 118 |  |  | 82 | [13 empty] | 2019-01-03 | 2019-05-24 | United States | ES_92897_GS 6 50YRPDT L 5 300_05242019184224_0183024
FALSE | 2316638 | A.O. Smith Corporation | State | GS 6 50 YRVHSL 5 200 | GS 6 50YRVHSL 5 200 |  | Gas Storage | Natural Gas |  | 50 | 52 | 61 | 20 | 3 | 4 |  |  |  | 62000 | 0.73 | 206 |  | 119 |  |  | 82 | [13 empty] | 2013-01-04 | 2019-04-10 | United States | ES_92897_GS 6 50YRVHSL 5 200_04032018205631_6030862
FALSE | 2316635 | A.O. Smith Corporation | State | GS 6 50 YRVIT 200 | GS 6 50YRVIT 200 |  | Gas Storage | Natural Gas |  | 48 | 59 | 68 | 18 | 2 | 3 |  |  |  | 50000 | 0.72 | 211 |  | 97 |  |  | 81 | [13 empty] | 2013-01-04 | 2019-04-10 | United States | ES_92897_GS 6 50YRVIT 200_04032018205615_0521867
FALSE | 2316637 | A.O. Smith Corporation | State | GS 6 50 HRVITL 201 | GS 6 50YRVITL 200 |  | Gas Storage | Natural Gas |  | 48 | 59 | 68 | 18 | 2 | 3 |  |  |  | 50000 | 0.72 | 211 |  | 97 |  |  | 81 | [13 empty] | 2013-01-04 | 2019-04-10 | United States | ES_92897_GS 6 50YRVITL 200_04032018205622_3117759
FALSE | 2317908 | A.O. Smith Corporation | State | GTS 140NEH 100 | GTS 140NEH 100 |  | Gas Tankless | Natural Gas |  | 1 |  |  |  | 0 |  |  |  |  | 120000 | 0.91 | 161 |  |  | 3.5 | 3.5 | 96 | [10 empty] | 9 | 22 | 14 | 2014-04-01 | 2019-04-10 | United States | ES_92897_GTS 140NEH 100_04092018194654_1743666
FALSE | 2318153 | A.O. Smith Corporation | State | GTS 140NIH 100 | GTS 140NIH 100 |  | Gas Tankless | Natural Gas |  | 1 |  |  |  | 3 | 4 |  |  |  | 120000 | 0.9 | 161 |  |  | 3.3 | 3.3 | 94 | [10 empty] | 9 | 22 | 14 | 2014-04-01 | 2019-04-10 | United States | ES_92897_GTS 140NIH 100_04092018205953_7025633
FALSE | 2317912 | A.O. Smith Corporation | State | GTS 140PEH 101 | GTS 140PEH 101 |  | Gas Tankless | Propane |  | 1 |  |  |  | 0 |  |  |  |  | 120000 | 0.91 | 175 | 191.4661 |  | 3.5 | 3.5 | 96 | [10 empty] | 9 | 22 | 14 | 2014-04-01 | 2019-04-10 | United States | ES_92897_GTS 140PEH 101_04092018194703_8656622
FALSE | 2318157 | A.O. Smith Corporation | State | GTS 140PIH 101 | GTS 140PIH 101 |  | Gas Tankless | Propane |  | 1 |  |  |  | 3 | 4 |  |  |  | 120000 | 0.9 | 175 | 191.4661 |  | 3.3 | 3.3 | 94 | [10 empty] | 9 | 22 | 14 | 2014-04-01 | 2019-04-10 | United States | ES_92897_GTS 140PIH 101_04092018210002_6383705
FALSE | 2356013 | A.O. Smith Corporation | State | GTS-160X3P-100 | GTS-160X3P-100 |  | Gas Tankless | Natural Gas | [5 empty] | 2 | 3 |  |  |  | 160000 | 0.93 | 182 |  |  | 4.6 | 4.6 | [11 empty] | 12 | 28 | 18 | 2020-02-01 | 2020-04-01 | United States | ES_92897_GTS-160X3P-100_03092020164328_6762433
FALSE | 2356040 | A.O. Smith Corporation | State | GTS-180X3P-100 | GTS-180X3P-100 |  | Gas Tankless | Natural Gas |  | 0 | 28 | 1 | 1 | 2 | 3 |  |  |  | 180000 | 0.93 | 182 |  |  | 5.1 | 5.1 | 96 | [10 empty] | 12 | 28 | 18 | 2020-02-01 | 2020-03-09 | United States | ES_92897_GTS-180X3P-100_03092020185858_7813785
FALSE | 2356027 | A.O. Smith Corporation | State | GTS-199X3P-100 | GTS-199X3P-100 |  | Gas Tankless | Natural Gas |  | 0 | 28 | 1 | 1 | 2 | 3 |  |  |  | 199000 | 0.93 | 182 |  |  | 5.6 | 5.6 | 95 | [10 empty] | 12 | 28 | 18 | 2020-02-01 | 2020-03-09 | United States | ES_92897_GTS-199X3P-100_03092020185531_9468675
FALSE | 2317986 | A.O. Smith Corporation | State | GTS 240NEH 100 | GTS 240NEH 100 |  | Gas Tankless | Natural Gas |  | 1 |  |  |  | 0 |  |  |  |  | 160000 | 0.95 | 159 |  |  | 4.7 | 4.7 | 96 | [10 empty] | 11 | 22 | 18 | 2012-08-01 | 2019-04-10 | United States, Canada | ES_92897_GTS 240NEH 100_04092018201436_2668357
FALSE | 2318103 | A.O. Smith Corporation | State | GTS 240NIH 100 | GTS 240NIH 100 |  | Gas Tankless | Natural Gas |  | 1 |  |  |  | 3 |  |  |  |  | 160000 | 0.94 | 159 |  |  | 4.7 | 4.7 | 97 | [10 empty] | 11 | 22 | 18 | 2012-08-01 | 2019-04-10 | United States, Canada | ES_92897_GTS 240NIH 100_04092018202910_3998706
FALSE | 2317988 | A.O. Smith Corporation | State | GTS 240PEH 101 | GTS 240PEH 101 |  | Gas Tankless | Propane |  | 1 |  |  |  | 0 |  |  |  |  | 160000 | 0.95 | 159 | 173.9606 |  | 4.7 | 4.7 | 96 | [10 empty] | 11 | 22 | 18 | 2012-08-01 | 2019-04-10 | United States, Canada | ES_92897_GTS 240PEH 101_04092018201441_4631395
FALSE | 2318106 | A.O. Smith Corporation | State | GTS 240PIH 101 | GTS 240PIH 101 |  | Gas Tankless | Propane |  | 1 |  |  |  | 3 |  |  |  |  | 160000 | 0.94 | 159 | 173.9606 |  | 4.7 | 4.7 | 97 | [10 empty] | 11 | 22 | 18 | 2012-08-01 | 2019-04-10 | United States, Canada | ES_92897_GTS 240PIH 101_04092018202916_1718458
FALSE | 2317951 | A.O. Smith Corporation | State | GTS 340NEH 100 | GTS 340NEH 100 |  | Gas Tankless | Natural Gas |  | 1 |  |  |  | 0 |  |  |  |  | 180000 | 0.94 | 159 |  |  | 5.3 | 5.3 | 97 | [10 empty] | 11 | 22 | 18 | 2012-08-01 | 2019-04-10 | United States, Canada | ES_92897_GTS 340NEH 100_04092018195741_0865934
FALSE | 2317976 | A.O. Smith Corporation | State | SCT-199O-P | SCT-199O-P |  | Gas Tankless | Propane |  | 1 |  |  |  | 4 | 3 |  |  |  | 199000 | 0.95 | 174 | 190.372 |  | 5.8 | 5.8 | 96 | [10 empty] | 11 | 22 | 18 | 2017-08-02 | 2019-04-10 | United States, Canada | ES_92897_SCT-199O-P_04092018195853_9656227
FALSE | 2317938 | A.O. Smith Corporation | Takagi | TCT-199I-N | TCT-199I-N |  | Gas Tankless | Natural Gas |  | 1 |  |  |  | 4 | 3 |  |  |  | 199000 | 0.93 | 159 |  |  | 5.8 | 5.8 | 96 | [10 empty] | 11 | 22 | 18 | 2017-08-02 | 2019-04-10 | United States, Canada | ES_92897_TCT-199I-N_04092018195530_5345326
FALSE | 2317945 | A.O. Smith Corporation | Takagi | TCT-199I-P | TCT-199I-P |  | Gas Tankless | Propane |  | 1 |  |  |  | 4 | 3 |  |  |  | 199000 | 0.93 | 174 | 190.372 |  | 5.8 | 5.8 | 96 | [10 empty] | 11 | 22 | 18 | 2017-08-02 | 2019-04-10 | United States, Canada | ES_92897_TCT-199I-P_04092018195553_6443267
FALSE | 2317974 | A.O. Smith Corporation | Takagi | TCT-199O-N | TCT-199O-N |  | Gas Tankless | Natural Gas |  | 1 |  |  |  | 4 | 3 |  |  |  | 199000 | 0.95 | 159 |  |  | 5.8 | 5.8 | 96 | [10 empty] | 11 | 22 | 18 | 2017-08-02 | 2019-04-10 | United States, Canada | ES_92897_TCT-199O-N_04092018195850_2000950
FALSE | 2317978 | A.O. Smith Corporation | Takagi | TCT-199O-P | TCT-199O-P |  | Gas Tankless | Propane |  | 1 |  |  |  | 4 | 3 |  |  |  | 199000 | 0.95 | 174 | 190.372 |  | 5.8 | 5.8 | 96 | [10 empty] | 11 | 22 | 18 | 2017-08-02 | 2019-04-10 | United States, Canada | ES_92897_TCT-199O-P_04092018195858_3897396
FALSE | 2317926 | A.O. Smith Corporation | Takagi | T-H3-DV-N | T-H3-DV-N |  | Gas Tankless | Natural Gas |  | 1 | 1 | 1 | 1 | 3 |  |  |  |  | 199000 | 0.93 | 159 |  |  | 5.8 | 5.8 | 96 | [10 empty] | 11 | 22 | 18 | 2018-10-29 | 2019-04-10 | United States, Canada | ES_92897_T-H3-DV-N_04092018195501_6003462
FALSE | 2317927 | A.O. Smith Corporation | Takagi | T-H3-DV-P | T-H3-DV-P |  | Gas Tankless | Propane |  | 1 |  |  |  | 3 |  |  |  |  | 199000 | 0.93 | 159 | 173.9606 |  | 5.8 | 5.8 | 96 | [10 empty] | 11 | 22 | 18 | 2012-08-01 | 2019-04-10 | United States, Canada | ES_92897_T-H3-DV-P_04092018195504_1815577
FALSE | 2318099 | A.O. Smith Corporation | Takagi | T-H3J-DV-N | T-H3J-DV-N |  | Gas Tankless | Natural Gas |  | 0 |  |  |  | 3 |  |  |  |  | 160000 | 0.94 | 159 |  |  | 4.7 | 4.7 | 97 | [10 empty] | 11 | 22 | 18 | 2012-08-01 | 2019-04-10 | United States, Canada | ES_92897_T-H3J-DV-N_04092018202900_3814126
FALSE | 2318100 | A.O. Smith Corporation | Takagi | T-H3J-DV-P | T-H3J-DV-P |  | Gas Tankless | Propane |  | 1 |  |  |  | 3 |  |  |  |  | 160000 | 0.94 | 159 | 173.9606 |  | 4.7 | 4.7 | 97 | [10 empty] | 11 | 22 | 18 | 2012-08-01 | 2019-04-10 | United States, Canada | ES_92897_T-H3J-DV-P_04092018202902_2657884
FALSE | 2317982 | A.O. Smith Corporation | Takagi | T-H3J-OS-N | T-H3J-OS-N |  | Gas Tankless | Natural Gas |  | 1 |  |  |  | 0 |  |  |  |  | 160000 | 0.95 | 159 |  |  | 4.7 | 4.7 | 96 | [10 empty] | 11 | 22 | 18 | 2012-08-01 | 2019-04-10 | United States, Canada | ES_92897_T-H3J-OS-N_04092018201427_2753877
FALSE | 2317983 | A.O. Smith Corporation | Takagi | T-H3J-OS-P | T-H3J-OS-P |  | Gas Tankless | Propane |  | 1 |  |  |  | 0 |  |  |  |  | 160000 | 0.95 | 159 | 173.9606 |  | 4.7 | 4.7 | 96 | [10 empty] | 11 | 22 | 18 | 2012-08-01 | 2019-04-10 | United States, Canada | ES_92897_T-H3J-OS-P_04092018201429_3212008
FALSE | 2318150 | A.O. Smith Corporation | Takagi | T-H3M-DV-N | T-H3M-DV-N |  | Gas Tankless | Natural Gas |  | 0 |  |  |  | 3 | 4 |  |  |  | 120000 | 0.9 | 161 |  |  | 3.3 | 3.3 | 94 | [10 empty] | 9 | 22 | 14 | 2014-04-01 | 2019-04-10 | United States | ES_92897_T-H3M-DV-N_04092018205945_2270150
FALSE | 2318151 | A.O. Smith Corporation | Takagi | T-H3M-DV-P | T-H3M-DV-P |  | Gas Tankless | Propane |  | 1 |  |  |  | 3 | 4 |  |  |  | 120000 | 0.9 | 175 | 191.4661 |  | 3.3 | 3.3 | 94 | [10 empty] | 9 | 22 | 14 | 2014-04-01 | 2019-04-10 | United States | ES_92897_T-H3M-DV-P_04092018205948_8999309
FALSE | 2317905 | A.O. Smith Corporation | Takagi | T-H3M-OS-N | T-H3M-OS-N |  | Gas Tankless | Natural Gas |  | 0 |  |  |  | 0 |  |  |  |  | 120000 | 0.91 | 161 |  |  | 3.5 | 3.5 | 96 | [10 empty] | 9 | 22 | 14 | 2014-04-01 | 2019-04-10 | United States | ES_92897_T-H3M-OS-N_04092018194646_5801821
FALSE | 2317906 | A.O. Smith Corporation | Takagi | T-H3M-OS-P | T-H3M-OS-P |  | Gas Tankless | Propane |  | 1 |  |  |  | 0 |  |  |  |  | 120000 | 0.91 | 175 | 191.4661 |  | 3.5 | 3.5 | 96 | [10 empty] | 9 | 22 | 14 | 2014-04-01 | 2019-04-10 | United States | ES_92897_T-H3M-OS-P_04092018194649_2137323
FALSE | 2317958 | A.O. Smith Corporation | Takagi | T-H3-OS-N | T-H3-OS-N |  | Gas Tankless | Natural Gas |  | 1 | 1 | 1 | 1 | 3 |  |  |  |  | 199000 | 0.95 | 159 |  |  | 5.8 | 5.8 | 96 | [10 empty] | 11 | 22 | 18 | 2018-10-29 | 2019-04-10 | United States, Canada | ES_92897_T-H3-OS-N_04092018195809_8364634
FALSE | 2317959 | A.O. Smith Corporation | Takagi | T-H3-OS-P | T-H3-OS-P |  | Gas Tankless | Propane |  | 1 |  |  |  | 0 |  |  |  |  | 199000 | 0.95 | 159 | 173.9606 |  | 5.8 | 5.8 | 96 | [10 empty] | 11 | 22 | 18 | 2012-08-01 | 2019-04-10 | United States, Canada | ES_92897_T-H3-OS-P_04092018195811_8986298
FALSE | 2318066 | A.O. Smith Corporation | Takagi | T-H3S-DV-N | T-H3S-DV-N |  | Gas Tankless | Natural Gas |  | 1 |  |  |  | 3 |  |  |  |  | 180000 | 0.95 | 159 |  |  | 5.4 | 5.4 | 97 | [10 empty] | 11 | 22 | 18 | 2012-08-01 | 2019-04-10 | United States, Canada | ES_92897_T-H3S-DV-N_04092018201818_1325959
FALSE | 2318067 | A.O. Smith Corporation | Takagi | T-H3S-DV-P | T-H3S-DV-P |  | Gas Tankless | Propane |  | 1 |  |  |  | 3 |  |  |  |  | 180000 | 0.95 | 159 | 173.9606 |  | 5.4 | 5.4 | 97 | [10 empty] | 11 | 22 | 18 | 2012-08-01 | 2019-04-10 | United States, Canada | ES_92897_T-H3S-DV-P_04092018201821_5339121
FALSE | 2317948 | A.O. Smith Corporation | Takagi | T-H3S-OS-N | T-H3S-OS-N |  | Gas Tankless | Natural Gas |  | 1 |  |  |  | 0 |  |  |  |  | 180000 | 0.94 | 159 |  |  | 5.3 | 5.3 | 97 | [10 empty] | 11 | 22 | 18 | 2012-08-01 | 2019-04-10 | United States, Canada | ES_92897_T-H3S-OS-N_04092018195735_6526489
FALSE | 2317949 | A.O. Smith Corporation | Takagi | T-H3S-OS-P | T-H3S-OS-P |  | Gas Tankless | Propane |  | 1 |  |  |  | 0 |  |  |  |  | 180000 | 0.94 | 159 | 173.9606 |  | 5.3 | 5.3 | 97 | [10 empty] | 11 | 22 | 18 | 2012-08-01 | 2019-04-10 | United States, Canada | ES_92897_T-H3S-OS-P_04092018195737_3036715
FALSE | 2356010 | A.O. Smith Corporation | Takagi | TK-160X3P-100 | TK-160X3P-100 |  | Gas Tankless | Natural Gas |  | 0 | 28 | 1 | 1 | 2 | 3 |  |  |  | 160000 | 0.93 | 182 |  |  | 4.6 | 4.6 | 95 | [10 empty] | 12 | 28 | 18 | 2020-02-01 | 2020-03-09 | United States | ES_92897_TK-160X3P-100_03092020164312_0494305
FALSE | 2356033 | A.O. Smith Corporation | Takagi | TK-180X3P-100 | TK-180X3P-100 |  | Gas Tankless | Natural Gas |  | 0 | 28 | 1 | 1 | 2 | 3 |  |  |  | 180000 | 0.93 | 182 |  |  | 5.1 | 5.1 | 96 | [10 empty] | 12 | 28 | 18 | 2020-02-01 | 2020-03-09 | United States | ES_92897_TK-180X3P-100_03092020185816_2890714
FALSE | 2356024 | A.O. Smith Corporation | Takagi | TK-199X3P-100 | TK-199X3P-100 |  | Gas Tankless | Natural Gas |  | 0 | 28 | 1 | 1 | 2 | 3 |  |  |  | 199000 | 0.93 | 182 |  |  | 5.6 | 5.6 | 95 | [10 empty] | 12 | 28 | 18 | 2020-02-01 | 2020-03-09 | United States | ES_92897_TK-199X3P-100_03092020185518_8521511
FALSE | 2338356 | A.O. Smith Corporation | Takagi | TK-540P-NEH | TK-540P-NEH |  | Gas Tankless | Natural Gas |  | 0 | 1 | 1 | 1 | 1 |  |  |  |  | 199000 | 0.95 |  |  |  | 5.8 | 5.8 | 96 | [10 empty] | 11 | 22 | 18 | 2012-08-01 | 2019-05-15 | United States, Canada | ES_92897_TK-540P-NEH_05152019143644_1662813
FALSE | 2338383 | A.O. Smith Corporation | Takagi | TK-540P-NIH | TK-540P-NIH |  | Gas Tankless | Natural Gas |  | 1 | 1 | 1 | 1 | 1 |  |  |  |  | 199000 | 0.93 |  |  |  | 5.8 | 5.8 | 96 | [10 empty] | 11 | 22 | 18 | 2012-08-01 | 2019-05-15 | United States, Canada | ES_92897_TK-540P-NIH_05152019151719_2928776
FALSE | 2338354 | A.O. Smith Corporation | Takagi | TK-540P-PEH | TK-540P-PEH |  | Gas Tankless | Propane |  | 1 | 1 | 1 | 1 | 1 |  |  |  |  | 199000 | 0.95 |  |  |  | 5.8 | 5.8 | 96 | [10 empty] | 11 | 22 | 18 | 2012-08-01 | 2019-05-15 | United States, Canada | ES_92897_TK-540P-PEH_05152019143649_9873715
FALSE | 2338388 | A.O. Smith Corporation | Takagi | TK-540P-PIH | TK-540P-PIH |  | Gas Tankless | Propane |  | 1 | 1 | 1 | 1 | 1 |  |  |  |  | 199000 | 0.93 |  |  |  | 5.8 | 5.8 | 96 | [10 empty] | 11 | 22 | 18 | 2012-08-01 | 2019-05-15 | United States, Canada | ES_92897_TK-540P-PIH_05152019151742_3154665
FALSE | 2326198 | A.O. Smith Corporation | U.S. Craftmaster | HE Flue Damper | FDG2F4040S3NVR 100 |  | Gas Storage | Natural Gas |  | 38 | 48 | 52 | 22 | 3 | 4 |  |  |  | 40000 | 0.66 | 224 |  | 65 |  |  | 77 | [13 empty] | 2018-05-31 | 2019-04-10 | United States | ES_92897_FDG2F4040S3NVR 100_09202018164206_1542792
FALSE | 2318077 | A.O. Smith Corporation | State | GTS 340NIH 100 | GTS 340NIH 100 |  | Gas Tankless | Natural Gas |  | 1 |  |  |  | 3 |  |  |  |  | 180000 | 0.95 | 159 |  |  | 5.4 | 5.4 | 97 | [10 empty] | 11 | 22 | 18 | 2012-08-01 | 2019-04-10 | United States, Canada | ES_92897_GTS 340NIH 100_04092018201842_8210131
FALSE | 2317950 | A.O. Smith Corporation | State | GTS 340PEH 101 | GTS 340PEH 101 |  | Gas Tankless | Propane |  | 1 |  |  |  | 0 |  |  |  |  | 180000 | 0.94 | 159 | 173.9606 |  | 5.3 | 5.3 | 97 | [10 empty] | 11 | 22 | 18 | 2012-08-01 | 2019-04-10 | United States, Canada | ES_92897_GTS 340PEH 101_04092018195739_8467146
FALSE | 2318070 | A.O. Smith Corporation | State | GTS 340PIH 101 | GTS 340PIH 101 |  | Gas Tankless | Propane |  | 1 |  |  |  | 3 |  |  |  |  | 180000 | 0.95 | 159 | 173.9606 |  | 5.4 | 5.4 | 97 | [10 empty] | 11 | 22 | 18 | 2012-08-01 | 2019-04-10 | United States, Canada | ES_92897_GTS 340PIH 101_04092018201827_9047828
FALSE | 2317962 | A.O. Smith Corporation | State | GTS 540NEH 100 | GTS 540NEH 100 |  | Gas Tankless | Natural Gas |  | 1 | 1 | 1 | 1 | 3 |  |  |  |  | 199000 | 0.95 | 159 |  |  | 5.8 | 5.8 | 96 | [10 empty] | 11 | 22 | 18 | 2018-10-29 | 2019-04-10 | United States, Canada | ES_92897_GTS 540NEH 100_04092018195818_7229438
FALSE | 2317930 | A.O. Smith Corporation | State | GTS 540NIH 100 | GTS 540NIH 100 |  | Gas Tankless | Natural Gas |  | 1 | 1 | 1 | 1 | 3 |  |  |  |  | 199000 | 0.93 | 159 |  |  | 5.8 | 5.8 | 96 | [10 empty] | 11 | 22 | 18 | 2018-10-29 | 2019-04-10 | United States, Canada | ES_92897_GTS 540NIH 100_04092018195511_8488553
FALSE | 2317965 | A.O. Smith Corporation | State | GTS 540PEH 101 | GTS 540PEH 101 |  | Gas Tankless | Propane |  | 1 |  |  |  | 0 |  |  |  |  | 199000 | 0.95 | 159 | 173.9606 |  | 5.8 | 5.8 | 96 | [10 empty] | 11 | 22 | 18 | 2012-08-01 | 2019-04-10 | United States, Canada | ES_92897_GTS 540PEH 101_04092018195824_1568883
FALSE | 2317935 | A.O. Smith Corporation | State | GTS 540PIH 101 | GTS 540PIH 101 |  | Gas Tankless | Propane |  | 1 |  |  |  | 3 |  |  |  |  | 199000 | 0.93 | 159 | 173.9606 |  | 5.8 | 5.8 | 96 | [10 empty] | 11 | 22 | 18 | 2012-08-01 | 2019-04-10 | United States, Canada | ES_92897_GTS 540PIH 101_04092018195523_6022391
FALSE | 2338357 | A.O. Smith Corporation | State | GTS-540P-NEH | GTS-540P-NEH |  | Gas Tankless | Natural Gas |  | 1 | 1 | 1 | 1 | 1 |  |  |  |  | 199000 | 0.95 |  |  |  | 5.8 | 5.8 | 96 | [10 empty] | 11 | 22 | 18 | 2012-08-01 | 2019-05-15 | United States, Canada | ES_92897_GTS-540P-NEH_05152019143659_5041785
FALSE | 2338389 | A.O. Smith Corporation | State | GTS-540P-NIH | GTS-540P-NIH |  | Gas Tankless | Natural Gas |  | 1 | 1 | 1 | 1 | 1 |  |  |  |  | 199000 | 0.93 |  |  |  | 5.8 | 5.8 | 96 | [10 empty] | 11 | 22 | 18 | 2012-08-01 | 2019-05-15 | United States, Canada | ES_92897_GTS-540P-NIH_05152019151747_1332548
FALSE | 2338363 | A.O. Smith Corporation | State | GTS-540P-PEH | GTS-540P-PEH |  | Gas Tankless | Propane |  | 1 | 1 | 1 | 1 | 1 |  |  |  |  | 199000 | 0.95 |  |  |  | 5.8 | 5.8 | 96 | [10 empty] | 11 | 22 | 18 | 2012-08-01 | 2019-05-15 | United States, Canada | ES_92897_GTS-540P-PEH_05152019143715_7340179
FALSE | 2338387 | A.O. Smith Corporation | State | GTS-540P-PIH | GTS-540P-PIH |  | Gas Tankless | Propane |  | 1 | 1 | 1 | 1 | 1 |  |  |  |  | 199000 | 0.93 |  |  |  | 5.8 | 5.8 | 96 | [10 empty] | 11 | 22 | 18 | 2012-08-01 | 2019-05-15 | United States, Canada | ES_92897_GTS-540P-PIH_05152019151737_8705753
FALSE | 2367105 | A.O. Smith Corporation | State | Heat Pump | HP6-50-DHPT**-1** |  | Heat Pump | Electric |  | 46 | 63 |  | 15 |  |  | 4.5 | 240 |  | 0 | 3.35 |  |  | 66 |  |  | 407 | [13 empty] | 2019-04-05 | 2020-10-09 | United States | ES_92897_HP6-50-DHPT**-1**_09172020013513_2135875
FALSE | 2318259 | A.O. Smith Corporation | State | Heat Pump Water Heater | HP6-50-DHPT 120 |  | Heat Pump | Electric |  | 46 | 46 |  | 15 |  |  | 4.5 | 240 | 1516 | 0 | 3.42 |  |  | 66 |  |  | 407 | [11 empty] | 63 |  | 2016-05-27 | 2019-04-10 | United States | ES_92897_HP6-50-DHPT 120_04102018132443_7197878
FALSE | 2367104 | A.O. Smith Corporation | State | Heat Pump | HP6-66-DHPT**-1** |  | Heat Pump | Electric |  | 67 | 61 |  | 23 |  |  | 4.5 | 240 |  | 0 | 3.42 |  |  | 79 |  |  | 265 | [13 empty] | 2019-04-05 | 2020-10-09 | United States | ES_92897_HP6-66-DHPT**-1**_09172020013513_7845193
FALSE | 2318250 | A.O. Smith Corporation | State | Heat Pump Water Heater | HP6-66-DHPT 120 |  | Heat Pump | Electric |  | 67 | 44 |  | 23 |  |  | 4.5 | 240 | 1562 | 0 | 3 |  |  | 66 |  |  | 265 | [11 empty] | 61 |  | 2016-05-27 | 2019-04-10 | United States | ES_92897_HP6-66-DHPT 120_04102018132114_7353131
FALSE | 2367103 | A.O. Smith Corporation | State | Heat Pump | HP6-80-DHPT**-1** |  | Heat Pump | Electric |  | 82 | 69 |  | 27 |  |  | 4.5 | 240 |  | 0 | 3.45 |  |  | 84 |  |  | 233 | [13 empty] | 2019-04-05 | 2020-10-09 | United States | ES_92897_HP6-80-DHPT**-1**_09172020013513_4196542
FALSE | 2318256 | A.O. Smith Corporation | State | Heat Pump Water Heater | HP6-80-DHPT 120 |  | Heat Pump | Electric |  | 82 | 52 |  | 23 |  |  | 4.5 | 240 | 1591 | 0 | 2.73 |  |  | 84 |  |  | 233 | [11 empty] | 69 |  | 2016-05-27 | 2019-04-11 | United States | ES_92897_HP6-80-DHPT 120_04102018132319_6345909
FALSE | 2367102 | A.O. Smith Corporation | State | Heat Pump | HPX-50-DHPT**-1** |  | Heat Pump | Electric |  | 46 | 63 |  | 15 |  |  | 4.5 | 240 |  | 0 | 3.45 |  |  | 66 |  |  | 407 | [13 empty] | 2019-04-05 | 2020-10-09 | United States | ES_92897_HPX-50-DHPT**-1**_09172020013513_4917581
FALSE | 2318258 | A.O. Smith Corporation | State | Heat Pump Water Heater | HPX-50-DHPT 120 |  | Heat Pump | Electric |  | 46 | 63 |  | 23 |  |  | 4.5 | 240 | 1516 | 0 | 3.42 |  |  | 66 |  |  | 407 | [11 empty] | 63 |  | 2015-05-22 | 2019-04-10 | United States | ES_92897_HPX-50-DHPT 120_04102018132440_2976974
FALSE | 2318260 | A.O. Smith Corporation | State | Heat Pump Water Heater | HPX-50-DHPTNE 120 |  | Heat Pump | Electric |  | 46 | 46 |  | 15 |  |  | 4.5 | 240 | 1516 | 0 | 3.42 |  |  | 66 |  |  | 407 | [11 empty] | 63 |  | 2016-05-27 | 2019-04-10 | United States | ES_92897_HPX-50-DHPTNE 120_04102018132445_9782580
FALSE | 2367100 | A.O. Smith Corporation | State | Heat Pump | HPX-66-DHPT**-1** |  | Heat Pump | Electric |  | 67 | 61 |  | 23 |  |  | 4.5 | 240 |  | 0 | 3.45 |  |  | 79 |  |  | 265 | [13 empty] | 2019-04-05 | 2020-10-09 | United States | ES_92897_HPX-66-DHPT**-1**_09172020013514_6817908
FALSE | 2318249 | A.O. Smith Corporation | State | Heat Pump Water Heater | HPX-66-DHPT 120 |  | Heat Pump | Electric |  | 67 | 61 |  | 27 |  |  | 4.5 | 240 | 1562 | 0 | 3 |  |  | 66 |  |  | 265 | [11 empty] | 61 |  | 2015-05-22 | 2019-04-10 | United States | ES_92897_HPX-66-DHPT 120_04102018132112_7800072
FALSE | 2318251 | A.O. Smith Corporation | State | Heat Pump Water Heater | HPX-66-DHPTNE 120 |  | Heat Pump | Electric |  | 67 | 44 |  | 23 |  |  | 4.5 | 240 | 1562 | 0 | 3 |  |  | 66 |  |  | 265 | [11 empty] | 61 |  | 2016-05-27 | 2019-04-10 | United States | ES_92897_HPX-66-DHPTNE 120_04102018132116_2479109
FALSE | 2367098 | A.O. Smith Corporation | State | Heat Pump | HPX-80-DHPT**-1** |  | Heat Pump | Electric |  | 82 | 69 |  | 27 |  |  | 4.5 | 240 |  | 0 | 3.45 |  |  | 86 |  |  | 233 | [13 empty] | 2019-04-05 | 2020-10-09 | United States | ES_92897_HPX-80-DHPT**-1**_09172020013513_1849825
FALSE | 2318255 | A.O. Smith Corporation | State | Heat Pump Water Heater | HPX-80-DHPT 120 |  | Heat Pump | Electric |  | 82 | 69 |  | 27 |  |  | 4.5 | 240 | 1591 | 0 | 2.73 |  |  | 84 |  |  | 233 | [11 empty] | 69 |  | 2015-05-22 | 2019-04-11 | United States | ES_92897_HPX-80-DHPT 120_04102018132316_6792850
FALSE | 2318257 | A.O. Smith Corporation | State | Heat Pump Water Heater | HPX-80-DHPTNE 120 |  | Heat Pump | Electric |  | 82 | 52 |  | 23 |  |  | 4.5 | 240 | 1591 | 0 | 2.73 |  |  | 84 |  |  | 233 | [11 empty] | 69 |  | 2016-05-27 | 2019-04-11 | United States | ES_92897_HPX-80-DHPTNE 120_04102018132321_9453999
FALSE | 2317939 | A.O. Smith Corporation | State | MCT-199I-N | SCT-199I-N |  | Gas Tankless | Natural Gas |  | 1 |  |  |  | 4 | 3 |  |  |  | 199000 | 0.93 | 159 |  |  | 5.8 | 5.8 | 96 | [10 empty] | 11 | 22 | 18 | 2017-08-02 | 2019-04-10 | United States, Canada | ES_92897_SCT-199I-N_04092018195533_8997850
FALSE | 2317943 | A.O. Smith Corporation | State | MCT-199I-P | SCT-199I-P |  | Gas Tankless | Propane |  | 1 |  |  |  | 4 | 3 |  |  |  | 199000 | 0.93 | 174 | 190.372 |  | 5.8 | 5.8 | 96 | [10 empty] | 11 | 22 | 18 | 2017-08-02 | 2019-04-10 | United States, Canada | ES_92897_SCT-199I-P_04092018195543_4514584
FALSE | 2317972 | A.O. Smith Corporation | State | MCT-199O-N | SCT-199O-N |  | Gas Tankless | Natural Gas |  | 1 |  |  |  | 4 | 3 |  |  |  | 199000 | 0.95 | 159 |  |  | 5.8 | 5.8 | 96 | [10 empty] | 11 | 22 | 18 | 2017-08-02 | 2019-04-10 | United States, Canada | ES_92897_SCT-199O-N_04092018195845_5251526
FALSE | 2317155 | A.O. Smith Corporation | Lochinvar | PVN05050ST 200 | PVN05050ST 200 |  | Gas Storage | Natural Gas |  | 48 | 59 | 68 | 18 | 2 | 3 |  |  |  | 50000 | 0.72 | 211 |  | 97 |  |  | 81 | [13 empty] | 2013-01-04 | 2019-04-10 | United States | ES_92897_PVN05050ST 200_04042018190840_5616054
FALSE | 2317149 | A.O. Smith Corporation | Lochinvar | PVN05062ST 200 | PVN05062ST 200 |  | Gas Storage | Natural Gas |  | 50 | 52 | 61 | 20 | 3 | 4 |  |  | 79 | 62000 | 0.73 | 206 |  | 119 |  |  | 82 | [10 empty] | 31 | 61 | 24 | 2013-01-04 | 2019-04-10 | United States | ES_92897_PVN05062ST 200_04042018190533_5295031
FALSE | 2317178 | A.O. Smith Corporation | Lochinvar | Polaris | SWL100 035 201 |  | Gas Storage | Propane |  | 33 | 49 | 7 | 22 | 2 |  |  |  |  | 100000 | 0.9 |  |  | 170 |  |  | 95 | [13 empty] | 2017-10-25 | 2019-04-10 | United States | ES_92897_SWL100 035 201_04042018195043_6868172
FALSE | 2316580 | A.O. Smith Corporation | Lochinvar | Polaris | SWN100 035 200 |  | Gas Storage | Natural Gas |  | 33 | 49 | 7 | 22 | 2 |  |  |  |  | 100000 | 0.9 |  |  | 170 |  |  | 95 | [13 empty] | 2017-10-25 | 2019-04-10 | United States | ES_92897_SWN100 035 200_04032018203535_9991926
FALSE | 2317153 | A.O. Smith Corporation | Lochinvar | Power Vent | UPN 040 40ES 100 |  | Gas Storage | Natural Gas |  | 38 | 59 | 67 | 20 | 2 |  |  |  |  | 42000 | 0.7 | 220 |  | 76 |  |  | 77 | [13 empty] | 2013-09-16 | 2019-04-10 | United States, Canada | ES_92897_UPN 040 40ES 100_04042018190655_8720511
FALSE | 2317157 | A.O. Smith Corporation | Lochinvar | Power Vent | UPN 050 40ES 100 |  | Gas Storage | Natural Gas |  | 48 | 57 | 66 | 22 | 2 |  |  |  |  | 42000 | 0.65 | 220 |  | 71 |  |  | 78 | [13 empty] | 2013-10-03 | 2019-04-10 | United States, Canada | ES_92897_UPN 050 40ES 100_04042018190855_6225534
FALSE | 2367101 | A.O. Smith Corporation | RELIANCE WATER HEATERS | Heat Pump | 10-50-DHPHT**-1** |  | Heat Pump | Electric |  | 46 | 63 |  | 15 |  |  | 4.5 | 240 |  | 0 | 3.45 |  |  | 66 |  |  | 407 | [13 empty] | 2019-04-05 | 2020-10-09 | United States | ES_92897_10-50-DHPHT**-1**_09172020013509_9444047
FALSE | 2316585 | A.O. Smith Corporation | RELIANCE WATER HEATERS | Heat Pump Water Heater | 10-50-DHPHT 120 |  | Heat Pump | Electric |  | 46 | 63 |  | 23 |  |  | 4.5 | 240 | 1516 | 0 | 3.42 |  |  | 66 |  |  | 407 | [11 empty] | 63 |  | 2015-05-22 | 2019-04-10 | United States | ES_92897_10-50-DHPHT 120_04032018203659_2461381
FALSE | 2317136 | A.O. Smith Corporation | RELIANCE WATER HEATERS | Heat Pump Water Heater | 10-50-DHPHTNE 120 |  | Heat Pump | Electric |  | 46 | 46 |  | 15 |  |  | 4.5 | 240 | 1516 | 0 | 3.42 |  |  | 66 |  |  | 407 | [11 empty] | 63 |  | 2016-05-27 | 2019-04-10 | United States | ES_92897_10-50-DHPHTNE 120_04042018185727_4175351
FALSE | 2367099 | A.O. Smith Corporation | RELIANCE WATER HEATERS | Heat Pump | 10-66-DHPHT**-1** |  | Heat Pump | Electric |  | 67 | 61 |  | 23 |  |  | 4.5 | 240 |  | 0 | 3.45 |  |  | 79 |  |  | 265 | [13 empty] | 2019-04-05 | 2020-10-09 | United States | ES_92897_10-66-DHPHT**-1**_09172020013509_5573907
FALSE | 2316596 | A.O. Smith Corporation | RELIANCE WATER HEATERS | Heat Pump Water Heater | 10-66-DHPHT 120 |  | Heat Pump | Electric |  | 67 | 61 |  | 27 |  |  | 4.5 | 240 | 1562 | 0 | 3 |  |  | 79 |  |  | 265 | [11 empty] | 61 |  | 2015-05-22 | 2019-04-10 | United States | ES_92897_10-66-DHPHT 120_04032018204117_6899984
FALSE | 2316574 | A.O. Smith Corporation | RELIANCE WATER HEATERS | Heat Pump Water Heater | 10-66-DHPHTNE 120 |  | Heat Pump | Electric |  | 67 | 61 |  | 23 |  |  | 4.5 | 240 | 1562 | 0 | 3 |  |  | 79 |  |  | 265 | [13 empty] | 2016-05-27 | 2019-04-10 | United States | ES_92897_10-66-DHPHTNE 120_04032018203117_7155722
FALSE | 2367097 | A.O. Smith Corporation | RELIANCE WATER HEATERS | Heat Pump | 10-80-DHPHT**-1** |  | Heat Pump | Electric |  | 82 | 69 |  | 27 |  |  | 4.5 | 240 |  | 0 | 3.45 |  |  | 86 |  |  | 233 | [13 empty] | 2019-04-05 | 2020-10-09 | United States | ES_92897_10-80-DHPHT**-1**_09172020013510_538441
FALSE | 2316551 | A.O. Smith Corporation | RELIANCE WATER HEATERS | Heat Pump Water Heater | 10-80-DHPHT 120 |  | Heat Pump | Electric |  | 82 | 69 |  | 27 |  |  | 4.5 | 240 | 1591 | 0 | 2.73 |  |  | 84 |  |  | 233 | [11 empty] | 69 |  | 2015-05-22 | 2019-04-10 | United States | ES_92897_10-80-DHPHT 120_04032018201429_0356079
FALSE | 2316578 | A.O. Smith Corporation | RELIANCE WATER HEATERS | Heat Pump Water Heater | 10-80-DHPHTNE 120 |  | Heat Pump | Electric |  | 82 | 52 |  | 23 |  |  | 4.5 | 240 | 1591 | 0 | 2.73 |  |  | 84 |  |  | 233 | [11 empty] | 69 |  | 2016-05-27 | 2019-04-10 | United States | ES_92897_10-80-DHPHTNE 120_04032018203253_9064112
FALSE | 2333611 | A.O. Smith Corporation | RELIANCE WATER HEATERS | HE Flue Damper | 6 40 GBFS 100 |  | Gas Storage | Natural Gas |  | 38 | 48 | 52 | 22 | 3 | 4 |  |  |  | 40000 | 0.66 | 224 |  | 65 |  |  | 77 | [13 empty] | 2011-01-24 | 2019-02-15 | United States, Canada | ES_92897_6 40 GBFS 100_02152019201749_0897446
FALSE | 2333591 | A.O. Smith Corporation | RELIANCE WATER HEATERS | HE Flue Damper | 6 40 GBFT 100 |  | Gas Storage | Natural Gas |  | 38 | 58 | 62 | 20 | 3 | 4 |  |  |  | 40000 | 0.64 | 224 |  | 70 |  |  | 73 | [13 empty] | 2011-01-24 | 2019-02-15 | United States, Canada | ES_92897_6 40 GBFT 100_02152019201100_2940734
FALSE | 2318211 | A.O. Smith Corporation | RELIANCE WATER HEATERS | 6 40HBPDS 201 | 6 40HBPDS 201 |  | Gas Storage | Propane |  | 38 | 41 | 61 | 18 | 2 | 3 |  |  | 173 | 40000 | 0.68 | 203 | 222.1007 | 74 |  |  | 79 | [10 empty] | 30 | 50 | 22 | 2012-08-08 | 2019-08-20 | United States | ES_92897_6 40HBPDS 201_04102018131318_2657884
FALSE | 2318230 | A.O. Smith Corporation | RELIANCE WATER HEATERS | 6 40HRVIT 201 | 6 40HRVIT 201 |  | Gas Storage | Propane |  | 38 | 59 | 69 | 16 | 2 | 3 |  |  |  | 50000 | 0.7 | 208 | 227.5711 | 87 |  |  | 78 | [13 empty] | 2013-01-04 | 2019-04-10 | United States | ES_92897_6 40HRVIT 201_04102018131655_4219218
FALSE | 2333609 | A.O. Smith Corporation | RELIANCE WATER HEATERS | HE Flue Damper | 6 40 LBFS 101 |  | Gas Storage | Propane |  | 38 | 48 | 52 | 22 | 3 | 4 |  |  |  | 36000 | 0.66 | 245 | 268.0525 | 65 |  |  | 77 | [13 empty] | 2011-01-24 | 2019-02-15 | United States, Canada | ES_92897_6 40 LBFS 101_02152019201743_6416296
FALSE | 2333589 | A.O. Smith Corporation | RELIANCE WATER HEATERS | HE Flue Damper | 6 40 LBFT 101 |  | Gas Storage | Propane |  | 38 | 58 | 62 | 20 | 3 | 4 |  |  |  | 36000 | 0.64 | 245 | 268.0525 | 70 |  |  | 73 | [13 empty] | 2011-01-24 | 2019-02-15 | United States, Canada | ES_92897_6 40 LBFT 101_02152019201053_0171453
FALSE | 2346551 | A.O. Smith Corporation | RELIANCE WATER HEATERS | Inlet Damper | 6-40-NDHT 100 |  | Gas Storage | Natural Gas |  | 38 | 59.1 | 62.5 | 20 | 3 |  |  |  |  | 40000 | 0.68 | 249 |  | 82 |  |  | 75 | [13 empty] | 2019-10-01 | 2020-01-24 | United States | ES_92897_6-40-NDHT 100_09172019144436_5065660
FALSE | 2317144 | A.O. Smith Corporation | RELIANCE WATER HEATERS | Power Vent | 6 40 UBVIT 100 |  | Gas Storage | Natural Gas |  | 38 | 59 | 67 | 20 | 2 |  |  |  |  | 42000 | 0.7 | 220 |  | 76 |  |  | 77 | [13 empty] | 2013-09-16 | 2019-04-10 | United States, Canada | ES_92897_6 40 UBVIT 100_04042018190303_8247536
FALSE | 2316542 | A.O. Smith Corporation | RELIANCE WATER HEATERS | Flue Damper | 6 40 UNBFT* 100 |  | Gas Storage | Natural Gas |  | 38 | 58 | 64 | 20 | 3 |  |  |  |  | 40000 | 0.65 | 224 |  | 68 |  |  | 73 | [13 empty] | 2017-01-02 | 2019-04-10 | United States | ES_92897_6 40 UNBFT* 100_04032018200926_3813676
FALSE | 2316619 | A.O. Smith Corporation | RELIANCE WATER HEATERS | 6 40YBPDS 200 | 6 40YBPDS 200 |  | Gas Storage | Natural Gas |  | 38 | 41 | 61 | 18 | 2 | 3 |  |  | 173 | 40000 | 0.68 | 203 |  | 74 |  |  | 79 | [10 empty] | 30 | 50 | 22 | 2012-08-08 | 2019-08-20 | United States | ES_92897_6 40YBPDS 200_04032018205026_0064740
FALSE | 2338820 | A.O. Smith Corporation | RELIANCE WATER HEATERS | PDV 4040 | 6 40YBPDS 300 |  | Gas Storage | Propane, Natural Gas |  | 38 | 41 | 61 | 18 | 2 | 3 |  |  |  | 40000 | 0.68 | 203 |  | 74 |  |  | 79 | [13 empty] | 2019-01-03 | 2019-05-24 | United States | ES_92897_6 40YBPDS 300_05242019174637_0498463
FALSE | 2316640 | A.O. Smith Corporation | RELIANCE WATER HEATERS | 6 40YRVIT 200 | 6 40YRVIT 200 |  | Gas Storage | Natural Gas |  | 38 | 59 | 69 | 16 | 2 | 3 |  |  |  | 50000 | 0.7 | 208 |  | 87 |  |  | 78 | [13 empty] | 2013-01-04 | 2019-04-10 | United States | ES_92897_6 40YRVIT 200_04032018205640_2390312
FALSE | 2316586 | A.O. Smith Corporation | RELIANCE WATER HEATERS | Heat Pump Water Heater | 6-50-DHPHT 120 |  | Heat Pump | Electric |  | 46 | 46 |  | 15 |  |  | 4.5 | 240 | 1516 | 0 | 3.42 |  |  | 66 |  |  | 407 | [11 empty] | 63 |  | 2016-05-27 | 2019-04-10 | United States | ES_92897_6-50-DHPHT 120_04032018203723_7935810
FALSE | 2316633 | A.O. Smith Corporation | RELIANCE WATER HEATERS | Flue Damper | 6 50GBF S 100 |  | Gas Storage | Natural Gas |  | 49 | 49 | 56 | 24 | 3 |  |  |  |  | 40000 | 0.69 | 224 |  | 78 |  |  | 79 | [13 empty] | 2013-03-19 | 2019-04-10 | United States, Canada | ES_92897_6 50GBF S 100_04032018205449_7245617
FALSE | 2333598 | A.O. Smith Corporation | RELIANCE WATER HEATERS | HE Flue Damper | 6 50 GBFT 100 |  | Gas Storage | Natural Gas |  | 48 | 57 | 61 | 22 | 3 | 4 |  |  |  | 40000 | 0.69 | 224 |  | 84 |  |  | 80 | [13 empty] | 2011-01-24 | 2019-02-15 | United States, Canada | ES_92897_6 50 GBFT 100_02152019201347_9634395
FALSE | 2318199 | A.O. Smith Corporation | RELIANCE WATER HEATERS | 6 50HBPDT 201 | 6 50HBPDT 201 |  | Gas Storage | Propane |  | 48 | 51 | 70 | 18 | 2 | 3 |  |  | 160 | 45000 | 0.72 | 206 | 225.3829 | 81 |  |  | 79 | [10 empty] | 30 | 59 | 22 | 2012-08-08 | 2019-05-15 | United States | ES_92897_6 50HBPDT 201_04102018131129_7836665
FALSE | 2318246 | A.O. Smith Corporation | RELIANCE WATER HEATERS | 6 50HRVIT 201 | 6 50HRVIT 201 |  | Gas Storage | Propane |  | 48 | 59 | 68 | 18 | 2 | 3 |  |  |  | 50000 | 0.72 | 211 | 230.8534 | 97 |  |  | 81 | [13 empty] | 2013-01-04 | 2019-04-10 | United States | ES_92897_6 50HRVIT 201_04102018132007_8314206
FALSE | 2333600 | A.O. Smith Corporation | RELIANCE WATER HEATERS | HE Flue Damper | 6 50 LBFT 101 |  | Gas Storage | Propane |  | 48 | 57 | 61 | 22 | 3 | 4 |  |  |  | 37000 | 0.69 | 245 | 268.0525 | 84 |  |  | 80 | [13 empty] | 2011-01-24 | 2019-02-15 | United States, Canada | ES_92897_6 50 LBFT 101_02152019201353_0178830
FALSE | 2346576 | A.O. Smith Corporation | RELIANCE WATER HEATERS | Inlet Damper | 6-50-NDHT 100 |  | Gas Storage | Natural Gas |  | 48 | 58.1 | 61.5 | 22 | 3 |  |  |  |  | 40000 | 0.68 | 249 |  | 75 |  |  | 75 | [13 empty] | 2019-10-01 | 2020-01-17 | United States | ES_92897_6-50-NDHT 100_09172019194522_9249097
FALSE | 2317140 | A.O. Smith Corporation | RELIANCE WATER HEATERS | Power Vent | 6 50 UBVIT 100 |  | Gas Storage | Natural Gas |  | 48 | 57 | 66 | 22 | 2 |  |  |  |  | 42000 | 0.65 | 220 |  | 71 |  |  | 78 | [13 empty] | 2013-10-03 | 2019-04-10 | United States, Canada | ES_92897_6 50 UBVIT 100_04042018190143_7454079
FALSE | 2316579 | A.O. Smith Corporation | RELIANCE WATER HEATERS | Flue Damper | 6 50 UNBFT* 100 |  | Gas Storage | Natural Gas |  | 48 | 57 | 64 | 22 | 3 |  |  |  |  | 40000 | 0.7 | 224 |  | 83 |  |  | 73 | [13 empty] | 2017-01-02 | 2019-04-10 | United States | ES_92897_6 50 UNBFT* 100_04032018203533_5455377
FALSE | 2316622 | A.O. Smith Corporation | RELIANCE WATER HEATERS | 6 50YBPDT 200 | 6 50YBPDT 200 |  | Gas Storage | Natural Gas |  | 48 | 51 | 70 | 18 | 2 | 3 |  |  | 160 | 45000 | 0.72 | 206 |  | 81 |  |  | 79 | [10 empty] | 30 | 59 | 22 | 2012-08-08 | 2019-05-15 | United States | ES_92897_6 50YBPDT 200_04032018205123_0207618
FALSE | 2338824 | A.O. Smith Corporation | RELIANCE WATER HEATERS | PDV 5045 | 6 50YBPDT 300 |  | Gas Storage | Propane, Natural Gas |  | 48 | 51 | 70 | 18 | 2 | 3 |  |  |  | 45000 | 0.72 | 206 |  | 81 |  |  | 79 | [13 empty] | 2019-01-03 | 2019-05-24 | United States | ES_92897_6 50YBPDT 300_05242019174758_8992592
FALSE | 2316630 | A.O. Smith Corporation | RELIANCE WATER HEATERS | 6 50YRVIT 200 | 6 50YRVIT 200 |  | Gas Storage | Natural Gas |  | 48 | 59 | 68 | 18 | 2 | 3 |  |  |  | 50000 | 0.72 | 211 |  | 97 |  |  | 81 | [13 empty] | 2013-01-04 | 2019-04-10 | United States | ES_92897_6 50YRVIT 200_04032018205432_1387175
FALSE | 2317122 | A.O. Smith Corporation | RELIANCE WATER HEATERS | Heat Pump Water Heater | 6-66-DHPHT 120 |  | Heat Pump | Electric |  | 67 | 44 |  | 23 |  |  | 4.5 | 240 | 1562 | 0 | 3 |  |  | 79 |  |  | 265 | [11 empty] | 61 |  | 2016-05-27 | 2019-04-10 | United States | ES_92897_6-66-DHPHT 120_04042018183911_0223584
FALSE | 2316583 | A.O. Smith Corporation | RELIANCE WATER HEATERS | Heat Pump Water Heater | 6-80-DHPHT 120 |  | Heat Pump | Electric |  | 82 | 52 |  | 23 |  |  | 4.5 | 240 | 1591 | 0 | 2.73 |  |  | 84 |  |  | 233 | [11 empty] | 69 |  | 2016-05-27 | 2019-04-10 | United States | ES_92897_6-80-DHPHT 120_04032018203601_4685054
FALSE | 2333608 | A.O. Smith Corporation | RELIANCE WATER HEATERS | HE Flue Damper | 9 40 GKFS 100 |  | Gas Storage | Natural Gas |  | 38 | 48 | 52 | 22 | 3 | 4 |  |  |  | 40000 | 0.66 | 224 |  | 65 |  |  | 77 | [13 empty] | 2011-01-24 | 2019-02-15 | United States, Canada | ES_92897_9 40 GKFS 100_02152019201740_4126193
FALSE | 2333588 | A.O. Smith Corporation | RELIANCE WATER HEATERS | HE Flue Damper | 9 40 GKFT 100 |  | Gas Storage | Natural Gas |  | 38 | 58 | 62 | 20 | 3 | 4 |  |  |  | 40000 | 0.64 | 224 |  | 70 |  |  | 73 | [13 empty] | 2011-01-24 | 2019-02-15 | United States, Canada | ES_92897_9 40 GKFT 100_02152019201050_2058826
FALSE | 2333610 | A.O. Smith Corporation | RELIANCE WATER HEATERS | HE Flue Damper | 9 40 LKFS 101 |  | Gas Storage | Propane |  | 38 | 48 | 52 | 22 | 3 | 4 |  |  |  | 36000 | 0.66 | 245 | 268.0525 | 65 |  |  | 77 | [13 empty] | 2011-01-24 | 2019-02-15 | United States, Canada | ES_92897_9 40 LKFS 101_02152019201746_1148616
FALSE | 2333590 | A.O. Smith Corporation | RELIANCE WATER HEATERS | HE Flue Damper | 9 40 LKFT 101 |  | Gas Storage | Propane |  | 38 | 58 | 62 | 20 | 3 | 4 |  |  |  | 36000 | 0.64 | 245 | 268.0525 | 70 |  |  | 73 | [13 empty] | 2011-01-24 | 2019-02-15 | United States, Canada | ES_92897_9 40 LKFT 101_02152019201056_5460179
FALSE | 2316626 | A.O. Smith Corporation | RELIANCE WATER HEATERS | Flue Damper | 9 50GKF S 100 |  | Gas Storage | Natural Gas |  | 49 | 49 | 56 | 24 | 3 |  |  |  |  | 40000 | 0.69 | 224 |  | 78 |  |  | 79 | [13 empty] | 2013-03-19 | 2019-04-10 | United States, Canada | ES_92897_9 50GKF S 100_04032018205302_0570554
FALSE | 2333599 | A.O. Smith Corporation | RELIANCE WATER HEATERS | HE Flue Damper | 9 50 GKFT 100 |  | Gas Storage | Natural Gas |  | 48 | 57 | 61 | 22 | 3 | 4 |  |  |  | 40000 | 0.69 | 224 |  | 84 |  |  | 80 | [13 empty] | 2011-01-24 | 2019-02-15 | United States, Canada | ES_92897_9 50 GKFT 100_02152019201350_7190614
FALSE | 2333601 | A.O. Smith Corporation | RELIANCE WATER HEATERS | HE Flue Damper | 9 50 LKFT 101 |  | Gas Storage | Propane |  | 48 | 57 | 61 | 22 | 3 | 4 |  |  |  | 37000 | 0.69 | 245 | 268.0525 | 84 |  |  | 80 | [13 empty] | 2011-01-24 | 2019-02-15 | United States, Canada | ES_92897_9 50 LKFT 101_02152019201356_0766691
FALSE | 2317910 | A.O. Smith Corporation | RELIANCE WATER HEATERS | TS 140GEH 100 | TS 140GEH 100 |  | Gas Tankless | Natural Gas |  | 1 |  |  |  | 0 |  |  |  |  | 120000 | 0.91 | 161 |  |  | 3.5 | 3.5 | 96 | [10 empty] | 9 | 22 | 14 | 2014-04-01 | 2019-04-10 | United States | ES_92897_TS 140GEH 100_04092018194658_6192577
FALSE | 2318155 | A.O. Smith Corporation | RELIANCE WATER HEATERS | TS 140GIH 100 | TS 140GIH 100 |  | Gas Tankless | Natural Gas |  | 1 |  |  |  | 3 | 4 |  |  |  | 120000 | 0.9 | 161 |  |  | 3.3 | 3.3 | 94 | [10 empty] | 9 | 22 | 14 | 2014-04-01 | 2019-04-10 | United States | ES_92897_TS 140GIH 100_04092018205957_3656517
FALSE | 2317914 | A.O. Smith Corporation | RELIANCE WATER HEATERS | TS 140LEH 101 | TS 140LEH 101 |  | Gas Tankless | Propane |  | 1 |  |  |  | 0 |  |  |  |  | 120000 | 0.91 | 175 | 191.4661 |  | 3.5 | 3.5 | 96 | [10 empty] | 9 | 22 | 14 | 2014-04-01 | 2019-04-10 | United States | ES_92897_TS 140LEH 101_04092018194708_0596497
FALSE | 2318159 | A.O. Smith Corporation | RELIANCE WATER HEATERS | TS 140LIH 101 | TS 140LIH 101 |  | Gas Tankless | Propane |  | 1 |  |  |  | 3 | 4 |  |  |  | 120000 | 0.9 | 175 | 191.4661 |  | 3.3 | 3.3 | 94 | [10 empty] | 9 | 22 | 14 | 2014-04-01 | 2019-04-10 | United States | ES_92897_TS 140LIH 101_04092018210007_7824138
FALSE | 2356014 | A.O. Smith Corporation | RELIANCE WATER HEATERS | TS-160X3P-100 | TS-160X3P-100 |  | Gas Tankless | Natural Gas | [5 empty] | 2 | 3 |  |  |  | 160000 | 0.93 | 182 |  |  | 4.6 | 4.6 | [11 empty] | 12 | 28 | 18 | 2020-02-01 | 2020-04-01 | United States | ES_92897_TS-160X3P-100_03092020164332_5115823
FALSE | 2356041 | A.O. Smith Corporation | RELIANCE WATER HEATERS | TS-180X3P-100 | TS-180X3P-100 |  | Gas Tankless | Natural Gas |  | 0 | 28 | 1 | 1 | 2 | 3 |  |  |  | 180000 | 0.93 | 182 |  |  | 5.1 | 5.1 | 96 | [10 empty] | 12 | 28 | 18 | 2020-02-01 | 2020-03-09 | United States | ES_92897_TS-180X3P-100_03092020185902_2055737
FALSE | 2356028 | A.O. Smith Corporation | RELIANCE WATER HEATERS | TS-199X3P-100 | TS-199X3P-100 |  | Gas Tankless | Natural Gas |  | 0 | 28 | 1 | 1 | 2 | 3 |  |  |  | 199000 | 0.93 | 182 |  |  | 5.6 | 5.6 | 95 | [10 empty] | 12 | 28 | 18 | 2020-02-01 | 2020-03-09 | United States | ES_92897_TS-199X3P-100_03092020185534_9566168
FALSE | 2317993 | A.O. Smith Corporation | RELIANCE WATER HEATERS | TS 240GEH 100 | TS 240GEH 100 |  | Gas Tankless | Natural Gas |  | 1 |  |  |  | 3 |  |  |  |  | 160000 | 0.95 | 159 |  |  | 4.7 | 4.7 | 96 | [10 empty] | 11 | 22 | 18 | 2012-08-01 | 2019-04-10 | United States, Canada | ES_92897_TS 240GEH 100_04092018201451_0925588
FALSE | 2318105 | A.O. Smith Corporation | RELIANCE WATER HEATERS | TS 240GIH 100 | TS 240GIH 100 |  | Gas Tankless | Natural Gas |  | 1 |  |  |  | 3 |  |  |  |  | 160000 | 0.94 | 159 |  |  | 4.7 | 4.7 | 97 | [10 empty] | 11 | 22 | 18 | 2012-08-01 | 2019-04-10 | United States, Canada | ES_92897_TS 240GIH 100_04092018202914_9319669
FALSE | 2317990 | A.O. Smith Corporation | RELIANCE WATER HEATERS | TS 240LEH 101 | TS 240LEH 101 |  | Gas Tankless | Propane |  | 1 |  |  |  | 0 |  |  |  |  | 160000 | 0.95 | 159 | 173.9606 |  | 4.7 | 4.7 | 96 | [10 empty] | 11 | 22 | 18 | 2012-08-01 | 2019-04-10 | United States, Canada | ES_92897_TS 240LEH 101_04092018201445_1120575
FALSE | 2318108 | A.O. Smith Corporation | RELIANCE WATER HEATERS | TS 240LIH 101 | TS 240LIH 101 |  | Gas Tankless | Propane |  | 1 |  |  |  | 3 |  |  |  |  | 160000 | 0.94 | 159 | 173.9606 |  | 4.7 | 4.7 | 97 | [10 empty] | 11 | 22 | 18 | 2012-08-01 | 2019-04-10 | United States, Canada | ES_92897_TS 240LIH 101_04092018202921_9547676
FALSE | 2317954 | A.O. Smith Corporation | RELIANCE WATER HEATERS | TS 340GEH 100 | TS 340GEH 100 |  | Gas Tankless | Natural Gas |  | 1 |  |  |  | 0 |  |  |  |  | 180000 | 0.94 | 159 |  |  | 5.3 | 5.3 | 97 | [10 empty] | 11 | 22 | 18 | 2012-08-01 | 2019-04-10 | United States, Canada | ES_92897_TS 340GEH 100_04092018195748_1268665
FALSE | 2318074 | A.O. Smith Corporation | RELIANCE WATER HEATERS | TS 340GIH 100 | TS 340GIH 100 |  | Gas Tankless | Natural Gas |  | 1 |  |  |  | 3 |  |  |  |  | 180000 | 0.95 | 159 |  |  | 5.4 | 5.4 | 97 | [10 empty] | 11 | 22 | 18 | 2012-08-01 | 2019-04-10 | United States, Canada | ES_92897_TS 340GIH 100_04092018201835_4152759
FALSE | 2317955 | A.O. Smith Corporation | RELIANCE WATER HEATERS | TS 340LEH 101 | TS 340LEH 101 |  | Gas Tankless | Propane |  | 1 |  |  |  | 0 |  |  |  |  | 180000 | 0.94 | 159 | 173.9606 |  | 5.3 | 5.3 | 97 | [10 empty] | 11 | 22 | 18 | 2012-08-01 | 2019-04-10 | United States, Canada | ES_92897_TS 340LEH 101_04092018195750_8302278
FALSE | 2318073 | A.O. Smith Corporation | RELIANCE WATER HEATERS | TS 340LIH 101 | TS 340LIH 101 |  | Gas Tankless | Propane |  | 1 |  |  |  | 3 |  |  |  |  | 180000 | 0.95 | 159 | 173.9606 |  | 5.4 | 5.4 | 97 | [10 empty] | 11 | 22 | 18 | 2012-08-01 | 2019-04-10 | United States, Canada | ES_92897_TS 340LIH 101_04092018201833_2614833
FALSE | 2317964 | A.O. Smith Corporation | RELIANCE WATER HEATERS | TS 540GEH 100 | TS 540GEH 100 |  | Gas Tankless | Natural Gas |  | 1 | 1 | 1 | 1 | 3 |  |  |  |  | 199000 | 0.95 | 159 |  |  | 5.8 | 5.8 | 96 | [10 empty] | 11 | 22 | 18 | 2018-10-29 | 2019-04-10 | United States, Canada | ES_92897_TS 540GEH 100_04092018195822_3106810
FALSE | 2317932 | A.O. Smith Corporation | RELIANCE WATER HEATERS | TS 540GIH 100 | TS 540GIH 100 |  | Gas Tankless | Natural Gas |  | 1 | 1 | 1 | 1 | 3 |  |  |  |  | 199000 | 0.93 | 159 |  |  | 5.8 | 5.8 | 96 | [10 empty] | 11 | 22 | 18 | 2018-10-29 | 2019-04-10 | United States, Canada | ES_92897_TS 540GIH 100_04092018195516_2762742
FALSE | 2317967 | A.O. Smith Corporation | RELIANCE WATER HEATERS | TS 540LEH 101 | TS 540LEH 101 |  | Gas Tankless | Propane |  | 1 |  |  |  | 0 |  |  |  |  | 199000 | 0.95 | 159 | 173.9606 |  | 5.8 | 5.8 | 96 | [10 empty] | 11 | 22 | 18 | 2012-08-01 | 2019-04-10 | United States, Canada | ES_92897_TS 540LEH 101_04092018195829_2396725
FALSE | 2317934 | A.O. Smith Corporation | RELIANCE WATER HEATERS | TS 540LIH 101 | TS 540LIH 101 |  | Gas Tankless | Propane |  | 1 |  |  |  | 3 |  |  |  |  | 199000 | 0.93 | 159 | 173.9606 |  | 5.8 | 5.8 | 96 | [10 empty] | 11 | 22 | 18 | 2012-08-01 | 2019-04-10 | United States, Canada | ES_92897_TS 540LIH 101_04092018195521_5400727
FALSE | 2338370 | A.O. Smith Corporation | RELIANCE WATER HEATERS | TS-540P-GEH | TS-540P-GEH |  | Gas Tankless | Natural Gas |  | 1 | 1 | 1 | 1 | 1 |  |  |  |  | 199000 | 0.95 | 159 |  |  | 5.8 | 5.8 | 96 | [10 empty] | 11 | 22 | 18 | 2018-09-01 | 2020-03-09 | United States, Canada | ES_92897_TS-540P-GEH_05152019143753_1958796
FALSE | 2338401 | A.O. Smith Corporation | RELIANCE WATER HEATERS | TS-540P-GIH | TS-540P-GIH |  | Gas Tankless | Natural Gas |  | 1 | 1 | 1 | 1 | 1 |  |  |  |  | 199000 | 0.93 | 159 |  |  | 5.8 | 5.8 | 96 | [10 empty] | 11 | 22 | 18 | 2018-09-01 | 2020-03-09 | United States, Canada | ES_92897_TS-540P-GIH_05152019151831_2100754
FALSE | 2338369 | A.O. Smith Corporation | RELIANCE WATER HEATERS | TS-540P-LEH | TS-540P-LEH |  | Gas Tankless | Propane |  | 1 | 1 | 1 | 1 | 1 |  |  |  |  | 199000 | 0.95 | 159 | 173.9606 |  | 5.8 | 5.8 | 96 | [10 empty] | 11 | 22 | 18 | 2018-09-01 | 2020-03-09 | United States, Canada | ES_92897_TS-540P-LEH_05152019143757_4422841
FALSE | 2338400 | A.O. Smith Corporation | RELIANCE WATER HEATERS | TS-540P-LIH | TS-540P-LIH |  | Gas Tankless | Propane |  | 1 | 1 | 1 | 1 | 1 |  |  |  |  | 199000 | 0.93 | 159 | 173.9606 |  | 5.8 | 5.8 | 96 | [10 empty] | 11 | 22 | 18 | 2018-09-01 | 2020-03-09 | United States, Canada | ES_92897_TS-540P-LIH_05152019151836_2438228
FALSE | 2338409 | A.O. Smith Corporation | RELIANCE WATER HEATERS | TS-540P-NEH | TS-540P-NEH |  | Gas Tankless | Natural Gas |  | 1 | 1 | 1 | 1 | 3 |  |  |  |  | 199000 | 0.95 |  |  |  | 5.8 | 5.8 | 96 | [10 empty] | 11 | 22 | 18 | 2018-10-29 | 2019-05-15 | United States, Canada | ES_92897_TS-540P-NEH_05152019152549_9366309
FALSE | 2338382 | A.O. Smith Corporation | RELIANCE WATER HEATERS | TS-540P-NIH | TS-540P-NIH |  | Gas Tankless | Natural Gas |  | 1 | 1 | 1 | 1 | 3 |  |  |  |  | 199000 | 0.93 |  |  |  | 5.8 | 5.8 | 96 | [10 empty] | 11 | 22 | 18 | 2018-10-29 | 2019-05-15 | United States, Canada | ES_92897_TS-540P-NIH_05152019151607_2743043
FALSE | 2317805 | A.O. Smith Corporation | Select | Power Vent | GS6 40 UBVIT 100 |  | Gas Storage | Natural Gas |  | 38 | 59 | 67 | 20 | 2 |  |  |  |  | 42000 | 0.7 | 220 |  | 76 |  |  | 77 | [13 empty] | 2013-09-16 | 2018-04-30 | United States, Canada | ES_92897_GS6 40 UBVIT 100_04092018131545_0682561
FALSE | 2318254 | A.O. Smith Corporation | Select | Power Vent | GS6 50 UBVIT 100 |  | Gas Storage | Natural Gas |  | 48 | 57 | 66 | 22 | 2 |  |  |  |  | 42000 | 0.65 | 220 |  | 71 |  |  | 78 | [13 empty] | 2013-10-03 | 2018-04-30 | United States, Canada | ES_92897_GS6 50 UBVIT 100_04102018132307_1927900
FALSE | 2319129 | A.O. Smith Corporation | Select | Flue Damper | GS 6 50YBF S 100 |  | Gas Storage | Natural Gas |  | 49 | 49 | 56 | 24 | 3 | 4 |  |  |  | 40000 | 0.69 | 224 |  | 78 |  |  | 79 | [13 empty] | 2013-03-19 | 2019-04-10 | United States, Canada | ES_92897_GS 6 50YBF S 100_05012018015912_9359096
FALSE | 2318125 | A.O. Smith Corporation | State | 6 40HBVIS 201 | 6 40HBVIS 201 |  | Gas Storage | Propane |  | 38 | 50 | 59 | 18 | 2 | 3 |  |  |  | 40000 | 0.67 | 205 | 224.2888 | 73 |  |  | 79 | [13 empty] | 2013-01-04 | 2019-04-10 | United States | ES_92897_6 40HBVIS 201_04092018203518_3259659
FALSE | 2323688 | A.O. Smith Corporation | State | 6 40HRVIT 201 | 6 40HRVIT 201 |  | Gas Storage | Propane |  | 38 | 49.6 | 59 | 18 | 2 | 3 |  |  |  | 50000 | 0.7 |  |  | 87 |  |  | 78 | [13 empty] | 2012-08-08 | 2019-04-10 | United States | ES_92897_6 40HRVIT 201_08012018005922_2669136
FALSE | 2316631 | A.O. Smith Corporation | State | 6 40YRVIT 200 | 6 40YBVIS 200 |  | Gas Storage | Natural Gas |  | 38 | 59 | 69 | 16 | 2 | 3 |  |  |  | 40000 | 0.67 | 208 |  | 73 |  |  | 79 | [13 empty] | 2013-01-04 | 2019-04-10 | United States | ES_92897_6 40YBVIS 200_04032018205435_0907214
FALSE | 2316632 | A.O. Smith Corporation | State | 6 40YRVIT 200 | 6 40YRVIT 200 |  | Gas Storage | Natural Gas |  | 38 | 59 | 69 | 16 | 2 | 3 |  |  |  | 50000 | 0.7 | 208 |  | 87 |  |  | 78 | [13 empty] | 2013-01-04 | 2019-04-10 | United States | ES_92897_6 40YRVIT 200_04032018205440_0919188
FALSE | 2318118 | A.O. Smith Corporation | State | 6 40YBVIS 201 | 6 50HBVIS 201 |  | Gas Storage | Propane |  | 49 | 59 | 60 | 20 | 2 | 3 |  |  |  | 40000 | 0.72 | 208 | 227.5711 | 79 |  |  | 80 | [13 empty] | 2013-01-04 | 2019-04-10 | United States | ES_92897_6 50HBVIS 201_04092018203429_5643259
FALSE | 2318248 | A.O. Smith Corporation | State | 6 50HRVIT 201 | 6 50HRVIT 201 |  | Gas Storage | Propane |  | 48 | 59 | 68 | 18 | 2 | 3 |  |  |  | 50000 | 0.72 | 211 | 230.8534 | 97 |  |  | 81 | [13 empty] | 2013-01-04 | 2019-04-10 | United States | ES_92897_6 50HRVIT 201_04102018132012_4006999
FALSE | 2316629 | A.O. Smith Corporation | State | 6 40YBVIS 200 | 6 50YBVIS 200 |  | Gas Storage | Natural Gas |  | 49 | 59 | 60 | 20 | 2 | 3 |  |  |  | 40000 | 0.72 | 208 |  | 79 |  |  | 80 | [13 empty] | 2013-01-04 | 2019-04-10 | United States | ES_92897_6 50YBVIS 200_04032018205336_0509532
FALSE | 2317510 | Bradford White Corporation | JETGLAS | RG2PDV50H*X | RG2PDV50H*X |  | Gas Storage | Propane |  | 46 | 50 | 68 | 18 | 3 |  |  |  |  | 60000 | 0.68 | 220 | 240.7002 | 103 |  |  | 77 | [13 empty] | 2015-04-16 | 2019-11-18 | United States | ES_92896_RG2PDV50H*X_04052018155228_9885508
FALSE | 2316433 | Bradford White Corporation | JETGLAS | RG2PDV50S*N | RG2PDV50S*N |  | Gas Storage | Natural Gas |  | 48 | 41 | 60 | 20 | 2 |  |  |  |  | 40000 | 0.68 | 214 |  | 80 |  |  | 79 | [13 empty] | 2015-04-16 | 2019-10-15 | United States | ES_92896_RG2PDV50S*N_04032018182019_9903454
FALSE | 2316435 | Bradford White Corporation | JETGLAS | RG2PDV50S*X | RG2PDV50S*X |  | Gas Storage | Propane |  | 48 | 41 | 60 | 20 | 2 |  |  |  |  | 38000 | 0.68 | 214 | 234.1357 | 80 |  |  | 79 | [13 empty] | 2015-04-16 | 2019-11-18 | United States | ES_92896_RG2PDV50S*X_04032018182024_4757215
FALSE | 2317564 | Bradford White Corporation | JETGLAS | RG2PV40S*N | RG2PV40S*N |  | Gas Storage | Propane |  | 38 | 48 | 57 | 22 | 2 | 3 |  |  |  | 40000 | 0.67 | 224 | 245.0766 | 70 |  |  | 77 | [13 empty] | 2016-06-06 | 2018-04-05 | United States, Canada | ES_92896_RG2PV40S*N_04052018155842_6100473
FALSE | 2354382 | Bradford White Corporation | JETGLAS | RG2PV40S*N19 | RG2PV40S*N19 |  | Gas Storage | Natural Gas |  | 38 | 47.2 | 54.4 | 22 | 2 | 3 |  |  |  | 40000 | 0.72 | 231 |  | 75 |  |  | 80 | [13 empty] | 2020-01-20 | 2020-02-03 | United States, Canada | ES_92896_RG2PV40S*N19_02042020042115_9781787
FALSE | 2317566 | Bradford White Corporation | JETGLAS | RG2PV40S*X | RG2PV40S*X |  | Gas Storage | Propane |  | 38 | 48 | 57 | 22 | 2 | 3 |  |  |  | 40000 | 0.67 | 0 | 0 | 70 |  |  | 77 | [13 empty] | 2016-06-06 | 2019-11-18 | United States, Canada | ES_92896_RG2PV40S*X_04052018155846_2731357
FALSE | 2354383 | Bradford White Corporation | JETGLAS | RG2PV40S*N19 | RG2PV40S*X19 |  | Gas Storage | Propane |  | 38 | 47.2 | 54.4 | 22 | 2 | 3 |  |  |  | 40000 | 0.72 | 231 | 252.7352 | 75 |  |  | 80 | [13 empty] | 2020-01-20 | 2020-02-03 | United States, Canada | ES_92896_RG2PV40S*X19_02042020042117_1810083
FALSE | 2317659 | Bradford White Corporation | JETGLAS | RG2PV40T*N | RG2PV40T*N |  | Gas Storage | Natural Gas |  | 38 | 49 | 67 | 16 | 2 |  |  |  |  | 40000 | 0.68 | 214 |  | 75 |  |  | 79 | [13 empty] | 2015-04-16 | 2019-10-15 | United States | ES_92896_RG2PV40T*N_04052018171659_9519886
FALSE | 2354353 | Bradford White Corporation | JETGLAS | RG2PV40T*N19 | RG2PV40T*N19 |  | Gas Storage | Natural Gas |  | 38 | 56.8 | 64 | 20 | 2 | 3 |  |  |  | 40000 | 0.72 | 234 |  | 78 |  |  | 79 | [13 empty] | 2020-01-20 | 2020-02-03 | United States, Canada | ES_92896_RG2PV40T*N19_02042020034843_5663949
FALSE | 2317661 | Bradford White Corporation | JETGLAS | RG2PV40T*X | RG2PV40T*X |  | Gas Storage | Propane |  | 38 | 49 | 67 | 16 | 2 |  |  |  |  | 38000 | 0.68 | 214 | 234.1357 | 75 |  |  | 79 | [13 empty] | 2015-04-16 | 2019-11-18 | United States | ES_92896_RG2PV40T*X_04052018171704_7197546
FALSE | 2354354 | Bradford White Corporation | JETGLAS | RG2PV40T*N19 | RG2PV40T*X19 |  | Gas Storage | Propane |  | 38 | 56.8 | 64 | 20 | 2 | 3 |  |  |  | 40000 | 0.72 | 234 | 256.0175 | 78 |  |  | 79 | [13 empty] | 2020-01-20 | 2020-02-03 | United States, Canada | ES_92896_RG2PV40T*X19_02042020034846_1978405
FALSE | 2317655 | Bradford White Corporation | JETGLAS | RG2PV50H*N | RG2PV50H*N |  | Gas Storage | Natural Gas |  | 46 | 50 | 67 | 18 | 3 |  |  |  |  | 65000 | 0.68 | 214 |  | 116 |  |  | 81 | [13 empty] | 2015-04-16 | 2020-01-10 | United States | ES_92896_RG2PV50H*N_04052018171647_1009157
FALSE | 2317657 | Bradford White Corporation | JETGLAS | RG2PV50H*X | RG2PV50H*X |  | Gas Storage | Propane |  | 46 | 50 | 67 | 18 | 3 |  |  |  |  | 58000 | 0.68 | 214 | 234.1357 | 116 |  |  | 81 | [13 empty] | 2015-04-16 | 2019-11-18 | United States | ES_92896_RG2PV50H*X_04052018171652_2798254
FALSE | 2317530 | Bradford White Corporation | JETGLAS | RG2PV50S*N | RG2PV50S*N |  | Gas Storage | Natural Gas |  | 48 | 48 | 58 | 24 | 2 | 3 |  |  |  | 40000 | 0.7 | 224 |  | 75 |  |  | 78 | [13 empty] | 2016-06-06 | 2019-10-15 | United States, Canada | ES_92896_RG2PV50S*N_04052018155532_4033780
FALSE | 2354375 | Bradford White Corporation | JETGLAS | RG2PV50S*N19 | RG2PV50S*N19 |  | Gas Storage | Natural Gas |  | 48 | 48.2 | 55.4 | 24 | 2 | 3 |  |  |  | 40000 | 0.72 | 232 |  | 78 |  |  | 80 | [13 empty] | 2020-01-20 | 2020-02-03 | United States, Canada | ES_92896_RG2PV50S*N19_02042020041838_5768265
FALSE | 2317532 | Bradford White Corporation | JETGLAS | RG2PV50S*X | RG2PV50S*X |  | Gas Storage | Propane |  | 48 | 48 | 58 | 24 | 2 | 3 |  |  |  | 40000 | 0.7 | 0 | 0 | 75 |  |  | 78 | [13 empty] | 2016-06-06 | 2019-11-18 | United States, Canada | ES_92896_RG2PV50S*X_04052018155537_4219694
FALSE | 2354376 | Bradford White Corporation | JETGLAS | RG2PV50S*N19 | RG2PV50S*X19 |  | Gas Storage | Propane |  | 48 | 48.2 | 55.4 | 24 | 2 | 3 |  |  |  | 40000 | 0.72 | 232 | 253.8293 | 78 |  |  | 80 | [13 empty] | 2020-01-20 | 2020-02-03 | United States, Canada | ES_92896_RG2PV50S*X19_02042020041841_8004303
FALSE | 2317670 | Bradford White Corporation | JETGLAS | RG2PV50T*N | RG2PV50T*N |  | Gas Storage | Natural Gas |  | 48 | 50 | 67 | 18 | 2 |  |  |  |  | 40000 | 0.67 | 214 |  | 71 |  |  | 79 | [13 empty] | 2015-04-16 | 2018-05-03 | United States | ES_92896_RG2PV50T*N_04052018172332_0971631
FALSE | 2354345 | Bradford White Corporation | JETGLAS | RG2PV50T*N19 | RG2PV50T*N19 |  | Gas Storage | Natural Gas |  | 48 | 57.6 | 64.8 | 22 | 2 | 3 |  |  |  | 40000 | 0.72 | 231 |  | 75 |  |  | 80 | [13 empty] | 2020-01-20 | 2020-02-03 | United States, Canada | ES_92896_RG2PV50T*N19_02042020030354_1440639
FALSE | 2317672 | Bradford White Corporation | JETGLAS | RG2PV50T*X | RG2PV50T*X |  | Gas Storage | Propane |  | 48 | 50 | 67 | 18 | 2 |  |  |  |  | 38000 | 0.67 | 214 | 234.1357 | 71 |  |  | 79 | [13 empty] | 2015-04-16 | 2019-11-18 | United States | ES_92896_RG2PV50T*X_04052018172337_5127278
FALSE | 2354346 | Bradford White Corporation | JETGLAS | RG2PV50T*N19 | RG2PV50T*X19 |  | Gas Storage | Propane |  | 48 | 57.6 | 64.8 | 22 | 2 | 3 |  |  |  | 40000 | 0.72 | 231 | 252.7352 | 75 |  |  | 80 | [13 empty] | 2020-01-20 | 2020-02-03 | United States, Canada | ES_92896_RG2PV50T*X19_02042020030357_7821134
FALSE | 2354410 | Bradford White Corporation | JETGLAS | RG1PV40S*N19 | URG1PV40S*N19 |  | Gas Storage | Natural Gas |  | 38 | 46.5 | 54.4 | 20 | 2 | 3 |  |  |  | 40000 | 0.68 | 244 |  | 75 |  |  | 79 | [13 empty] | 2020-01-20 | 2020-02-03 | United States, Canada | ES_92896_URG1PV40S*N19_02042020045028_4078044
FALSE | 2354531 | Bradford White Corporation | JETGLAS | RG1PV50S*N19 | URG1PV50S*N19 |  | Gas Storage | Natural Gas |  | 48 | 48.2 | 55.4 | 22 | 2 | 3 |  |  |  | 40000 | 0.69 | 242 |  | 78 |  |  | 79 | [13 empty] | 2020-01-20 | 2020-02-06 | United States, Canada | ES_92896_URG1PV50S*N19_02062020210249_0071336
FALSE | 2317542 | Bradford White Corporation | JETGLAS | URG2PDV40S*N | URG2PDV40S*N |  | Gas Storage | Natural Gas |  | 38 | 40 | 60 | 18 | 2 |  |  |  |  | 40000 | 0.64 | 214 |  | 73 |  |  | 77 | [13 empty] | 2015-04-16 | 2019-11-18 | United States | ES_92896_URG2PDV40S*N_04052018155632_4762191
FALSE | 2317536 | Bradford White Corporation | JETGLAS | URG2PDV50H*N | URG2PDV50H*N |  | Gas Storage | Natural Gas |  | 46 | 50 | 68 | 18 | 3 |  |  |  |  | 50000 | 0.68 | 220 |  | 82 |  |  | 76 | [13 empty] | 2015-04-16 | 2020-01-10 | United States | ES_92896_URG2PDV50H*N_04052018155610_6558243
FALSE | 2316437 | Bradford White Corporation | JETGLAS | URG2PDV50S*N | URG2PDV50S*N |  | Gas Storage | Natural Gas |  | 48 | 41 | 61 | 20 | 2 |  |  |  |  | 40000 | 0.68 | 214 |  | 80 |  |  | 79 | [13 empty] | 2015-04-16 | 2020-01-10 | United States | ES_92896_URG2PDV50S*N_04032018182028_7451383
FALSE | 2317663 | Bradford White Corporation | JETGLAS | URG2PV40T*N | URG2PV40T*N |  | Gas Storage | Natural Gas |  | 38 | 49 | 67 | 16 | 2 |  |  |  |  | 40000 | 0.68 | 214 |  | 75 |  |  | 79 | [13 empty] | 2015-04-16 | 2019-11-18 | United States | ES_92896_URG2PV40T*N_04052018171709_5257672
FALSE | 2354356 | Bradford White Corporation | JETGLAS | RG2PV40T*N19 | URG2PV40T*N19 |  | Gas Storage | Natural Gas |  | 38 | 56.8 | 64 | 20 | 2 | 3 |  |  |  | 40000 | 0.72 | 234 |  | 78 |  |  | 79 | [13 empty] | 2020-01-20 | 2020-02-03 | United States, Canada | ES_92896_URG2PV40T*N19_02042020034853_5338449
FALSE | 2317534 | Bradford White Corporation | JETGLAS | URG2PV50H*N | URG2PV50H*N |  | Gas Storage | Natural Gas |  | 46 | 50 | 67 | 18 | 3 |  |  |  |  | 56000 | 0.68 | 214 |  | 107 |  |  | 79 | [13 empty] | 2015-04-16 | 2019-10-15 | United States | ES_92896_URG2PV50H*N_04052018155549_5276114
FALSE | 2326200 | A.O. Smith Corporation | U.S. Craftmaster | HE Flue Damper | FDG2F4040S3PVR 101 |  | Gas Storage | Propane |  | 38 | 48 | 52 | 22 | 3 | 4 |  |  |  | 36000 | 0.66 | 245 | 268.0525 | 65 |  |  | 77 | [13 empty] | 2018-05-31 | 2019-04-10 | United States | ES_92897_FDG2F4040S3PVR 101_09202018164212_5283736
FALSE | 2326202 | A.O. Smith Corporation | U.S. Craftmaster | HE Flue Damper | FDG2F4040T3NVR 100 |  | Gas Storage | Natural Gas |  | 38 | 58 | 62 | 20 | 3 | 4 |  |  |  | 40000 | 0.64 | 224 |  | 70 |  |  | 73 | [13 empty] | 2018-05-31 | 2019-04-10 | United States | ES_92897_FDG2F4040T3NVR 100_09202018164354_0740413
FALSE | 2326206 | A.O. Smith Corporation | U.S. Craftmaster | HE Flue Damper | FDG2F5040T3NVR 100 |  | Gas Storage | Natural Gas |  | 48 | 57 | 61 | 22 | 3 | 4 |  |  |  | 40000 | 0.69 | 224 |  | 84 |  |  | 80 | [13 empty] | 2018-05-31 | 2019-04-10 | United States | ES_92897_FDG2F5040T3NVR 100_09202018164404_7001585
FALSE | 2326209 | A.O. Smith Corporation | U.S. Craftmaster | HE Flue Damper | FDG2F5040T3PVR 101 |  | Gas Storage | Propane |  | 48 | 57 | 61 | 22 | 3 | 4 |  |  |  | 37000 | 0.69 | 245 | 268.0525 | 84 |  |  | 80 | [13 empty] | 2018-05-31 | 2019-04-10 | United States | ES_92897_FDG2F5040T3PVR 101_09202018164412_7787334
FALSE | 2317150 | A.O. Smith Corporation | U.S. Craftmaster | GTU 140NEH 100 | GTU 140NEH 100 |  | Gas Tankless | Natural Gas |  | 0 |  |  |  | 0 |  |  |  |  | 120000 | 0.91 | 161 |  |  | 3.5 | 3.5 | 96 | [10 empty] | 9 | 22 | 14 | 2014-04-01 | 2019-04-10 | United States | ES_92897_GTU 140NEH 100_04042018190536_2514559
FALSE | 2317151 | A.O. Smith Corporation | U.S. Craftmaster | GTU 140NIH 100 | GTU 140NIH 100 |  | Gas Tankless | Natural Gas |  | 0 |  |  |  | 3 | 4 |  |  |  | 120000 | 0.9 | 161 |  |  | 3.3 | 3.3 | 94 | [10 empty] | 9 | 22 | 14 | 2014-04-01 | 2019-04-10 | United States | ES_92897_GTU 140NIH 100_04042018190543_9986040
FALSE | 2317915 | A.O. Smith Corporation | U.S. Craftmaster | GTU 140PEH 101 | GTU 140PEH 101 |  | Gas Tankless | Propane |  | 1 |  |  |  | 0 |  |  |  |  | 120000 | 0.91 | 175 | 191.4661 |  | 3.5 | 3.5 | 96 | [10 empty] | 9 | 22 | 14 | 2014-04-01 | 2019-04-10 | United States | ES_92897_GTU 140PEH 101_04092018194710_3726415
FALSE | 2318160 | A.O. Smith Corporation | U.S. Craftmaster | GTU 140PIH 101 | GTU 140PIH 101 |  | Gas Tankless | Propane |  | 1 |  |  |  | 3 | 4 |  |  |  | 120000 | 0.9 | 175 | 191.4661 |  | 3.3 | 3.3 | 94 | [10 empty] | 9 | 22 | 14 | 2014-04-01 | 2019-04-10 | United States | ES_92897_GTU 140PIH 101_04092018210009_3265760
FALSE | 2317991 | A.O. Smith Corporation | U.S. Craftmaster | GTU 240NEH 100 | GTU 240NEH 100 |  | Gas Tankless | Natural Gas |  | 1 |  |  |  | 0 |  |  |  |  | 160000 | 0.95 | 159 |  |  | 4.7 | 4.7 | 96 | [10 empty] | 11 | 22 | 18 | 2012-08-01 | 2019-04-10 | United States, Canada | ES_92897_GTU 240NEH 100_04092018201447_3181889
FALSE | 2318109 | A.O. Smith Corporation | U.S. Craftmaster | GTU 240NIH 100 | GTU 240NIH 100 |  | Gas Tankless | Natural Gas |  | 1 |  |  |  | 3 |  |  |  |  | 160000 | 0.94 | 159 |  |  | 4.7 | 4.7 | 97 | [10 empty] | 11 | 22 | 18 | 2012-08-01 | 2019-04-10 | United States, Canada | ES_92897_GTU 240NIH 100_04092018202923_1390057
FALSE | 2317992 | A.O. Smith Corporation | U.S. Craftmaster | GTU 240PEH 101 | GTU 240PEH 101 |  | Gas Tankless | Propane |  | 1 |  |  |  | 0 |  |  |  |  | 160000 | 0.95 | 159 | 173.9606 |  | 4.7 | 4.7 | 96 | [10 empty] | 11 | 22 | 18 | 2012-08-01 | 2019-04-10 | United States, Canada | ES_92897_GTU 240PEH 101_04092018201449_3324376
FALSE | 2318110 | A.O. Smith Corporation | U.S. Craftmaster | GTU 240PIH 101 | GTU 240PIH 101 |  | Gas Tankless | Propane |  | 1 |  |  |  | 3 |  |  |  |  | 160000 | 0.94 | 159 | 173.9606 |  | 4.7 | 4.7 | 97 | [10 empty] | 11 | 22 | 18 | 2012-08-01 | 2019-04-10 | United States, Canada | ES_92897_GTU 240PIH 101_04092018202926_0200795
FALSE | 2317956 | A.O. Smith Corporation | U.S. Craftmaster | GTU 340NEH 100 | GTU 340NEH 100 |  | Gas Tankless | Natural Gas |  | 1 |  |  |  | 0 |  |  |  |  | 180000 | 0.94 | 159 |  |  | 5.3 | 5.3 | 97 | [10 empty] | 11 | 22 | 18 | 2012-08-01 | 2019-04-10 | United States, Canada | ES_92897_GTU 340NEH 100_04092018195752_3524966
FALSE | 2318075 | A.O. Smith Corporation | U.S. Craftmaster | GTU 340NIH 100 | GTU 340NIH 100 |  | Gas Tankless | Natural Gas |  | 1 |  |  |  | 3 |  |  |  |  | 180000 | 0.95 | 159 |  |  | 5.4 | 5.4 | 97 | [10 empty] | 11 | 22 | 18 | 2012-08-01 | 2019-04-10 | United States, Canada | ES_92897_GTU 340NIH 100_04092018201837_2659043
FALSE | 2317957 | A.O. Smith Corporation | U.S. Craftmaster | GTU 340PEH 101 | GTU 340PEH 101 |  | Gas Tankless | Propane |  | 1 |  |  |  | 0 |  |  |  |  | 180000 | 0.94 | 159 | 173.9606 |  | 5.3 | 5.3 | 97 | [10 empty] | 11 | 22 | 18 | 2012-08-01 | 2019-04-10 | United States, Canada | ES_92897_GTU 340PEH 101_04092018195755_5400366
FALSE | 2318076 | A.O. Smith Corporation | U.S. Craftmaster | GTU 340PIH 101 | GTU 340PIH 101 |  | Gas Tankless | Propane |  | 1 |  |  |  | 3 |  |  |  |  | 180000 | 0.95 | 159 | 173.9606 |  | 5.4 | 5.4 | 97 | [10 empty] | 11 | 22 | 18 | 2012-08-01 | 2019-04-10 | United States, Canada | ES_92897_GTU 340PIH 101_04092018201840_5800152
FALSE | 2317968 | A.O. Smith Corporation | U.S. Craftmaster | GTU 540NEH 100 | GTU 540NEH 100 |  | Gas Tankless | Natural Gas |  | 1 |  |  |  | 0 |  |  |  |  | 199000 | 0.95 | 159 |  |  | 5.8 | 5.8 | 96 | [10 empty] | 11 | 22 | 18 | 2012-08-01 | 2019-04-10 | United States, Canada | ES_92897_GTU 540NEH 100_04092018195831_7860175
FALSE | 2317936 | A.O. Smith Corporation | U.S. Craftmaster | GTU 540NIH 100 | GTU 540NIH100 |  | Gas Tankless | Natural Gas |  | 1 |  |  |  | 3 |  |  |  |  | 199000 | 0.93 | 159 |  |  | 5.8 | 5.8 | 96 | [10 empty] | 11 | 22 | 18 | 2012-08-01 | 2019-04-10 | United States, Canada | ES_92897_GTU 540NIH100_04092018195525_7864771
FALSE | 2317969 | A.O. Smith Corporation | U.S. Craftmaster | GTU 540PEH 101 | GTU 540PEH 101 |  | Gas Tankless | Propane |  | 1 |  |  |  | 0 |  |  |  |  | 199000 | 0.95 | 159 | 173.9606 |  | 5.8 | 5.8 | 96 | [10 empty] | 11 | 22 | 18 | 2012-08-01 | 2019-04-10 | United States, Canada | ES_92897_GTU 540PEH 101_04092018195833_2177791
FALSE | 2317937 | A.O. Smith Corporation | U.S. Craftmaster | GTU 540PIH 101 | GTU 540PIH 101 |  | Gas Tankless | Propane |  | 1 |  |  |  | 0 |  |  |  |  | 199000 | 0.93 | 159 | 173.9606 |  | 5.8 | 5.8 | 96 | [10 empty] | 11 | 22 | 18 | 2012-08-01 | 2019-04-10 | United States, Canada | ES_92897_GTU 540PIH 101_04092018195527_9707151
FALSE | 2338362 | A.O. Smith Corporation | U.S. Craftmaster | GTU-540P-NEH | GTU-540P-NEH |  | Gas Tankless | Natural Gas |  | 1 | 1 | 1 | 1 | 1 |  |  |  |  | 199000 | 0.95 |  |  |  | 5.8 | 5.8 | 96 | [10 empty] | 11 | 22 | 18 | 2018-09-01 | 2019-05-15 | United States, Canada | ES_92897_GTU-540P-NEH_05152019143724_7633442
FALSE | 2338391 | A.O. Smith Corporation | U.S. Craftmaster | GTU-540P-NIH | GTU-540P-NIH |  | Gas Tankless | Natural Gas |  | 1 | 1 | 1 | 1 | 1 |  |  |  |  | 199000 | 0.93 |  |  |  | 5.8 | 5.8 | 96 | [10 empty] | 11 | 22 | 18 | 2018-09-01 | 2019-05-15 | United States, Canada | ES_92897_GTU-540P-NIH_05152019151752_4526941
FALSE | 2338364 | A.O. Smith Corporation | U.S. Craftmaster | GTU-540P-PEH | GTU-540P-PEH |  | Gas Tankless | Propane |  | 1 | 1 | 1 | 1 | 1 |  |  |  |  | 199000 | 0.95 |  |  |  | 5.8 | 5.8 | 96 | [10 empty] | 11 | 22 | 18 | 2018-09-01 | 2019-05-15 | United States, Canada | ES_92897_GTU-540P-PEH_05152019143734_6672187
FALSE | 2338394 | A.O. Smith Corporation | U.S. Craftmaster | GTU-540P-PIH | GTU-540P-PIH |  | Gas Tankless | Propane |  | 1 | 1 | 1 | 1 | 1 |  |  |  |  | 199000 | 0.93 |  |  |  | 5.8 | 5.8 | 96 | [10 empty] | 11 | 22 | 18 | 2018-09-01 | 2019-05-15 | United States, Canada | ES_92897_GTU-540P-PIH_05152019151803_1679095
FALSE | 2367140 | A.O. Smith Corporation | U.S. Craftmaster | Heat Pump | HPHE2F50HD045VU**-1** |  | Heat Pump | Electric |  | 46 | 63 |  | 15 |  |  | 4.5 | 240 |  | 0 | 3.35 |  |  | 66 |  |  | 407 | [13 empty] | 2019-04-05 | 2020-10-09 | United States | ES_92897_HPHE2F50HD045VU**-1**_09172020013511_9973379
FALSE | 2316617 | A.O. Smith Corporation | U.S. Craftmaster | Heat Pump Water Heater | HPHE2F50HD045VU 120 |  | Heat Pump | Electric |  | 46 | 46 |  | 15 |  |  | 4.5 | 240 | 1516 | 0 | 3.42 |  |  | 66 |  |  | 407 | [11 empty] | 63 |  | 2016-05-27 | 2019-04-10 | United States | ES_92897_HPHE2F50HD045VU 120_04032018204956_6788881
FALSE | 2367141 | A.O. Smith Corporation | U.S. Craftmaster | Heat Pump | HPHE2F66HD045VU**-1** |  | Heat Pump | Electric |  | 67 | 61 |  | 23 |  |  | 4.5 | 240 |  | 0 | 3.42 |  |  | 79 |  |  | 265 | [13 empty] | 2019-04-05 | 2020-10-09 | United States | ES_92897_HPHE2F66HD045VU**-1**_09172020013510_2341735
FALSE | 2316603 | A.O. Smith Corporation | U.S. Craftmaster | Heat Pump Water Heater | HPHE2F66HD045VU 120 |  | Heat Pump | Electric |  | 67 | 44 |  | 23 |  |  | 4.5 | 240 | 1562 | 0 | 3 |  |  | 79 |  |  | 265 | [11 empty] | 61 |  | 2016-05-27 | 2019-04-10 | United States | ES_92897_HPHE2F66HD045VU 120_04032018204256_2247194
FALSE | 2367139 | A.O. Smith Corporation | U.S. Craftmaster | Heat Pump | HPHE2F80HD045VU**-1** |  | Heat Pump | Electric |  | 82 | 69 |  | 27 |  |  | 4.5 | 240 |  | 0 | 3.45 |  |  | 84 |  |  | 233 | [13 empty] | 2019-04-05 | 2020-10-09 | United States | ES_92897_HPHE2F80HD045VU**-1**_09172020013511_99771
FALSE | 2316598 | A.O. Smith Corporation | U.S. Craftmaster | Heat Pump Water Heater | HPHE2F80HD045VU 120 |  | Heat Pump | Electric |  | 82 | 52 |  | 23 |  |  | 4.5 | 240 | 1591 | 0 | 2.73 |  |  | 84 |  |  | 233 | [11 empty] | 69 |  | 2016-05-27 | 2019-04-10 | United States | ES_92897_HPHE2F80HD045VU 120_04032018204204_8575560
FALSE | 2316615 | A.O. Smith Corporation | U.S. Craftmaster | Heat Pump Water Heater | HPHE2K50HD045VU 120 |  | Heat Pump | Electric |  | 46 | 63 |  | 23 |  |  | 4.5 | 240 | 1516 | 0 | 3.42 |  |  | 66 |  |  | 407 | [11 empty] | 63 |  | 2015-05-22 | 2019-04-10 | United States | ES_92897_HPHE2K50HD045VU 120_04032018204941_0691241
FALSE | 2316609 | A.O. Smith Corporation | U.S. Craftmaster | Heat Pump Water Heater | HPHE2K50HD045VUN 120 |  | Heat Pump | Electric |  | 46 | 46 |  | 15 |  |  | 4.5 | 240 | 1516 | 0 | 3.42 |  |  | 66 |  |  | 407 | [11 empty] | 63 |  | 2016-05-27 | 2019-04-10 | United States | ES_92897_HPHE2K50HD045VUN 120_04032018204552_0639745
FALSE | 2316612 | A.O. Smith Corporation | U.S. Craftmaster | Heat Pump Water Heater | HPHE2K66HD045VU 120 |  | Heat Pump | Electric |  | 67 | 61 |  | 27 |  |  | 4.5 | 240 | 1562 | 0 | 3 |  |  | 79 |  |  | 265 | [11 empty] | 61 |  | 2015-05-22 | 2019-04-10 | United States | ES_92897_HPHE2K66HD045VU 120_04032018204611_7479706
FALSE | 2316610 | A.O. Smith Corporation | U.S. Craftmaster | Heat Pump Water Heater | HPHE2K66HD045VUN 120 |  | Heat Pump | Electric |  | 67 | 44 |  | 23 |  |  | 4.5 | 240 | 1562 | 0 | 3 |  |  | 79 |  |  | 265 | [11 empty] | 61 |  | 2016-05-27 | 2019-04-10 | United States | ES_92897_HPHE2K66HD045VUN 120_04032018204559_2538309
FALSE | 2316614 | A.O. Smith Corporation | U.S. Craftmaster | Heat Pump Water Heater | HPHE2K80HD045VU 120 |  | Heat Pump | Electric |  | 82 | 69 |  | 27 |  |  | 4.5 | 240 | 1591 | 0 | 2.73 |  |  | 84 |  |  | 233 | [11 empty] | 69 |  | 2015-05-22 | 2019-04-10 | United States | ES_92897_HPHE2K80HD045VU 120_04032018204932_2205221
FALSE | 2316553 | A.O. Smith Corporation | U.S. Craftmaster | Heat Pump Water Heater | HPHE2K80HD045VUN 120 |  | Heat Pump | Electric |  | 82 | 52 |  | 23 |  |  | 4.5 | 240 | 1591 | 0 | 2.73 |  |  | 84 |  |  | 233 | [11 empty] | 69 |  | 2016-05-27 | 2019-04-10 | United States | ES_92897_HPHE2K80HD045VUN 120_04032018201505_5628777
FALSE | 2319137 | A.O. Smith Corporation | U.S. Craftmaster | PDVG2F-4040S-NV | PDVG2F-4040S-NV |  | Gas Storage | Natural Gas |  | 38 | 41.3 | 60.5 | 18 | 2 | 3 |  |  |  | 40000 | 0.68 | 163 |  | 74 |  |  | 79 | [13 empty] | 2007-05-05 | 2019-08-20 | United States | ES_92897_PDVG2F-4040S-NV_05012018022338_1570105
FALSE | 2319130 | A.O. Smith Corporation | U.S. Craftmaster | PDVG2F-4040S-PV | PDVG2F-4040S-PV |  | Gas Storage | Propane |  | 38 | 41.3 | 60.5 | 18 | 2 | 3 |  |  |  | 40000 | 0.68 | 163 | 178.337 | 74 |  |  | 79 | [13 empty] | 2007-05-05 | 2019-08-20 | United States | ES_92897_PDVG2F-4040S-PV_05012018020256_1638803
FALSE | 2319138 | A.O. Smith Corporation | U.S. Craftmaster | PDVG2F-5045T-NV | PDVG2F-5045T-NV |  | Gas Storage | Natural Gas |  | 48 | 50.6 | 69.9 | 18 | 2 | 3 |  |  |  | 45000 | 0.72 | 235 |  | 81 |  |  | 79 | [13 empty] | 2007-05-05 | 2019-05-15 | United States | ES_92897_PDVG2F-5045T-NV_05012018023006_9592645
FALSE | 2319131 | A.O. Smith Corporation | U.S. Craftmaster | PDVG2F-5045T-PV | PDVG2F-5045T-PV |  | Gas Storage | Propane |  | 48 | 50.6 | 69.9 | 18 | 2 | 3 |  |  |  | 45000 | 0.72 | 235 | 257.1116 | 81 |  |  | 79 | [13 empty] | 2007-05-05 | 2019-05-15 | United States | ES_92897_PDVG2F-5045T-PV_05012018020944_6356911
FALSE | 2319133 | A.O. Smith Corporation | U.S. Craftmaster | PVG2F-4040S NVS | PVG2F-4040S NVS |  | Gas Storage | Natural Gas |  | 38 | 49.6 | 59 | 18 | 2 | 3 |  |  |  | 40000 | 0.67 | 165 |  | 73 |  |  | 79 | [13 empty] | 2016-08-06 | 2019-04-10 | United States | ES_92897_PVG2F-4040S NVS_05012018021343_4000457
FALSE | 2319127 | A.O. Smith Corporation | U.S. Craftmaster | PVG2F-4040S PVS | PVG2F-4040S PVS |  | Gas Storage | Propane |  | 38 | 49.6 | 59 | 18 | 2 | 3 |  |  |  | 40000 | 0.67 | 165 | 180.5252 | 73 |  |  | 79 | [13 empty] | 2007-05-05 | 2019-04-10 | United States | ES_92897_PVG2F-4040S PVS_05012018015537_8244705
FALSE | 2319135 | A.O. Smith Corporation | U.S. Craftmaster | PVG2F-4050T NVS | PVG2F-4050T NVS |  | Gas Storage | Natural Gas |  | 38 | 59.1 | 68.5 | 16 | 2 | 3 |  |  |  | 50000 | 0.7 | 242 |  | 87 |  |  | 78 | [13 empty] | 2007-05-05 | 2019-04-10 | United States | ES_92897_PVG2F-4050T NVS_05012018022013_3148548
FALSE | 2319084 | A.O. Smith Corporation | U.S. Craftmaster | PVG2F-4050T PVS | PVG2F-4050T PVS |  | Gas Storage | Propane |  | 38 | 59.1 | 68.5 | 16 | 2 | 3 |  |  |  | 50000 | 0.7 | 242 | 264.7702 | 87 |  |  | 78 | [13 empty] | 2007-05-05 | 2019-04-10 | United States | ES_92897_PVG2F-4050T PVS_04302018160206_3674231
FALSE | 2319134 | A.O. Smith Corporation | U.S. Craftmaster | PVG2F-5040S NVS | PVG2F-5040S NVS |  | Gas Storage | Natural Gas |  | 49 | 58.7 | 60.1 | 20 | 2 | 3 |  |  |  | 40000 | 0.72 | 235 |  | 79 |  |  | 80 | [13 empty] | 2007-05-05 | 2019-04-10 | United States | ES_92897_PVG2F-5040S NVS_05012018021541_2827042
FALSE | 2319128 | A.O. Smith Corporation | U.S. Craftmaster | PVG2F-5040S PVS | PVG2F-5040S PVS |  | Gas Storage | Propane |  | 49 | 58.7 | 60.1 | 20 | 2 | 3 |  |  |  | 40000 | 0.72 | 235 | 257.1116 | 79 |  |  | 80 | [13 empty] | 2007-05-05 | 2019-04-10 | United States | ES_92897_PVG2F-5040S PVS_05012018015753_0722480
FALSE | 2319136 | A.O. Smith Corporation | U.S. Craftmaster | PVG2F-5050T NVS | PVG2F-5050T NVS |  | Gas Storage | Natural Gas |  | 48 | 58.7 | 60.1 | 18 | 2 | 3 |  |  |  | 50000 | 0.72 | 235 |  | 97 |  |  | 81 | [13 empty] | 2007-05-05 | 2019-04-10 | United States | ES_92897_PVG2F-5050T NVS_05012018022107_3827550
FALSE | 2319085 | A.O. Smith Corporation | U.S. Craftmaster | PVG2F-5050T PVS | PVG2F-5050T PVS |  | Gas Storage | Propane |  | 48 | 58.7 | 60.1 | 18 | 2 | 3 |  |  |  | 50000 | 0.72 | 235 | 257.1116 | 97 |  |  | 81 | [13 empty] | 2007-05-05 | 2019-04-10 | United States | ES_92897_PVG2F-5050T PVS_04302018160209_8090905
FALSE | 2317156 | A.O. Smith Corporation | U.S. Craftmaster | Power Vent | UPVG2F4042NV |  | Gas Storage | Natural Gas |  | 38 | 59 | 67 | 20 | 2 |  |  |  |  | 42000 | 0.7 | 220 |  | 76 |  |  | 77 | [13 empty] | 2013-09-16 | 2019-04-10 | United States, Canada | ES_92897_UPVG2F4042NV_04042018190852_9180730
FALSE | 2317152 | A.O. Smith Corporation | U.S. Craftmaster | Power Vent | UPVG2F5042NV |  | Gas Storage | Natural Gas |  | 48 | 57 | 66 | 22 | 2 |  |  |  |  | 42000 | 0.65 | 220 |  | 71 |  |  | 78 | [13 empty] | 2013-10-03 | 2019-04-10 | United States, Canada | ES_92897_UPVG2F5042NV_04042018190653_0562892
FALSE | 2323852 | Ariston Thermo USA, LLC | HTP | Crossover | CGH-199* |  | Gas Tankless | Propane, Natural Gas |  | 4 | 31.9 | 37 | 19.7 | 3 | 3 |  |  |  | 199000 | 0.92 | 184 |  |  | 5.9 | 5.9 | 96 | [10 empty] | 17 | 32 | 20 | 2017-06-13 | 2019-12-13 | United States, Canada | ES_29975_CGH-199*_08022018000720_8534776
FALSE | 2317676 | Ariston Thermo USA, LLC | HTP | Heat Pump Water Heater | HPWH50H |  | Heat Pump | Electric |  | 49 | 69 |  | 22 |  |  | 4.5 | 240 | 1562 | 0 | 2.8 |  |  | 66 |  |  | 100 | [13 empty] | 2016-01-10 | 2019-04-02 | United States, Canada | ES_29975_HPWH50H_04052018172529_4006143
FALSE | 2323856 | Ariston Thermo USA, LLC | HTP | Phoenix | PH100-119**** |  | Gas Storage | Propane, Natural Gas |  | 112 | 74 | 10.5 | 27 | 3 | 3 |  |  |  | 100000 | 0.9 | 188 |  | 178 |  |  | 96 | [13 empty] | 2007-08-20 | 2018-12-11 | United States, Canada | ES_29975_PH100-119****_08022018000921_5933000
FALSE | 2323854 | Ariston Thermo USA, LLC | HTP | Phoenix | PH100-55**** |  | Gas Storage | Propane, Natural Gas |  | 53 | 52 | 5.2 | 23 | 3 | 3 |  |  |  | 100000 | 0.89 | 182 |  | 187 |  |  | 99 | [13 empty] | 2007-08-20 | 2018-12-11 | United States, Canada | ES_29975_PH100-55****_08022018000826_8803830
FALSE | 2323850 | Ariston Thermo USA, LLC | HTP | Phoenix | PH100-80**** |  | Gas Storage | Propane, Natural Gas |  | 75 | 72 | 7.8 | 23 | 3 | 3 |  |  |  | 100000 | 0.93 | 182 |  | 132 |  |  | 99 | [13 empty] | 2007-08-20 | 2018-12-11 | United States, Canada | ES_29975_PH100-80****_08022018000631_2290415
FALSE | 2323846 | Ariston Thermo USA, LLC | HTP | Phoenix Light Duty | PH76-50**** |  | Gas Storage | Propane, Natural Gas |  | 48 | 44.7 | 6.8 | 23 | 2 | 2 |  |  |  | 76000 | 0.9 | 188 |  | 154 |  |  | 96 | [13 empty] | 2013-06-01 | 2018-12-11 | United States, Canada | ES_29975_PH76-50****_08022018000353_9562864
FALSE | 2323844 | Ariston Thermo USA, LLC | HTP | Phoenix Light Duty | PH76-60**** |  | Gas Storage | Propane, Natural Gas |  | 58 | 56.6 | 6.8 | 23 | 2 | 2 |  |  |  | 76000 | 0.88 | 192 |  | 157 |  |  | 97 | [13 empty] | 2013-06-01 | 2018-12-11 | United States, Canada | ES_29975_PH76-60****_08022018000241_4939832
FALSE | 2323842 | Ariston Thermo USA, LLC | HTP | Phoenix Light Duty | PH76-80**** |  | Gas Storage | Propane, Natural Gas |  | 77 | 69 | 6.8 | 23 | 2 | 2 |  |  |  | 76000 | 0.87 | 195 |  | 206 |  |  | 94 | [13 empty] | 2013-06-01 | 2018-12-11 | United States, Canada | ES_29975_PH76-80****_08012018235828_0616213
FALSE | 2323840 | Ariston Thermo USA, LLC | HTP | Crossover | RGH-150* |  | Gas Tankless | Propane, Natural Gas |  | 2 | 29.9 | 34.2 | 17.3 | 3 | 3 |  |  |  | 150000 | 0.94 | 180 |  |  | 4.4 | 4.4 | 97 | [10 empty] | 15.4 | 29.9 | 17.3 | 2017-03-09 | 2018-12-11 | United States, Canada | ES_29975_RGH-150*_08012018235645_0001323
FALSE | 2323838 | Ariston Thermo USA, LLC | HTP | Crossover | RGH-199* |  | Gas Tankless | Propane, Natural Gas |  | 4 | 31.9 | 36.3 | 19.7 | 3 | 3 |  |  |  | 199000 | 0.92 | 184 |  |  | 5.8 | 5.8 | 95 | [10 empty] | 16.8 | 31.9 | 19.7 | 2016-10-25 | 2018-12-11 | United States, Canada | ES_29975_RGH-199*_08012018235457_9233539
FALSE | 2323848 | Ariston Thermo USA, LLC | HTP | Crossover | RGH20-75F |  | Gas Storage | Propane, Natural Gas |  | 20 | 44.7 | 11 | 21 | 3 |  |  |  |  | 75000 | 0.88 |  |  | 127 |  |  | 98 | [13 empty] | 2017-02-22 | 2018-12-11 | United States, Canada | ES_29975_RGH20-75F_08022018000459_7969718
FALSE | 2323818 | Ariston Thermo USA, LLC | HTP | Crossover | RGH20-76F |  | Gas Storage | Propane, Natural Gas |  | 20 | 44.7 | 11 | 21 | 3 | 3 |  |  |  | 76000 | 0.89 | 190 |  | 131 |  |  | 96 | [13 empty] | 2017-05-23 | 2018-12-11 | United States, Canada | ES_29975_RGH20-76F_08012018234816_6057172
FALSE | 2317703 | Ariston Thermo USA, LLC | HTP | Crossover | RGH40-100F |  | Gas Storage | Propane, Natural Gas |  | 39 | 40 | 11 | 21 | 3 |  |  |  |  | 100000 | 0.87 |  |  | 190 |  |  | 96 | [10 empty] | 17 | 32 | 20 | 2017-08-14 | 2019-04-10 | United States, Canada | ES_29975_RGH40-100F_04052018180902_6018728
FALSE | 2323858 | Ariston Thermo USA, LLC | HTP | Crossover | RGH40-75F |  | Gas Storage | Propane, Natural Gas |  | 39 | 63 | 58.6 | 22 | 3 | 3 |  |  |  | 75000 | 0.9 | 188 |  | 172 |  |  | 97 | [13 empty] | 2017-06-30 | 2019-04-10 | United States, Canada | ES_29975_RGH40-75F_08022018001109_9699407
FALSE | 2323831 | Ariston Thermo USA, LLC | HTP | Hydra-Smart | RT-150 |  | Gas Tankless | Propane, Natural Gas |  | 1 | 27.6 | 27.6 | 14.8 | 3 |  |  |  |  | 150000 | 0.93 | 180 |  |  | 4.5 | 4.5 | 95 | [10 empty] | 13 | 28 | 17 | 2017-07-21 | 2018-12-11 | United States, Canada | ES_29975_RT-150_08012018235235_0303901
FALSE | 2323819 | Ariston Thermo USA, LLC | HTP | Hydra-Smart | RT-199 |  | Gas Tankless | Propane, Natural Gas |  | 1 | 27.6 | 27.6 | 12.6 | 3 |  |  |  |  | 199000 | 0.96 | 51 |  |  | 5.9 | 5.9 | 99 | [10 empty] | 15 | 28 | 17 | 2014-01-26 | 2018-12-11 | United States, Canada | ES_29975_RT-199_08012018234939_9973020
FALSE | 2323822 | Ariston Thermo USA, LLC | HTP | Hydra-Smart | RTC-199 |  | Gas Tankless | Propane, Natural Gas |  | 1 | 27.6 | 27.6 | 12.6 | 3 | 3 |  |  |  | 199000 | 0.93 | 158 |  |  | 5.9 | 5.9 | 96 | [10 empty] | 15 | 28 | 17 | 2015-09-01 | 2018-12-11 | United States, Canada | ES_29975_RTC-199_08012018234946_2427993
FALSE | 2323825 | Ariston Thermo USA, LLC | HTP | Hydra-Smart | RTCO-199 |  | Gas Tankless | Propane, Natural Gas |  | 1 | 27.6 | 27.6 | 12.6 | 3 | 3 |  |  |  | 199000 | 0.93 | 158 |  |  | 5.9 | 5.9 | 96 | [10 empty] | 15 | 28 | 17 | 2015-09-01 | 2018-12-11 | United States, Canada | ES_29975_RTCO-199_08012018234953_3105058
FALSE | 2323836 | Ariston Thermo USA, LLC | HTP | Hydra-Smart | RTO-150 |  | Gas Tankless | Propane, Natural Gas |  | 1 | 27.6 | 27.6 | 14.8 | 3 | 3 |  |  |  | 150000 | 0.93 | 182 |  |  | 4.5 | 4.5 | 95 | [10 empty] | 13 | 28 | 17 | 2017-07-21 | 2018-12-11 | United States, Canada | ES_29975_RTO-150_08012018235246_6357330
FALSE | 2323828 | Ariston Thermo USA, LLC | HTP | Hydra-Smart | RTO-199 |  | Gas Tankless | Propane, Natural Gas |  | 1 | 27.6 | 27.6 | 12.6 | 3 | 3 |  |  |  | 199000 | 0.96 | 153 |  |  | 5.9 | 5.9 | 99 | [10 empty] | 15 | 28 | 17 | 2015-09-01 | 2018-12-11 | United States, Canada | ES_29975_RTO-199_08012018234959_7162429
FALSE | 2317677 | Ariston Thermo USA, LLC | Westinghouse | Heat Pump Water Heater | HPWH50W |  | Heat Pump | Electric |  | 49 | 69 |  | 22 |  |  | 4.5 | 240 | 1562 | 0 | 2.8 |  |  | 66 |  |  | 100 | [13 empty] | 2016-01-10 | 2019-04-02 | United States, Canada | ES_29975_HPWH50W_04052018172531_7147253
FALSE | 2323855 | Ariston Thermo USA, LLC | Westinghouse | Gas Water Heater | WGC055**100 |  | Gas Storage | Propane, Natural Gas |  | 53 | 52 | 5.2 | 23 | 3 | 3 |  |  |  | 100000 | 0.89 | 183 |  | 187 |  |  | 99 | [13 empty] | 2007-08-20 | 2018-12-11 | United States, Canada | ES_29975_WGC055**100_08022018000828_7310114
FALSE | 2323851 | Ariston Thermo USA, LLC | Westinghouse | Gas Water Heater | WGC080**100 |  | Gas Storage | Propane, Natural Gas |  | 75 | 72 | 7.8 | 27 | 3 | 3 |  |  |  | 100000 | 0.93 | 182 |  | 132 |  |  | 99 | [13 empty] | 2007-08-20 | 2018-12-11 | United States, Canada | ES_29975_WGC080**100_08022018000634_7732036
FALSE | 2323857 | Ariston Thermo USA, LLC | Westinghouse | Gas Water Heater | WGC119**100 |  | Gas Storage | Propane, Natural Gas |  | 112 | 74 | 10.5 | 23 | 3 | 3 |  |  |  | 100000 | 0.9 | 188 |  | 178 |  |  | 96 | [13 empty] | 2007-08-20 | 2018-12-11 | United States, Canada | ES_29975_WGC119**100_08022018000923_8866366
FALSE | 2323853 | Ariston Thermo USA, LLC | Westinghouse | Hybrid Water Heater | WGCGH**199* |  | Gas Tankless | Propane, Natural Gas |  | 4 | 31.9 | 37 | 19.7 | 3 | 3 |  |  |  | 199000 | 0.92 | 185 |  |  | 5.9 | 5.9 | 96 | [10 empty] | 17 | 32 | 20 | 2017-06-13 | 2018-12-11 | United States, Canada | ES_29975_WGCGH**199*_08022018000723_3104346
FALSE | 2323847 | Ariston Thermo USA, LLC | Westinghouse | Gas Water Heater | WGR050**076 |  | Gas Storage | Propane, Natural Gas |  | 48 | 44.7 | 6.8 | 23 | 3 | 3 |  |  |  | 76000 | 0.9 | 188 |  | 154 |  |  | 96 | [13 empty] | 2007-08-20 | 2018-12-11 | United States, Canada | ES_29975_WGR050**076_08022018000355_9705351
FALSE | 2323845 | Ariston Thermo USA, LLC | Westinghouse | Gas Water Heater | WGR060**076 |  | Gas Storage | Propane, Natural Gas |  | 58 | 56.6 | 6.8 | 23 | 3 | 3 |  |  |  | 76000 | 0.88 | 192 |  | 157 |  |  | 97 | [13 empty] | 2007-08-20 | 2018-12-11 | United States, Canada | ES_29975_WGR060**076_08022018000246_1603736
FALSE | 2323843 | Ariston Thermo USA, LLC | Westinghouse | Gas Water Heater | WGR080**076 |  | Gas Storage | Propane, Natural Gas |  | 77 | 69 | 6.8 | 23 | 3 | 3 |  |  |  | 76000 | 0.87 | 194 |  | 206 |  |  | 94 | [13 empty] | 2007-08-20 | 2018-12-11 | United States, Canada | ES_29975_WGR080**076_08012018235830_9438140
FALSE | 2323841 | Ariston Thermo USA, LLC | Westinghouse | Hybrid Water Heater | WGRGH**150* |  | Gas Tankless | Propane, Natural Gas |  | 2 | 29.9 | 34.2 | 17.3 | 3 | 3 |  |  |  | 150000 | 0.94 | 180 |  |  | 4.4 | 4.4 | 97 | [10 empty] | 15.4 | 29.9 | 17.3 | 2017-03-09 | 2018-12-11 | United States, Canada | ES_29975_WGRGH**150*_08012018235648_6174075
FALSE | 2323839 | Ariston Thermo USA, LLC | Westinghouse | Hybrid Water Heater | WGRGH**199* |  | Gas Tankless | Propane, Natural Gas |  | 4 | 31.9 | 36.3 | 19.7 | 3 | 3 |  |  |  | 199000 | 0.92 | 184 |  |  | 5.8 | 5.8 | 95 | [10 empty] | 16.8 | 31.9 | 19.7 | 2016-10-25 | 2018-12-11 | United States, Canada | ES_29975_WGRGH**199*_08012018235500_9691670
FALSE | 2323849 | Ariston Thermo USA, LLC | Westinghouse | Volume Tank Water Heater | WGRGH20**75F |  | Gas Storage | Propane, Natural Gas |  | 20 | 44.7 | 11 | 21 | 3 | 3 |  |  |  | 75000 | 0.88 | 192 |  | 127 |  |  | 98 | [13 empty] | 2017-02-22 | 2018-12-11 | United States, Canada | ES_29975_WGRGH20**75F_08022018000501_1459492
FALSE | 2323837 | Ariston Thermo USA, LLC | Westinghouse | Volume Tank Water Heater | WGRGH20**76F |  | Gas Storage | Propane, Natural Gas |  | 20 | 44.7 | 11 | 21 | 3 | 3 |  |  |  | 76000 | 0.89 | 191 |  | 131 |  |  | 96 | [13 empty] | 2017-05-23 | 2018-12-11 | United States, Canada | ES_29975_WGRGH20**76F_08012018235354_6160406
FALSE | 2317704 | Ariston Thermo USA, LLC | Westinghouse | Volume Water Heater | WGRGH40**100F |  | Gas Storage | Propane, Natural Gas |  | 39 | 40 | 11 | 21 | 3 |  |  |  |  | 100000 | 0.87 |  |  | 190 |  |  | 96 | [13 empty] | 2017-08-14 | 2019-04-10 | United States, Canada | ES_29975_WGRGH40**100F_04052018180904_2714868
FALSE | 2323859 | Ariston Thermo USA, LLC | Westinghouse | Hybrid Water Heater | WGRGH40**75F |  | Gas Storage | Propane, Natural Gas |  | 39 | 63 | 58.6 | 22 | 3 | 3 |  |  |  | 75000 | 0.9 | 188 |  | 172 |  |  | 97 | [13 empty] | 2017-06-30 | 2018-08-01 | United States | ES_29975_WGRGH40**75F_08022018001113_6046883
FALSE | 2323824 | Ariston Thermo USA, LLC | Westinghouse | Gas Tankless Water Heater | WGRTCLP199 |  | Gas Tankless | Propane |  | 1 | 27.6 | 27.6 | 12.6 | 3 | 3 |  |  |  | 199000 | 0.93 | 158 | 172.8665 |  | 5.9 | 5.9 | 96 | [10 empty] | 15 | 28 | 17 | 2015-09-01 | 2018-12-11 | United States, Canada | ES_29975_WGRTCLP199_08012018234950_0487336
FALSE | 2323823 | Ariston Thermo USA, LLC | Westinghouse | Gas Tankless Water Heater | WGRTCNG199 |  | Gas Tankless | Natural Gas |  | 1 | 27.6 | 27.6 | 12.6 | 3 | 3 |  |  |  | 199000 | 0.93 | 158 |  |  | 5.9 | 5.9 | 96 | [10 empty] | 15 | 28 | 17 | 2015-09-01 | 2018-12-11 | United States, Canada | ES_29975_WGRTCNG199_08012018234948_8949409
FALSE | 2323827 | Ariston Thermo USA, LLC | Westinghouse | Gas Tankless Water Heater | WGRTCOLP199 |  | Gas Tankless | Propane |  | 1 | 27.6 | 27.6 | 12.6 | 3 | 3 |  |  |  | 199000 | 0.93 | 158 | 172.8665 |  | 5.9 | 5.9 | 96 | [10 empty] | 15 | 28 | 17 | 2015-09-01 | 2018-12-11 | United States, Canada | ES_29975_WGRTCOLP199_08012018234957_7052962
FALSE | 2323826 | Ariston Thermo USA, LLC | Westinghouse | Gas Tankless Water Heater | WGRTCONG199 |  | Gas Tankless | Natural Gas |  | 1 | 27.6 | 27.6 | 12.6 | 3 | 3 |  |  |  | 199000 | 0.93 | 158 |  |  | 5.9 | 5.9 | 96 | [10 empty] | 15 | 28 | 17 | 2015-09-01 | 2018-12-11 | United States, Canada | ES_29975_WGRTCONG199_08012018234955_8023291
FALSE | 2323833 | Ariston Thermo USA, LLC | Westinghouse | Gas Tankless Water Heater | WGRTLP150 |  | Gas Tankless | Propane |  | 1 | 27.6 | 27.6 | 14.8 | 3 | 3 |  |  |  | 150000 | 0.93 | 182 | 199.1247 |  | 4.5 | 4.5 | 95 | [10 empty] | 13 | 28 | 17 | 2017-07-21 | 2018-12-11 | United States, Canada | ES_29975_WGRTLP150_08012018235240_9966426
FALSE | 2323821 | Ariston Thermo USA, LLC | Westinghouse | Gas Tankless Water Heater | WGRTLP199 |  | Gas Tankless | Propane |  | 1 | 27.6 | 27.6 | 12.7 | 3 | 3 |  |  |  | 199000 | 0.96 | 153 | 167.3961 |  | 5.9 | 5.9 | 99 | [10 empty] | 15 | 28 | 17 | 2014-01-30 | 2018-12-11 | United States, Canada | ES_29975_WGRTLP199_08012018234943_5000721
FALSE | 2323832 | Ariston Thermo USA, LLC | Westinghouse | Gas Tankless Water Heater | WGRTNG150 |  | Gas Tankless | Natural Gas |  | 1 | 27.6 | 27.6 | 14.8 | 3 | 3 |  |  |  | 150000 | 0.93 | 182 |  |  | 4.5 | 4.5 | 95 | [10 empty] | 13 | 28 | 17 | 2017-07-21 | 2018-12-11 | United States, Canada | ES_29975_WGRTNG150_08012018235238_6476653
FALSE | 2323820 | Ariston Thermo USA, LLC | Westinghouse | Gas Tankless Water Heater | WGRTNG199 |  | Gas Tankless | Natural Gas |  | 1 | 27.6 | 27.6 | 12.6 | 3 | 3 |  |  |  | 199000 | 0.96 | 153 |  |  | 5.9 | 5.9 | 99 | [10 empty] | 15 | 28 | 17 | 2014-01-30 | 2018-12-11 | United States, Canada | ES_29975_WGRTNG199_08012018234941_2590743
FALSE | 2323834 | Ariston Thermo USA, LLC | Westinghouse | Gas Tankless Water Heater | WGRTOLP150 |  | Gas Tankless | Propane |  | 1 | 27.6 | 27.6 | 14.8 | 3 | 3 |  |  |  | 150000 | 0.93 | 182 | 199.1247 |  | 4.5 | 4.5 | 95 | [10 empty] | 13 | 28 | 17 | 2017-07-21 | 2018-12-11 | United States, Canada | ES_29975_WGRTOLP150_08012018235242_6520863
FALSE | 2323830 | Ariston Thermo USA, LLC | Westinghouse | Gas Tankless Water Heater | WGRTOLP199 |  | Gas Tankless | Propane |  | 1 | 27.6 | 27.6 | 12.6 | 3 | 3 |  |  |  | 199000 | 0.96 | 153 | 167.3961 |  | 5.9 | 5.9 | 99 | [10 empty] | 15 | 28 | 17 | 2015-09-01 | 2018-12-11 | United States, Canada | ES_29975_WGRTOLP199_08012018235003_8286435
FALSE | 2323835 | Ariston Thermo USA, LLC | Westinghouse | Gas Tankless Water Heater | WGRTONG150 |  | Gas Tankless | Natural Gas |  | 1 | 27.6 | 27.6 | 14.8 | 3 | 3 |  |  |  | 150000 | 0.93 | 182 |  |  | 4.5 | 4.5 | 95 | [10 empty] | 13 | 28 | 17 | 2017-07-21 | 2018-12-11 | United States, Canada | ES_29975_WGRTONG150_08012018235244_5550535
FALSE | 2323829 | Ariston Thermo USA, LLC | Westinghouse | Gas Tankless Water Heater | WGRTONG199 |  | Gas Tankless | Natural Gas |  | 1 | 27.6 | 27.6 | 12.6 | 3 | 3 |  |  |  | 199000 | 0.96 | 153 |  |  | 5.9 | 5.9 | 99 | [10 empty] | 15 | 28 | 17 | 2015-09-01 | 2018-12-11 | United States, Canada | ES_29975_WGRTONG199_08012018235001_1765019
FALSE | 2317257 | Bosch Thermotechnology Corporation | Bosch | Greentherm | T9800 SE 160 |  | Gas Tankless | Propane, Natural Gas |  | 1 |  |  |  | 2 |  |  |  |  | 160000 | 0.92 | 150 |  |  | 4.7 | 4.7 | 100 | [10 empty] | 10 | 32 | 19 | 2016-12-01 | 2018-12-11 | United States, Canada | ES_16809_T9800 SE 160_04052018142856_7598451
FALSE | 2317244 | Bosch Thermotechnology Corporation | Bosch | Greentherm | T9800 SE 199 |  | Gas Tankless | Propane, Natural Gas |  | 1 |  |  |  | 2 |  |  |  |  | 199000 | 0.96 | 151 |  |  | 5.4 | 5.4 | 100 | [10 empty] | 10 | 32 | 19 | 2016-12-01 | 2018-04-30 | United States, Canada | ES_16809_T9800 SE 199_04052018140923_4711996
FALSE | 2317258 | Bosch Thermotechnology Corporation | Bosch | Greentherm | T9800 SEO 160 |  | Gas Tankless | Propane, Natural Gas |  | 1 |  |  |  | 2 |  |  |  |  | 160000 | 0.97 | 150 |  |  | 4.7 | 4.7 | 100 | [10 empty] | 10 | 32 | 19 | 2016-12-01 | 2018-04-30 | United States, Canada | ES_16809_T9800 SEO 160_04052018142858_9103358
FALSE | 2317245 | Bosch Thermotechnology Corporation | Bosch | Greentherm | T9800 SEO 199 |  | Gas Tankless | Propane, Natural Gas |  | 1 |  |  |  | 2 |  |  |  |  | 199000 | 0.96 | 151 |  |  | 5.4 | 5.4 | 100 | [10 empty] | 10 | 32 | 19 | 2016-12-01 | 2018-04-30 | United States, Canada | ES_16809_T9800 SEO 199_04052018140925_5170128
FALSE | 2317249 | Bosch Thermotechnology Corporation | Bosch | Greentherm | T9900I SE 199 |  | Gas Tankless | Propane, Natural Gas |  | 1 |  |  |  | 2 |  |  |  |  | 199000 | 0.96 | 151 |  |  | 5.4 | 5.4 | 100 | [10 empty] | 10 | 32 | 19 | 2016-12-01 | 2018-04-30 | United States, Canada | ES_16809_T9900I SE 199_04052018140935_1846005
FALSE | 2317259 | Bosch Thermotechnology Corporation | Bosch | Greentherm | T9900 SE 160 |  | Gas Tankless | Propane, Natural Gas |  | 1 |  |  |  | 2 |  |  |  |  | 160000 | 0.97 | 150 |  |  | 4.7 | 4.7 | 100 | [10 empty] | 10 | 32 | 19 | 2016-12-01 | 2018-04-30 | United States, Canada | ES_16809_T9900 SE 160_04052018142901_1895804
FALSE | 2317246 | Bosch Thermotechnology Corporation | Bosch | Greentherm | T9900 SE 199 |  | Gas Tankless | Propane, Natural Gas |  | 1 |  |  |  | 2 |  |  |  |  | 199000 | 0.96 | 151 |  |  | 5.4 | 5.4 | 100 | [10 empty] | 10 | 32 | 19 | 2016-12-01 | 2018-04-30 | United States, Canada | ES_16809_T9900 SE 199_04052018140928_0263085
FALSE | 2317473 | Bosch Thermotechnology Corporation | Bradford White | RTG-K-160N2 | RTG-K-160N1 |  | Gas Tankless | Propane, Natural Gas |  | 1 |  |  |  | 2 |  |  |  |  | 160000 | 0.92 | 150 |  |  | 4.7 | 4.7 | 100 | [10 empty] | 10 | 32 | 19 | 2018-07-01 | 2018-11-05 | United States, Canada | ES_16809_RTG-K-160N1_04052018154708_0992373
FALSE | 2317471 | Bosch Thermotechnology Corporation | Bradford White | RTG-K-160N2 | RTG-K-160N2 |  | Gas Tankless | Propane, Natural Gas |  | 1 |  |  |  | 2 |  |  |  |  | 160000 | 0.92 | 150 |  |  | 4.7 | 4.7 | 100 | [10 empty] | 10 | 32 | 19 | 2018-07-01 | 2018-11-05 | United States, Canada | ES_16809_RTG-K-160N2_04052018154703_5091837
FALSE | 2317620 | Bosch Thermotechnology Corporation | Bradford White | RTG-K-199N1 | RTG-K-199N1 |  | Gas Tankless | Propane, Natural Gas |  | 1 |  |  |  | 2 |  |  |  |  | 160000 | 0.96 | 151 |  |  | 5.4 | 5.4 | 100 | [10 empty] | 10 | 32 | 19 | 2018-09-01 | 2018-04-30 | United States, Canada | ES_16809_RTG-K-199N1_04052018171210_3204498
FALSE | 2327425 | Bosch Thermotechnology Corporation | Bradford White | RTG-K-199N1 | RTG-K-199N1 |  | Gas Tankless | Propane, Natural Gas |  | 1 |  |  |  | 2 |  |  |  |  | 199000 | 0.96 | 151 |  |  | 5.4 | 5.4 | 100 | [10 empty] | 10 | 32 | 19 | 2018-09-01 | 2018-11-05 | United States, Canada | ES_16809_RTG-K-199N1_10112018222103_1761685
FALSE | 2327426 | Bosch Thermotechnology Corporation | Bradford White | RTG-K-199N2 | RTG-K-199N2 |  | Gas Tankless | Propane, Natural Gas |  | 1 |  |  |  | 2 |  |  |  |  | 199000 | 0.96 | 151 |  |  | 5.4 | 5.4 | 100 | [10 empty] | 10 | 32 | 19 | 2018-07-01 | 2018-11-05 | United States, Canada | ES_16809_RTG-K-199N2_10112018222106_0605442
FALSE | 2317500 | Bosch Thermotechnology Corporation | PurePro | TL-Pro | PROTL175CL |  | Gas Tankless | Propane |  | 0 |  |  |  | 3 | 4 |  |  |  | 175000 | 0.91 |  |  |  | 4.7 | 4.7 | 94 | [10 empty] | 11 | 31 | 18 | 2018-01-01 | 2018-04-30 | United States | ES_16809_PROTL175CL_04052018155102_4082286
FALSE | 2317499 | Bosch Thermotechnology Corporation | PurePro | TL-Pro | PROTL175CN |  | Gas Tankless | Natural Gas |  | 0 |  |  |  | 3 | 4 |  |  |  | 175000 | 0.91 |  |  |  | 4.7 | 4.7 | 94 | [10 empty] | 11 | 31 | 18 | 2018-01-01 | 2018-04-30 | United States | ES_16809_PROTL175CN_04052018155059_2053992
FALSE | 2317255 | Bosch Thermotechnology Corporation | PurePro | TL-Pro | PROTL199CL |  | Gas Tankless | Propane |  | 1 |  |  |  | 3 | 4 |  |  |  | 199000 | 0.92 |  |  |  | 5.5 | 5.5 | 96 | [10 empty] | 11 | 31 | 18 | 2018-01-01 | 2018-04-30 | United States | ES_16809_PROTL199CL_04052018141010_0116544
FALSE | 2317254 | Bosch Thermotechnology Corporation | PurePro | TL-Pro | PROTL199CN |  | Gas Tankless | Natural Gas |  | 1 |  |  |  | 3 | 4 |  |  |  | 199000 | 0.92 |  |  |  | 5.5 | 5.5 | 96 | [10 empty] | 11 | 31 | 18 | 2018-01-01 | 2018-04-30 | United States | ES_16809_PROTL199CN_04052018141008_7183177
FALSE | 2359305 | Bradford White Corporation | Bradford White | LC2PDV50H76*X | LC2PDV50H76*X |  | Gas-fired Storage Residential-duty Commercial | Propane |  | 48 | 56.3 | 67.4 | 24 | 2 | 3 |  |  |  | 76000 | 0.8 | 212 | 231.9475 |  |  |  | 87 | [13 empty] | 2020-02-10 | 2020-05-04 | United States, Canada | ES_92896_LC2PDV50H76*X_04132020110527_9949706
FALSE | 2354524 | Bradford White Corporation | Bradford White | RC2PDV50H*N | LC2PDV50H*N |  | Gas Storage | Natural Gas |  | 48 | 56.3 | 67.4 | 24 | 2 | 3 |  |  |  | 76000 | 0.8 | 212 |  | 125 |  |  | 87 | [13 empty] | 2020-02-10 | 2020-02-06 | United States, Canada | ES_92896_LC2PDV50H*N_02062020205801_9310928
FALSE | 2354525 | Bradford White Corporation | Bradford White | RC2PDV50H*N | LC2PDV50H*X |  | Gas Storage | Propane |  | 48 | 56.3 | 67.4 | 24 | 2 | 3 |  |  |  | 76000 | 0.8 | 212 | 231.9475 | 125 |  |  | 87 | [13 empty] | 2020-02-10 | 2020-02-06 | United States, Canada | ES_92896_LC2PDV50H*X_02062020205804_3117130
FALSE | 2354518 | Bradford White Corporation | Bradford White | RC2PDV50H*N | RC2PDV50H*N |  | Gas Storage | Natural Gas |  | 48 | 56.3 | 67.4 | 24 | 2 | 3 |  |  |  | 76000 | 0.8 | 212 |  | 125 |  |  | 87 | [13 empty] | 2020-02-10 | 2020-02-06 | United States, Canada | ES_92896_RC2PDV50H*N_02062020205736_1346179
FALSE | 2354519 | Bradford White Corporation | Bradford White | RC2PDV50H*N | RC2PDV50H*X |  | Gas Storage | Propane |  | 48 | 56.3 | 67.4 | 24 | 2 | 3 |  |  |  | 76000 | 0.8 | 212 | 231.9475 | 125 |  |  | 87 | [13 empty] | 2020-02-10 | 2020-02-06 | United States, Canada | ES_92896_RC2PDV50H*X_02062020205743_2721355
FALSE | 2317582 | Bradford White Corporation | Bradford White | RC2PV50H*N | RC2PV50H*N |  | Gas Storage | Natural Gas |  | 48 | 56 | 67 | 24 | 2 | 3 |  |  |  | 76000 | 0.8 |  |  | 120 |  |  | 89 | [13 empty] | 2016-03-07 | 2019-10-07 | United States, Canada | ES_92896_RC2PV50H*N_04052018170942_8232619
TRUE | 2320400 | Bradford White Corporation | Bradford White | RE2H50S*-***** | RE2H50S*-***** |  | Heat Pump | Electric |  | 45 | 59.1 |  | 21.8 |  |  | 4.5 | 240 | 958 | 0 | 3.39 |  |  | 65 |  |  | 385 | [13 empty] | 2018-02-01 | 2019-10-30 | United States, Canada | ES_92896_RE2H50S*-*****_05242018145003_5600246
FALSE | 2354372 | Bradford White Corporation | Bradford White | RE2H65T**-***** | RE2H65T**-***** |  | Heat Pump | Electric |  | 64 | 64 |  | 18 |  |  | 4.5 | 240 |  | 0 | 3.46 |  |  | 77 |  |  | 370 | [13 empty] | 2020-01-01 | 2020-04-22 | United States, Canada | ES_92896_RE2H65T**-*****_02042020035635_2623534
FALSE | 2320401 | Bradford White Corporation | Bradford White | RE2H80T*-***** | RE2H80T*-***** |  | Heat Pump | Electric |  | 75 | 71.1 |  | 25 |  |  | 4.5 | 240 | 1426 | 0 | 3.48 |  |  | 87 |  |  | 292 | [13 empty] | 2018-02-01 | 2020-06-10 | United States, Canada | ES_92896_RE2H80T*-*****_05242018145155_6935628
FALSE | 2354405 | Bradford White Corporation | Bradford White | RG1PV40S*N19 | RG1PV40S*N19 |  | Gas Storage | Natural Gas |  | 38 | 46.5 | 54.4 | 20 | 2 | 3 |  |  |  | 40000 | 0.68 | 244 |  | 75 |  |  | 79 | [13 empty] | 2020-01-20 | 2020-02-03 | United States, Canada | ES_92896_RG1PV40S*N19_02042020045012_6027774
FALSE | 2354406 | Bradford White Corporation | Bradford White | RG1PV40S*N19 | RG1PV40S*X19 |  | Gas Storage | Propane |  | 38 | 46.5 | 54.4 | 20 | 2 | 3 |  |  |  | 40000 | 0.68 | 244 | 266.9584 | 75 |  |  | 79 | [13 empty] | 2020-01-20 | 2020-02-03 | United States, Canada | ES_92896_RG1PV40S*X19_02042020045015_5406892
FALSE | 2354526 | Bradford White Corporation | Bradford White | RG1PV50S*N19 | RG1PV50S*N19 |  | Gas Storage | Natural Gas |  | 48 | 48.2 | 55.4 | 22 | 2 | 3 |  |  |  | 40000 | 0.69 | 242 |  | 78 |  |  | 79 | [13 empty] | 2020-01-20 | 2020-02-06 | United States, Canada | ES_92896_RG1PV50S*N19_02062020210223_6981391
FALSE | 2354527 | Bradford White Corporation | Bradford White | RG1PV50S*N19 | RG1PV50S*X19 |  | Gas Storage | Propane |  | 48 | 48.2 | 55.4 | 22 | 2 | 3 |  |  |  | 40000 | 0.69 | 242 | 264.7702 | 78 |  |  | 79 | [13 empty] | 2020-01-20 | 2020-02-06 | United States, Canada | ES_92896_RG1PV50S*X19_02062020210228_9359916
FALSE | 2317628 | Bradford White Corporation | Bradford White | RG2D40S*N | RG2D40S*N |  | Gas Storage | Natural Gas |  | 38 | 41 | 55 | 18 | 3 | 4 |  |  |  | 38000 | 0.64 | 224 |  | 62 |  |  | 78 | [13 empty] | 2015-04-16 | 2020-03-09 | United States | ES_92896_RG2D40S*N_04052018171505_4138323
FALSE | 2317630 | Bradford White Corporation | Bradford White | RG2D40S*X | RG2D40S*X |  | Gas Storage | Propane |  | 38 | 41 | 55 | 18 | 3 | 4 |  |  |  | 38000 | 0.64 | 224 | 245.0766 | 62 |  |  | 78 | [13 empty] | 2015-04-16 | 2019-11-18 | United States | ES_92896_RG2D40S*X_04052018171510_9831115
FALSE | 2317648 | Bradford White Corporation | Bradford White | RG2D50S*N | RG2D50S*N |  | Gas Storage | Natural Gas |  | 47 | 50 | 62 | 18 | 3 | 4 |  |  |  | 40000 | 0.68 | 224 |  | 81 |  |  | 79 | [13 empty] | 2015-04-16 | 2018-05-03 | United States | ES_92896_RG2D50S*N_04052018171625_7944705
FALSE | 2317650 | Bradford White Corporation | Bradford White | RG2D50S*X | RG2D50S*X |  | Gas Storage | Propane |  | 47 | 50 | 62 | 18 | 3 | 4 |  |  |  | 40000 | 0.68 | 224 | 245.0766 | 81 |  |  | 79 | [13 empty] | 2015-04-16 | 2019-04-10 | United States | ES_92896_RG2D50S*X_04052018171631_3812221
FALSE | 2317450 | Bradford White Corporation | Bradford White | RG2F40S*N | RG2F40S*N |  | Gas Storage | Natural Gas |  | 38 | 40 | 55 | 18 | 3 | 4 |  |  |  | 38000 | 0.64 | 214 |  | 62 |  |  | 78 | [13 empty] | 2015-04-16 | 2020-05-18 | United States | ES_92896_RG2F40S*N_04052018151236_3291140
FALSE | 2317452 | Bradford White Corporation | Bradford White | RG2F40S*X | RG2F40S*X |  | Gas Storage | Propane |  | 38 | 40 | 55 | 18 | 3 | 4 |  |  |  | 38000 | 0.64 | 214 | 234.1357 | 62 |  |  | 78 | [13 empty] | 2015-04-16 | 2019-11-18 | United States | ES_92896_RG2F40S*X_04052018151242_8843011
FALSE | 2317494 | Bradford White Corporation | Bradford White | RG2F50S*N | RG2F50S*N |  | Gas Storage | Natural Gas |  | 48 | 41 | 56 | 20 | 3 | 4 |  |  |  | 38000 | 0.68 | 214 |  | 76 |  |  | 79 | [13 empty] | 2015-04-16 | 2019-10-15 | United States | ES_92896_RG2F50S*N_04052018154859_4915567
FALSE | 2317496 | Bradford White Corporation | Bradford White | RG2F50S*X | RG2F50S*X |  | Gas Storage | Propane |  | 48 | 41 | 56 | 20 | 3 | 4 |  |  |  | 38000 | 0.68 | 214 | 234.1357 | 76 |  |  | 79 | [13 empty] | 2015-04-16 | 2019-11-18 | United States | ES_92896_RG2F50S*X_04052018154904_1164767
FALSE | 2317537 | Bradford White Corporation | Bradford White | RG2PDV40S*N | RG2PDV40S*N |  | Gas Storage | Natural Gas |  | 38 | 40 | 59 | 18 | 2 |  |  |  |  | 40000 | 0.64 | 214 |  | 73 |  |  | 76 | [13 empty] | 2015-04-16 | 2019-10-15 | United States | ES_92896_RG2PDV40S*N_04052018155621_7279518
FALSE | 2317539 | Bradford White Corporation | Bradford White | RG2PDV40S*X | RG2PDV40S*X |  | Gas Storage | Propane |  | 38 | 40 | 59 | 18 | 2 |  |  |  |  | 38000 | 0.64 | 214 | 234.1357 | 73 |  |  | 76 | [13 empty] | 2015-04-16 | 2019-11-18 | United States | ES_92896_RG2PDV40S*X_04052018155625_6975064
FALSE | 2317507 | Bradford White Corporation | Bradford White | RG2PDV50H*N | RG2PDV50H*N |  | Gas Storage | Natural Gas |  | 46 | 50 | 68 | 18 | 3 |  |  |  |  | 60000 | 0.68 | 220 |  | 103 |  |  | 77 | [13 empty] | 2015-04-16 | 2018-05-03 | United States | ES_92896_RG2PDV50H*N_04052018155219_7637497
FALSE | 2317509 | Bradford White Corporation | Bradford White | RG2PDV50H*X | RG2PDV50H*X |  | Gas Storage | Propane |  | 46 | 50 | 68 | 18 | 3 |  |  |  |  | 60000 | 0.68 | 220 | 240.7002 | 103 |  |  | 77 | [13 empty] | 2015-04-16 | 2019-11-18 | United States | ES_92896_RG2PDV50H*X_04052018155226_4759531
FALSE | 2316432 | Bradford White Corporation | Bradford White | RG2PDV50S*N | RG2PDV50S*N |  | Gas Storage | Natural Gas |  | 48 | 41 | 60 | 20 | 2 |  |  |  |  | 40000 | 0.68 | 214 |  | 80 |  |  | 79 | [13 empty] | 2015-04-16 | 2019-10-17 | United States | ES_92896_RG2PDV50S*N_04032018182016_7318753
FALSE | 2316434 | Bradford White Corporation | Bradford White | RG2PDV50S*X | RG2PDV50S*X |  | Gas Storage | Propane |  | 48 | 41 | 60 | 20 | 2 |  |  |  |  | 38000 | 0.68 | 214 | 234.1357 | 80 |  |  | 79 | [13 empty] | 2015-04-16 | 2019-11-18 | United States | ES_92896_RG2PDV50S*X_04032018182021_4647748
FALSE | 2317563 | Bradford White Corporation | Bradford White | RG2PV40S*N | RG2PV40S*N |  | Gas Storage | Propane |  | 38 | 48 | 57 | 22 | 2 | 3 |  |  |  | 40000 | 0.67 | 224 | 245.0766 | 70 |  |  | 77 | [13 empty] | 2016-06-06 | 2018-04-05 | United States, Canada | ES_92896_RG2PV40S*N_04052018155839_9371313
FALSE | 2354380 | Bradford White Corporation | Bradford White | RG2PV40S*N19 | RG2PV40S*N19 |  | Gas Storage | Natural Gas |  | 38 | 47.2 | 54.4 | 22 | 2 | 3 |  |  |  | 40000 | 0.72 | 231 |  | 75 |  |  | 80 | [13 empty] | 2020-01-20 | 2020-02-03 | United States, Canada | ES_92896_RG2PV40S*N19_02042020042109_9769814
FALSE | 2317565 | Bradford White Corporation | Bradford White | RG2PV40S*X | RG2PV40S*X |  | Gas Storage | Propane |  | 38 | 48 | 57 | 22 | 2 | 3 |  |  |  | 40000 | 0.67 | 0 | 0 | 70 |  |  | 77 | [13 empty] | 2016-06-06 | 2019-11-18 | United States, Canada | ES_92896_RG2PV40S*X_04052018155844_7081992
FALSE | 2354381 | Bradford White Corporation | Bradford White | RG2PV40S*N19 | RG2PV40S*X19 |  | Gas Storage | Propane |  | 38 | 47.2 | 54.4 | 22 | 2 | 3 |  |  |  | 40000 | 0.72 | 231 | 252.7352 | 75 |  |  | 80 | [13 empty] | 2020-01-20 | 2020-02-03 | United States, Canada | ES_92896_RG2PV40S*X19_02042020042112_9497597
FALSE | 2317658 | Bradford White Corporation | Bradford White | RG2PV40T*N | RG2PV40T*N |  | Gas Storage | Natural Gas |  | 38 | 49 | 67 | 16 | 2 |  |  |  |  | 40000 | 0.68 | 214 |  | 75 |  |  | 79 | [13 empty] | 2015-04-16 | 2019-10-15 | United States | ES_92896_RG2PV40T*N_04052018171656_4775594
FALSE | 2354349 | Bradford White Corporation | Bradford White | RG2PV40T*N19 | RG2PV40T*N19 |  | Gas Storage | Natural Gas |  | 38 | 56.8 | 64 | 20 | 2 | 3 |  |  |  | 40000 | 0.72 | 234 |  | 78 |  |  | 79 | [13 empty] | 2020-01-20 | 2020-02-03 | United States, Canada | ES_92896_RG2PV40T*N19_02042020034835_2195222
FALSE | 2317660 | Bradford White Corporation | Bradford White | RG2PV40T*X | RG2PV40T*X |  | Gas Storage | Propane |  | 38 | 49 | 67 | 16 | 2 |  |  |  |  | 38000 | 0.68 | 214 | 234.1357 | 75 |  |  | 79 | [13 empty] | 2015-04-16 | 2019-11-18 | United States | ES_92896_RG2PV40T*X_04052018171702_8724281
FALSE | 2354352 | Bradford White Corporation | Bradford White | RG2PV40T*N19 | RG2PV40T*X19 |  | Gas Storage | Propane |  | 38 | 56.8 | 64 | 20 | 2 | 3 |  |  |  | 40000 | 0.72 | 234 | 256.0175 | 78 |  |  | 79 | [13 empty] | 2020-01-20 | 2020-02-03 | United States, Canada | ES_92896_RG2PV40T*X19_02042020034839_1334360
FALSE | 2317654 | Bradford White Corporation | Bradford White | RG2PV50H*N | RG2PV50H*N |  | Gas Storage | Natural Gas |  | 46 | 50 | 67 | 18 | 3 |  |  |  |  | 65000 | 0.68 | 214 |  | 116 |  |  | 81 | [13 empty] | 2015-04-16 | 2020-02-03 | United States | ES_92896_RG2PV50H*N_04052018171645_6231844
FALSE | 2317656 | Bradford White Corporation | Bradford White | RG2PV50H*X | RG2PV50H*X |  | Gas Storage | Propane |  | 46 | 50 | 67 | 18 | 3 |  |  |  |  | 58000 | 0.68 | 214 | 234.1357 | 116 |  |  | 81 | [13 empty] | 2015-04-16 | 2019-11-18 | United States | ES_92896_RG2PV50H*X_04052018171650_5545706
FALSE | 2317529 | Bradford White Corporation | Bradford White | RG2PV50S*N | RG2PV50S*N |  | Gas Storage | Natural Gas |  | 48 | 48 | 58 | 24 | 2 | 3 |  |  |  | 40000 | 0.7 | 224 |  | 75 |  |  | 78 | [13 empty] | 2016-06-06 | 2020-02-03 | United States, Canada | ES_92896_RG2PV50S*N_04052018155530_6432568
FALSE | 2354373 | Bradford White Corporation | Bradford White | RG2PV50S*N19 | RG2PV50S*N19 |  | Gas Storage | Natural Gas |  | 48 | 48.2 | 55.4 | 24 | 2 | 3 |  |  |  | 40000 | 0.72 | 232 |  | 78 |  |  | 80 | [13 empty] | 2020-01-20 | 2020-02-03 | United States, Canada | ES_92896_RG2PV50S*N19_02042020041833_8231527
FALSE | 2317531 | Bradford White Corporation | Bradford White | RG2PV50S*X | RG2PV50S*X |  | Gas Storage | Propane |  | 48 | 48 | 58 | 24 | 2 | 3 |  |  |  | 40000 | 0.7 | 0 | 0 | 75 |  |  | 78 | [13 empty] | 2016-06-06 | 2019-11-18 | United States, Canada | ES_92896_RG2PV50S*X_04052018155535_9126736
FALSE | 2354374 | Bradford White Corporation | Bradford White | RG2PV50S*N19 | RG2PV50S*X19 |  | Gas Storage | Propane |  | 48 | 48.2 | 55.4 | 24 | 2 | 3 |  |  |  | 40000 | 0.72 | 232 | 253.8293 | 78 |  |  | 80 | [13 empty] | 2020-01-20 | 2020-02-03 | United States, Canada | ES_92896_RG2PV50S*X19_02042020041836_6007462
FALSE | 2317669 | Bradford White Corporation | Bradford White | RG2PV50T*N | RG2PV50T*N |  | Gas Storage | Natural Gas |  | 48 | 50 | 67 | 18 | 2 |  |  |  |  | 40000 | 0.67 | 214 |  | 71 |  |  | 79 | [13 empty] | 2015-04-16 | 2018-05-03 | United States | ES_92896_RG2PV50T*N_04052018172330_9118059
FALSE | 2354343 | Bradford White Corporation | Bradford White | RG2PV50T*N19 | RG2PV50T*N19 |  | Gas Storage | Natural Gas |  | 48 | 57.6 | 64.8 | 22 | 2 | 3 |  |  |  | 40000 | 0.72 | 231 |  | 75 |  |  | 80 | [13 empty] | 2020-01-20 | 2020-02-03 | United States, Canada | ES_92896_RG2PV50T*N19_02042020030348_9509837
FALSE | 2317671 | Bradford White Corporation | Bradford White | RG2PV50T*X | RG2PV50T*X |  | Gas Storage | Propane |  | 48 | 50 | 67 | 18 | 2 |  |  |  |  | 38000 | 0.67 | 214 | 234.1357 | 71 |  |  | 79 | [13 empty] | 2015-04-16 | 2019-11-18 | United States | ES_92896_RG2PV50T*X_04052018172335_6620995
FALSE | 2354344 | Bradford White Corporation | Bradford White | RG2PV50T*N19 | RG2PV50T*X19 |  | Gas Storage | Propane |  | 48 | 57.6 | 64.8 | 22 | 2 | 3 |  |  |  | 40000 | 0.72 | 231 | 252.7352 | 75 |  |  | 80 | [13 empty] | 2020-01-20 | 2020-02-03 | United States, Canada | ES_92896_RG2PV50T*X19_02042020030351_9761008
FALSE | 2354409 | Bradford White Corporation | Bradford White | RG1PV40S*N19 | URG1PV40S*N19 |  | Gas Storage | Natural Gas |  | 38 | 46.5 | 54.4 | 20 | 2 | 3 |  |  |  | 40000 | 0.68 | 244 |  | 75 |  |  | 79 | [13 empty] | 2020-01-20 | 2020-02-03 | United States, Canada | ES_92896_URG1PV40S*N19_02042020045025_3826873
FALSE | 2354530 | Bradford White Corporation | Bradford White | RG1PV50S*N19 | URG1PV50S*N19 |  | Gas Storage | Natural Gas |  | 48 | 48.2 | 55.4 | 22 | 2 | 3 |  |  |  | 40000 | 0.69 | 242 |  | 78 |  |  | 79 | [13 empty] | 2020-01-20 | 2020-02-06 | United States, Canada | ES_92896_URG1PV50S*N19_02062020210245_6995482
FALSE | 2317627 | Bradford White Corporation | Bradford White | URG2D40S*N | URG2D40S*N |  | Gas Storage | Natural Gas |  | 38 | 47.7 | 54.5 | 22 | 3 | 4 |  |  |  | 38000 | 0.64 |  |  | 67 |  |  | 78 | [13 empty] | 2017-03-01 | 2019-11-18 | United States, Canada | ES_92896_URG2D40S*N_04052018171502_5805980
FALSE | 2317647 | Bradford White Corporation | Bradford White | URG2D50S*N | URG2D50S*N |  | Gas Storage | Natural Gas |  | 47 | 56.5 | 63.5 | 22 | 3 | 4 |  |  |  | 40000 | 0.68 |  |  | 81 |  |  | 79 | [13 empty] | 2017-01-01 | 2019-04-10 | United States, Canada | ES_92896_URG2D50S*N_04052018171622_4836615
FALSE | 2317541 | Bradford White Corporation | Bradford White | URG2PDV40S*N | URG2PDV40S*N |  | Gas Storage | Natural Gas |  | 38 | 40 | 60 | 18 | 2 |  |  |  |  | 40000 | 0.64 | 214 |  | 73 |  |  | 77 | [13 empty] | 2015-04-16 | 2019-11-18 | United States | ES_92896_URG2PDV40S*N_04052018155630_7160979
FALSE | 2317535 | Bradford White Corporation | Bradford White | URG2PDV50H*N | URG2PDV50H*N |  | Gas Storage | Natural Gas |  | 46 | 50 | 68 | 18 | 3 |  |  |  |  | 50000 | 0.68 | 220 |  | 82 |  |  | 76 | [13 empty] | 2015-04-16 | 2020-02-03 | United States | ES_92896_URG2PDV50H*N_04052018155607_2370358
FALSE | 2316436 | Bradford White Corporation | Bradford White | URG2PDV50S*N | URG2PDV50S*N |  | Gas Storage | Natural Gas |  | 48 | 41 | 61 | 20 | 2 |  |  |  |  | 40000 | 0.68 | 214 |  | 80 |  |  | 79 | [13 empty] | 2015-04-16 | 2020-01-10 | United States | ES_92896_URG2PDV50S*N_04032018182026_1802019
FALSE | 2317662 | Bradford White Corporation | Bradford White | URG2PV40T*N | URG2PV40T*N |  | Gas Storage | Natural Gas |  | 38 | 49 | 67 | 16 | 2 |  |  |  |  | 40000 | 0.68 | 214 |  | 75 |  |  | 79 | [13 empty] | 2015-04-16 | 2019-11-18 | United States | ES_92896_URG2PV40T*N_04052018171706_8386808
FALSE | 2354355 | Bradford White Corporation | Bradford White | RG2PV40T*N19 | URG2PV40T*N19 |  | Gas Storage | Natural Gas |  | 38 | 56.8 | 64 | 20 | 2 | 3 |  |  |  | 40000 | 0.72 | 234 |  | 78 |  |  | 79 | [13 empty] | 2020-01-20 | 2020-02-03 | United States, Canada | ES_92896_URG2PV40T*N19_02042020034849_8849268
FALSE | 2317533 | Bradford White Corporation | Bradford White | URG2PV50H*N | URG2PV50H*N |  | Gas Storage | Natural Gas |  | 46 | 50 | 67 | 18 | 3 |  |  |  |  | 56000 | 0.68 | 214 |  | 107 |  |  | 79 | [13 empty] | 2015-04-16 | 2019-10-15 | United States | ES_92896_URG2PV50H*N_04052018155547_5723055
FALSE | 2317673 | Bradford White Corporation | Bradford White | URG2PV50T*N | URG2PV50T*N |  | Gas Storage | Natural Gas |  | 48 | 50 | 67 | 18 | 2 |  |  |  |  | 40000 | 0.67 | 214 |  | 71 |  |  | 79 | [13 empty] | 2015-04-16 | 2019-11-18 | United States | ES_92896_URG2PV50T*N_04052018172339_1125308
FALSE | 2354347 | Bradford White Corporation | Bradford White | RG2PV50T*N19 | URG2PV50T*N19 |  | Gas Storage | Natural Gas |  | 48 | 57.6 | 64.8 | 22 | 2 | 3 |  |  |  | 40000 | 0.72 | 231 |  | 75 |  |  | 80 | [13 empty] | 2020-01-20 | 2020-02-03 | United States, Canada | ES_92896_URG2PV50T*N19_02042020030359_7897581
FALSE | 2327423 | Bradford White Corporation | Infiniti | Infiniti | RTG-199HE |  | Gas Tankless | Propane, Natural Gas |  | 1 |  |  |  | 3 |  |  |  |  | 199000 | 0.92 | 163 |  |  | 5.1 | 5.1 | 95 | [10 empty] | 11 | 31 | 18 | 2014-09-13 | 2018-10-11 | United States | ES_92896_RTG-199HE_10112018221610_6503799
FALSE | 2359306 | Bradford White Corporation | JETGLAS | LC2PDV50H76*X | LC2PDV50H76*X |  | Gas-fired Storage Residential-duty Commercial | Propane |  | 48 | 56.3 | 67.4 | 24 | 2 | 3 |  |  |  | 76000 | 0.8 | 212 | 231.9475 |  |  |  | 87 | [13 empty] | 2020-02-10 | 2020-05-04 | United States, Canada | ES_92896_LC2PDV50H76*X_04132020110526_8652452
FALSE | 2354522 | Bradford White Corporation | JETGLAS | RC2PDV50H*N | LC2PDV50H*N |  | Gas Storage | Natural Gas |  | 48 | 56.3 | 67.4 | 24 | 2 | 3 |  |  |  | 76000 | 0.8 | 212 |  | 125 |  |  | 87 | [13 empty] | 2020-02-10 | 2020-02-06 | United States, Canada | ES_92896_LC2PDV50H*N_02062020205754_0934376
FALSE | 2354523 | Bradford White Corporation | JETGLAS | RC2PDV50H*N | LC2PDV50H*X |  | Gas Storage | Propane |  | 48 | 56.3 | 67.4 | 24 | 2 | 3 |  |  |  | 76000 | 0.8 | 212 | 231.9475 | 125 |  |  | 87 | [13 empty] | 2020-02-10 | 2020-02-06 | United States, Canada | ES_92896_LC2PDV50H*X_02062020205757_8677291
FALSE | 2354520 | Bradford White Corporation | JETGLAS | RC2PDV50H*N | RC2PDV50H*N |  | Gas Storage | Natural Gas |  | 48 | 56.3 | 67.4 | 24 | 2 | 3 |  |  |  | 76000 | 0.8 | 212 |  | 125 |  |  | 87 | [13 empty] | 2020-02-10 | 2020-02-06 | United States, Canada | ES_92896_RC2PDV50H*N_02062020205747_8130739
FALSE | 2354521 | Bradford White Corporation | JETGLAS | RC2PDV50H*N | RC2PDV50H*X |  | Gas Storage | Propane |  | 48 | 56.3 | 67.4 | 24 | 2 | 3 |  |  |  | 76000 | 0.8 | 212 | 231.9475 | 125 |  |  | 87 | [13 empty] | 2020-02-10 | 2020-02-06 | United States, Canada | ES_92896_RC2PDV50H*X_02062020205750_6953450
FALSE | 2317583 | Bradford White Corporation | JETGLAS | RC2PV50H*N | RC2PV50H*N |  | Gas Storage | Natural Gas |  | 48 | 56 | 67 | 24 | 2 | 3 |  |  |  | 76000 | 0.8 |  |  | 120 |  |  | 89 | [13 empty] | 2016-03-07 | 2019-10-15 | United States, Canada | ES_92896_RC2PV50H*N_04052018170944_4754036
FALSE | 2354404 | Bradford White Corporation | JETGLAS | RE2H65T**-***** | RE2H65T**-***** |  | Heat Pump | Electric |  | 64 | 64 |  | 18 |  |  | 4.5 | 240 |  | 0 | 3.46 |  |  | 77 |  |  | 370 | [13 empty] | 2020-01-01 | 2020-04-22 | United States, Canada | ES_92896_RE2H65T**-*****_02042020044853_2363096
FALSE | 2361461 | Bradford White Corporation | JETGLAS | RE2H80T*-***** | RE2H80T*-***** |  | Heat Pump | Electric |  | 75 | 71.1 |  | 25 |  |  | 4.5 | 240 |  | 0 | 3.48 |  |  | 87 |  |  | 292 | [13 empty] | 2018-02-01 | 2020-06-10 | United States, Canada | ES_92896_RE2H80T*-*****_05052020142208_3228372
FALSE | 2354407 | Bradford White Corporation | JETGLAS | RG1PV40S*N19 | RG1PV40S*N19 |  | Gas Storage | Natural Gas |  | 38 | 46.5 | 54.4 | 20 | 2 | 3 |  |  |  | 40000 | 0.68 | 244 |  | 75 |  |  | 79 | [13 empty] | 2020-01-20 | 2020-02-03 | United States, Canada | ES_92896_RG1PV40S*N19_02042020045019_4404327
FALSE | 2354408 | Bradford White Corporation | JETGLAS | RG1PV40S*N19 | RG1PV40S*X19 |  | Gas Storage | Propane |  | 38 | 46.5 | 54.4 | 20 | 2 | 3 |  |  |  | 40000 | 0.68 | 244 | 266.9584 | 75 |  |  | 79 | [13 empty] | 2020-01-20 | 2020-02-03 | United States, Canada | ES_92896_RG1PV40S*X19_02042020045022_3019295
FALSE | 2354528 | Bradford White Corporation | JETGLAS | RG1PV50S*N19 | RG1PV50S*N19 |  | Gas Storage | Natural Gas |  | 48 | 48.2 | 55.4 | 22 | 2 | 3 |  |  |  | 40000 | 0.69 | 242 |  | 78 |  |  | 79 | [13 empty] | 2020-01-20 | 2020-02-06 | United States, Canada | ES_92896_RG1PV50S*N19_02062020210235_0178685
FALSE | 2354529 | Bradford White Corporation | JETGLAS | RG1PV50S*N19 | RG1PV50S*X19 |  | Gas Storage | Propane |  | 48 | 48.2 | 55.4 | 22 | 2 | 3 |  |  |  | 40000 | 0.69 | 242 | 264.7702 | 78 |  |  | 79 | [13 empty] | 2020-01-20 | 2020-02-06 | United States, Canada | ES_92896_RG1PV50S*X19_02062020210241_5697536
FALSE | 2317629 | Bradford White Corporation | JETGLAS | RG2D40S*N | RG2D40S*N |  | Gas Storage | Natural Gas |  | 38 | 41 | 55 | 18 | 3 | 4 |  |  |  | 38000 | 0.64 | 224 |  | 62 |  |  | 78 | [13 empty] | 2015-04-16 | 2019-11-18 | United States | ES_92896_RG2D40S*N_04052018171508_2229903
FALSE | 2317631 | Bradford White Corporation | JETGLAS | RG2D40S*X | RG2D40S*X |  | Gas Storage | Propane |  | 38 | 41 | 55 | 18 | 3 | 4 |  |  |  | 38000 | 0.64 | 224 | 245.0766 | 62 |  |  | 78 | [13 empty] | 2015-04-16 | 2019-11-18 | United States | ES_92896_RG2D40S*X_04052018171512_0463970
FALSE | 2317649 | Bradford White Corporation | JETGLAS | RG2D50S*N | RG2D50S*N |  | Gas Storage | Natural Gas |  | 47 | 50 | 62 | 18 | 3 | 4 |  |  |  | 40000 | 0.68 | 224 |  | 81 |  |  | 79 | [13 empty] | 2015-04-16 | 2018-05-03 | United States | ES_92896_RG2D50S*N_04052018171628_9657355
FALSE | 2317651 | Bradford White Corporation | JETGLAS | RG2D50S*X | RG2D50S*X |  | Gas Storage | Propane |  | 47 | 50 | 62 | 18 | 3 | 4 |  |  |  | 40000 | 0.68 | 224 | 245.0766 | 81 |  |  | 79 | [13 empty] | 2015-04-16 | 2019-04-10 | United States | ES_92896_RG2D50S*X_04052018171633_0541381
FALSE | 2317451 | Bradford White Corporation | JETGLAS | RG2F40S*N | RG2F40S*N |  | Gas Storage | Natural Gas |  | 38 | 40 | 55 | 18 | 3 | 4 |  |  |  | 38000 | 0.64 | 214 |  | 62 |  |  | 78 | [13 empty] | 2015-04-16 | 2020-05-18 | United States | ES_92896_RG2F40S*N_04052018151239_2703279
FALSE | 2317453 | Bradford White Corporation | JETGLAS | RG2F40S*X | RG2F40S*X |  | Gas Storage | Propane |  | 38 | 40 | 55 | 18 | 3 | 4 |  |  |  | 38000 | 0.64 | 214 | 234.1357 | 62 |  |  | 78 | [13 empty] | 2015-04-16 | 2019-11-18 | United States | ES_92896_RG2F40S*X_04052018151244_6967611
FALSE | 2317495 | Bradford White Corporation | JETGLAS | RG2F50S*N | RG2F50S*N |  | Gas Storage | Natural Gas |  | 48 | 41 | 56 | 20 | 3 | 4 |  |  |  | 38000 | 0.68 | 214 |  | 76 |  |  | 79 | [13 empty] | 2015-04-16 | 2019-10-15 | United States | ES_92896_RG2F50S*N_04052018154901_7848934
FALSE | 2317497 | Bradford White Corporation | JETGLAS | RG2F50S*X | RG2F50S*X |  | Gas Storage | Propane |  | 48 | 41 | 56 | 20 | 3 | 4 |  |  |  | 38000 | 0.68 | 214 | 234.1357 | 76 |  |  | 79 | [13 empty] | 2015-04-16 | 2019-11-18 | United States | ES_92896_RG2F50S*X_04052018154906_7337519
FALSE | 2317538 | Bradford White Corporation | JETGLAS | RG2PDV40S*N | RG2PDV40S*N |  | Gas Storage | Natural Gas |  | 38 | 40 | 59 | 18 | 2 |  |  |  |  | 40000 | 0.64 | 214 |  | 73 |  |  | 76 | [13 empty] | 2015-04-16 | 2019-10-15 | United States | ES_92896_RG2PDV40S*N_04052018155623_3277548
FALSE | 2317540 | Bradford White Corporation | JETGLAS | RG2PDV40S*X | RG2PDV40S*X |  | Gas Storage | Propane |  | 38 | 40 | 59 | 18 | 2 |  |  |  |  | 38000 | 0.64 | 214 | 234.1357 | 73 |  |  | 76 | [13 empty] | 2015-04-16 | 2019-11-18 | United States | ES_92896_RG2PDV40S*X_04052018155628_0988227
FALSE | 2317508 | Bradford White Corporation | JETGLAS | RG2PDV50H*N | RG2PDV50H*N |  | Gas Storage | Natural Gas |  | 46 | 50 | 68 | 18 | 3 |  |  |  |  | 60000 | 0.68 | 220 |  | 103 |  |  | 77 | [13 empty] | 2015-04-16 | 2018-05-03 | United States | ES_92896_RG2PDV50H*N_04052018155223_0048259
FALSE | 2349883 | Lochinvar, LLC | RELIANCE WATER HEATERS | 6 50 YTPDT* | 6 50 YTPDT* |  | Gas Storage | Natural Gas |  | 49 | 55.7 | 8 | 18 | 2 | 3 |  |  | 18 | 100000 | 0.88 | 192 |  | 100 |  |  | 95 | [13 empty] | 2015-09-07 | 2019-11-18 | United States | ES_1028919_6 50 YTPDT*_11182019221803_4731533
FALSE | 2348649 | Lochinvar, LLC | RELIANCE WATER HEATERS | GPHE 50* | 6 50 YTVIT* |  | Gas Storage | Natural Gas |  | 48 | 51.9 | 7.9 | 18 | 2 | 3 |  |  | 11 | 76000 | 0.88 | 1192 |  | 119 |  |  | 93 | [13 empty] | 2017-03-12 | 2019-12-04 | United States | ES_1028919_6 50 YTVIT*_10172019152211_4597651
FALSE | 2349924 | Lochinvar, LLC | RELIANCE WATER HEATERS | 6 75 HTPDT** | 6 75 HTPDT** |  | Gas Storage | Propane |  | 74 | 51.9 | 8 | 22.5 | 2 | 3 |  |  | 23 | 100000 | 0.86 | 196 | 214.442 | 130 |  |  | 96 | [13 empty] | 2015-09-10 | 2019-11-19 | United States | ES_1028919_6 75 HTPDT**_11192019160528_1315401
FALSE | 2349921 | Lochinvar, LLC | RELIANCE WATER HEATERS | 6 75 YTPDT* | 6 75 YTPDT* |  | Gas Storage | Natural Gas |  | 74 | 51.9 | 8 | 22.5 | 2 | 3 |  |  | 23 | 100000 | 0.86 | 196 |  | 130 |  |  | 96 | [13 empty] | 2015-09-10 | 2019-11-19 | United States | ES_1028919_6 75 YTPDT*_11192019160516_3134618
FALSE | 2349920 | Lochinvar, LLC | State | GP5 50 HtPDT** | GP6 50 HTPDT** |  | Gas Storage | Propane |  | 49 | 55.7 | 8 | 18 | 2 | 3 |  |  | 18 | 100000 | 0.88 | 192 | 210.0656 | 100 |  |  | 95 | [13 empty] | 2015-09-07 | 2019-11-19 | United States | ES_1028919_GP6 50 HTPDT**_11192019155249_5099533
FALSE | 2349884 | Lochinvar, LLC | State | GP6 50 YTPDT* | GP6 50 YTPDT* |  | Gas Storage | Natural Gas |  | 49 | 55.7 | 8 | 18 | 2 | 3 |  |  | 18 | 100000 | 0.88 | 192 |  | 100 |  |  | 95 | [13 empty] | 2015-09-07 | 2019-11-18 | United States | ES_1028919_GP6 50 YTPDT*_11182019221807_6204202
FALSE | 2348650 | Lochinvar, LLC | State | GPHE 50* | GP6 50 YTVIT* |  | Gas Storage | Natural Gas |  | 48 | 51.9 | 7.9 | 18 | 2 | 3 |  |  | 11 | 76000 | 0.88 | 1192 |  | 119 |  |  | 93 | [13 empty] | 2017-03-12 | 2019-12-04 | United States | ES_1028919_GP6 50 YTVIT*_10172019152215_9658370
FALSE | 2349925 | Lochinvar, LLC | State | GP6 75 HTPDT** | GP6 75 HTPDT** |  | Gas Storage | Propane |  | 74 | 51.9 | 8 | 22.5 | 2 | 3 |  |  | 23 | 100000 | 0.86 | 196 | 214.442 | 130 |  |  | 96 | [13 empty] | 2015-09-10 | 2019-11-19 | United States | ES_1028919_GP6 75 HTPDT**_11192019160531_4041807
FALSE | 2349922 | Lochinvar, LLC | State | GP6 75 YTPDT* | GP6 75 YTPDT* |  | Gas Storage | Natural Gas |  | 74 | 51.9 | 8 | 22.5 | 2 | 3 |  |  | 23 | 100000 | 0.86 | 196 |  | 130 |  |  | 96 | [13 empty] | 2015-09-10 | 2019-11-19 | United States | ES_1028919_GP6 75 YTPDT*_11192019160521_3876939
FALSE | 2317220 | Navien, Inc. | Navien | NPE | NPE-150S |  | Gas Tankless | Propane, Natural Gas |  | 1 |  |  |  | 2 | 2 |  |  |  | 120000 | 0.96 | 154 |  |  | 3.2 | 3.2 | 99 | [10 empty] | 13 | 27 | 17 | 2015-07-01 | 2018-05-02 | United States, Canada | ES_1074959_NPE-150S_04052018132639_4639677
FALSE | 2317222 | Navien, Inc. | Navien | NPE | NPE-180A |  | Gas Tankless | Propane, Natural Gas |  | 1 |  |  |  | 2 | 2 |  |  |  | 150000 | 0.96 | 154 |  |  | 4.3 | 4.3 | 99 | [10 empty] | 13 | 27 | 17 | 2012-10-01 | 2018-04-05 | United States, Canada | ES_1074959_NPE-180A_04052018132724_7092139
FALSE | 2317225 | Navien, Inc. | Navien | NPE | NPE-180S |  | Gas Tankless | Propane, Natural Gas |  | 1 |  |  |  | 2 | 2 |  |  |  | 150000 | 0.97 | 151 |  |  | 4.2 | 4.2 | 99 | [10 empty] | 13 | 27 | 17 | 2013-09-01 | 2018-05-02 | United States, Canada | ES_1074959_NPE-180S_04052018132858_8334655
FALSE | 2317221 | Navien, Inc. | Navien | NPE | NPE-210A |  | Gas Tankless | Propane, Natural Gas |  | 1 |  |  |  | 2 | 2 |  |  |  | 180000 | 0.96 | 154 |  |  | 5 | 5 | 99 | [10 empty] | 13 | 27 | 17 | 2012-10-01 | 2018-05-02 | United States, Canada | ES_1074959_NPE-210A_04052018132717_5226595
FALSE | 2317226 | Navien, Inc. | Navien | NPE | NPE-210S |  | Gas Tankless | Propane, Natural Gas |  | 1 |  |  |  | 2 | 2 |  |  |  | 180000 | 0.97 | 151 |  |  | 5.2 | 5.2 | 99 | [10 empty] | 13 | 27 | 17 | 2013-09-02 | 2018-05-02 | United States, Canada | ES_1074959_NPE-210S_04052018132942_2630281
FALSE | 2317223 | Navien, Inc. | Navien | NPE | NPE-240A |  | Gas Tankless | Propane, Natural Gas |  | 1 |  |  |  | 2 | 2 |  |  |  | 199000 | 0.96 | 154 |  |  | 5.6 | 5.6 | 99 | [10 empty] | 13 | 27 | 17 | 2012-10-01 | 2018-05-02 | United States, Canada | ES_1074959_NPE-240A_04052018132805_4379614
FALSE | 2317224 | Navien, Inc. | Navien | NPE | NPE-240S |  | Gas Tankless | Propane, Natural Gas |  | 1 |  |  |  | 2 | 2 |  |  |  | 199000 | 0.97 | 151 |  |  | 5.7 | 5.7 | 99 | [10 empty] | 13 | 27 | 17 | 2013-09-03 | 2018-05-02 | United States, Canada | ES_1074959_NPE-240S_04052018132816_3116022
FALSE | 2326147 | Noritz America Corporation | Noritz | EZ111DV (GQ-C3259WX-FF US) | EZ111DV (GQ-C3259WX-FF US) |  | Gas Tankless | Propane, Natural Gas |  | 1 | 0 | 28.3 | 0 | 2 | 3 |  |  |  | 199000 | 0.96 | 154 |  |  | 5.8 | 5.8 | 99 | [10 empty] | 12.8 | 27 | 18.5 | 2017-05-01 | 2018-09-20 | United States, Canada | ES_1070591_EZ111DV (GQ-C3259WX-FF US)_09202018141803_0590650
FALSE | 2344406 | Noritz America Corporation | Noritz | EZ111DV (GQ-C3260WX-FF US) | EZ111DV (GQ-C3260WX-FF US) |  | Gas Tankless | Natural Gas,Propane |  | 1 | 27 | 28.3 | 18.5 | 2 | 3 |  |  |  | 199000 | 0.97 | 175 |  |  | 5.6 | 5.6 | 99 | [10 empty] | 14.2 | 27 | 18.5 | 2020-01-01 | 2020-03-09 | United States, Canada | ES_1070591_EZ111DV (GQ-C3260WX-FF US)_08132019003529_6651592
FALSE | 2326153 | Noritz America Corporation | Noritz | EZ98DV (GQ-C2859WX-FF US) | EZ98DV (GQ-C2859WX-FF US) |  | Gas Tankless | Propane, Natural Gas |  | 1 | 0 | 28.3 | 0 | 2 | 3 |  |  |  | 180000 | 0.96 | 154 |  |  | 5.3 | 5.3 | 99 | [10 empty] | 12.8 | 27 | 18.5 | 2017-05-01 | 2018-09-20 | United States, Canada | ES_1070591_EZ98DV (GQ-C2859WX-FF US)_09202018143728_1282162
FALSE | 2344485 | Noritz America Corporation | Noritz | EZ98DV (GQ-C2860WX-FF US) | EZ98DV (GQ-C2860WX-FF US) |  | Gas Tankless | Natural Gas,Propane |  | 1 | 27 | 28.3 | 18.5 | 2 | 3 |  |  |  | 180000 | 0.97 | 175 |  |  | 5.4 | 5.4 | 99 | [10 empty] | 14.2 | 27 | 18.5 | 2020-01-01 | 2020-03-09 | United States, Canada | ES_1070591_EZ98DV (GQ-C2860WX-FF US)_08132019220700_6662932
FALSE | 2327859 | Noritz America Corporation | Noritz | NCC199CDV (GQ-C3259WZ-FF US) | NCC199CDV (GQ-C3259WZ-FF US) |  | Gas Tankless | Propane, Natural Gas |  | 1 | 0 | 28.3 | 0 | 2 | 3 |  |  |  | 199000 | 0.96 | 154 |  |  | 5.8 | 5.8 | 99 | [10 empty] | 12.8 | 27 | 18.5 | 2017-10-01 | 2018-10-12 | United States, Canada | ES_1070591_NCC199CDV (GQ-C3259WZ-FF US)_10122018190639_9168115
FALSE | 2344483 | Noritz America Corporation | Noritz | NCC199CDV (GQ-C3260WZ-FF US) | NCC199CDV (GQ-C3260WZ-FF US) |  | Gas Tankless | Natural Gas,Propane |  | 1 | 27 | 28.3 | 18.5 | 2 | 3 |  |  |  | 199000 | 0.97 | 175 |  |  | 5.6 | 5.6 | 99 | [10 empty] | 14.2 | 27 | 18.5 | 2020-01-01 | 2020-03-09 | United States, Canada | ES_1070591_NCC199CDV (GQ-C3260WZ-FF US)_08132019220651_0336503
FALSE | 2327860 | Noritz America Corporation | Noritz | NCC199DV (GQ-C3257WZ-FF US) | NCC199DV (GQ-C3257WZ-FF US) |  | Gas Tankless | Propane, Natural Gas |  | 1 | 0 | 24.2 | 0 | 3 | 4 |  |  |  | 199000 | 0.91 | 161 |  |  | 5.7 | 5.7 | 94 | [10 empty] | 9.4 | 24.2 | 18.3 | 2016-05-01 | 2019-07-29 | United States, Canada | ES_1070591_NCC199DV (GQ-C3257WZ-FF US)_10122018191601_7830675
FALSE | 2327862 | Noritz America Corporation | Noritz | NCC199OD (GQ-C3257WZ US) | NCC199OD (GQ-C3257WZ US) |  | Gas Tankless | Propane, Natural Gas |  | 1 | 24.2 | 19.7 | 18.3 | 3 | 4 |  |  |  | 199000 | 0.91 | 161 |  |  | 5.7 | 5.7 | 96 | [10 empty] | 9.4 | 24.2 | 18.3 | 2016-05-01 | 2019-07-17 | United States | ES_1070591_NCC199OD (GQ-C3257WZ US)_10122018192048_7959010
FALSE | 2326154 | Noritz America Corporation | Noritz | NRC111DV (GQ-C3257WX-FF US) | NRC111DV (GQ-C3257WX-FF US) |  | Gas Tankless | Propane, Natural Gas |  | 1 | 0 | 24.2 | 0 | 3 | 4 |  |  |  | 199000 | 0.91 | 161 |  |  | 5.7 | 5.7 | 94 | [10 empty] | 9.4 | 24.2 | 18.3 | 2016-05-01 | 2018-12-11 | United States, Canada | ES_1070591_NRC111DV (GQ-C3257WX-FF US)_09202018143905_7457995
FALSE | 2326155 | Noritz America Corporation | Noritz | NRC111OD (GQ-C3257WX US) | NRC111OD (GQ-C3257WX US) |  | Gas Tankless | Propane, Natural Gas |  | 1 | 24.2 | 19.7 | 18.3 | 3 | 4 |  |  |  | 199000 | 0.91 | 161 |  |  | 5.7 | 5.7 | 96 | [10 empty] | 9.4 | 24.2 | 18.3 | 2016-05-01 | 2018-09-20 | United States | ES_1070591_NRC111OD (GQ-C3257WX US)_09202018144412_4186312
FALSE | 2317622 | Noritz America Corporation | Noritz | NRC661A | NRC661A-DV-LP |  | Gas Tankless | Propane |  | 1 |  | 24 |  | 3 | 3 |  |  |  | 120000 | 0.89 | 153 | 167.3961 |  | 3.4 | 3.4 | 92 | [10 empty] | 7 | 24 | 14 | 2014-05-01 | 2018-05-02 | United States, Canada | ES_1070591_NRC661A-DV-LP_04052018171238_3909955
FALSE | 2317621 | Noritz America Corporation | Noritz | NRC661A | NRC661A-DV-NG |  | Gas Tankless | Natural Gas |  | 1 |  | 24 |  | 3 | 3 |  |  |  | 120000 | 0.89 | 156 |  |  | 3.4 | 3.4 | 92 | [10 empty] | 7 | 24 | 14 | 2014-05-01 | 2019-04-10 | United States, Canada | ES_1070591_NRC661A-DV-NG_04052018171235_7737203
FALSE | 2317624 | Noritz America Corporation | Noritz | NRC661A | NRC661A-OD-LP |  | Gas Tankless | Propane |  | 1 |  | 18 |  | 1 |  |  |  |  | 120000 | 0.89 | 154 | 168.4902 |  | 3.4 | 3.4 | 92 | [10 empty] | 7 | 21 | 14 | 2014-05-01 | 2018-05-02 | United States, Canada | ES_1070591_NRC661A-OD-LP_04052018171242_1969299
FALSE | 2317623 | Noritz America Corporation | Noritz | NRC661A | NRC661A-OD-NG |  | Gas Tankless | Natural Gas |  | 1 |  | 18 |  | 1 |  |  |  |  | 120000 | 0.89 | 156 |  |  | 3.4 | 3.4 | 92 | [10 empty] | 7 | 21 | 14 | 2014-05-01 | 2018-05-02 | United States, Canada | ES_1070591_NRC661A-OD-NG_04052018171240_2939627
FALSE | 2317626 | Noritz America Corporation | Noritz | NRC663 | NRC663-FSV-LP |  | Gas Tankless | Propane |  | 1 |  | 29 |  | 2 |  |  |  |  | 120000 | 0.87 | 162 | 177.2429 |  | 3.4 | 3.4 | 91 | [10 empty] | 9 | 27 | 18 | 2014-10-20 | 2018-05-02 | United States | ES_1070591_NRC663-FSV-LP_04052018171250_0506274
FALSE | 2317625 | Noritz America Corporation | Noritz | NRC663 | NRC663-FSV-NG |  | Gas Tankless | Natural Gas |  | 1 |  | 29 |  | 2 |  |  |  |  | 120000 | 0.87 | 162 |  |  | 3.4 | 3.4 | 91 | [10 empty] | 9 | 27 | 18 | 2014-10-20 | 2018-05-02 | United States | ES_1070591_NRC663-FSV-NG_04052018171248_8444959
FALSE | 2316428 | Noritz America Corporation | Noritz | NRC711 | NRC711-DV-LP |  | Gas Tankless | Propane |  | 1 |  | 24 |  | 3 | 3 |  |  |  | 157000 | 0.89 | 158 | 172.8665 |  | 4.3 | 4.3 | 92 | [10 empty] | 7 | 24 | 14 | 2014-01-01 | 2018-05-02 | United States, Canada | ES_1070591_NRC711-DV-LP_04032018181008_1045517
FALSE | 2316430 | Noritz America Corporation | Noritz | NRC711 | NRC711-DV-NG |  | Gas Tankless | Natural Gas |  | 1 |  | 24 |  | 3 | 3 |  |  |  | 157000 | 0.89 | 157 |  |  | 4.3 | 4.3 | 92 | [10 empty] | 7 | 24 | 14 | 2014-01-01 | 2018-05-02 | United States, Canada | ES_1070591_NRC711-DV-NG_04032018181019_8178742
FALSE | 2316429 | Noritz America Corporation | Noritz | NRC711 | NRC711-OD-LP |  | Gas Tankless | Propane |  | 1 |  | 21 |  | 1 |  |  |  |  | 157000 | 0.89 | 158 | 172.8665 |  | 4.3 | 4.3 | 91 | [10 empty] | 7 | 21 | 14 | 2014-01-01 | 2018-05-02 | United States, Canada | ES_1070591_NRC711-OD-LP_04032018181016_5594040
FALSE | 2316427 | Noritz America Corporation | Noritz | NRC711 | NRC711-OD-NG |  | Gas Tankless | Natural Gas |  | 1 |  | 21 |  | 1 |  |  |  |  | 157000 | 0.89 | 158 |  |  | 4.3 | 4.3 | 91 | [10 empty] | 7 | 21 | 14 | 2014-01-01 | 2018-05-02 | United States, Canada | ES_1070591_NRC711-OD-NG_04032018181005_5221429
FALSE | 2326156 | Noritz America Corporation | Noritz | NRC98DV (GQ-C2857WS-FF US) | NRC98DV (GQ-C2857WS-FF US) |  | Gas Tankless | Propane, Natural Gas |  | 1 | 24.2 | 24.2 | 18.3 | 3 | 4 |  |  |  | 180000 | 0.91 | 161 |  |  | 5.1 | 5.1 | 94 | [10 empty] | 9.4 | 24.2 | 18.3 | 2016-05-01 | 2018-12-11 | United States, Canada | ES_1070591_NRC98DV (GQ-C2857WS-FF US)_09202018144555_2467670
FALSE | 2327404 | Noritz America Corporation | Noritz | NRC98OD (GQ-C2857WS US) | NRC98OD (GQ-C2857WS US) |  | Gas Tankless | Propane, Natural Gas |  | 1 | 24.2 | 19.7 | 18.3 | 3 | 4 |  |  |  | 180000 | 0.92 | 161 |  |  | 5.2 | 5.2 | 94 | [10 empty] | 9.4 | 24.2 | 18.3 | 2016-05-01 | 2018-10-11 | United States | ES_1070591_NRC98OD (GQ-C2857WS US)_10112018212315_9654499
FALSE | 2327858 | Noritz America Corporation | Noritz | NRC98OD (GQ-C2857WS US) | NRC98OD (GQ-C2857WS US) |  | Gas Tankless | Natural Gas,Propane | [5 empty] | 3 | 4 |  |  |  | 180000 | 0.92 | 161 |  |  | 5.2 | 5.2 | [11 empty] | 9.4 | 24.2 | 18.3 | 2016-05-01 | 2020-07-17 | United States | ES_1070591_NRC98OD (GQ-C2857WS US)_10122018185646_2387129
FALSE | 2317668 | Noritz America Corporation | Noritz | NRCP1112 | NRCP1112-DV-LP |  | Gas Tankless | Propane |  | 1 |  | 31 |  | 2 | 2 |  |  |  | 199000 | 0.94 | 158 | 172.8665 |  | 5.7 | 5.7 | 99 | [10 empty] | 15 | 29 | 17 | 2014-10-01 | 2018-05-02 | United States, Canada | ES_1070591_NRCP1112-DV-LP_04052018172322_8473231
FALSE | 2317667 | Noritz America Corporation | Noritz | NRCP1112 | NRCP1112-DV-NG |  | Gas Tankless | Natural Gas |  | 1 |  | 31 |  | 2 | 2 |  |  |  | 199000 | 0.94 | 158 |  |  | 5.7 | 5.7 | 99 | [10 empty] | 15 | 29 | 17 | 2014-10-01 | 2018-05-02 | United States, Canada | ES_1070591_NRCP1112-DV-NG_04052018172320_1951815
FALSE | 2345560 | Noritz America Corporation | Noritz | NRCP111-DV | NRCP111-DV |  | Gas Tankless | Propane, Natural Gas |  | 1 | 29 | 31 | 17 | 2 | 2 |  |  |  | 199000 | 0.94 | 158 |  |  | 5.7 | 5.7 | 99 | [10 empty] | 15 | 29 | 17 | 2019-04-01 | 2019-08-28 | United States, Canada | ES_1070591_NRCP111-DV_08282019151544_0462306
FALSE | 2317653 | Noritz America Corporation | Noritz | NRCP982 | NRCP982-DV-LP |  | Gas Tankless | Propane |  | 1 |  | 31 |  | 2 | 2 |  |  |  | 180000 | 0.94 | 156 | 170.6783 |  | 5.4 | 5.4 | 99 | [10 empty] | 15 | 29 | 17 | 2014-10-01 | 2018-05-02 | United States, Canada | ES_1070591_NRCP982-DV-LP_04052018171640_1204144
FALSE | 2317652 | Noritz America Corporation | Noritz | NRCP982 | NRCP982-DV-NG |  | Gas Tankless | Natural Gas |  | 1 |  | 31 |  | 2 | 2 |  |  |  | 180000 | 0.94 | 156 |  |  | 5.4 | 5.4 | 99 | [10 empty] | 15 | 29 | 17 | 2014-10-01 | 2018-05-02 | United States, Canada | ES_1070591_NRCP982-DV-NG_04052018171638_3635952
FALSE | 2345559 | Noritz America Corporation | Noritz | NRCP98-DV | NRCP98-DV |  | Gas Tankless | Propane, Natural Gas |  | 1 | 29 | 31 | 17 | 2 | 2 |  |  |  | 180000 | 0.94 | 156 |  |  | 5.4 | 5.4 | 99 | [10 empty] | 15 | 29 | 17 | 2019-04-01 | 2019-08-28 | United States, Canada | ES_1070591_NRCP98-DV_08282019151429_0429888
FALSE | 2344486 | Noritz America Corporation | Noritz | NRCR111DV (GQ-C3260WXQ-FF US) | NRCR111DV (GQ-C3260WXQ-FF US) |  | Gas Tankless | Natural Gas,Propane |  | 1 | 27 | 28.3 | 18.5 | 2 | 3 |  |  |  | 199000 | 0.97 | 175 |  |  | 5.6 | 5.6 | 99 | [10 empty] | 14.2 | 27 | 18.5 | 2020-01-01 | 2020-03-09 | United States, Canada | ES_1070591_NRCR111DV (GQ-C3260WXQ-FF US)_08132019220705_6358478
FALSE | 2344484 | Noritz America Corporation | Noritz | NRCR92DV (GQ-C2660WXQ-FF US) | NRCR92DV (GQ-C2660WXQ-FF US) |  | Gas Tankless | Natural Gas,Propane |  | 1 | 27 | 28.3 | 18.5 | 2 | 3 |  |  |  | 165000 | 0.97 | 175 |  |  | 4.9 | 4.9 | 99 | [10 empty] | 14.2 | 27 | 18.5 | 2020-01-01 | 2020-03-09 | United States, Canada | ES_1070591_NRCR92DV (GQ-C2660WXQ-FF US)_08132019220657_3761803
FALSE | 2359785 | Noritz America Corporation | PAVILION | PR199DV (GQ-C3260WXQ-FF PB US) | PR199DV (GQ-C3260WXQ-FF PB US) |  | Gas Tankless | Natural Gas,Propane | [5 empty] | 2 | 3 |  |  |  | 199000 | 0.97 | 175 |  |  | 5.6 | 5.6 | [11 empty] | 14.2 | 27 | 18.5 | 2020-05-01 | 2020-05-18 | United States, Canada | ES_1070591_PR199DV (GQ-C3260WXQ-FF PB US)_05042020150222_7464554
FALSE | 2359786 | Noritz America Corporation | PAVILION | UT199DV (GQ-C3260WX-FF PB US) | UT199DV (GQ-C3260WX-FF PB US) |  | Gas Tankless | Natural Gas,Propane | [5 empty] | 2 | 3 |  |  |  | 199000 | 0.97 | 175 |  |  | 5.6 | 5.6 | [11 empty] | 14.2 | 27 | 18.5 | 2020-05-01 | 2020-05-18 | United States, Canada | ES_1070591_UT199DV (GQ-C3260WX-FF PB US)_05042020150214_2193209
FALSE | 2358027 | Noritz America Corporation | THERMALUX | NERC11DV (GQ-C3257WX-FF ET US) | NERC11DV (GQ-C3257WX-FF ET US) |  | Gas Tankless | Natural Gas,Propane | [5 empty] | 3 | 4 |  |  |  | 199000 | 0.91 | 161 |  |  | 5.7 | 5.7 | [11 empty] | 9.4 | 24.2 | 18.3 | 2020-03-02 | 2020-04-14 | United States, Canada | ES_1070591_NERC11DV (GQ-C3257WX-FF ET US)_03312020163201_779297
FALSE | 2358026 | Noritz America Corporation | THERMALUX | NERC98DV (GQ-C2857WS-FF ET US) | NERC98DV (GQ-C2857WS-FF ET US) |  | Gas Tankless | Natural Gas,Propane | [5 empty] | 3 | 4 |  |  |  | 180000 | 0.91 | 161 |  |  | 5.1 | 5.1 | [11 empty] | 9.4 | 24.2 | 18.3 | 2020-03-02 | 2020-04-14 | United States, Canada | ES_1070591_NERC98DV (GQ-C2857WS-FF ET US)_03312020163201_395869
FALSE | 2279134 | Radiant Bruciatori S.P.A. | Radiant | SFK 55 | SFK 55 |  | Gas Tankless | Natural Gas | Direct Vent |  |  |  |  | 2 |  | 0.1 |  |  | 188000 | 0.95 | [5 empty] | 0.97 | [10 empty] | 16 | 25 | 19 | 2016-10-01 | 2016-04-21 | Canada | ES_1136069_SFK 55_09152016040348_70050009
FALSE | 2358499 | Rheem-Ruud Manufacturing | EcoSmart | RTGH-84XLN-2 | ESGH-84-XLN-2 |  | Gas Tankless | Natural Gas | [5 empty] | 2 | 10 |  |  |  | 157000 | 0.93 | 182 |  |  | 4.5 | 4.5 | [11 empty] | 9.8 | 27.5 | 18.5 | 2018-04-03 | 2020-04-24 | United States | ES_1045829_ESGH-84-XLN-2_04162020153315_7694848
FALSE | 2358505 | Rheem-Ruud Manufacturing | Rheem | RTGH-84XLN-2 | RTGH-84XLP-2 |  | Gas Tankless | Propane | [5 empty] | 2 | 10 |  |  |  | 157000 | 0.93 | 182 | 199.1247 |  | 4.5 | 4.5 | [11 empty] | 9.8 | 27.5 | 18.5 | 2018-04-03 | 2020-04-24 | United States | ES_1045829_RTGH-84XLP-2_04162020153312_5657174
FALSE | 2358497 | Rheem-Ruud Manufacturing | Rheem | RTGH-90XLN-2 | RTGH-90XLN-2 |  | Gas Tankless | Natural Gas | [5 empty] | 2 | 10 |  |  |  | 180000 | 0.93 | 182 |  |  | 5.2 | 5.2 | [11 empty] | 9.8 | 27.5 | 18.5 | 2018-04-03 | 2020-04-24 | United States | ES_1045829_RTGH-90XLN-2_04162020115324_692638
FALSE | 2358477 | Rheem-Ruud Manufacturing | Rheem | RTGH-90XLN-2 | RTGH-90XLP-2 |  | Gas Tankless | Propane | [5 empty] | 2 | 10 |  |  |  | 180000 | 0.93 | 182 | 199.1247 |  | 5.2 | 5.2 | [11 empty] | 9.8 | 27.5 | 18.5 | 2018-04-03 | 2020-04-24 | United States | ES_1045829_RTGH-90XLP-2_04162020153306_9242855
FALSE | 2358496 | Rheem-Ruud Manufacturing | Rheem | RTGH-95XLN-2 | RTGH-95XELN-2 |  | Gas Tankless | Natural Gas | [5 empty] | 2 | 10 |  |  |  | 199000 | 0.93 | 182 |  |  | 5.6 | 5.6 | [11 empty] | 9.8 | 27.5 | 18.5 | 2018-04-03 | 2020-04-24 | United States | ES_1045829_RTGH-95XELN-2_04162020153235_135651
FALSE | 2358495 | Rheem-Ruud Manufacturing | Rheem | RTGH-95XLN-2 | RTGH-95XELP-2 |  | Gas Tankless | Propane | [5 empty] | 2 | 10 |  |  |  | 199000 | 0.93 | 182 | 199.1247 |  | 5.6 | 5.6 | [11 empty] | 9.8 | 27.5 | 18.5 | 2018-04-03 | 2020-04-24 | United States | ES_1045829_RTGH-95XELP-2_04162020153241_9973090
FALSE | 2358498 | Rheem-Ruud Manufacturing | Rheem | RTGH-95XLN-2 | RTGH-95XLN-2 |  | Gas Tankless | Natural Gas | [5 empty] | 2 | 10 |  |  |  | 199000 | 0.93 | 182 |  |  | 5.6 | 5.6 | [11 empty] | 9.8 | 27.5 | 18.5 | 2018-04-03 | 2020-04-24 | United States | ES_1045829_RTGH-95XLN-2_04162020115324_900342
FALSE | 2358494 | Rheem-Ruud Manufacturing | Rheem | RTGH-95XLN-2 | RTGH-95XLP-2 |  | Gas Tankless | Propane | [5 empty] | 2 | 10 |  |  |  | 199000 | 0.93 | 182 | 199.1247 |  | 5.6 | 5.6 | [11 empty] | 9.8 | 27.5 | 18.5 | 2018-04-03 | 2020-04-24 | United States | ES_1045829_RTGH-95XLP-2_04162020153247_4124372
FALSE | 2317366 | Rheem-Ruud Manufacturing | Rheem | RTGH-C95DVLN | RTGH-C95DVLN |  | Gas Tankless | Natural Gas |  | 0 | 0 | 22 | 0 | 3 | 3 |  |  |  | 199000 | 0.93 | 182 |  |  | 5.7 | 5.7 | 96 | [10 empty] | 10 | 28 | 19 | 2017-03-27 | 2018-12-11 | Canada | ES_1045829_RTGH-C95DVLN_04052018144944_4633178
FALSE | 2317367 | Rheem-Ruud Manufacturing | Rheem | RTGH-C95DVLP | RTGH-C95DVLP |  | Gas Tankless | Propane |  | 0 | 0 | 12 | 0 | 3 | 3 |  |  |  | 199000 | 0.93 | 182 | 199.1247 |  | 5.7 | 5.7 | 96 | [10 empty] | 10 | 28 | 19 | 2017-03-27 | 2018-12-11 | Canada | ES_1045829_RTGH-C95DVLP_04052018144946_9518391
FALSE | 2317399 | Rheem-Ruud Manufacturing | Rheem | RTGH-C95XLN | RTGH-C95XLN |  | Gas Tankless | Natural Gas |  | 0 | 0 | 28 | 0 | 3 | 3 |  |  |  | 199000 | 0.93 | 182 |  |  | 5.6 | 5.6 | 96 | [10 empty] | 10 | 28 | 19 | 2017-03-27 | 2018-12-11 | Canada | ES_1045829_RTGH-C95XLN_04052018145114_0970979
FALSE | 2317400 | Rheem-Ruud Manufacturing | Rheem | RTGH-C95XLP | RTGH-C95XLP |  | Gas Tankless | Propane |  | 0 | 0 | 28 | 0 | 3 | 3 |  |  |  | 199000 | 0.93 | 182 | 199.1247 |  | 5.6 | 5.6 | 96 | [10 empty] | 10 | 28 | 19 | 2017-03-27 | 2018-12-11 | Canada | ES_1045829_RTGH-C95XLP_04052018145117_2475886
FALSE | 2317401 | Rheem-Ruud Manufacturing | Rheem | RTGH-CM95XLN | RTGH-CM95XLP |  | Gas Tankless | Propane |  | 0 | 0 | 28 | 0 | 3 | 3 |  |  |  | 199000 | 0.93 | 182 | 199.1247 |  | 5.6 | 5.6 | 96 | [10 empty] | 10 | 28 | 19 | 2017-03-27 | 2018-12-11 | Canada | ES_1045829_RTGH-CM95XLP_04052018145119_1505557
FALSE | 2323687 | Rheem-Ruud Manufacturing | Richmond | Hybrid Electric Water Heater | 12E80-HP |  | Heat Pump | Electric |  | 72 | 74 |  | 24 |  |  | 4.5 | 240 | 1792 | 0 | 2.8 |  |  | 86 |  |  | 100 | [13 empty] | 2015-08-24 | 2018-12-11 | United States, Canada | ES_1045829_12E80-HP_08012018005730_9348886
FALSE | 2317348 | Rheem-Ruud Manufacturing | Richmond | CRMTGH95DVLN-1 | CRMTGH95DVLN-1 |  | Gas Tankless | Natural Gas |  | 0 | 0 | 12 | 0 | 3 | 3 |  |  |  | 199000 | 0.93 | 182 |  |  | 5.7 | 5.7 | 96 | [10 empty] | 10 | 28 | 19 | 2017-03-27 | 2018-12-11 | Canada | ES_1045829_CRMTGH95DVLN-1_04052018144901_9763209
FALSE | 2317317 | Rheem-Ruud Manufacturing | Richmond | RMTGH84DVLN-1 | RMTGH84DVLN-1 |  | Gas Tankless | Natural Gas |  | 0 | 0 | 22 | 0 | 3 | 3 |  |  |  | 157000 | 0.93 | 182 |  |  | 4.6 | 4.6 | 96 | [10 empty] | 10 | 28 | 19 | 2017-03-27 | 2019-12-04 | United States | ES_1045829_RMTGH84DVLN-1_04052018143514_0444300
FALSE | 2317318 | Rheem-Ruud Manufacturing | Richmond | RMTGH84DVLP-1 | RMTGH84DVLP-1 |  | Gas Tankless | Propane |  | 0 | 0 | 22 | 0 | 3 | 3 |  |  |  | 157000 | 0.93 | 182 | 199.1247 |  | 4.6 | 4.6 | 96 | [10 empty] | 10 | 28 | 19 | 2017-03-27 | 2019-12-04 | United States | ES_1045829_RMTGH84DVLP-1_04052018143517_0553767
FALSE | 2317275 | Rheem-Ruud Manufacturing | Richmond | RMTGH84XLN-1 | RMTGH84XLN-1 |  | Gas Tankless | Natural Gas |  | 0 |  |  |  | 3 | 3 |  |  |  | 157000 | 0.93 | 182 |  |  | 4.5 | 4.5 | 96 | [10 empty] | 10 | 28 | 19 | 2017-03-27 | 2019-12-13 | United States | ES_1045829_RMTGH84XLN-1_04052018143152_3119782
FALSE | 2358502 | Rheem-Ruud Manufacturing | Richmond | RTGH-84XLN-2 | RMTGH84XLN-2 |  | Gas Tankless | Natural Gas | [5 empty] | 2 | 10 |  |  |  | 157000 | 0.93 | 182 |  |  | 4.5 | 4.5 | [11 empty] | 9.8 | 27.5 | 18.5 | 2018-04-03 | 2020-04-24 | United States | ES_1045829_RMTGH84XLN-2_04162020153315_6866139
FALSE | 2317276 | Rheem-Ruud Manufacturing | Richmond | RMTGH84XLP-1 | RMTGH84XLP-1 |  | Gas Tankless | Propane |  | 0 |  |  |  | 3 | 3 |  |  |  | 157000 | 0.93 | 182 | 199.1247 |  | 4.5 | 4.5 | 96 | [10 empty] | 10 | 28 | 19 | 2017-03-27 | 2019-12-13 | United States | ES_1045829_RMTGH84XLP-1_04052018143154_5181096
FALSE | 2358501 | Rheem-Ruud Manufacturing | Richmond | RTGH-84XLN-2 | RMTGH84XLP-2 |  | Gas Tankless | Propane | [5 empty] | 2 | 10 |  |  |  | 157000 | 0.93 | 182 | 199.1247 |  | 4.5 | 4.5 | [11 empty] | 9.8 | 27.5 | 18.5 | 2018-04-03 | 2020-04-24 | United States | ES_1045829_RMTGH84XLP-2_04162020153315_2114464
FALSE | 2317291 | Rheem-Ruud Manufacturing | Richmond | RMTGH90DVLN-1 | RMTGH90DVLN-1 |  | Gas Tankless | Natural Gas |  | 0 | 0 | 28 | 0 | 3 | 3 |  |  |  | 180000 | 0.93 | 182 |  |  | 5.2 | 5.2 | 95 | [10 empty] | 10 | 28 | 19 | 2017-03-27 | 2019-04-10 | United States | ES_1045829_RMTGH90DVLN-1_04052018143304_3249693
FALSE | 2317292 | Rheem-Ruud Manufacturing | Richmond | RMTGH90DVLP-1 | RMTGH90DVLP-1 |  | Gas Tankless | Propane |  | 0 | 0 | 28 | 0 | 3 | 3 |  |  |  | 180000 | 0.93 | 182 | 199.1247 |  | 5.2 | 5.2 | 95 | [10 empty] | 10 | 28 | 19 | 2017-03-27 | 2019-12-13 | United States | ES_1045829_RMTGH90DVLP-1_04052018143306_6390802
FALSE | 2317432 | Rheem-Ruud Manufacturing | Richmond | RMTGH90XLN-1 | RMTGH90XLN-1 |  | Gas Tankless | Natural Gas |  | 0 |  |  |  | 3 | 3 |  |  |  | 180000 | 0.93 | 182 |  |  | 5.2 | 5.2 | 95 | [10 empty] | 10 | 28 | 19 | 2017-03-27 | 2019-12-13 | United States | ES_1045829_RMTGH90XLN-1_04052018151130_1155316
FALSE | 2358471 | Rheem-Ruud Manufacturing | Richmond | RTGH-90XLN-2 | RMTGH90XLN-2 |  | Gas Tankless | Natural Gas | [5 empty] | 2 | 10 |  |  |  | 180000 | 0.93 | 182 |  |  | 5.2 | 5.2 | [11 empty] | 9.8 | 27.5 | 18.5 | 2018-04-03 | 2020-04-24 | United States | ES_1045829_RMTGH90XLN-2_04162020153311_9544753
FALSE | 2317433 | Rheem-Ruud Manufacturing | Richmond | RMTGH90XLP-1 | RMTGH90XLP-1 |  | Gas Tankless | Propane |  | 0 |  |  |  | 3 | 3 |  |  |  | 180000 | 0.93 | 182 | 199.1247 |  | 5.2 | 5.2 | 95 | [10 empty] | 10 | 28 | 19 | 2017-03-27 | 2019-12-13 | United States | ES_1045829_RMTGH90XLP-1_04052018151132_9869342
FALSE | 2358472 | Rheem-Ruud Manufacturing | Richmond | RTGH-90XLN-2 | RMTGH90XLP-2 |  | Gas Tankless | Propane | [5 empty] | 2 | 10 |  |  |  | 180000 | 0.93 | 182 | 199.1247 |  | 5.2 | 5.2 | [11 empty] | 9.8 | 27.5 | 18.5 | 2018-04-03 | 2020-04-24 | United States | ES_1045829_RMTGH90XLP-2_04162020153310_2166055
FALSE | 2317364 | Rheem-Ruud Manufacturing | Richmond | RMTGH95DVELN-1 | RMTGH95DVELN-1 |  | Gas Tankless | Natural Gas |  | 0 | 0 | 12 | 0 | 3 | 3 |  |  |  | 199000 | 0.93 | 182 |  |  | 5.7 | 5.7 | 96 | [10 empty] | 10 | 28 | 19 | 2017-03-27 | 2019-12-04 | United States | ES_1045829_RMTGH95DVELN-1_04052018144939_5319316
FALSE | 2317365 | Rheem-Ruud Manufacturing | Richmond | RMTGH95DVELP-1 | RMTGH95DVELP-1 |  | Gas Tankless | Propane |  | 0 | 0 | 12 | 0 | 3 | 3 |  |  |  | 199000 | 0.93 | 182 | 199.1247 |  | 5.7 | 5.7 | 96 | [10 empty] | 10 | 28 | 19 | 2017-03-27 | 2019-12-04 | United States | ES_1045829_RMTGH95DVELP-1_04052018144942_7347610
FALSE | 2358500 | Rheem-Ruud Manufacturing | EcoSmart | RTGH-84XLN-2 | ESGH-84-XLP-2 |  | Gas Tankless | Propane | [5 empty] | 2 | 10 |  |  |  | 157000 | 0.93 | 182 | 199.1247 |  | 4.5 | 4.5 | [11 empty] | 9.8 | 27.5 | 18.5 | 2018-04-03 | 2020-04-24 | United States | ES_1045829_ESGH-84-XLP-2_04162020153315_7967034
FALSE | 2358469 | Rheem-Ruud Manufacturing | EcoSmart | RTGH-90XLN-2 | ESGH-90-XLN-2 |  | Gas Tankless | Natural Gas | [5 empty] | 2 | 10 |  |  |  | 180000 | 0.93 | 182 |  |  | 5.2 | 5.2 | [11 empty] | 9.8 | 27.5 | 18.5 | 2018-04-03 | 2020-04-24 | United States | ES_1045829_ESGH-90-XLN-2_04162020153312_3028525
FALSE | 2358470 | Rheem-Ruud Manufacturing | EcoSmart | RTGH-90XLN-2 | ESGH-90-XLP-2 |  | Gas Tankless | Propane | [5 empty] | 2 | 10 |  |  |  | 180000 | 0.93 | 182 | 199.1247 |  | 5.2 | 5.2 | [11 empty] | 9.8 | 27.5 | 18.5 | 2018-04-03 | 2020-04-24 | United States | ES_1045829_ESGH-90-XLP-2_04162020153312_6009703
FALSE | 2358482 | Rheem-Ruud Manufacturing | EcoSmart | RTGH-95XLN-2 | ESGH-95-XLN-2 |  | Gas Tankless | Natural Gas | [5 empty] | 2 | 10 |  |  |  | 199000 | 0.93 | 182 |  |  | 5.6 | 5.6 | [11 empty] | 9.8 | 27.5 | 18.5 | 2018-04-03 | 2020-04-24 | United States | ES_1045829_ESGH-95-XLN-2_04162020153305_6749580
FALSE | 2358478 | Rheem-Ruud Manufacturing | EcoSmart | RTGH-95XLN-2 | ESGH-95-XLP-2 |  | Gas Tankless | Propane | [5 empty] | 2 | 10 |  |  |  | 199000 | 0.93 | 182 | 199.1247 |  | 5.6 | 5.6 | [11 empty] | 9.8 | 27.5 | 18.5 | 2018-04-03 | 2020-04-24 | United States | ES_1045829_ESGH-95-XLP-2_04162020153306_7815771
FALSE | 2358507 | Rheem-Ruud Manufacturing | Rheem | RTGH-84XLN-2 | ECOH160XLN-2 |  | Gas Tankless | Natural Gas | [5 empty] | 2 | 10 |  |  |  | 157000 | 0.93 | 182 |  |  | 4.5 | 4.5 | [11 empty] | 9.8 | 27.5 | 18.5 | 2018-04-03 | 2020-04-24 | United States | ES_1045829_ECOH160XLN-2_04162020153312_4954413
FALSE | 2358504 | Rheem-Ruud Manufacturing | Rheem | RTGH-84XLN-2 | ECOH160XLP-2 |  | Gas Tankless | Propane | [5 empty] | 2 | 10 |  |  |  | 157000 | 0.93 | 182 | 199.1247 |  | 4.5 | 4.5 | [11 empty] | 9.8 | 27.5 | 18.5 | 2018-04-03 | 2020-04-24 | United States | ES_1045829_ECOH160XLP-2_04162020153313_1730785
FALSE | 2358475 | Rheem-Ruud Manufacturing | Rheem | RTGH-90XLN-2 | ECOH180XELN-2 |  | Gas Tankless | Natural Gas | [5 empty] | 2 | 10 |  |  |  | 180000 | 0.93 | 182 |  |  | 5.2 | 5.2 | [11 empty] | 9.8 | 27.5 | 18.5 | 2018-04-03 | 2020-04-24 | United States | ES_1045829_ECOH180XELN-2_04162020153309_6543326
FALSE | 2358476 | Rheem-Ruud Manufacturing | Rheem | RTGH-90XLN-2 | ECOH180XELP-2 |  | Gas Tankless | Propane | [5 empty] | 2 | 10 |  |  |  | 180000 | 0.93 | 182 | 199.1247 |  | 5.2 | 5.2 | [11 empty] | 9.8 | 27.5 | 18.5 | 2018-04-03 | 2020-04-24 | United States | ES_1045829_ECOH180XELP-2_04162020153306_8613293
FALSE | 2358480 | Rheem-Ruud Manufacturing | Rheem | RTGH-90XLN-2 | ECOH180XLN-2 |  | Gas Tankless | Natural Gas | [5 empty] | 2 | 10 |  |  |  | 180000 | 0.93 | 182 |  |  | 5.2 | 5.2 | [11 empty] | 9.8 | 27.5 | 18.5 | 2018-04-03 | 2020-04-24 | United States | ES_1045829_ECOH180XLN-2_04162020153305_2312000
FALSE | 2358481 | Rheem-Ruud Manufacturing | Rheem | RTGH-90XLN-2 | ECOH180XLP-2 |  | Gas Tankless | Propane | [5 empty] | 2 | 10 |  |  |  | 180000 | 0.93 | 182 | 199.1247 |  | 5.2 | 5.2 | [11 empty] | 9.8 | 27.5 | 18.5 | 2018-04-03 | 2020-04-24 | United States | ES_1045829_ECOH180XLP-2_04162020153305_885114
FALSE | 2358493 | Rheem-Ruud Manufacturing | Rheem | RTGH-95XLN-2 | ECOH200XELN-2 |  | Gas Tankless | Natural Gas | [5 empty] | 2 | 10 |  |  |  | 199000 | 0.93 | 182 |  |  | 5.6 | 5.6 | [11 empty] | 9.8 | 27.5 | 18.5 | 2018-04-03 | 2020-04-24 | United States | ES_1045829_ECOH200XELN-2_04162020153247_7873171
FALSE | 2358491 | Rheem-Ruud Manufacturing | Rheem | RTGH-95XLN-2 | ECOH200XELP-2 |  | Gas Tankless | Propane | [5 empty] | 2 | 10 |  |  |  | 199000 | 0.93 | 182 | 199.1247 |  | 5.6 | 5.6 | [11 empty] | 9.8 | 27.5 | 18.5 | 2018-04-03 | 2020-04-24 | United States | ES_1045829_ECOH200XELP-2_04162020153253_3778158
FALSE | 2358492 | Rheem-Ruud Manufacturing | Rheem | RTGH-95XLN-2 | ECOH200XLN-2 |  | Gas Tankless | Natural Gas | [5 empty] | 2 | 10 |  |  |  | 199000 | 0.93 | 182 |  |  | 5.6 | 5.6 | [11 empty] | 9.8 | 27.5 | 18.5 | 2018-04-03 | 2020-04-24 | United States | ES_1045829_ECOH200XLN-2_04162020153252_118533
FALSE | 2358490 | Rheem-Ruud Manufacturing | Rheem | RTGH-95XLN-2 | ECOH200XLP-2 |  | Gas Tankless | Propane | [5 empty] | 2 | 10 |  |  |  | 199000 | 0.93 | 182 | 199.1247 |  | 5.6 | 5.6 | [11 empty] | 9.8 | 27.5 | 18.5 | 2018-04-03 | 2020-04-24 | United States | ES_1045829_ECOH200XLP-2_04162020153258_1122696
FALSE | 2323709 | Rheem-Ruud Manufacturing | Rheem | PRO+G40-38U RH67 PD | PRO+G40-38U RH67 PD |  | Gas Storage | Natural Gas |  | 38 | 59.1 | 65.3 | 16 | 3 | 4 |  |  |  | 38000 | 0.64 | 173 |  | 67 |  |  | 75 | [13 empty] | 2018-02-23 | 2019-04-29 | United States | ES_1045829_PRO+G40-38U RH67 PD_08012018011719_7052526
FALSE | 2239151 | Rheem-Ruud Manufacturing | Rheem | RHEEM SOLPAK | RS120-64BP-2G RUS120-64BP-2G RMS120-64BP-2G |  | Solar with Gas Backup | Natural Gas |  |  | 55 | 0 | 13 | 0 | 0 |  | 0 |  | 40 | [7 empty] | Indirect Forced Circulation | Flat Plate | 64 | 1.3 | -30 | 120 | Tank | 50 | 0 |  | 0 | 0 | 0 | 2011-11-12 | 2014-08-19 | United States | ES_1044529_RS120-64BP-2G RUS120-64BP-2G RMS120-64BP-2G_12112011110300_1004918
FALSE | 2239247 | Rheem-Ruud Manufacturing | Rheem | RHEEM SOLPAK | RS120-64BP RUS120-64BP RMS120-64BP |  | Solar with Electric Backup |  |  |  | 55 | 0 | 13 | 0 | 0 |  | 240 |  | 0 | [7 empty] | Indirect Forced Circulation | Flat Plate | 64 | 3.2 | -30 | 120 | Tank | 0 | 4.5 |  | 0 | 0 | 0 | 2011-11-12 | 2014-08-19 | United States | ES_1044529_RS120-64BP RUS120-64BP RMS120-64BP_12112011111100_0903302
FALSE | 2239157 | Rheem-Ruud Manufacturing | Rheem | RHEEM SOLPAK | RS120-64BP-TG |  | Solar with Gas Backup | Natural Gas | Atmospheric Vent |  | 55 | 58 | 13 | 3 | 4 |  | 0 |  | 170 | [7 empty] | Indirect Forced Circulation | Flat Plate | 64 | 1.2 | -30 | 120 | Tankless | 50 | 0 |  | 5 | 32 | 18 | 2011-11-12 | 2014-08-19 | United States | ES_1044529_RS120-64BP-TG_12112011110600_1004803
FALSE | 2239246 | Rheem-Ruud Manufacturing | Rheem | RHEEM SOLPAK | RS80-32BP |  | Solar with Electric Backup |  |  |  | 55 | 0 | 13 | 0 | 0 |  | 240 |  | 0 | [7 empty] | Indirect Forced Circulation | Flat Plate | 32 | 1.9 | -30 | 80 | Tank | 0 | 4.5 |  | 0 | 0 | 0 | 2011-11-12 | 2014-08-19 | United States | ES_1044529_RS80-32BP_12112011111000_0903303
FALSE | 2239245 | Rheem-Ruud Manufacturing | Rheem | RHEEM SOLPAK | RS80-40BP |  | Solar with Electric Backup |  |  |  | 55 | 0 | 13 | 0 | 0 |  | 240 |  | 0 | [7 empty] | Indirect Forced Circulation | Flat Plate | 40 | 2.2 | -30 | 80 | Tank | 50 | 4.5 |  | 0 | 0 | 0 | 2011-11-12 | 2014-08-19 | United States | ES_1044529_RS80-40BP_12112011110900_0903304
FALSE | 2239159 | Rheem-Ruud Manufacturing | Rheem | RHEEM SOLPAK | RS80-40BP-TG |  | Solar with Gas Backup | Natural Gas | Atmospheric Vent |  | 0 | 33 | 0 | 2 | 3 |  | 0 |  | 170 | [7 empty] | Indirect Forced Circulation | Flat Plate | 40 | 1.7 | -30 | 80 | Tankless | 1 | 0 |  | 5 | 32 | 18 | 2011-11-12 | 2014-08-19 | United States | ES_1044529_RS80-40BP-TG_12112011110800_1004801
FALSE | 2239156 | Rheem-Ruud Manufacturing | Rheem | RHEEM SOLPAK | RS80-48BP-2G RUS80-48BP-2G RMS80-48BP-2G |  | Solar with Gas Backup | Natural Gas |  |  | 55 | 58 | 13 | 3 | 4 |  | 0 |  | 40 | [7 empty] | Indirect Forced Circulation | Flat Plate | 48 | 1.2 | -30 | 80 | Tank | 50 | 0 |  | 0 | 0 | 0 | 2011-11-12 | 2014-08-19 | United States | ES_1044529_RS80-48BP-2G RUS80-48BP-2G RMS80-48BP-2G_12112011110400_1004903
FALSE | 2239158 | Rheem-Ruud Manufacturing | Rheem | RHEEM SOLPAK | RS80-48BP-TG |  | Solar with Gas Backup | Natural Gas | Atmospheric Vent |  | 0 | 33 | 0 | 2 | 3 |  | 0 |  | 170 | [7 empty] | Indirect Forced Circulation | Flat Plate | 48 | 1.2 | -30 | 80 | Tankless | 1 | 0 |  | 5 | 32 | 18 | 2011-11-12 | 2014-08-19 | United States | ES_1044529_RS80-48BP-TG_12112011110700_1004802
FALSE | 2317261 | Rheem-Ruud Manufacturing | Rheem | RTGH-84XLN-1 | RTGH-84XLN-1 |  | Gas Tankless | Natural Gas |  | 0 |  |  |  | 3 | 3 |  |  |  | 157000 | 0.93 | 182 |  |  | 4.5 | 4.5 | 96 | [10 empty] | 10 | 28 | 19 | 2017-03-27 | 2018-04-30 | United States | ES_1045829_RTGH-84XLN-1_04052018143119_2907803
FALSE | 2358508 | Rheem-Ruud Manufacturing | Rheem | RTGH-84XLN-2 | RTGH-84XLN-2 |  | Gas Tankless | Natural Gas | [5 empty] | 2 | 10 |  |  |  | 157000 | 0.93 | 182 |  |  | 4.5 | 4.5 | [11 empty] | 9.8 | 27.5 | 18.5 | 2018-04-03 | 2020-04-24 | United States | ES_1045829_RTGH-84XLN-2_04162020115326_1842681
FALSE | 2317674 | Bradford White Corporation | JETGLAS | URG2PV50T*N | URG2PV50T*N |  | Gas Storage | Natural Gas |  | 48 | 50 | 67 | 18 | 2 |  |  |  |  | 40000 | 0.67 | 214 |  | 71 |  |  | 79 | [13 empty] | 2015-04-16 | 2019-11-18 | United States | ES_92896_URG2PV50T*N_04052018172341_6218264
FALSE | 2354348 | Bradford White Corporation | JETGLAS | RG2PV50T*N19 | URG2PV50T*N19 |  | Gas Storage | Natural Gas |  | 48 | 57.6 | 64.8 | 22 | 2 | 3 |  |  |  | 40000 | 0.72 | 231 |  | 75 |  |  | 80 | [13 empty] | 2020-01-20 | 2020-02-03 | United States, Canada | ES_92896_URG2PV50T*N19_02042020030402_1005672
FALSE | 2323699 | CALENTADORES DE AMERICA SA de CV | American Standard | Heat Pump Water Heater | HPWH50G-AS |  | Heat Pump | Electric |  | 49 | 69 |  | 22 |  |  | 4.5 | 240 | 1500 | 0 | 2.8 |  |  | 66 |  |  | 100 | [13 empty] | 2016-03-31 | 2019-04-10 | United States | ES_1137420_HPWH50G-AS_08012018010929_9330355
FALSE | 2340581 | CALENTADORES DE AMERICA SA de CV | American Standard | PV40TLN | PV40TLN6 |  | Gas Storage | Propane, Natural Gas | Power Vent | 40 | 51 | 68 | 16 | 3 |  |  |  |  | 40000000 | 0.71 | 236 |  | 77 |  |  | 0.8 | [13 empty] | 2019-06-15 | 2019-06-25 | United States, Canada | ES_1137420_PV40TLN6_06252019101934_4094711
FALSE | 2340583 | CALENTADORES DE AMERICA SA de CV | American Standard | PV50SLN | PV50SLN6 |  | Gas Storage | Propane, Natural Gas | Power Vent | 50 | 41.7 | 53.3 | 20 | 3 |  |  |  |  | 40000000 | 0.69 | 245 |  | 77 |  |  | 0.8 | [13 empty] | 2019-06-15 | 2019-06-25 | United States, Canada | ES_1137420_PV50SLN6_06252019104702_7395367
FALSE | 2340582 | CALENTADORES DE AMERICA SA de CV | American Standard | PV50TLN | PV50TLN6 |  | Gas Storage | Propane, Natural Gas | Power Vent | 50 | 46.6 | 66.5 | 18 | 3 |  |  |  |  | 40000000 | 0.7 | 237 |  | 79 |  |  | 0.79 | [13 empty] | 2019-06-15 | 2019-06-25 | United States, Canada | ES_1137420_PV50TLN6_06252019104221_5639398
FALSE | 2316425 | GD Midea Heating & Ventilating Equipment Co.,Ltd. | MDV | Heat Pump Water Heater | RSJ-15/190RDN3-D |  | Heat Pump | Electric |  | 49 | 69 |  | 22 |  |  | 4.5 | 240 | 1500 | 0 | 2.8 |  |  | 66 |  |  | 100 | [13 empty] | 2016-01-10 | 2019-04-10 | United States, Canada | ES_1098357_RSJ-15/190RDN3-D_04032018180340_9204561
FALSE | 2316426 | GD Midea Heating & Ventilating Equipment Co.,Ltd. | Midea | Heat Pump Water Heater | RSJ-15/190RDN3-D |  | Heat Pump | Electric |  | 49 | 69 |  | 22 |  |  | 4.5 | 240 | 1500 | 0 | 2.8 |  |  | 66 |  |  | 100 | [13 empty] | 2016-01-10 | 2019-04-10 | United States, Canada | ES_1098357_RSJ-15/190RDN3-D_04032018180349_9991093
FALSE | 2351359 | GE Appliances, a Haier Company | GE | GE | GT50C10BAM-TG |  | Solar with Gas Backup | Natural Gas | [10 empty] | 0 | [7 empty] | Direct ICS | Batch | 26 | 1.2 | 19 | 51 | Tankless | 0 | [5 empty] | 2019-04-30 | 2019-12-13 | United States, Canada | ES_1123206_GT50C10BAM-TG_000119001100000042902
FALSE | 2331319 | Giant Factories, Inc. | Best Canadian | GG40-38LFD-N1U | GG40-38LFD-N1U |  | Gas Storage | Natural Gas | Atmospheric Vent | 40 | 48.3 | 54.8 | 20.5 | 3 | 4 |  |  |  | 38000 | [6 empty] | 0.77 | [13 empty] | 2013-09-16 | 2018-12-07 | Canada | ES_1114734_GG40-38LFD-N1U_12102018011822_70208067
FALSE | 2331320 | Giant Factories, Inc. | Best Canadian | GG40-38LFPV2-P2U | GG40-38LFPV2-P2U |  | Gas Storage | Propane | Power Vent | 40 | 48.3 | 58.5 | 22 | 2 | 3 |  |  |  | 38000 | [6 empty] | 0.79 | [13 empty] | 2016-03-24 | 2018-12-07 | Canada | ES_1114734_GG40-38LFPV2-P2U_12102018011822_70208067
FALSE | 2331321 | Giant Factories, Inc. | Best Canadian | GG40-38TFPDV1-N2U | GG40-38TFPDV1-N2U |  | Gas Storage | Natural Gas | Power Direct Vent | 40 | 60 | 69.8 | 20 | 2 | 3 |  |  |  | 38000 | [6 empty] | 0.77 | [13 empty] | 2016-03-24 | 2018-12-07 | Canada | ES_1114734_GG40-38TFPDV1-N2U_12102018011822_70208067
FALSE | 2331322 | Giant Factories, Inc. | Best Canadian | GG40-40LFPV2-N2U | GG40-40LFPV2-N2U |  | Gas Storage | Natural Gas | Power Vent | 40 | 48.3 | 58.5 | 22 | 2 | 3 |  |  |  | 40000 | [6 empty] | 0.78 | [13 empty] | 2016-03-24 | 2018-12-07 | Canada | ES_1114734_GG40-40LFPV2-N2U_12102018011822_70208067
FALSE | 2331323 | Giant Factories, Inc. | Best Canadian | GG50-38LFPV2-P2U | GG50-38LFPV2-P2U |  | Gas Storage | Propane | Power Vent | 50 | 48.3 | 58.5 | 23.5 | 2 | 3 |  |  |  | 38000 | [6 empty] | 0.79 | [13 empty] | 2016-03-24 | 2018-12-07 | Canada | ES_1114734_GG50-38LFPV2-P2U_12102018011822_70208067
FALSE | 2331324 | Giant Factories, Inc. | Best Canadian | GG50-38TFPDV1-N2U | GG50-38TFPDV1-N2U |  | Gas Storage | Natural Gas | Power Direct Vent | 50 | 58.6 | 68.5 | 22 | 2 | 3 |  |  |  | 38000 | [6 empty] | 0.78 | [13 empty] | 2016-03-24 | 2018-12-07 | Canada | ES_1114734_GG50-38TFPDV1-N2U_12102018011822_70208067
FALSE | 2331325 | Giant Factories, Inc. | Best Canadian | GG50-40LFD-N1U | GG50-40LFD-N1U |  | Gas Storage | Natural Gas | Atmospheric Vent | 50 | 48.3 | 54.8 | 22.5 | 3 | 4 |  |  |  | 40000 | [6 empty] | 0.77 | [13 empty] | 2013-09-16 | 2018-12-07 | Canada | ES_1114734_GG50-40LFD-N1U_12102018011822_70208067
FALSE | 2331326 | Giant Factories, Inc. | Best Canadian | GG50-40LFPV2-N2U | GG50-40LFPV2-N2U |  | Gas Storage | Natural Gas | Power Vent | 50 | 48.3 | 58.5 | 23.5 | 2 | 3 |  |  |  | 40000 | [6 empty] | 0.78 | [13 empty] | 2016-03-24 | 2018-12-07 | Canada | ES_1114734_GG50-40LFPV2-N2U_12102018011822_70208067
FALSE | 2331327 | Giant Factories, Inc. | Best Canadian | GG50-58LFPV1-P2U | GG50-58LFPV1-P2U |  | Gas Storage | Propane | Power Vent | 50 | 50.8 | 60.7 | 24 | 3 | 4 |  |  |  | 58000 | [6 empty] | 0.81 | [13 empty] | 2015-06-01 | 2018-12-07 | Canada | ES_1114734_GG50-58LFPV1-P2U_12102018011822_70208067
FALSE | 2331328 | Giant Factories, Inc. | Best Canadian | GG50-62LFPDV1-N2U | GG50-62LFPDV1-N2U |  | Gas Storage | Natural Gas | Power Direct Vent | 50 | 53.1 | 63.2 | 24 | 3 | 4 |  |  |  | 62000 | [6 empty] | 0.79 | [13 empty] | 2015-09-01 | 2018-12-07 | Canada | ES_1114734_GG50-62LFPDV1-N2U_12102018011822_70208067
FALSE | 2331329 | Giant Factories, Inc. | Best Canadian | GG50-62LFPDV1-P2U | GG50-62LFPDV1-P2U |  | Gas Storage | Propane | Power Direct Vent | 50 | 53.1 | 63.2 | 24 | 3 | 4 |  |  |  | 62000 | [6 empty] | 0.81 | [13 empty] | 2015-09-01 | 2018-12-07 | Canada | ES_1114734_GG50-62LFPDV1-P2U_12102018011822_70208067
FALSE | 2331330 | Giant Factories, Inc. | Best Canadian | GG50-62LFPV1-N2U | GG50-62LFPV1-N2U |  | Gas Storage | Natural Gas | Power Vent | 50 | 50.8 | 60.7 | 24 | 3 | 4 |  |  |  | 62000 | [6 empty] | 0.8 | [13 empty] | 2015-06-01 | 2018-12-07 | Canada | ES_1114734_GG50-62LFPV1-N2U_12102018011822_70208067
FALSE | 2316531 | Giant Factories, Inc. | Giant | Heat Pump Water Heater | HPWH50G |  | Heat Pump | Electric |  | 49 | 69 |  | 22 |  |  | 4.5 | 240 | 1562 | 0 | 2.8 |  |  | 66 |  |  | 100 | [13 empty] | 2016-01-10 | 2019-04-10 | United States, Canada | ES_1114734_HPWH50G_04032018195024_2595480
FALSE | 2316491 | Giant Factories, Inc. | Giant | UG40-38LFD-N1U | UG40-38LFD-N1U |  | Gas Storage | Natural Gas |  | 38 | 48 | 55 | 21 | 3 | 4 |  |  |  | 38000 | 0.67 | 219 |  | 73 |  |  | 77 | [13 empty] | 2013-09-16 | 2018-05-09 | Canada | ES_1114734_UG40-38LFD-N1U_04032018194221_3486160
FALSE | 2316490 | Giant Factories, Inc. | Giant | UG40-38LFD-N1U-US | UG40-38LFD-N1U-US |  | Gas Storage | Natural Gas |  | 38 | 48 | 55 | 21 | 3 | 4 |  |  |  | 38000 | 0.67 | 219 |  | 73 |  |  | 77 | [13 empty] | 2013-09-16 | 2018-05-09 | United States | ES_1114734_UG40-38LFD-N1U-US_04032018194219_8393203
FALSE | 2316475 | Giant Factories, Inc. | Giant | UG40-38LFPV1-P2U | UG40-38LFPV1-P2U |  | Gas Storage | Propane |  | 38 | 48 | 59 | 22 | 2 | 3 |  |  |  | 38000 | 0.72 | 448 | 490.1532 | 82 |  |  | 79 | [13 empty] | 2013-09-16 | 2018-05-09 | Canada | ES_1114734_UG40-38LFPV1-P2U_04032018194001_5938442
FALSE | 2316474 | Giant Factories, Inc. | Giant | UG40-38LFPV1-P2U-US | UG40-38LFPV1-P2U-US |  | Gas Storage | Propane |  | 38 | 48 | 59 | 22 | 2 | 3 |  |  |  | 38000 | 0.72 | 448 | 490.1532 | 82 |  |  | 79 | [13 empty] | 2013-09-16 | 2018-05-09 | United States | ES_1114734_UG40-38LFPV1-P2U-US_04032018193958_1401893
FALSE | 2316477 | Giant Factories, Inc. | Giant | UG40-38LFPV2-P2U | UG40-38LFPV2-P2U |  | Gas Storage | Propane |  | 38 | 48 | 59 | 22 | 2 | 3 |  |  |  | 38000 | 0.72 | 448 | 490.1532 | 82 |  |  | 79 | [13 empty] | 2016-03-24 | 2018-05-09 | Canada | ES_1114734_UG40-38LFPV2-P2U_04032018194006_7760559
FALSE | 2316476 | Giant Factories, Inc. | Giant | UG40-38LFPV2-P2U-US | UG40-38LFPV2-P2U-US |  | Gas Storage | Propane |  | 38 | 48 | 59 | 22 | 2 | 3 |  |  |  | 38000 | 0.72 | 448 | 490.1532 | 82 |  |  | 79 | [13 empty] | 2016-03-24 | 2019-04-11 | United States | ES_1114734_UG40-38LFPV2-P2U-US_04032018194003_1587807
FALSE | 2316469 | Giant Factories, Inc. | Giant | UG40-38TFPDV1-N2U | UG40-38TFPDV1-N2U |  | Gas Storage | Natural Gas |  | 38 | 60 | 70 | 20 | 2 | 3 |  |  |  | 38000 | 0.7 | 222 |  | 77 |  |  | 77 | [13 empty] | 2016-03-24 | 2018-05-09 | Canada | ES_1114734_UG40-38TFPDV1-N2U_04032018193913_3947222
FALSE | 2316468 | Giant Factories, Inc. | Giant | UG40-38TFPDV1-N2U-US | UG40-38TFPDV1-N2U-US |  | Gas Storage | Natural Gas |  | 38 | 60 | 70 | 20 | 2 | 3 |  |  |  | 38000 | 0.7 | 222 |  | 77 |  |  | 77 | [13 empty] | 2016-03-24 | 2019-04-10 | United States | ES_1114734_UG40-38TFPDV1-N2U-US_04032018193910_2234572
FALSE | 2316467 | Giant Factories, Inc. | Giant | UG40-38TFPDV-N2U | UG40-38TFPDV-N2U |  | Gas Storage | Natural Gas |  | 38 | 60 | 70 | 20 | 2 | 3 |  |  |  | 38000 | 0.7 | 222 |  | 77 |  |  | 77 | [13 empty] | 2013-09-16 | 2018-05-09 | Canada | ES_1114734_UG40-38TFPDV-N2U_04032018193908_3553565
FALSE | 2316466 | Giant Factories, Inc. | Giant | UG40-38TFPDV-N2U-US | UG40-38TFPDV-N2U-US |  | Gas Storage | Natural Gas |  | 38 | 60 | 70 | 20 | 2 | 3 |  |  |  | 38000 | 0.7 | 222 |  | 77 |  |  | 77 | [13 empty] | 2013-09-16 | 2018-05-09 | United States | ES_1114734_UG40-38TFPDV-N2U-US_04032018193905_1840915
FALSE | 2316471 | Giant Factories, Inc. | Giant | UG40-40LFPV1-N2U | UG40-40LFPV1-N2U |  | Gas Storage | Natural Gas |  | 38 | 48 | 59 | 22 | 2 | 3 |  |  |  | 40000 | 0.69 | 221 |  | 84 |  |  | 78 | [13 empty] | 2013-09-16 | 2018-05-09 | Canada | ES_1114734_UG40-40LFPV1-N2U_04032018193922_1683394
FALSE | 2316470 | Giant Factories, Inc. | Giant | UG40-40LFPV1-N2U-US | UG40-40LFPV1-N2U-US |  | Gas Storage | Natural Gas |  | 38 | 48 | 59 | 22 | 2 | 3 |  |  |  | 40000 | 0.69 | 221 |  | 84 |  |  | 78 | [13 empty] | 2013-09-16 | 2018-05-09 | United States | ES_1114734_UG40-40LFPV1-N2U-US_04032018193919_8018896
FALSE | 2316473 | Giant Factories, Inc. | Giant | UG40-40LFPV2-N2U | UG40-40LFPV2-N2U |  | Gas Storage | Natural Gas |  | 38 | 48 | 59 | 22 | 2 | 3 |  |  |  | 40000 | 0.69 | 221 |  | 84 |  |  | 78 | [13 empty] | 2016-03-24 | 2018-05-09 | Canada | ES_1114734_UG40-40LFPV2-N2U_04032018193926_7757869
FALSE | 2316472 | Giant Factories, Inc. | Giant | UG40-40LFPV2-N2U-US | UG40-40LFPV2-N2U-US |  | Gas Storage | Natural Gas |  | 38 | 48 | 59 | 22 | 2 | 3 |  |  |  | 40000 | 0.69 | 221 |  | 84 |  |  | 78 | [13 empty] | 2016-03-24 | 2019-04-09 | United States | ES_1114734_UG40-40LFPV2-N2U-US_04032018193924_9076862
FALSE | 2316481 | Giant Factories, Inc. | Giant | UG50-38LFPV1-P2U | UG50-38LFPV1-P2U |  | Gas Storage | Propane |  | 48 | 48 | 59 | 24 | 2 | 3 |  |  |  | 38000 | 0.64 | 243 | 265.8643 | 71 |  |  | 80 | [13 empty] | 2013-09-16 | 2018-05-09 | Canada | ES_1114734_UG50-38LFPV1-P2U_04032018194044_6122630
FALSE | 2316480 | Giant Factories, Inc. | Giant | UG50-38LFPV1-P2U-US | UG50-38LFPV1-P2U-US |  | Gas Storage | Propane |  | 48 | 48 | 59 | 24 | 2 | 3 |  |  |  | 38000 | 0.64 | 243 | 265.8643 | 71 |  |  | 80 | [13 empty] | 2013-09-16 | 2018-05-09 | United States | ES_1114734_UG50-38LFPV1-P2U-US_04032018194042_2458133
FALSE | 2316483 | Giant Factories, Inc. | Giant | UG50-38LFPV2-P2U | UG50-38LFPV2-P2U |  | Gas Storage | Propane |  | 48 | 48 | 59 | 24 | 2 | 3 |  |  |  | 38000 | 0.64 | 243 | 265.8643 | 71 |  |  | 80 | [13 empty] | 2016-03-24 | 2018-05-09 | Canada | ES_1114734_UG50-38LFPV2-P2U_04032018194049_5752137
FALSE | 2316482 | Giant Factories, Inc. | Giant | UG50-38LFPV2-P2U-US | UG50-38LFPV2-P2U-US |  | Gas Storage | Propane |  | 48 | 48 | 59 | 24 | 2 | 3 |  |  |  | 38000 | 0.64 | 243 | 265.8643 | 71 |  |  | 80 | [13 empty] | 2016-03-24 | 2019-04-09 | United States | ES_1114734_UG50-38LFPV2-P2U-US_04032018194047_3690822
FALSE | 2316487 | Giant Factories, Inc. | Giant | UG50-38TFPDV1-N2U | UG50-38TFPDV1-N2U |  | Gas Storage | Natural Gas |  | 47 | 59 | 69 | 22 | 2 | 3 |  |  |  | 38000 | 0.64 | 221 |  | 68 |  |  | 78 | [13 empty] | 2016-03-24 | 2018-05-09 | Canada | ES_1114734_UG50-38TFPDV1-N2U_04032018194101_9665476
FALSE | 2316486 | Giant Factories, Inc. | Giant | UG50-38TFPDV1-N2U-US | UG50-38TFPDV1-N2U-US |  | Gas Storage | Natural Gas |  | 47 | 59 | 69 | 22 | 2 | 3 |  |  |  | 38000 | 0.64 | 221 |  | 68 |  |  | 78 | [13 empty] | 2016-03-24 | 2019-04-09 | United States | ES_1114734_UG50-38TFPDV1-N2U-US_04032018194059_5128927
FALSE | 2316485 | Giant Factories, Inc. | Giant | UG50-38TFPDV-N2U | UG50-38TFPDV-N2U |  | Gas Storage | Natural Gas |  | 47 | 59 | 69 | 22 | 2 | 3 |  |  |  | 38000 | 0.64 | 221 |  | 68 |  |  | 78 | [13 empty] | 2013-09-16 | 2018-05-09 | Canada | ES_1114734_UG50-38TFPDV-N2U_04032018194056_2544225
FALSE | 2316484 | Giant Factories, Inc. | Giant | UG50-38TFPDV-N2U-US | UG50-38TFPDV-N2U-US |  | Gas Storage | Natural Gas |  | 47 | 59 | 69 | 22 | 2 | 3 |  |  |  | 38000 | 0.64 | 221 |  | 68 |  |  | 78 | [13 empty] | 2013-09-16 | 2018-05-09 | United States | ES_1114734_UG50-38TFPDV-N2U-US_04032018194054_6371472
FALSE | 2316489 | Giant Factories, Inc. | Giant | UG50-40LFD-N1U | UG50-40LFD-N1U |  | Gas Storage | Natural Gas |  | 48 | 48 | 55 | 23 | 3 | 4 |  |  |  | 40000 | 0.65 | 218 |  | 71 |  |  | 77 | [13 empty] | 2013-09-16 | 2018-05-09 | Canada | ES_1114734_UG50-40LFD-N1U_04032018194213_3572463
FALSE | 2316488 | Giant Factories, Inc. | Giant | UG50-40LFD-N1U-US | UG50-40LFD-N1U-US |  | Gas Storage | Natural Gas |  | 48 | 48 | 55 | 23 | 3 | 4 |  |  |  | 40000 | 0.65 | 218 |  | 71 |  |  | 77 | [13 empty] | 2013-09-16 | 2018-05-09 | United States | ES_1114734_UG50-40LFD-N1U-US_04032018194211_2067556
FALSE | 2316463 | Giant Factories, Inc. | Giant | UG50-40LFPV1-N2U | UG50-40LFPV1-N2U |  | Gas Storage | Natural Gas |  | 48 | 48 | 59 | 24 | 2 | 3 |  |  |  | 40000 | 0.64 | 268 |  | 72 |  |  | 78 | [13 empty] | 2013-09-16 | 2018-05-09 | Canada | ES_1114734_UG50-40LFPV1-N2U_04032018193829_0693956
FALSE | 2316462 | Giant Factories, Inc. | Giant | UG50-40LFPV1-N2U-US | UG50-40LFPV1-N2U-US |  | Gas Storage | Natural Gas |  | 48 | 48 | 59 | 24 | 2 | 3 |  |  |  | 40000 | 0.64 | 268 |  | 72 |  |  | 78 | [13 empty] | 2013-09-16 | 2018-05-09 | United States | ES_1114734_UG50-40LFPV1-N2U-US_04032018193826_3997816
FALSE | 2316465 | Giant Factories, Inc. | Giant | UG50-40LFPV2-N2U | UG50-40LFPV2-N2U |  | Gas Storage | Natural Gas |  | 48 | 48 | 59 | 24 | 2 | 3 |  |  |  | 40000 | 0.64 | 268 |  | 72 |  |  | 78 | [13 empty] | 2016-03-24 | 2018-05-09 | Canada | ES_1114734_UG50-40LFPV2-N2U_04032018193834_6594491
FALSE | 2316464 | Giant Factories, Inc. | Giant | UG50-40LFPV2-N2U-US | UG50-40LFPV2-N2U-US |  | Gas Storage | Natural Gas |  | 48 | 48 | 59 | 24 | 2 | 3 |  |  |  | 40000 | 0.64 | 268 |  | 72 |  |  | 78 | [13 empty] | 2016-03-24 | 2019-04-09 | United States | ES_1114734_UG50-40LFPV2-N2U-US_04032018193832_8469891
FALSE | 2316461 | Giant Factories, Inc. | Giant | UG50-58LFPV1-P2U | UG50-58LFPV1-P2U |  | Gas Storage | Propane |  | 48 | 51 | 61 | 24 | 3 | 4 |  |  |  | 58000 | 0.71 | 231 | 252.7352 | 108 |  |  | 81 | [13 empty] | 2015-06-01 | 2018-05-09 | Canada | ES_1114734_UG50-58LFPV1-P2U_04032018193820_7988596
FALSE | 2316460 | Giant Factories, Inc. | Giant | UG50-58LFPV1-P2U-US | UG50-58LFPV1-P2U-US |  | Gas Storage | Propane |  | 48 | 51 | 61 | 24 | 3 | 4 |  |  |  | 58000 | 0.71 | 231 | 252.7352 | 108 |  |  | 81 | [13 empty] | 2015-06-01 | 2018-05-09 | United States | ES_1114734_UG50-58LFPV1-P2U-US_04032018193817_3767691
FALSE | 2316459 | Giant Factories, Inc. | Giant | UG50-62LFPDV1-N2U | UG50-62LFPDV1-N2U |  | Gas Storage | Natural Gas |  | 48 | 53 | 63 | 24 | 3 | 4 |  |  |  | 62000 | 0.69 | 214 |  | 108 |  |  | 79 | [13 empty] | 2015-09-01 | 2018-05-09 | Canada | ES_1114734_UG50-62LFPDV1-N2U_04032018193716_3646643
FALSE | 2316458 | Giant Factories, Inc. | Giant | UG50-62LFPDV1-N2U-US | UG50-62LFPDV1-N2U-US |  | Gas Storage | Natural Gas |  | 48 | 53 | 63 | 24 | 3 | 4 |  |  |  | 62000 | 0.69 | 214 |  | 108 |  |  | 79 | [13 empty] | 2015-09-01 | 2018-05-09 | United States | ES_1114734_UG50-62LFPDV1-N2U-US_04032018193713_3362452
FALSE | 2316457 | Giant Factories, Inc. | Giant | UG50-62LFPDV1-P2U | UG50-62LFPDV1-P2U |  | Gas Storage | Propane |  | 48 | 53 | 63 | 24 | 3 | 4 |  |  |  | 62000 | 0.71 | 232 | 253.8293 | 108 |  |  | 81 | [13 empty] | 2015-09-01 | 2018-05-09 | Canada | ES_1114734_UG50-62LFPDV1-P2U_04032018193654_8073935
FALSE | 2316456 | Giant Factories, Inc. | Giant | UG50-62LFPDV1-P2U-US | UG50-62LFPDV1-P2U-US |  | Gas Storage | Propane |  | 48 | 53 | 63 | 24 | 3 | 4 |  |  |  | 62000 | 0.71 | 232 | 253.8293 | 108 |  |  | 81 | [13 empty] | 2015-09-01 | 2018-05-09 | United States | ES_1114734_UG50-62LFPDV1-P2U-US_04032018193651_7092417
FALSE | 2316479 | Giant Factories, Inc. | Giant | UG50-62LFPV1-N2U | UG50-62LFPV1-N2U |  | Gas Storage | Natural Gas |  | 48 | 51 | 61 | 24 | 3 | 4 |  |  |  | 62000 | 0.69 | 212 |  | 110 |  |  | 80 | [13 empty] | 2015-06-01 | 2018-05-09 | Canada | ES_1114734_UG50-62LFPV1-N2U_04032018194016_5987881
FALSE | 2316478 | Giant Factories, Inc. | Giant | UG50-62LFPV1-N2U-US | UG50-62LFPV1-N2U-US |  | Gas Storage | Natural Gas |  | 48 | 51 | 61 | 24 | 3 | 4 |  |  |  | 62000 | 0.69 | 212 |  | 110 |  |  | 80 | [13 empty] | 2015-06-01 | 2018-05-09 | United States | ES_1114734_UG50-62LFPV1-N2U-US_04032018194013_0687182
FALSE | 2304540 | Glow Technologies Inc | Glow Brand Manufacturing Inc. | Glow T180 | Glow T180 |  | Gas Tankless | Natural Gas | [8 empty] | 120 |  | 196817000 | 0.95 | [5 empty] | 98.7 | [13 empty] | 2017-09-05 | 2017-09-05 | United States, Canada | ES_1139213_Glow T180_09202017073101_38415
FALSE | 2310792 | Glow Technologies Inc | Glow Brand Manufacturing Inc. | Glow T180 | Glow T180 |  | Gas Tankless | Propane | [8 empty] | 120 |  | 194000 | 0.93 | [5 empty] | 97.6 | [13 empty] | 2017-09-05 | 2018-02-16 | United States, Canada | ES_1139213_Glow T180_02072018160338_5934717
FALSE | 2265981 | Gree Electric Appliances Inc. of Zhuhai | GREE | Heat Pump Water Heater | GRS-2.6/D270ANbA-D |  | Heat Pump | Electric |  | 72 | 77.1 |  | 26 |  |  |  | 230 |  | 0 | [20 empty] | 2019-01-01 | 2015-04-28 | United States | ES_1105164_GRS-2.6/D270ANbA-D_05032016061744_6264046
FALSE | 2358277 | GREENoneTEC Solarindustrie | SOLPAL PLUS | SOLPAL-SOLCRAFTE | SOLPAL PLUS L-Extra |  | Solar with Electric Backup | [11 empty] | 0 | [7 empty] | Direct ICS | Batch | 26 | 1.8 | 19 | 51 | Tank | 50 | [5 empty] | 2020-04-20 | 2019-11-12 | United States, Canada | ES_0_SOLPAL Plus L-Extra_000119001400000043108
FALSE | 2350861 | GREENoneTEC Solarindustrie | SOLPAL PLUS | SOLPAL-SOLCRAFTE | SOLPAL PLUS L-GT |  | Solar with Gas Backup | Natural Gas,Propane | [10 empty] | 0 | [7 empty] | Direct ICS | Batch | 26 | 1.2 | 19 | 51 | Tankless | 0 | [5 empty] | 2016-05-26 | 2019-11-12 | United States, Canada | ES_91333_SOLPAL Plus L_000119001100000040709
FALSE | 2360900 | GREENoneTEC Solarindustrie | Sunpad | SUNPAD | Sunpad Double E |  | Solar with Electric Backup | [11 empty] | 0 | [7 empty] | Direct ICS | Batch | 44.5 | 1.8 | 19 | 51 | Tank | 50 | [5 empty] | 2020-05-27 | 2020-05-28 | United States, Canada | ES_1144056_Sunpad Double E_000119001200000043204
FALSE | 2360893 | GREENoneTEC Solarindustrie | Sunpad | SUNPAD | Sunpad Double GT |  | Solar with Gas Backup | Natural Gas,Propane | [10 empty] | 0 | [7 empty] | Direct ICS | Batch | 44.5 | 1.5 | 19 | 51 | Tank | 50 | [5 empty] | 2020-05-27 | 2020-05-28 | United States, Canada | ES_1144056_Sunpad Double GT_000119001100000043203
FALSE | 2357200 | IBC Technologies Inc. | IBC Technologies | SFT 199 | SFT 199 |  | Gas Tankless | Natural Gas,Propane |  | 0 | 0 | 0 | 0 | 3 |  |  |  |  | 199000 | 0.89 | 186 |  |  | 5.4 | 5.4 | 92 | [10 empty] | 11 | 36 | 17.8 | 2019-04-30 | 2020-03-25 | United States, Canada | ES_1084006_SFT 199_03252020213619_0356952
FALSE | 2238668 | Intellihot Inc | Intellihot | i200 | i200 |  | Gas Tankless | Natural Gas | Direct Vent |  |  |  |  | 3 | 3 | 0 |  |  | 199000 | [17 empty] | 14.9 | 26 | 17.4 | 2011-05-27 | 2015-05-01 | United States, Canada | ES_1084851_i200_05012015121331_1023806
FALSE | 2238667 | Intellihot Inc | Intellihot | i200P | i200P |  | Gas Tankless | Natural Gas | Direct Vent |  |  |  |  | 3 | 3 | 0 |  |  | 199000 | [17 empty] | 14.9 | 26 | 17.4 | 2011-05-27 | 2015-05-01 | United States, Canada | ES_1084851_i200P_05012015121331_1023806
FALSE | 2279123 | LAARS Heating Systems Company | Laars | Mascot ST | MSTWW199N |  | Gas Tankless | Propane, Natural Gas | Direct Vent |  |  |  |  | 3 | 3 | 58.3 |  |  | 199000000 | 0.94 |  |  |  | 5.8 | [12 empty] | 14.8 | 27.6 | 17.3 | 2016-09-02 | 2016-09-07 | United States, Canada | ES_1108210_MSTWW199N_09062016112221_1024067
FALSE | 2348792 | LG Electronics, Inc. | LG | R5TT20F-SA0 | R5TT20F-SA0 |  | Heat Pump | Electric |  | 52 | 47.6 |  | 19.7 |  |  |  | 240 | 866 | 0 | 3.75 |  |  | 66 |  |  | 365 | [13 empty] | 2019-10-25 | 2019-08-05 | United States | ES_1118034_R5TT20F-SA0_10022019114037_80007594
FALSE | 2351247 | Lochinvar, LLC | American | VG6250T100NV* | VG6250T100NV* |  | Gas Storage | Natural Gas |  | 49 | 55.7 | 8 | 18 | 2 | 3 |  |  |  | 100000 | 0.88 | 192 |  | 100 |  |  | 95 | [13 empty] | 2015-07-09 | 2019-12-13 | United States | ES_1028919_VG6250T100NV*_12132019055059_1483274
FALSE | 2351249 | Lochinvar, LLC | American | VG6250T100PV** | VG6250T100PV** |  | Gas Storage | Propane |  | 49 | 55.7 | 8 | 18 | 2 | 3 |  |  |  | 100000 | 0.88 | 192 | 210.0656 | 100 |  |  | 95 | [13 empty] | 2015-07-09 | 2019-12-13 | United States | ES_1028919_VG6250T100PV**_12132019055109_0347295
FALSE | 2354756 | Lochinvar, LLC | American | VG6250T76NV* | VG6250T76NV* |  | Gas Storage | Natural Gas |  | 48 | 51.9 | 7.9 | 18 | 2 | 3 |  |  |  | 76000 | 0.88 |  |  | 119 |  |  | 93 | [13 empty] | 2017-03-12 | 2020-02-13 | United States | ES_1028919_VG6250T76NV*_02132020223453_6387906
FALSE | 2351243 | Lochinvar, LLC | American | VG6275T100NV* | VG6275T100NV* |  | Gas Storage | Natural Gas |  | 74 | 51.9 | 8 | 22.5 | 2 | 3 |  |  |  | 100000 | 0.86 | 196 |  | 130 |  |  | 96 | [13 empty] | 2015-09-10 | 2019-12-13 | United States | ES_1028919_VG6275T100NV*_12132019055030_5347777
FALSE | 2351245 | Lochinvar, LLC | American | VG6275T100PV** | VG6275T100PV** |  | Gas Storage | Propane |  | 74 | 51.9 | 8 | 22.5 | 2 | 3 |  |  |  | 100000 | 0.86 | 196 | 214.442 | 130 |  |  | 96 | [13 empty] | 2015-09-10 | 2019-12-13 | United States | ES_1028919_VG6275T100PV**_12132019055039_5433297
FALSE | 2349882 | Lochinvar, LLC | A. O. Smith | GDHE 50* | GDHE 50* |  | Gas Storage | Natural Gas |  | 49 | 55.7 | 8 | 18 | 2 | 3 |  |  | 18 | 100000 | 0.88 | 192 |  | 100 |  |  | 95 | [13 empty] | 2015-09-07 | 2019-11-18 | United States, Canada | ES_1028919_GDHE 50*_11182019221759_4338658
FALSE | 2349885 | Lochinvar, LLC | A. O. Smith | GDHE 50** | GDHE 50** |  | Gas Storage | Propane |  | 49 | 55.7 | 8 | 18 | 2 | 3 |  |  | 18 | 100000 | 0.88 | 192 | 210.0656 | 100 |  |  | 95 | [13 empty] | 2015-09-07 | 2019-11-18 | United States | ES_1028919_GDHE 50**_11182019221811_4296565
FALSE | 2349918 | Lochinvar, LLC | A. O. Smith | GDHE 75* | GDHE 75* |  | Gas Storage | Natural Gas |  | 74 | 51.9 | 8 | 22.5 | 2 | 3 |  |  | 23 | 100000 | 0.86 | 196 |  | 130 |  |  | 96 | [13 empty] | 2015-09-10 | 2019-11-19 | United States, Canada | ES_1028919_GDHE 75*_11192019154934_3643313
FALSE | 2349923 | Lochinvar, LLC | A. O. Smith | GDHE 75** | GDHE 75** |  | Gas Storage | Propane |  | 74 | 22.5 | 2 | 3 | 2 | 3 |  |  | 23 | 100000 | 0.86 | 196 | 214.442 | 130 |  |  | 96 | [13 empty] | 2015-09-10 | 2019-11-19 | United States, Canada | ES_1028919_GDHE 75**_11192019160525_8937659
FALSE | 2348648 | Lochinvar, LLC | A. O. Smith | GPHE 50* | GPHE 50* |  | Gas Storage | Natural Gas |  | 48 | 51.9 | 7.9 | 18 | 2 | 3 |  |  | 11 | 76000 | 0.88 | 1192 |  | 119 |  |  | 93 | [13 empty] | 2017-03-12 | 2019-12-04 | United States, Canada | ES_1028919_GPHE 50*_10172019152208_8631858
FALSE | 2351248 | Lochinvar, LLC | GSW WATER HEATERS | 6G50100NPDVH* | 6G50100NPDVH* |  | Gas Storage | Natural Gas |  | 49 | 55.7 | 8 | 18 | 2 | 3 |  |  |  | 100000 | 0.88 | 192 |  | 100 |  |  | 95 | [13 empty] | 2015-07-09 | 2019-12-13 | United States, Canada | ES_1028919_6G50100NPDVH*_12132019055104_3249207
FALSE | 2351250 | Lochinvar, LLC | GSW WATER HEATERS | 6G50100PPDVH* | 6G50100PPDVH* |  | Gas Storage | Propane |  | 49 | 55.7 | 8 | 18 | 2 | 3 |  |  |  | 100000 | 0.88 | 192 | 210.0656 | 100 |  |  | 95 | [13 empty] | 2015-07-09 | 2019-12-13 | United States, Canada | ES_1028919_6G50100PPDVH*_12132019055113_1415900
FALSE | 2354757 | Lochinvar, LLC | GSW WATER HEATERS | 6G5076NVC* | 6G5076NVC* |  | Gas Storage | Natural Gas |  | 48 | 51.9 | 7.9 | 18 | 2 | 3 |  |  |  | 76000 | 0.88 |  |  | 119 |  |  | 93 | [13 empty] | 2017-03-12 | 2020-02-13 | United States, Canada | ES_1028919_6G5076NVC*_02132020223456_2910106
FALSE | 2351244 | Lochinvar, LLC | GSW WATER HEATERS | 6G75100NPDVH* | 6G75100NPDVH02* |  | Gas Storage | Natural Gas |  | 74 | 51.9 | 8 | 22.5 | 2 | 3 |  |  |  | 100000 | 0.86 | 196 |  | 130 |  |  | 96 | [13 empty] | 2015-09-10 | 2019-12-13 | United States, Canada | ES_1028919_6G75100NPDVH02*_12132019055034_6208638
FALSE | 2351246 | Lochinvar, LLC | GSW WATER HEATERS | 6G75100PPDVH* | 6G75100PPDVH05** |  | Gas Storage | Propane |  | 74 | 51.9 | 8 | 22.5 | 2 | 3 |  |  |  | 100000 | 0.86 | 196 | 214.442 | 130 |  |  | 96 | [13 empty] | 2015-09-10 | 2019-12-13 | United States, Canada | ES_1028919_6G75100PPDVH05**_12132019055043_5422106
FALSE | 2349919 | Lochinvar, LLC | RELIANCE WATER HEATERS | 6 50 HTPDT** | 6 50 HTPDT** |  | Gas Storage | Propane |  | 49 | 55.7 | 8 | 18 | 2 | 3 |  |  | 18 | 100000 | 0.88 | 192 | 210.0656 | 100 |  |  | 95 | [13 empty] | 2015-09-07 | 2019-11-19 | United States | ES_1028919_6 50 HTPDT**_11192019155247_5371750
FALSE | 2323889 | Rheem Sales Company, Inc. | Rheem | RTGH-199DVL | RTGH-95DVLP-2 |  | Gas Tankless | Propane | [5 empty] | 2 | 2 |  |  |  | 199000 | 0.93 | 182 | 199.1247 |  | 5.2 | 5.2 | [11 empty] | 9.8 | 27.5 | 18.5 | 2018-04-25 | 2020-04-01 | United States | ES_1071043_RTGH-95DVLP-2_08022018003250_4531507
FALSE | 2317516 | Rheem Sales Company, Inc. | Rheem | RTGH-RH10DVLN | RTGH-RH10DVLN |  | Gas Tankless | Propane, Natural Gas |  | 1 | [8 empty] | 180000 | 0.94 |  |  |  | 5.2 | 5.2 | 96 | [13 empty] | 2017-10-30 | 2018-12-13 | United States, Canada | ES_1071043_RTGH-RH10DVLN_04052018155340_3622188
FALSE | 2336523 | Rheem Sales Company, Inc. | Rheem | Alabama | RTGH-RH10DVLN * |  | Gas Tankless | Propane |  | 0 | 0 | 31.2 | 0 | 3 | 3 |  |  |  | 180000 | 0.94 | 181 | 198.0306 |  | 5.2 | 5.2 | 97 | [10 empty] | 14.8 | 28.7 | 17.3 | 2019-04-15 | 2020-02-03 | United States, Canada | ES_1071043_RTGH-RH10DVLN *_04092019180028_7532153
FALSE | 2317517 | Rheem Sales Company, Inc. | Rheem | RTGH-RH10DVLP | RTGH-RH10DVLP |  | Gas Tankless | Propane, Natural Gas |  | 1 | [8 empty] | 180000 | 0.94 |  |  |  | 5.2 | 5.2 | 96 | [13 empty] | 2017-10-30 | 2018-12-13 | United States, Canada | ES_1071043_RTGH-RH10DVLP_04052018155342_4778430
FALSE | 2336528 | Rheem Sales Company, Inc. | Rheem | Alabama | RTGH-RH10DVLP * |  | Gas Tankless | Propane |  | 0 | 0 | 31.2 | 0 | 3 | 3 |  |  |  | 180000 | 0.94 | 181 | 198.0306 |  | 5.2 | 5.2 | 97 | [10 empty] | 14.8 | 28.7 | 17.3 | 2019-04-15 | 2020-02-03 | United States, Canada | ES_1071043_RTGH-RH10DVLP *_04092019180039_2223163
FALSE | 2336513 | Rheem Sales Company, Inc. | Rheem | Alabama | RTGH-RH11DVLN * |  | Gas Tankless | Natural Gas |  | 0 | 0 | 31.2 | 0 | 3 | 3 |  |  |  | 199000 | 0.94 | 181 |  |  | 6 | 6 | 97 | [10 empty] | 14.8 | 28.7 | 17.3 | 2019-04-15 | 2020-02-03 | United States, Canada | ES_1071043_RTGH-RH11DVLN *_04092019175957_3732907
FALSE | 2336516 | Rheem Sales Company, Inc. | Rheem | Alabama | RTGH-RH11DVLP * |  | Gas Tankless | Propane |  | 0 | 0 | 31.2 | 0 | 3 | 3 |  |  |  | 199000 | 0.94 | 181 | 198.0306 |  | 6 | 6 | 97 | [10 empty] | 14.8 | 28.7 | 17.3 | 2019-04-15 | 2020-02-03 | United States, Canada | ES_1071043_RTGH-RH11DVLP *_04092019180010_7453588
FALSE | 2336525 | Rheem Sales Company, Inc. | Rheem | Alabama | RUTGH-RH10DVLN * |  | Gas Tankless | Natural Gas |  | 0 | 0 | 31.2 | 0 | 3 | 3 |  |  |  | 180000 | 0.94 | 181 |  |  | 5.2 | 5.2 | 97 | [10 empty] | 14.8 | 28.7 | 17.3 | 2019-04-15 | 2020-02-03 | United States, Canada | ES_1071043_RUTGH-RH10DVLN *_04092019180033_5799239
FALSE | 2336527 | Rheem Sales Company, Inc. | Rheem | Alabama | RUTGH-RH10DVLP * |  | Gas Tankless | Natural Gas |  | 0 | 0 | 31.2 | 0 | 3 | 3 |  |  |  | 180000 | 0.94 | 181 |  |  | 5.2 | 5.2 | 97 | [10 empty] | 14.8 | 28.7 | 17.3 | 2019-04-15 | 2020-02-03 | United States, Canada | ES_1071043_RUTGH-RH10DVLP *_04092019180036_0543533
TRUE | 2358454 | Rheem Sales Company, Inc. | Rheem | XE40T10H22U0 | XE40T10H22U0 |  | Heat Pump | Electric |  | 36 | 45 |  | 16 |  |  | 2.3 | 240 |  | 0 | 3.45 |  |  | 46 |  |  | 432 | [13 empty] | 2020-04-30 | 2020-07-17 | United States | ES_1071043_XE40T10H22U0_04132020155844_4564256
TRUE | 2358406 | Rheem Sales Company, Inc. | Rheem | XE40T10H45U0 | XE40T10H45U0 |  | Heat Pump | Electric |  | 36 | 45 |  | 16 |  |  | 4.5 | 240 |  | 0 | 3.75 |  |  | 60 |  |  | 434 | [13 empty] | 2020-04-30 | 2020-07-17 | United States | ES_1071043_XE40T10H45U0_04132020155838_3966427
TRUE | 2358407 | Rheem Sales Company, Inc. | Rheem | XE40T10HS45U0 | XE40T10HS45U0 |  | Heat Pump | Electric |  | 36 | 45 |  | 16 |  |  | 4.5 | 240 |  | 0 | 3.75 |  |  | 60 |  |  | 434 | [13 empty] | 2020-04-30 | 2020-07-17 | United States | ES_1071043_XE40T10HS45U0_04132020155837_3959436
TRUE | 2358453 | Rheem Sales Company, Inc. | Rheem | XE50T10H22U0 | XE50T10H22U0 |  | Heat Pump | Electric |  | 45 | 44.8 |  | 18 |  |  | 2.3 | 240 |  | 0 | 3.75 |  |  | 52 |  |  | 423 | [13 empty] | 2020-04-30 | 2020-07-17 | United States | ES_1071043_XE50T10H22U0_04132020155844_1384433
TRUE | 2358333 | Rheem Sales Company, Inc. | Rheem | XE50T10H45U0 | XE50T10H45U0 |  | Heat Pump | Electric |  | 45 | 44.8 |  | 18 |  |  | 4.5 | 240 |  | 0 | 3.75 |  |  | 67 |  |  | 430 | [13 empty] | 2020-04-30 | 2020-07-17 | United States | ES_1071043_XE50T10H45U0_04132020155840_5799631
TRUE | 2317260 | Rheem Sales Company, Inc. | Rheem | XE50T10HD22U0 | XE50T10HD22U0 |  | Heat Pump | Electric |  | 45 | 61 |  | 22 |  |  | 2.3 | 240 |  | 0 | 3.55 |  |  | 53 |  |  | 100 | [13 empty] | 2017-10-01 | 2020-07-17 | United States | ES_1071043_XE50T10HD22U0_04052018143056_5085539
TRUE | 2317479 | Rheem Sales Company, Inc. | Rheem | XE50T10HD50U1 | XE50T10HD50U1 |  | Heat Pump | Electric |  | 45 | 61 |  | 22 |  |  | 5 | 240 | 1 | 0 | 3.55 |  |  | 67 |  |  | 100 | [13 empty] | 2017-10-30 | 2020-07-17 | United States | ES_1071043_XE50T10HD50U1_04052018154736_4380026
TRUE | 2358334 | Rheem Sales Company, Inc. | Rheem | XE50T10HS45U0 | XE50T10HS45U0 |  | Heat Pump | Electric |  | 45 | 44.8 |  | 18 |  |  | 4.5 | 240 |  | 0 | 3.75 |  |  | 67 |  |  | 430 | [13 empty] | 2020-04-30 | 2020-07-17 | United States | ES_1071043_XE50T10HS45U0_04132020155839_3427382
FALSE | 2358803 | Rheem Sales Company, Inc. | Rheem | XE65T10H22U0 | XE65T10H22U0 |  | Heat Pump | Electric |  | 59 | 47.2 |  | 20 |  |  | 2.3 | 240 |  | 0 | 3.55 |  |  | 54 |  |  | 407 | [13 empty] | 2020-04-30 | 2020-07-17 | United States | ES_1071043_XE65T10H22U0_04132020155844_8332026
FALSE | 2360134 | Rheem Sales Company, Inc. | Rheem | XE65T10H45U0 | XE65T10H45U0 |  | Heat Pump | Electric |  | 59 | 47.2 |  | 20 |  |  | 4.5 | 240 |  | 0 | 3.85 |  |  | 75 |  |  | 457 | [13 empty] | 2020-04-30 | 2020-05-20 | United States | ES_1071043_XE65T10H45U0_04132020155841_5920838
FALSE | 2317490 | Rheem Sales Company, Inc. | Rheem | XE65T10HD22U0 | XE65T10HD22U0 |  | Heat Pump | Electric |  | 59 | 64 |  | 24 |  |  | 2.3 | 240 |  | 0 | 3.55 |  |  | 53 |  |  | 100 | [13 empty] | 2017-10-01 | 2020-07-17 | United States | ES_1071043_XE65T10HD22U0_04052018154819_3153689
FALSE | 2317548 | Rheem Sales Company, Inc. | Rheem | Hybrid Electric Water Heater | XE65T10HD50U1 |  | Heat Pump | Electric |  | 65 | 64 |  | 24 |  |  | 5 | 240 |  | 0 | 3.7 |  |  | 75 |  |  | 100 | [13 empty] | 2017-10-30 | 2020-09-30 | United States | ES_1071043_XE65T10HD50U1_04052018155717_3121933
FALSE | 2360135 | Rheem Sales Company, Inc. | Rheem | XE65T10HS45U0 | XE65T10HS45U0 |  | Heat Pump | Electric |  | 59 | 47.2 |  | 20 |  |  | 4.5 | 240 |  | 0 | 3.85 |  |  | 75 |  |  | 457 | [13 empty] | 2020-04-30 | 2020-05-20 | United States | ES_1071043_XE65T10HS45U0_04132020155840_7888133
FALSE | 2358750 | Rheem Sales Company, Inc. | Rheem | XE80T10H22U0 | XE80T10H22U0 |  | Heat Pump | Electric |  | 72 | 57.4 |  | 20 |  |  | 2.3 | 240 |  | 0 | 3.7 |  |  | 67 |  |  | 445 | [13 empty] | 2020-04-30 | 2020-07-17 | United States | ES_1071043_XE80T10H22U0_04132020155844_6842226
FALSE | 2358804 | Rheem Sales Company, Inc. | Rheem | XE80T10H45U0 | XE80T10H45U0 |  | Heat Pump | Electric |  | 72 | 47.2 |  | 20 |  |  | 4.5 | 240 |  | 0 | 4 |  |  | 87 |  |  | 447 | [13 empty] | 2020-04-30 | 2020-07-17 | United States | ES_1071043_XE80T10H45U0_04132020155844_7966062
FALSE | 2366851 | Rheem Sales Company, Inc. | Rheem | Hybrid electic water heater | XE80T10H45UO |  | Heat Pump | Electric |  | 72 | 57.4 |  | 20 |  |  | 4.5 | 240 |  | 0 | 4 |  |  | 87 |  |  | 447 | [13 empty] | 2020-04-30 | 2020-10-06 | Canada | ES_1071043_XE80T10H45UO_09092020022017_9985465
FALSE | 2317250 | Rheem Sales Company, Inc. | Rheem | XE80T10HD22U0 | XE80T10HD22U0 |  | Heat Pump | Electric |  | 72 | 74 |  | 24 |  |  | 2.3 | 240 |  | 0 | 3.27 |  |  | 67 |  |  | 100 | [13 empty] | 2017-10-01 | 2020-07-17 | United States | ES_1071043_XE80T10HD22U0_04052018140950_6340461
FALSE | 2317324 | Rheem Sales Company, Inc. | Rheem | Hybrid Electric Water Heater | XE80T10HD50U1 |  | Heat Pump | Electric |  | 72 | 74 |  | 24 |  |  | 5 | 240 |  | 0 | 3.7 |  |  | 89 |  |  | 100 | [13 empty] | 2017-10-30 | 2020-09-30 | United States | ES_1071043_XE80T10HD50U1_04052018144548_7860048
FALSE | 2358806 | Rheem Sales Company, Inc. | Rheem | XE80T10HS45U0 | XE80T10HS45U0 |  | Heat Pump | Electric |  | 72 | 47.2 |  | 20 |  |  | 4.5 | 240 |  | 0 | 4 |  |  | 87 |  |  | 447 | [13 empty] | 2020-04-30 | 2020-07-17 | United States | ES_1071043_XE80T10HS45U0_04132020155842_8107823
FALSE | 2317512 | Rheem Sales Company, Inc. | Rheem | Rheem | XG40S12DM40U0 |  | Gas Storage | Natural Gas |  | 39 | 51 | 52 | 22 | 3 |  |  |  |  | 40000 | 0.65 | 224 |  | 69 |  |  | 75 | [13 empty] | 2010-09-15 | 2018-04-30 | United States | ES_1071043_XG40S12DM40U0_04052018155309_1393105
FALSE | 2358345 | Rheem Sales Company, Inc. | Rheem | XG40T06PN36U* | XG40T06PN36U* |  | Gas Storage | Natural Gas |  | 39 | 59.1 | 71.3 | 16 | 2 | 3 |  |  |  | 36000 | 0.64 | 173 |  | 67 |  |  | 74 | [13 empty] | 2020-03-23 | 2020-04-22 | United States | ES_1071043_XG40T06PN36U*_03312020163201_118896
FALSE | 2317346 | Rheem-Ruud Manufacturing | Richmond | RMTGH95DVLN-1 | RMTGH95DVLN-1 |  | Gas Tankless | Natural Gas |  | 0 | 0 | 12 | 0 | 3 | 3 |  |  |  | 199000 | 0.93 | 182 |  |  | 5.7 | 5.7 | 96 | [10 empty] | 10 | 28 | 19 | 2017-03-27 | 2019-12-04 | United States | ES_1045829_RMTGH95DVLN-1_04052018144856_1354419
FALSE | 2317347 | Rheem-Ruud Manufacturing | Richmond | RMTGH95DVLP-1 | RMTGH95DVLP-1 |  | Gas Tankless | Propane |  | 0 | 0 | 12 | 0 | 3 | 3 |  |  |  | 199000 | 0.93 | 182 | 199.1247 |  | 5.7 | 5.7 | 96 | [10 empty] | 10 | 28 | 19 | 2017-03-27 | 2019-12-04 | United States | ES_1045829_RMTGH95DVLP-1_04052018144859_6970764
FALSE | 2317397 | Rheem-Ruud Manufacturing | Richmond | RMTGH95XELN-1 | RMTGH95XELN-1 |  | Gas Tankless | Natural Gas |  | 0 | 0 | 28 | 0 | 3 | 3 |  |  |  | 199000 | 0.93 | 182 |  |  | 5.6 | 5.6 | 96 | [10 empty] | 10 | 28 | 19 | 2017-03-27 | 2019-12-04 | United States | ES_1045829_RMTGH95XELN-1_04052018145109_5942495
FALSE | 2358486 | Rheem-Ruud Manufacturing | Richmond | RTGH-95XLN-2 | RMTGH95XELN-2 |  | Gas Tankless | Natural Gas | [5 empty] | 2 | 10 |  |  |  | 199000 | 0.93 | 182 |  |  | 5.6 | 5.6 | [11 empty] | 9.8 | 27.5 | 18.5 | 2018-04-03 | 2020-04-24 | United States | ES_1045829_RMTGH95XELN-2_04162020153303_3410359
FALSE | 2317398 | Rheem-Ruud Manufacturing | Richmond | RMTGH95XELP-1 | RMTGH95XELP-1 |  | Gas Tankless | Propane |  | 0 | 0 | 28 | 0 | 3 | 3 |  |  |  | 199000 | 0.93 | 182 | 199.1247 |  | 5.6 | 5.6 | 96 | [10 empty] | 10 | 28 | 19 | 2017-03-27 | 2019-12-04 | United States | ES_1045829_RMTGH95XELP-1_04052018145112_6226686
FALSE | 2358484 | Rheem-Ruud Manufacturing | Richmond | RTGH-95XLN-2 | RMTGH95XELP-2 |  | Gas Tankless | Propane | [5 empty] | 2 | 10 |  |  |  | 199000 | 0.93 | 182 | 199.1247 |  | 5.6 | 5.6 | [11 empty] | 9.8 | 27.5 | 18.5 | 2018-04-03 | 2020-04-24 | United States | ES_1045829_RMTGH95XELP-2_04162020153304_2761049
FALSE | 2317387 | Rheem-Ruud Manufacturing | Richmond | RMTGH95XLN-1 | RMTGH95XLN-1 |  | Gas Tankless | Natural Gas |  | 0 | 0 | 28 | 0 | 3 | 3 |  |  |  | 199000 | 0.93 | 182 |  |  | 5.6 | 5.6 | 96 | [10 empty] | 10 | 28 | 19 | 2017-03-27 | 2019-12-04 | United States | ES_1045829_RMTGH95XLN-1_04052018145046_5644997
FALSE | 2358483 | Rheem-Ruud Manufacturing | Richmond | RTGH-95XLN-2 | RMTGH95XLN-2 |  | Gas Tankless | Natural Gas | [5 empty] | 2 | 10 |  |  |  | 199000 | 0.93 | 182 |  |  | 5.6 | 5.6 | [11 empty] | 9.8 | 27.5 | 18.5 | 2018-04-03 | 2020-04-24 | United States | ES_1045829_RMTGH95XLN-2_04162020153304_8592788
FALSE | 2317386 | Rheem-Ruud Manufacturing | Richmond | RMTGH95XLP-1 | RMTGH95XLP-1 |  | Gas Tankless | Propane |  | 0 | 0 | 28 | 0 | 3 | 3 |  |  |  | 199000 | 0.93 | 182 | 199.1247 |  | 5.6 | 5.6 | 96 | [10 empty] | 10 | 28 | 19 | 2017-03-27 | 2019-12-04 | United States | ES_1045829_RMTGH95XLP-1_04052018145043_6091937
FALSE | 2358479 | Rheem-Ruud Manufacturing | Richmond | RTGH-95XLN-2 | RMTGH95XLP-2 |  | Gas Tankless | Propane | [5 empty] | 2 | 10 |  |  |  | 199000 | 0.93 | 182 | 199.1247 |  | 5.6 | 5.6 | [11 empty] | 9.8 | 27.5 | 18.5 | 2018-04-03 | 2020-04-24 | United States | ES_1045829_RMTGH95XLP-2_04162020153306_1078820
FALSE | 2323717 | Rheem-Ruud Manufacturing | Ruud | PROUG40-38U RU67 PD | PROUG40-38U RU67 PD |  | Gas Storage | Natural Gas |  | 38 | 59.1 | 65.3 | 16 | 3 | 4 |  |  |  | 38000 | 0.64 | 173 |  | 67 |  |  | 75 | [13 empty] | 2018-02-23 | 2019-04-29 | United States | ES_1045829_PROUG40-38U RU67 PD_08012018011740_4034974
FALSE | 2358506 | Rheem-Ruud Manufacturing | Ruud | RTGH-84XLN-2 | RUTGH-84XLN-2 |  | Gas Tankless | Natural Gas | [5 empty] | 2 | 10 |  |  |  | 157000 | 0.93 | 182 |  |  | 4.5 | 4.5 | [11 empty] | 9.8 | 27.5 | 18.5 | 2018-04-03 | 2020-04-24 | United States | ES_1045829_RUTGH-84XLN-2_04162020153312_2168956
FALSE | 2358503 | Rheem-Ruud Manufacturing | Ruud | RTGH-84XLN-2 | RUTGH-84XLP-2 |  | Gas Tankless | Propane | [5 empty] | 2 | 10 |  |  |  | 157000 | 0.93 | 182 | 199.1247 |  | 4.5 | 4.5 | [11 empty] | 9.8 | 27.5 | 18.5 | 2018-04-03 | 2020-04-24 | United States | ES_1045829_RUTGH-84XLP-2_04162020153313_6687776
FALSE | 2358473 | Rheem-Ruud Manufacturing | Ruud | RTGH-90XLN-2 | RUTGH-90XLN-2 |  | Gas Tankless | Natural Gas | [5 empty] | 2 | 10 |  |  |  | 180000 | 0.93 | 182 |  |  | 5.2 | 5.2 | [11 empty] | 9.8 | 27.5 | 18.5 | 2018-04-03 | 2020-04-24 | United States | ES_1045829_RUTGH-90XLN-2_04162020153310_3760354
FALSE | 2358474 | Rheem-Ruud Manufacturing | Ruud | RTGH-90XLN-2 | RUTGH-90XLP-2 |  | Gas Tankless | Propane | [5 empty] | 2 | 10 |  |  |  | 180000 | 0.93 | 182 | 199.1247 |  | 5.2 | 5.2 | [11 empty] | 9.8 | 27.5 | 18.5 | 2018-04-03 | 2020-04-24 | United States | ES_1045829_RUTGH-90XLP-2_04162020153310_6168989
FALSE | 2358489 | Rheem-Ruud Manufacturing | Ruud | RTGH-95XLN-2 | RUTGH-95XELN-2 |  | Gas Tankless | Natural Gas | [5 empty] | 2 | 10 |  |  |  | 199000 | 0.93 | 182 |  |  | 5.6 | 5.6 | [11 empty] | 9.8 | 27.5 | 18.5 | 2018-04-03 | 2020-04-24 | United States | ES_1045829_RUTGH-95XELN-2_04162020153259_1880931
FALSE | 2358488 | Rheem-Ruud Manufacturing | Ruud | RTGH-95XLN-2 | RUTGH-95XELP-2 |  | Gas Tankless | Propane | [5 empty] | 2 | 10 |  |  |  | 199000 | 0.93 | 182 | 199.1247 |  | 5.6 | 5.6 | [11 empty] | 9.8 | 27.5 | 18.5 | 2018-04-03 | 2020-04-24 | United States | ES_1045829_RUTGH-95XELP-2_04162020153259_4300192
FALSE | 2358487 | Rheem-Ruud Manufacturing | Ruud | RTGH-95XLN-2 | RUTGH-95XLN-2 |  | Gas Tankless | Natural Gas | [5 empty] | 2 | 10 |  |  |  | 199000 | 0.93 | 182 |  |  | 5.6 | 5.6 | [11 empty] | 9.8 | 27.5 | 18.5 | 2018-04-03 | 2020-04-24 | United States | ES_1045829_RUTGH-95XLN-2_04162020153300_9561939
FALSE | 2358485 | Rheem-Ruud Manufacturing | Ruud | RTGH-95XLN-2 | RUTGH-95XLP-2 |  | Gas Tankless | Propane | [5 empty] | 2 | 10 |  |  |  | 199000 | 0.93 | 182 | 199.1247 |  | 5.6 | 5.6 | [11 empty] | 9.8 | 27.5 | 18.5 | 2018-04-03 | 2020-04-24 | United States | ES_1045829_RUTGH-95XLP-2_04162020153303_3563036
FALSE | 2361250 | Rheem-Ruud Manufacturing | Ruud | RUTGH-C95DVLN | RUTGH-C95DVLN |  | Gas Tankless | Natural Gas | [5 empty] | 3 | 3 |  |  |  | 199000 | 0.93 | 182 |  |  | 5.7 | 5.7 | [11 empty] | 9.8 | 27.5 | 18.5 | 2018-07-01 | 2020-06-03 | United States, Canada | ES_1045829_RUTGH-C95DVLN_05202020145039_7392374
FALSE | 2361249 | Rheem-Ruud Manufacturing | Ruud | RUTGH-C95DVLP | RUTGH-C95DVLP |  | Gas Tankless | Propane | [5 empty] | 3 | 3 |  |  |  | 199000 | 0.93 | 182 | 199.1247 |  | 5.7 | 5.7 | [11 empty] | 9.8 | 27.5 | 18.5 | 2018-07-01 | 2020-06-03 | United States, Canada | ES_1045829_RUTGH-C95DVLP_05202020145039_1639252
FALSE | 2360444 | Rheem-Ruud Manufacturing | Ruud | RUTGH-C95XLN | RUTGH-C95XLN |  | Gas Tankless | Natural Gas | [5 empty] | 2 | 10 |  |  |  | 199000 | 0.93 | 182 |  |  | 5.6 | 5.6 | [11 empty] | 9.8 | 27.5 | 18.5 | 2018-07-01 | 2020-05-22 | United States, Canada | ES_1045829_RUTGH-C95XLN_05202020145042_9834441
FALSE | 2360442 | Rheem-Ruud Manufacturing | Ruud | RUTGH-C95XLP | RUTGH-C95XLP |  | Gas Tankless | Propane | [5 empty] | 2 | 10 |  |  |  | 199000 | 0.93 | 182 | 199.1247 |  | 5.6 | 5.6 | [11 empty] | 9.8 | 27.5 | 18.5 | 2018-07-01 | 2020-05-22 | United States, Canada | ES_1045829_RUTGH-C95XLP_05202020145044_6258147
FALSE | 2361248 | Rheem-Ruud Manufacturing | Ruud | RUTGH-CM95DVLN | RUTGH-CM95DVLN |  | Gas Tankless | Natural Gas | [5 empty] | 3 | 3 |  |  |  | 199000 | 0.93 | 182 |  |  | 5.7 | 5.7 | [11 empty] | 9.8 | 27.5 | 18.5 | 2018-07-01 | 2020-06-03 | United States, Canada | ES_1045829_RUTGH-CM95DVLN_05202020145040_5424128
FALSE | 2361247 | Rheem-Ruud Manufacturing | Ruud | RUTGH-CM95DVLP | RUTGH-CM95DVLP |  | Gas Tankless | Propane | [5 empty] | 3 | 3 |  |  |  | 199000 | 0.93 | 182 | 199.1247 |  | 5.7 | 5.7 | [11 empty] | 9.8 | 27.5 | 18.5 | 2018-07-01 | 2020-06-03 | United States, Canada | ES_1045829_RUTGH-CM95DVLP_05202020145041_1434309
FALSE | 2360441 | Rheem-Ruud Manufacturing | Ruud | RUTGH-CM95XLN | RUTGH-CM95XLN |  | Gas Tankless | Natural Gas | [5 empty] | 2 | 10 |  |  |  | 199000 | 0.93 | 182 |  |  | 5.6 | 5.6 | [11 empty] | 9.8 | 27.5 | 18.5 | 2018-07-01 | 2020-05-22 | United States, Canada | ES_1045829_RUTGH-CM95XLN_05202020145044_2540827
FALSE | 2360443 | Rheem-Ruud Manufacturing | Ruud | RUTGH-CM95XLP | RUTGH-CM95XLP |  | Gas Tankless | Propane | [5 empty] | 2 | 10 |  |  |  | 199000 | 0.93 | 182 | 199.1247 |  | 5.6 | 5.6 | [11 empty] | 9.8 | 27.5 | 18.5 | 2018-07-01 | 2020-05-22 | United States, Canada | ES_1045829_RUTGH-CM95XLP_05202020145044_1961099
FALSE | 2357782 | Rheem-Ruud Manufacturing | Solpak | Solpak | RS80-48BP RUS80-48BP RMS80-48BP |  | Solar with Electric Backup | [11 empty] | 0 | [7 empty] | Indirect Forced Circulation | Flat Plate | 41 | 1.9 | -30 | 65 | Tank | 65 | [5 empty] | 2011-11-12 | 2013-11-22 | United States, Canada | ES_1045829_RS65-40BP_121120111115000038801
FALSE | 2323860 | Rheem Sales Company, Inc. | Advantage Plus | Advantage Plus | HE55-100 |  | Gas Storage | Propane, Natural Gas |  | 53 | 52 | 5.2 | 23 | 3 | 3 |  |  |  | 100000 | 0.89 | 182 |  | 187 |  |  | 99 | [13 empty] | 2007-08-20 | 2018-08-01 | United States, Canada | ES_1071043_HE55-100_08022018001812_4473229
FALSE | 2323684 | Rheem Sales Company, Inc. | EcoSense | Ecosense | ECORHE40S |  | Gas Storage | Natural Gas |  | 37 | 51 | 62 | 22 | 2 | 3 |  |  | 1516 | 40000 | 0.83 | 187 |  | 87 |  |  | 92 | [11 empty] | 63 |  | 2013-01-01 | 2018-12-13 | United States | ES_1071043_ECORHE40S_08012018005159_7655225
FALSE | 2317586 | Rheem Sales Company, Inc. | EcoSense | Ecosense | ECORHE40SP |  | Gas Storage | Propane |  | 37 | 51 | 62 | 22 | 2 | 3 |  |  | 1516 | 36000 | 0.83 | 205 | 224.2888 | 87 |  |  | 92 | [11 empty] | 63 |  | 2013-01-01 | 2018-04-30 | United States | ES_1071043_ECORHE40SP_04052018170951_8793473
FALSE | 2317484 | Rheem Sales Company, Inc. | EcoSense | Ecosense | ECORHE50 |  | Gas Storage | Natural Gas |  | 46 | 60 | 71 | 22 | 2 | 3 |  |  |  | 40000 | 0.8 | 187 |  | 87 |  |  | 89 | [13 empty] | 2013-01-01 | 2018-04-30 | United States | ES_1071043_ECORHE50_04052018154748_9703890
FALSE | 2317485 | Rheem Sales Company, Inc. | EcoSense | Ecosense | ECORHE50P |  | Gas Storage | Propane |  | 46 | 60 | 71 | 22 | 2 | 3 |  |  |  | 36000 | 0.8 | 205 | 224.2888 | 87 |  |  | 89 | [13 empty] | 2013-01-01 | 2018-04-30 | United States | ES_1071043_ECORHE50P_04052018154751_6400030
FALSE | 2323752 | Rheem Sales Company, Inc. | EcoSmart | RTGH-160DVL | ESGH-84-DVLN-2 |  | Gas Tankless | Natural Gas |  | 0 | 0 | 28.2 | 0 | 2 | 2 |  |  |  | 157000 | 0.93 | 182 |  |  | 4.6 | 4.6 | 97 | [10 empty] | 9.8 | 27.5 | 18.5 | 2018-04-25 | 2020-02-03 | United States | ES_1071043_ESGH-84-DVLN-2_08012018013629_9245496
FALSE | 2323753 | Rheem Sales Company, Inc. | EcoSmart | RTGH-160DVL | ESGH-84-DVLP-2 |  | Gas Tankless | Propane |  | 0 | 0 | 28.2 | 0 | 2 | 2 |  |  |  | 157000 | 0.93 | 182 | 199.1247 |  | 4.6 | 4.6 | 97 | [10 empty] | 9.8 | 27.5 | 18.5 | 2018-04-25 | 2020-02-03 | United States | ES_1071043_ESGH-84-DVLP-2_08012018013631_3291678
FALSE | 2323876 | Rheem Sales Company, Inc. | EcoSmart | RTGH-180DVL | ESGH-90-DVLN-2 |  | Gas Tankless | Natural Gas |  | 0 | 0 | 28.2 | 0 | 2 | 2 |  |  |  | 180000 | 0.93 | 182 |  |  | 5.2 | 5.2 | 97 | [10 empty] | 9.8 | 27.5 | 18.5 | 2018-04-25 | 2020-02-03 | United States | ES_1071043_ESGH-90-DVLN-2_08022018002753_2484006
FALSE | 2323877 | Rheem Sales Company, Inc. | EcoSmart | RTGH-180DVL | ESGH-90-DVLP-2 |  | Gas Tankless | Propane |  | 0 | 0 | 28.2 | 0 | 2 | 2 |  |  |  | 180000 | 0.93 | 182 | 199.1247 |  | 5.2 | 5.2 | 97 | [10 empty] | 9.8 | 27.5 | 18.5 | 2018-04-25 | 2020-02-03 | United States | ES_1071043_ESGH-90-DVLP-2_08022018002755_5134747
FALSE | 2323892 | Rheem Sales Company, Inc. | EcoSmart | RTGH-199DVL | ESGH-95-DVLN-2 |  | Gas Tankless | Natural Gas | [5 empty] | 2 | 2 |  |  |  | 199000 | 0.93 | 182 |  |  | 5.7 | 5.7 | [11 empty] | 9.8 | 27.5 | 18.5 | 2018-04-25 | 2020-04-01 | United States | ES_1071043_ESGH-95-DVLN-2_08022018003256_9668674
FALSE | 2323893 | Rheem Sales Company, Inc. | EcoSmart | RTGH-199DVL | ESGH-95-DVLP-2 |  | Gas Tankless | Propane | [5 empty] | 2 | 2 |  |  |  | 199000 | 0.93 | 182 | 199.1247 |  | 5.7 | 5.7 | [11 empty] | 9.8 | 27.5 | 18.5 | 2018-04-25 | 2020-04-01 | United States | ES_1071043_ESGH-95-DVLP-2_08022018003259_4238244
FALSE | 2323754 | Rheem Sales Company, Inc. | Rheem | RTGH-160DVL | CECOH160DVLN-2 |  | Gas Tankless | Natural Gas |  | 0 | 0 | 28.2 | 0 | 2 | 2 |  |  |  | 157000 | 0.93 | 182 |  |  | 4.6 | 4.6 | 97 | [10 empty] | 9.8 | 27.5 | 18.5 | 2018-04-25 | 2020-02-03 | United States, Canada | ES_1071043_CECOH160DVLN-2_08012018013634_5319972
FALSE | 2323740 | Rheem Sales Company, Inc. | Rheem | RTGH-160DVL | CECOH160DVLP-2 |  | Gas Tankless | Propane |  | 0 | 0 | 28.2 | 0 | 2 | 2 |  |  |  | 157000 | 0.93 | 182 | 199.1247 |  | 4.6 | 4.6 | 97 | [10 empty] | 9.8 | 27.5 | 18.5 | 2018-04-25 | 2020-02-03 | United States, Canada | ES_1071043_CECOH160DVLP-2_08012018013603_5283500
FALSE | 2344477 | Rheem Sales Company, Inc. | Rheem | RTGH-180DVL | CECOH180DVLN-2 |  | Gas Tankless | Natural Gas |  | 0 | 0 | 28.2 | 0 | 2 | 2 |  |  |  | 180000 | 0.93 | 182 |  |  | 5.2 | 5.2 | 97 | [10 empty] | 9.8 | 27.5 | 18.5 | 2018-04-25 | 2020-02-03 | United States, Canada | ES_1071043_CECOH180DVLN-2_08132019220129_0683110
FALSE | 2344478 | Rheem Sales Company, Inc. | Rheem | RTGH-180DVL | CECOH180DVLP-2 |  | Gas Tankless | Propane |  | 0 | 0 | 28.2 | 0 | 2 | 2 |  |  |  | 180000 | 0.93 | 182 | 199.1247 |  | 5.2 | 5.2 | 97 | [10 empty] | 9.8 | 27.5 | 18.5 | 2018-04-25 | 2020-02-03 | United States, Canada | ES_1071043_CECOH180DVLP-2_08132019220135_9233604
FALSE | 2323902 | Rheem Sales Company, Inc. | Rheem | RTGH-199DVL | CECOH200DVELN-2 |  | Gas Tankless | Natural Gas | [5 empty] | 2 | 2 |  |  |  | 199000 | 0.93 | 182 |  |  | 5.7 | 5.7 | [11 empty] | 9.8 | 27.5 | 18.5 | 2018-04-25 | 2020-04-01 | United States, Canada | ES_1071043_CECOH200DVELN-2_08022018003319_0904265
FALSE | 2323903 | Rheem Sales Company, Inc. | Rheem | RTGH-199DVL | CECOH200DVELP-2 |  | Gas Tankless | Propane | [5 empty] | 2 | 2 |  |  |  | 199000 | 0.93 | 182 | 199.1247 |  | 5.7 | 5.7 | [11 empty] | 9.8 | 27.5 | 18.5 | 2018-04-25 | 2020-04-01 | United States, Canada | ES_1071043_CECOH200DVELP-2_08022018003321_3347263
FALSE | 2336599 | Rheem Sales Company, Inc. | Rheem | RTGH-199DVL | CECOH200DVLN-2 |  | Gas Tankless | Natural Gas |  | 0 | 0 | 28.2 | 0 | 2 | 2 |  |  |  | 180000 | 0.93 | 182 |  |  | 5.7 | 5.7 | 97 | [10 empty] | 9.8 | 27.5 | 18.5 | 2018-04-25 | 2019-09-10 | United States, Canada | ES_1071043_CECOH200DVLN-2_04112019154600_1895123
FALSE | 2336574 | Rheem Sales Company, Inc. | Rheem | RTGH-199DVL | CECOH200DVLP-2 |  | Gas Tankless | Propane |  | 0 | 0 | 28.2 | 0 | 2 | 2 |  |  |  | 180000 | 0.93 | 182 | 199.1247 |  | 5.7 | 5.7 | 97 | [10 empty] | 9.8 | 27.5 | 18.5 | 2018-04-25 | 2019-09-10 | United States, Canada | ES_1071043_CECOH200DVLP-2_04102019165911_2950115
TRUE | 2366822 | Rheem Sales Company, Inc. | Rheem | Hybrid electic water heater | CPRO H40 T2 RH310BM |  | Heat Pump | Electric |  | 36 | 45 |  | 16 |  |  | 4.5 | 240 |  | 0 | 3.5 |  |  | 60 |  |  | 430 | [13 empty] | 2020-04-30 | 2020-10-06 | Canada | ES_1071043_CPRO H40 T2 RH310BM_09092020022022_3542950
TRUE | 2366839 | Rheem Sales Company, Inc. | Rheem | Hybrid electic water heater | CPRO H50 T2 RH310BM |  | Heat Pump | Electric |  | 45 | 44.8 |  | 18 |  |  | 4.5 | 240 |  | 0 | 3.5 |  |  | 67 |  |  | 400 | [13 empty] | 2020-04-30 | 2020-10-06 | Canada | ES_1071043_CPRO H50 T2 RH310BM_09092020022021_795532
FALSE | 2368659 | Rheem Sales Company, Inc. | Rheem | Hybrid electic water heater | CPRO H65 T2 RH310BM |  | Heat Pump | Electric |  | 59 | 47.2 |  | 20 |  |  | 4.5 | 240 |  | 0 | 3.5 |  |  | 75 |  |  | 409 | [13 empty] | 2020-04-30 | 2020-10-23 | Canada | ES_1071043_CPRO H65 T2 RH310BM_09092020022019_884875
FALSE | 2366808 | Rheem Sales Company, Inc. | Rheem | Hybrid electic water heater | CPRO H80 T2 RH310BM |  | Heat Pump | Electric |  | 72 | 57.4 |  | 20 |  |  | 4.5 | 240 |  | 0 | 3.5 |  |  | 87 |  |  | 398 | [13 empty] | 2020-04-30 | 2020-10-06 | Canada | ES_1071043_CPRO H80 T2 RH310BM_09092020022024_6106958
TRUE | 2366817 | Rheem Sales Company, Inc. | Rheem | Hybrid electic water heater | CPROPH40 T2 RH375-15 |  | Heat Pump | Electric |  | 36 | 45 |  | 16 |  |  | 2.3 | 240 |  | 0 | 3.45 |  |  | 46 |  |  | 432 | [13 empty] | 2020-04-30 | 2020-10-06 | Canada | ES_1071043_CPROPH40 T2 RH375-15_09092020022022_1727073
TRUE | 2366813 | Rheem Sales Company, Inc. | Rheem | Hybrid electic water heater | CPROPH40 T2 RH375-30 |  | Heat Pump | Electric |  | 36 | 45 |  | 16 |  |  | 4.5 | 240 |  | 0 | 3.75 |  |  | 60 |  |  | 434 | [13 empty] | 2020-04-30 | 2020-10-06 | Canada | ES_1071043_CPROPH40 T2 RH375-30_09092020022023_3276415
TRUE | 2366814 | Rheem Sales Company, Inc. | Rheem | Hybrid electic water heater | CPROPH40 T2 RH375-SO |  | Heat Pump | Electric |  | 36 | 45 |  | 16 |  |  | 4.5 | 240 |  | 0 | 3.75 |  |  | 60 |  |  | 434 | [13 empty] | 2020-04-30 | 2020-10-06 | Canada | ES_1071043_CPROPH40 T2 RH375-SO_09092020022023_5786033
TRUE | 2366836 | Rheem Sales Company, Inc. | Rheem | Hybrid electic water heater | CPROPH50 T2 RH375-15 |  | Heat Pump | Electric |  | 45 | 44.8 |  | 18 |  |  | 2.3 | 240 |  | 0 | 3.75 |  |  | 52 |  |  | 423 | [13 empty] | 2020-04-30 | 2020-10-06 | Canada | ES_1071043_CPROPH50 T2 RH375-15_09092020022021_4699574
TRUE | 2366823 | Rheem Sales Company, Inc. | Rheem | Hybrid electic water heater | CPROPH50 T2 RH375-30 |  | Heat Pump | Electric |  | 45 | 44.8 |  | 18 |  |  | 4.5 | 240 |  | 0 | 3.75 |  |  | 67 |  |  | 430 | [13 empty] | 2020-04-30 | 2020-10-06 | Canada | ES_1071043_CPROPH50 T2 RH375-30_09092020022022_1973294
TRUE | 2366827 | Rheem Sales Company, Inc. | Rheem | Hybrid electic water heater | CPROPH50 T2 RH375-SO |  | Heat Pump | Electric |  | 45 | 44.8 |  | 18 |  |  | 4.5 | 240 |  | 0 | 3.75 |  |  | 67 |  |  | 430 | [13 empty] | 2020-04-30 | 2020-10-06 | Canada | ES_1071043_CPROPH50 T2 RH375-SO_09092020022021_1612401
FALSE | 2366847 | Rheem Sales Company, Inc. | Rheem | Hybrid electic water heater | CPROPH65 T2 RH375-15 |  | Heat Pump | Electric |  | 59 | 47.2 |  | 20 |  |  | 2.3 | 240 |  | 0 | 3.55 |  |  | 54 |  |  | 407 | [13 empty] | 2020-04-30 | 2020-10-06 | Canada | ES_1071043_CPROPH65 T2 RH375-15_09092020022019_6585917
FALSE | 2366841 | Rheem Sales Company, Inc. | Rheem | Hybrid electic water heater | CPROPH65 T2 RH375-30 |  | Heat Pump | Electric |  | 59 | 47.2 |  | 20 |  |  | 4.5 | 240 |  | 0 | 3.85 |  |  | 75 |  |  | 457 | [13 empty] | 2020-04-30 | 2020-10-06 | Canada | ES_1071043_CPROPH65 T2 RH375-30_09092020022020_8842860
FALSE | 2366844 | Rheem Sales Company, Inc. | Rheem | Hybrid electic water heater | CPROPH65 T2 RH375-SO |  | Heat Pump | Electric |  | 59 | 47.2 |  | 20 |  |  | 4.5 | 240 |  | 0 | 3.85 |  |  | 75 |  |  | 457 | [13 empty] | 2020-04-30 | 2020-10-06 | Canada | ES_1071043_CPROPH65 T2 RH375-SO_09092020022020_3847602
FALSE | 2366809 | Rheem Sales Company, Inc. | Rheem | Hybrid electic water heater | CPROPH80 T2 RH375-15 |  | Heat Pump | Electric |  | 72 | 57.4 |  | 20 |  |  | 2.3 | 240 |  | 0 | 3.7 |  |  | 67 |  |  | 445 | [13 empty] | 2020-04-30 | 2020-10-06 | Canada | ES_1071043_CPROPH80 T2 RH375-15_09092020022024_2035180
FALSE | 2366850 | Rheem Sales Company, Inc. | Rheem | Hybrid electic water heater | CPROPH80 T2 RH375-30 |  | Heat Pump | Electric |  | 72 | 57.4 |  | 20 |  |  | 4.5 | 240 |  | 0 | 4 |  |  | 87 |  |  | 447 | [13 empty] | 2020-04-30 | 2020-10-06 | Canada | ES_1071043_CPROPH80 T2 RH375-30_09092020022017_1307802
FALSE | 2366853 | Rheem Sales Company, Inc. | Rheem | Hybrid electic water heater | CPROPH80 T2 RH375-SO |  | Heat Pump | Electric |  | 72 | 57.4 |  | 20 |  |  | 4.5 | 240 |  | 0 | 4 |  |  | 87 |  |  | 447 | [13 empty] | 2020-04-30 | 2020-10-06 | Canada | ES_1071043_CPROPH80 T2 RH375-SO_09092020022016_6519797
FALSE | 2323904 | Rheem Sales Company, Inc. | Rheem | RTGH-199DVL | CRTGH95DVELN-2 |  | Gas Tankless | Natural Gas | [5 empty] | 2 | 2 |  |  |  | 199000 | 0.93 | 182 |  |  | 5.7 | 5.7 | [11 empty] | 9.8 | 27.5 | 18.5 | 2018-04-25 | 2020-04-01 | United States, Canada | ES_1071043_CRTGH95DVELN-2_08022018003323_9137548
FALSE | 2323905 | Rheem Sales Company, Inc. | Rheem | RTGH-199DVL | CRTGH95DVELP-2 |  | Gas Tankless | Propane | [5 empty] | 2 | 2 |  |  |  | 199000 | 0.93 | 182 | 199.1247 |  | 5.7 | 5.7 | [11 empty] | 9.8 | 27.5 | 18.5 | 2018-04-25 | 2020-04-01 | United States, Canada | ES_1071043_CRTGH95DVELP-2_08022018003325_5691985
FALSE | 2342141 | Rheem Sales Company, Inc. | Rheem | RTGH-199DVL | CRTGH-95DVLN-2 |  | Gas Tankless | Natural Gas |  | 0 | 0 | 28.2 | 0 | 2 | 2 |  |  |  | 199000 | 0.93 |  |  |  | 5.7 | 5.7 | 97 | [10 empty] | 9.8 | 27.5 | 18.5 | 2018-04-25 | 2019-07-31 | United States, Canada | ES_1071043_CRTGH-95DVLN-2_07312019053646_6816899
FALSE | 2323882 | Rheem Sales Company, Inc. | Rheem | RTGH-199DVL | CRTGH-95DVLP-2 |  | Gas Tankless | Propane | [5 empty] | 2 | 2 |  |  |  | 199000 | 0.93 | 182 | 199.1247 |  | 5.7 | 5.7 | [11 empty] | 9.8 | 27.5 | 18.5 | 2018-04-25 | 2020-04-01 | United States, Canada | ES_1071043_CRTGH-95DVLP-2_08022018003234_8051400
FALSE | 2336521 | Rheem Sales Company, Inc. | Rheem | Alabama | CRTGH-RH11DVLN * |  | Gas Tankless | Natural Gas |  | 0 | 0 | 31.2 | 0 | 3 | 3 |  |  |  | 199000 | 0.94 | 181 |  |  | 6 | 6 | 97 | [10 empty] | 14.8 | 28.7 | 17.3 | 2019-04-15 | 2020-02-03 | United States, Canada | ES_1071043_CRTGH-RH11DVLN *_04092019180025_1217697
FALSE | 2336524 | Rheem Sales Company, Inc. | Rheem | Alabama | CRTGH-RH11DVLP * |  | Gas Tankless | Natural Gas |  | 0 | 0 | 31.2 | 0 | 3 | 3 |  |  |  | 199000 | 0.94 | 181 |  |  | 6 | 6 | 97 | [10 empty] | 14.8 | 28.7 | 17.3 | 2019-04-15 | 2020-02-03 | United States, Canada | ES_1071043_CRTGH-RH11DVLP *_04092019180032_3007577
TRUE | 2366819 | Rheem Sales Company, Inc. | Rheem | Hybrid electic water heater | CXE40T10H22UO |  | Heat Pump | Electric |  | 36 | 45 |  | 16 |  |  | 2.3 | 240 |  | 0 | 3.45 |  |  | 46 |  |  | 432 | [13 empty] | 2020-04-30 | 2020-10-06 | Canada | ES_1071043_CXE40T10H22UO_09092020022022_8951700
TRUE | 2366812 | Rheem Sales Company, Inc. | Rheem | Hybrid electic water heater | CXE40T10H45UO |  | Heat Pump | Electric |  | 36 | 45 |  | 16 |  |  | 4.5 | 240 |  | 0 | 3.75 |  |  | 60 |  |  | 434 | [13 empty] | 2020-04-30 | 2020-10-06 | Canada | ES_1071043_CXE40T10H45UO_09092020022023_6874031
TRUE | 2366816 | Rheem Sales Company, Inc. | Rheem | Hybrid electic water heater | CXE40T10HS45UO |  | Heat Pump | Electric |  | 36 | 45 |  | 16 |  |  | 4.5 | 240 |  | 0 | 3.75 |  |  | 60 |  |  | 434 | [13 empty] | 2020-04-30 | 2020-10-06 | Canada | ES_1071043_CXE40T10HS45UO_09092020022023_5510394
TRUE | 2366837 | Rheem Sales Company, Inc. | Rheem | Hybrid electic water heater | CXE50T10H22UO |  | Heat Pump | Electric |  | 45 | 44.8 |  | 18 |  |  | 2.3 | 240 |  | 0 | 3.75 |  |  | 52 |  |  | 423 | [13 empty] | 2020-04-30 | 2020-10-06 | Canada | ES_1071043_CXE50T10H22UO_09092020022021_7153142
TRUE | 2366824 | Rheem Sales Company, Inc. | Rheem | Hybrid electic water heater | CXE50T10H45UO |  | Heat Pump | Electric |  | 45 | 44.8 |  | 18 |  |  | 4.5 | 240 |  | 0 | 3.75 |  |  | 67 |  |  | 430 | [13 empty] | 2020-04-30 | 2020-10-06 | Canada | ES_1071043_CXE50T10H45UO_09092020022022_2278442
TRUE | 2366828 | Rheem Sales Company, Inc. | Rheem | Hybrid electic water heater | CXE50T10HS45UO |  | Heat Pump | Electric |  | 45 | 44.8 |  | 18 |  |  | 4.5 | 240 |  | 0 | 3.75 |  |  | 67 |  |  | 430 | [13 empty] | 2020-04-30 | 2020-10-06 | Canada | ES_1071043_CXE50T10HS45UO_09092020022021_405830
FALSE | 2366848 | Rheem Sales Company, Inc. | Rheem | Hybrid electic water heater | CXE65T10H22UO |  | Heat Pump | Electric |  | 59 | 47.2 |  | 20 |  |  | 2.3 | 240 |  | 0 | 3.55 |  |  | 54 |  |  | 407 | [13 empty] | 2020-04-30 | 2020-10-06 | Canada | ES_1071043_CXE65T10H22UO_09092020022019_34582
FALSE | 2366842 | Rheem Sales Company, Inc. | Rheem | Hybrid electic water heater | CXE65T10H45UO |  | Heat Pump | Electric |  | 59 | 47.2 |  | 20 |  |  | 4.5 | 240 |  | 0 | 3.85 |  |  | 75 |  |  | 457 | [13 empty] | 2020-04-30 | 2020-10-06 | Canada | ES_1071043_CXE65T10H45UO_09092020022020_6691371
FALSE | 2366845 | Rheem Sales Company, Inc. | Rheem | Hybrid electic water heater | CXE65T10HS45UO |  | Heat Pump | Electric |  | 59 | 47.2 |  | 20 |  |  | 4.5 | 240 |  | 0 | 3.85 |  |  | 75 |  |  | 457 | [13 empty] | 2020-04-30 | 2020-10-06 | Canada | ES_1071043_CXE65T10HS45UO_09092020022020_3988053
FALSE | 2366810 | Rheem Sales Company, Inc. | Rheem | Hybrid electic water heater | CXE80T10H22UO |  | Heat Pump | Electric |  | 72 | 57.4 |  | 20 |  |  | 2.3 | 240 |  | 0 | 3.7 |  |  | 67 |  |  | 445 | [13 empty] | 2020-04-30 | 2020-10-06 | Canada | ES_1071043_CXE80T10H22UO_09092020022024_486619
FALSE | 2368657 | Rheem Sales Company, Inc. | Rheem | Hybrid electic water heater | CXE80T10H45UO |  | Heat Pump | Electric |  | 72 | 57.4 |  | 20 |  |  | 4.5 | 240 |  | 0 | 4 |  |  | 87 |  |  | 447 | [13 empty] | 2020-04-30 | 2020-10-23 | Canada | ES_1071043_CXE80T10H45UO_10072020015332_6227718
FALSE | 2366854 | Rheem Sales Company, Inc. | Rheem | Hybrid electic water heater | CXE80T10HS45UO |  | Heat Pump | Electric |  | 72 | 57.4 |  | 20 |  |  | 4.5 | 240 |  | 0 | 4 |  |  | 87 |  |  | 447 | [13 empty] | 2020-04-30 | 2020-10-06 | Canada | ES_1071043_CXE80T10HS45UO_09092020022015_4823756
FALSE | 2323743 | Rheem Sales Company, Inc. | Rheem | RTGH-160DVL | DCRTGH84DVLN-2 |  | Gas Tankless | Natural Gas |  | 0 | 0 | 28.2 | 0 | 2 | 2 |  |  |  | 157000 | 0.93 | 182 |  |  | 4.6 | 4.6 | 97 | [10 empty] | 9.8 | 27.5 | 18.5 | 2018-04-25 | 2020-02-03 | United States, Canada | ES_1071043_DCRTGH84DVLN-2_08012018013610_6832617
FALSE | 2323744 | Rheem Sales Company, Inc. | Rheem | RTGH-160DVL | DCRTGH84DVLP-2 |  | Gas Tankless | Propane |  | 0 | 0 | 28.2 | 0 | 2 | 2 |  |  |  | 157000 | 0.93 | 182 | 199.1247 |  | 4.6 | 4.6 | 97 | [10 empty] | 9.8 | 27.5 | 18.5 | 2018-04-25 | 2020-02-03 | United States, Canada | ES_1071043_DCRTGH84DVLP-2_08012018013612_5862289
FALSE | 2323906 | Rheem Sales Company, Inc. | Rheem | RTGH-199DVL | DCRTGH95DVELN-2 |  | Gas Tankless | Natural Gas | [5 empty] | 2 | 2 |  |  |  | 199000 | 0.93 | 182 |  |  | 5.7 | 5.7 | [11 empty] | 9.8 | 27.5 | 18.5 | 2018-04-25 | 2020-04-01 | United States, Canada | ES_1071043_DCRTGH95DVELN-2_08022018003326_5834471
FALSE | 2323907 | Rheem Sales Company, Inc. | Rheem | RTGH-199DVL | DCRTGH95DVELP-2 |  | Gas Tankless | Propane | [5 empty] | 2 | 2 |  |  |  | 199000 | 0.93 | 182 | 199.1247 |  | 5.7 | 5.7 | [11 empty] | 9.8 | 27.5 | 18.5 | 2018-04-25 | 2020-04-01 | United States, Canada | ES_1071043_DCRTGH95DVELP-2_08022018003329_6815990
TRUE | 2366820 | Rheem Sales Company, Inc. | Rheem | Hybrid electic water heater | ECE H40 T2 RH310BM |  | Heat Pump | Electric |  | 36 | 45 |  | 16 |  |  | 4.5 | 240 |  | 0 | 3.5 |  |  | 60 |  |  | 430 | [13 empty] | 2020-04-30 | 2020-10-06 | Canada | ES_1071043_ECE H40 T2 RH310BM_09092020022022_1955982
TRUE | 2366838 | Rheem Sales Company, Inc. | Rheem | Hybrid electic water heater | ECE H50 T2 RH310BM |  | Heat Pump | Electric |  | 45 | 44.8 |  | 18 |  |  | 4.5 | 240 |  | 0 | 3.5 |  |  | 67 |  |  | 400 | [13 empty] | 2020-04-30 | 2020-10-06 | Canada | ES_1071043_ECE H50 T2 RH310BM_09092020022021_6439345
FALSE | 2368658 | Rheem Sales Company, Inc. | Rheem | Hybrid electic water heater | ECE H65 T2 RH310BM |  | Heat Pump | Electric |  | 59 | 47.2 |  | 20 |  |  | 4.5 | 240 |  | 0 | 3.5 |  |  | 75 |  |  | 409 | [13 empty] | 2020-04-30 | 2020-10-23 | Canada | ES_1071043_ECE H65 T2 RH310BM_09092020022019_7934540
FALSE | 2366807 | Rheem Sales Company, Inc. | Rheem | Hybrid electic water heater | ECE H80 T2 RH310BM |  | Heat Pump | Electric |  | 72 | 57.4 |  | 20 |  |  | 4.5 | 240 |  | 0 | 3.5 |  |  | 87 |  |  | 398 | [13 empty] | 2020-04-30 | 2020-10-06 | Canada | ES_1071043_ECE H80 T2 RH310BM_09092020022024_4436638
TRUE | 2366818 | Rheem Sales Company, Inc. | Rheem | Hybrid electic water heater | ECEPH40 T2 RH375-15 |  | Heat Pump | Electric |  | 36 | 45 |  | 16 |  |  | 2.3 | 240 |  | 0 | 3.45 |  |  | 46 |  |  | 432 | [13 empty] | 2020-04-30 | 2020-10-06 | Canada | ES_1071043_ECEPH40 T2 RH375-15_09092020022022_1647838
TRUE | 2366811 | Rheem Sales Company, Inc. | Rheem | Hybrid electic water heater | ECEPH40 T2 RH375-30 |  | Heat Pump | Electric |  | 36 | 45 |  | 16 |  |  | 4.5 | 240 |  | 0 | 3.75 |  |  | 60 |  |  | 434 | [13 empty] | 2020-04-30 | 2020-10-06 | Canada | ES_1071043_ECEPH40 T2 RH375-30_09092020022023_7207096
TRUE | 2366815 | Rheem Sales Company, Inc. | Rheem | Hybrid electic water heater | ECEPH40 T2 RH375-SO |  | Heat Pump | Electric |  | 36 | 45 |  | 16 |  |  | 4.5 | 240 |  | 0 | 3.75 |  |  | 60 |  |  | 434 | [13 empty] | 2020-04-30 | 2020-10-06 | Canada | ES_1071043_ECEPH40 T2 RH375-SO_09092020022023_9131284
TRUE | 2366826 | Rheem Sales Company, Inc. | Rheem | Hybrid electic water heater | ECEPH50 T2 RH375-15 |  | Heat Pump | Electric |  | 45 | 44.8 |  | 18 |  |  | 2.3 | 240 |  | 0 | 3.75 |  |  | 52 |  |  | 423 | [13 empty] | 2020-04-30 | 2020-10-06 | Canada | ES_1071043_ECEPH50 T2 RH375-15_09092020022021_773429
TRUE | 2366821 | Rheem Sales Company, Inc. | Rheem | Hybrid electic water heater | ECEPH50 T2 RH375-30 |  | Heat Pump | Electric |  | 45 | 44.8 |  | 18 |  |  | 4.5 | 240 |  | 0 | 3.75 |  |  | 67 |  |  | 430 | [13 empty] | 2020-04-30 | 2020-10-06 | Canada | ES_1071043_ECEPH50 T2 RH375-30_09092020022022_3201834
TRUE | 2366825 | Rheem Sales Company, Inc. | Rheem | Hybrid electic water heater | ECEPH50 T2 RH375-SO |  | Heat Pump | Electric |  | 45 | 44.8 |  | 18 |  |  | 4.5 | 240 |  | 0 | 3.75 |  |  | 67 |  |  | 430 | [13 empty] | 2020-04-30 | 2020-10-06 | Canada | ES_1071043_ECEPH50 T2 RH375-SO_09092020022022_408877
FALSE | 2366846 | Rheem Sales Company, Inc. | Rheem | Hybrid electic water heater | ECEPH65 T2 RH375-15 |  | Heat Pump | Electric |  | 59 | 47.2 |  | 20 |  |  | 2.3 | 240 |  | 0 | 3.55 |  |  | 54 |  |  | 407 | [13 empty] | 2020-04-30 | 2020-10-06 | Canada | ES_1071043_ECEPH65 T2 RH375-15_09092020022020_1142567
FALSE | 2366840 | Rheem Sales Company, Inc. | Rheem | Hybrid electic water heater | ECEPH65 T2 RH375-30 |  | Heat Pump | Electric |  | 59 | 47.2 |  | 20 |  |  | 4.5 | 240 |  | 0 | 3.85 |  |  | 75 |  |  | 457 | [13 empty] | 2020-04-30 | 2020-10-06 | Canada | ES_1071043_ECEPH65 T2 RH375-30_09092020022021_3343507
FALSE | 2366843 | Rheem Sales Company, Inc. | Rheem | Hybrid electic water heater | ECEPH65 T2 RH375-SO |  | Heat Pump | Electric |  | 59 | 47.2 |  | 20 |  |  | 4.5 | 240 |  | 0 | 3.85 |  |  | 75 |  |  | 457 | [13 empty] | 2020-04-30 | 2020-10-06 | Canada | ES_1071043_ECEPH65 T2 RH375-SO_09092020022020_7535555
FALSE | 2366806 | Rheem Sales Company, Inc. | Rheem | Hybrid electic water heater | ECEPH80 T2 RH375-15 |  | Heat Pump | Electric |  | 72 | 57.4 |  | 20 |  |  | 2.3 | 240 |  | 0 | 3.7 |  |  | 67 |  |  | 445 | [13 empty] | 2020-04-30 | 2020-10-06 | Canada | ES_1071043_ECEPH80 T2 RH375-15_09092020022024_7322785
FALSE | 2366849 | Rheem Sales Company, Inc. | Rheem | Hybrid electic water heater | ECEPH80 T2 RH375-30 |  | Heat Pump | Electric |  | 72 | 57.4 |  | 20 |  |  | 4.5 | 240 |  | 0 | 4 |  |  | 87 |  |  | 447 | [13 empty] | 2020-04-30 | 2020-10-06 | Canada | ES_1071043_ECEPH80 T2 RH375-30_09092020022019_4966255
FALSE | 2366852 | Rheem Sales Company, Inc. | Rheem | Hybrid electic water heater | ECEPH80 T2 RH375-SO |  | Heat Pump | Electric |  | 72 | 57.4 |  | 20 |  |  | 4.5 | 240 |  | 0 | 4 |  |  | 87 |  |  | 447 | [13 empty] | 2020-04-30 | 2020-10-06 | Canada | ES_1071043_ECEPH80 T2 RH375-SO_09092020022017_6537720
FALSE | 2323867 | Rheem Sales Company, Inc. | Rheem | RTGH-120DVL | ECOH120DVLN-2 |  | Gas Tankless | Natural Gas |  | 0 | 0 | 28.2 | 0 | 2 | 2 |  |  |  | 120000 | 0.91 | 122 |  |  | 3.5 | 3.5 | 96 | [10 empty] | 9.8 | 27.5 | 18.5 | 2018-04-25 | 2020-02-03 | United States | ES_1071043_ECOH120DVLN-2_08022018002137_9922347
FALSE | 2323868 | Rheem Sales Company, Inc. | Rheem | RTGH-120DVL | ECOH120DVLP-2 |  | Gas Tankless | Propane |  | 0 | 0 | 28.2 | 0 | 2 | 2 |  |  |  | 120000 | 0.91 | 122 | 133.4792 |  | 3.5 | 3.5 | 96 | [10 empty] | 9.8 | 27.5 | 18.5 | 2018-04-25 | 2020-02-03 | United States | ES_1071043_ECOH120DVLP-2_08022018002139_8395611
FALSE | 2323736 | Rheem Sales Company, Inc. | Rheem | RTGH-120XL | ECOH120XLN-2 |  | Gas Tankless | Natural Gas |  | 0 | 0 | 28.2 | 0 | 2 | 2 |  |  |  | 120000 | 0.91 | 122 |  |  | 3.6 | 3.6 | 95 | [10 empty] | 9.8 | 27.5 | 18.5 | 2018-04-25 | 2020-02-03 | United States | ES_1071043_ECOH120XLN-2_08012018013221_8370002
FALSE | 2323737 | Rheem Sales Company, Inc. | Rheem | RTGH-120XL | ECOH120XLP-2 |  | Gas Tankless | Propane |  | 0 | 0 | 28.2 | 0 | 2 | 2 |  |  |  | 120000 | 0.91 | 122 | 133.4792 |  | 3.6 | 3.6 | 95 | [10 empty] | 9.8 | 27.5 | 18.5 | 2018-04-25 | 2020-02-03 | United States | ES_1071043_ECOH120XLP-2_08012018013223_4019367
FALSE | 2323745 | Rheem Sales Company, Inc. | Rheem | RTGH-160DVL | ECOH160DVLN-2 |  | Gas Tankless | Natural Gas |  | 0 | 0 | 28.2 | 0 | 2 | 2 |  |  |  | 157000 | 0.93 | 182 |  |  | 4.6 | 4.6 | 97 | [10 empty] | 9.8 | 27.5 | 18.5 | 2018-04-25 | 2020-02-03 | United States | ES_1071043_ECOH160DVLN-2_08012018013614_4924980
FALSE | 2323746 | Rheem Sales Company, Inc. | Rheem | RTGH-160DVL | ECOH160DVLP-2 |  | Gas Tankless | Propane |  | 0 | 0 | 28.2 | 0 | 2 | 2 |  |  |  | 157000 | 0.93 | 182 | 199.1247 |  | 4.6 | 4.6 | 97 | [10 empty] | 9.8 | 27.5 | 18.5 | 2018-04-25 | 2020-02-03 | United States | ES_1071043_ECOH160DVLP-2_08012018013616_2002805
FALSE | 2323878 | Rheem Sales Company, Inc. | Rheem | RTGH-180DVL | ECOH180DVELN-2 |  | Gas Tankless | Natural Gas |  | 0 | 0 | 28.2 | 0 | 2 | 2 |  |  |  | 180000 | 0.93 | 182 |  |  | 5.2 | 5.2 | 97 | [10 empty] | 9.8 | 27.5 | 18.5 | 2018-04-25 | 2020-02-03 | United States | ES_1071043_ECOH180DVELN-2_08022018002757_8101133
FALSE | 2323879 | Rheem Sales Company, Inc. | Rheem | RTGH-180DVL | ECOH180DVELP-2 |  | Gas Tankless | Propane |  | 0 | 0 | 28.2 | 0 | 2 | 2 |  |  |  | 180000 | 0.93 | 182 | 199.1247 |  | 5.2 | 5.2 | 97 | [10 empty] | 9.8 | 27.5 | 18.5 | 2018-04-25 | 2020-02-03 | United States | ES_1071043_ECOH180DVELP-2_08022018002759_3542754
FALSE | 2323870 | Rheem Sales Company, Inc. | Rheem | RTGH-180DVL | ECOH180DVLN-2 |  | Gas Tankless | Natural Gas |  | 0 | 0 | 28.2 | 0 | 2 | 2 |  |  |  | 180000 | 0.93 | 182 |  |  | 5.2 | 5.2 | 97 | [10 empty] | 9.8 | 27.5 | 18.5 | 2018-04-25 | 2020-02-03 | United States | ES_1071043_ECOH180DVLN-2_08022018002740_3812854
FALSE | 2323875 | Rheem Sales Company, Inc. | Rheem | RTGH-180DVL | ECOH180DVLP-2 |  | Gas Tankless | Propane |  | 0 | 0 | 28.2 | 0 | 2 | 2 |  |  |  | 180000 | 0.93 | 182 | 199.1247 |  | 5.2 | 5.2 | 97 | [10 empty] | 9.8 | 27.5 | 18.5 | 2018-04-25 | 2020-02-03 | United States | ES_1071043_ECOH180DVLP-2_08022018002751_2582282
FALSE | 2317518 | Rheem Sales Company, Inc. | Rheem | ECOH180DVRHLN | ECOH180DVRHLN |  | Gas Tankless | Propane, Natural Gas |  | 1 | [8 empty] | 180000 | 0.94 |  |  |  | 5.2 | 5.2 | 96 | [13 empty] | 2017-10-30 | 2018-12-13 | United States, Canada | ES_1071043_ECOH180DVRHLN_04052018155345_5378265
FALSE | 2317519 | Rheem Sales Company, Inc. | Rheem | ECOH180DVRHLP | ECOH180DVRHLP |  | Gas Tankless | Propane, Natural Gas |  | 1 | [8 empty] | 180000 | 0.94 |  |  |  | 5.2 | 5.2 | 96 | [13 empty] | 2017-10-30 | 2018-12-13 | United States, Canada | ES_1071043_ECOH180DVRHLP_04052018155348_9773893
FALSE | 2323894 | Rheem Sales Company, Inc. | Rheem | RTGH-199DVL | ECOH200DVELN-2 |  | Gas Tankless | Natural Gas | [5 empty] | 2 | 2 |  |  |  | 199000 | 0.93 | 182 |  |  | 5.2 | 5.2 | [11 empty] | 9.8 | 27.5 | 18.5 | 2018-04-25 | 2020-04-01 | United States | ES_1071043_ECOH200DVELN-2_08022018003301_8600069
FALSE | 2323895 | Rheem Sales Company, Inc. | Rheem | RTGH-199DVL | ECOH200DVELP-2 |  | Gas Tankless | Propane | [5 empty] | 2 | 2 |  |  |  | 199000 | 0.93 | 182 | 199.1247 |  | 5.2 | 5.2 | [11 empty] | 9.8 | 27.5 | 18.5 | 2018-04-25 | 2020-04-01 | United States | ES_1071043_ECOH200DVELP-2_08022018003303_0694404
FALSE | 2323885 | Rheem Sales Company, Inc. | Rheem | RTGH-199DVL | ECOH200DVLN-2 |  | Gas Tankless | Natural Gas | [5 empty] | 2 | 2 |  |  |  | 199000 | 0.93 | 182 |  |  | 5.2 | 5.2 | [11 empty] | 9.8 | 27.5 | 18.5 | 2018-04-25 | 2020-04-01 | United States | ES_1071043_ECOH200DVLN-2_08022018003241_2316516
FALSE | 2323886 | Rheem Sales Company, Inc. | Rheem | RTGH-199DVL | ECOH200DVLP-2 |  | Gas Tankless | Propane | [5 empty] | 2 | 2 |  |  |  | 199000 | 0.93 | 182 | 199.1247 |  | 5.2 | 5.2 | [11 empty] | 9.8 | 27.5 | 18.5 | 2018-04-25 | 2020-04-01 | United States | ES_1071043_ECOH200DVLP-2_08022018003243_7201729
FALSE | 2336517 | Rheem Sales Company, Inc. | Rheem | Alabama | ECOH200DVRHLN * |  | Gas Tankless | Natural Gas |  | 0 | 0 | 31.2 | 0 | 3 | 3 |  |  |  | 199000 | 0.94 | 181 |  |  | 6 | 6 | 97 | [10 empty] | 14.8 | 28.7 | 17.3 | 2019-04-15 | 2020-02-03 | United States, Canada | ES_1071043_ECOH200DVRHLN *_04092019180013_6243279
FALSE | 2336518 | Rheem Sales Company, Inc. | Rheem | Alabama | ECOH200DVRHLP * |  | Gas Tankless | Propane |  | 0 | 0 | 31.2 | 0 | 3 | 3 |  |  |  | 199000 | 0.94 | 181 | 198.0306 |  | 6 | 6 | 97 | [10 empty] | 14.8 | 28.7 | 17.3 | 2019-04-15 | 2020-02-03 | United States, Canada | ES_1071043_ECOH200DVRHLP *_04092019180016_2067368
FALSE | 2336522 | Rheem Sales Company, Inc. | Rheem | Alabama | ECRTGH-RH11DVLN * |  | Gas Tankless | Propane |  | 0 | 0 | 31.2 | 0 | 3 | 3 |  |  |  | 199000 | 0.94 | 181 | 198.0306 |  | 6 | 6 | 97 | [10 empty] | 14.8 | 28.7 | 17.3 | 2019-04-15 | 2020-02-03 | United States, Canada | ES_1071043_ECRTGH-RH11DVLN *_04092019180029_3072051
FALSE | 2336526 | Rheem Sales Company, Inc. | Rheem | Alabama | ECRTGH-RH11DVLP * |  | Gas Tankless | Propane |  | 0 | 0 | 31.2 | 0 | 3 | 3 |  |  |  | 199000 | 0.94 | 181 | 198.0306 |  | 6 | 6 | 97 | [10 empty] | 14.8 | 28.7 | 17.3 | 2019-04-15 | 2020-02-03 | United States, Canada | ES_1071043_ECRTGH-RH11DVLP *_04092019180034_2735360
TRUE | 2366521 | Rheem Sales Company, Inc. | Rheem | Hybrid electic water heater | HPLD40-1RH |  | Heat Pump | Electric |  | 36 | 45 |  | 16 |  |  | 4.5 | 240 |  | 0 | 3.75 |  |  | 60 |  |  | 434 | [13 empty] | 2020-09-30 | 2020-09-30 | United States, Canada | ES_1071043_HPLD40-1RH_09182020013347_9136254
TRUE | 2366518 | Rheem Sales Company, Inc. | Rheem | Hybrid electic water heater | HPLD50-1RH |  | Heat Pump | Electric |  | 45 | 44.8 |  | 18 |  |  | 4.5 | 240 |  | 0 | 3.75 |  |  | 67 |  |  | 430 | [13 empty] | 2020-09-30 | 2020-09-30 | United States, Canada | ES_1071043_HPLD50-1RH_09182020013347_4171108
FALSE | 2366522 | Rheem Sales Company, Inc. | Rheem | Hybrid electic water heater | HPLD80-1RH |  | Heat Pump | Electric |  | 72 | 57.4 |  | 20 |  |  | 4.5 | 240 |  | 0 | 4 |  |  | 87 |  |  | 447 | [13 empty] | 2020-09-30 | 2020-09-30 | United States, Canada | ES_1071043_HPLD80-1RH_09182020013346_4543505
FALSE | 2317527 | Rheem Sales Company, Inc. | Rheem | Rheem | PRO+G29-60N RH70 ID |  | Gas Storage | Natural Gas |  | 28 | 59 | 64 | 18 | 3 | 4 |  |  |  | 60000 | 0.71 | 214 |  | 93 |  |  | 78 | [13 empty] | 2013-09-02 | 2018-04-30 | United States | ES_1071043_PRO+G29-60N RH70 ID_04052018155503_5553169
FALSE | 2317558 | Rheem Sales Company, Inc. | Rheem | Rheem | PRO+G38-36P RH69 PD |  | Gas Storage | Propane |  | 37 | 58 | 63 | 20 | 3 | 4 |  |  |  | 36000 | 0.7 | 0 | 0 | 85 |  |  | 76 | [10 empty] | 11 | 22 | 18 | 2013-09-02 | 2018-12-13 | United States | ES_1071043_PRO+G38-36P RH69 PD_04052018155816_5137100
FALSE | 2317557 | Rheem Sales Company, Inc. | Rheem | Rheem | PRO+G38-40N RH69 PD |  | Gas Storage | Natural Gas |  | 37 | 58 | 63 | 20 | 3 | 4 |  |  |  | 40000 | 0.7 | 220 |  | 85 |  |  | 76 | [10 empty] | 12 | 26 | 19 | 2013-09-02 | 2019-04-10 | United States | ES_1071043_PRO+G38-40N RH69 PD_04052018155814_6804757
FALSE | 2317439 | Rheem Sales Company, Inc. | Rheem | Rheem | PROG40-36P RH67 PV |  | Gas Storage | Propane |  | 38 | 59 | 67 | 20 | 2 | 3 |  |  |  | 36000 | 0.69 | 0 | 0 | 86 |  |  | 79 | [10 empty] | 11 | 22 | 18 | 2013-09-02 | 2018-04-30 | United States | ES_1071043_PROG40-36P RH67 PV_04052018151152_0122631
FALSE | 2358363 | Rheem Sales Company, Inc. | Rheem | PROG40-36U RH67 PV* | PROG40-36U RH67 PV* |  | Gas Storage | Natural Gas |  | 39 | 59.1 | 71.3 | 16 | 2 | 3 |  |  |  | 36000 | 0.64 | 173 |  | 67 |  |  | 74 | [13 empty] | 2020-03-23 | 2020-04-22 | United States | ES_1071043_PROG40-36U RH67 PV*_03312020163201_491309
FALSE | 2358364 | Rheem Sales Company, Inc. | Rheem | PRO+G40-38U RH67 PD* | PRO+G40-38U RH67 PD* |  | Gas Storage | Natural Gas |  | 38 | 59.1 | 65.3 | 16 | 3 | 4 |  |  |  | 38000 | 0.64 | 173 |  | 67 |  |  | 75 | [13 empty] | 2020-03-23 | 2020-04-22 | United States | ES_1071043_PRO+G40-38U RH67 PD*_03312020163201_538000
FALSE | 2317438 | Rheem Sales Company, Inc. | Rheem | Rheem | PROG40-40N RH67 PV |  | Gas Storage | Natural Gas |  | 38 | 59 | 67 | 20 | 2 | 3 |  |  |  | 40000 | 0.69 | 224 |  | 86 |  |  | 79 | [10 empty] | 11 | 22 | 18 | 2013-09-02 | 2019-04-10 | United States | ES_1071043_PROG40-40N RH67 PV_04052018151149_9489776
FALSE | 2323692 | Rheem Sales Company, Inc. | Rheem | Rheem | PROG40S-32P RH67 PV |  | Gas Storage | Propane |  | 39 | 51 | 62.5 | 22 | 2 | 3 |  |  | 5013 | 32000 | 0.65 | 171 | 187.0897 | 66 |  |  | 74 | [13 empty] | 2013-09-02 | 2019-10-18 | United States | ES_1071043_PROG40S-32P RH67 PV_08012018010101_8015561
FALSE | 2323691 | Rheem Sales Company, Inc. | Rheem | Rheem | PROG40S-36N RH67 PV |  | Gas Storage | Natural Gas |  | 39 | 51 | 62.5 | 22 | 2 | 3 |  |  | 5013 | 36000 | 0.65 | 171 |  | 64 |  |  | 74 | [13 empty] | 2013-09-02 | 2019-04-15 | United States | ES_1071043_PROG40S-36N RH67 PV_08012018010059_6128970
FALSE | 2317416 | Rheem Sales Company, Inc. | Rheem | Rheem | PRO+G50-36P RH67 PD |  | Gas Storage | Propane |  | 48 | 58 | 63 | 22 | 3 | 4 |  |  | 1516 | 36000 | 0.69 | 0 | 0 | 79 |  |  | 77 | [11 empty] | 63 |  | 2013-09-02 | 2018-04-30 | United States | ES_1071043_PRO+G50-36P RH67 PD_04052018151036_1693397
FALSE | 2358309 | Rheem Sales Company, Inc. | Rheem | PRO+G50-38U RH67 PD* | PRO+G50-38U RH67 PD* |  | Gas Storage | Natural Gas |  | 48 | 58.3 | 64.3 | 18 | 3 | 4 |  |  |  | 38000 | 0.68 | 249 |  | 86 |  |  | 78 | [13 empty] | 2020-03-23 | 2020-04-21 | United States | ES_1071043_PRO+G50-38U RH67 PD*_03312020163201_228927
FALSE | 2317590 | Rheem Sales Company, Inc. | Rheem | Rheem | PROG50-38U RH67 PV |  | Gas Storage | Propane |  | 48 | 60 | 70 | 23 | 2 | 3 |  |  |  | 38000 | 0.66 | 224 | 245.0766 | 86 |  |  | 77 | [13 empty] | 2013-09-02 | 2018-04-05 | United States | ES_1071043_PROG50-38U RH67 PV_04052018171007_5084555
FALSE | 2358362 | Rheem Sales Company, Inc. | Rheem | PROG50-38U RH67 PV* | PROG50-38U RH67 PV* |  | Gas Storage | Natural Gas |  | 48 | 58.3 | 70.3 | 18 | 2 | 3 |  |  |  | 38000 | 0.68 | 249 |  | 86 |  |  | 77 | [13 empty] | 2020-03-23 | 2020-04-22 | United States | ES_1071043_PROG50-38U RH67 PV*_03312020163201_835260
FALSE | 2317415 | Rheem Sales Company, Inc. | Rheem | Rheem | PRO+G50-40N RH67 PD |  | Gas Storage | Natural Gas |  | 48 | 58 | 63 | 22 | 3 | 4 |  |  | 1516 | 40000 | 0.69 | 224 |  | 79 |  |  | 77 | [11 empty] | 63 |  | 2013-09-02 | 2019-04-10 | United States | ES_1071043_PRO+G50-40N RH67 PD_04052018151034_1932594
FALSE | 2317406 | Rheem Sales Company, Inc. | Rheem | Rheem | PROG50-40N RH67 PDV |  | Gas Storage | Natural Gas |  | 47 | 59 | 68 | 22 | 2 | 3 |  |  |  | 40000 | 0.69 | 224 |  | 82 |  |  | 81 | [13 empty] | 2013-09-02 | 2019-04-10 | United States | ES_1071043_PROG50-40N RH67 PDV_04052018145136_3460305
FALSE | 2317407 | Rheem Sales Company, Inc. | Rheem | Rheem | PROG50-40P RH67 PDV |  | Gas Storage | Propane |  | 47 | 59 | 68 | 22 | 3 | 3 |  |  |  | 40000 | 0.69 | 0 | 0 | 82 |  |  | 81 | [13 empty] | 2013-09-02 | 2018-04-30 | United States | ES_1071043_PROG50-40P RH67 PDV_04052018145138_1933569
FALSE | 2317571 | Rheem Sales Company, Inc. | Rheem | Rheem | PROG50-42N RH67 PV |  | Gas Storage | Natural Gas |  | 48 | 58 | 66 | 22 | 2 | 3 |  |  |  | 42000 | 0.68 | 224 |  | 78 |  |  | 75 | [13 empty] | 2013-09-02 | 2019-04-10 | United States | ES_1071043_PROG50-42N RH67 PV_04052018170709_8214323
FALSE | 2317572 | Rheem Sales Company, Inc. | Rheem | Rheem | PROG50-42P RH67 PV |  | Gas Storage | Propane |  | 48 | 58 | 66 | 22 | 2 | 3 |  |  |  | 42000 | 0.68 | 0 | 0 | 78 |  |  | 75 | [13 empty] | 2013-09-02 | 2018-12-13 | United States | ES_1071043_PROG50-42P RH67 PV_04052018170711_0799026
FALSE | 2317567 | Rheem Sales Company, Inc. | Rheem | Rheem | PRO+G50-50N RH67 PD |  | Gas Storage | Natural Gas |  | 48 | 58 | 60 | 22 | 4 |  |  |  | 1562 | 50000 | 0.69 | 224 |  | 84 |  |  | 79 | [11 empty] | 61 |  | 2013-09-02 | 2019-04-10 | United States | ES_1071043_PRO+G50-50N RH67 PD_04052018155849_3873298
FALSE | 2317504 | Rheem Sales Company, Inc. | Rheem | 43VP50SE2 | PROG50S-32P RH67 PV |  | Gas Storage | Propane |  | 48 | 51 | 63 | 24 | 2 | 3 |  |  | 1591 | 32000 | 0.7 | 0 | 0 | 78 |  |  | 79 | [13 empty] | 2013-09-02 | 2019-11-18 | United States | ES_1071043_PROG50S-32P RH67 PV_04052018155200_4319546
FALSE | 2317503 | Rheem Sales Company, Inc. | Rheem | 43VP50SE2 | PROG50S-36N RH67 PV |  | Gas Storage | Natural Gas |  | 48 | 51 | 63 | 24 | 2 | 3 |  |  | 1591 | 36000 | 0.7 | 224 |  | 78 |  |  | 79 | [13 empty] | 2013-09-02 | 2019-11-18 | United States | ES_1071043_PROG50S-36N RH67 PV_04052018155158_1178437
FALSE | 2317614 | Rheem Sales Company, Inc. | Rheem | Rheem | PRO+G50S-36P RH67 PD |  | Gas Storage | Propane |  | 48 | 51 | 52 | 24 | 3 |  |  |  |  | 36000 | 0.66 | 0 | 0 | 78 |  |  | 77 | [13 empty] | 2013-09-02 | 2018-04-30 | United States | ES_1071043_PRO+G50S-36P RH67 PD_04052018171125_0417673
FALSE | 2317613 | Rheem Sales Company, Inc. | Rheem | Rheem | PRO+G50S-40N RH67 PD |  | Gas Storage | Natural Gas |  | 48 | 51 | 52 | 24 | 3 |  |  |  |  | 40000 | 0.66 | 224 |  | 78 |  |  | 77 | [13 empty] | 2013-09-02 | 2019-04-09 | United States | ES_1071043_PRO+G50S-40N RH67 PD_04052018171123_0831594
TRUE | 2358392 | Rheem Sales Company, Inc. | Rheem | PRO H40 T2 RH310BM | PRO H40 T2 RH310BM |  | Heat Pump | Electric |  | 36 | 45 |  | 16 |  |  | 4.5 | 240 |  | 0 | 3.5 |  |  | 60 |  |  | 430 | [13 empty] | 2020-04-30 | 2020-07-17 | United States | ES_1071043_PRO H40 T2 RH310BM_04082020111829_532444
TRUE | 2366858 | Rheem Sales Company, Inc. | Rheem | Hybrid Electric Water Heater | PRO H40 T2 RH310UM |  | Heat Pump | Electric |  | 36 | 45 |  | 16 |  |  | 4.5 | 240 |  | 0 | 3.5 |  |  | 60 |  |  | 430 | [13 empty] | 2020-11-01 | 2020-10-06 | United States | ES_1071043_PRO H40 T2 RH310UM_08292020030237_104266
TRUE | 2358391 | Rheem Sales Company, Inc. | Rheem | PRO H50 T2 RH310BM | PRO H50 T2 RH310BM |  | Heat Pump | Electric |  | 45 | 44.8 |  | 18 |  |  | 4.5 | 240 |  | 0 | 3.5 |  |  | 67 |  |  | 400 | [13 empty] | 2020-04-30 | 2020-07-17 | United States | ES_1071043_PRO H50 T2 RH310BM_04082020111833_6601452
TRUE | 2366856 | Rheem Sales Company, Inc. | Rheem | Hybrid Electric Water Heater | PRO H50 T2 RH310UM |  | Heat Pump | Electric |  | 45 | 44.8 |  | 18 |  |  | 4.5 | 240 |  | 0 | 3.5 |  |  | 67 |  |  | 400 | [13 empty] | 2020-11-01 | 2020-10-06 | United States | ES_1071043_PRO H50 T2 RH310UM_08292020030239_4225703
TRUE | 2324449 | Rheem Sales Company, Inc. | Rheem | Hybrid Electric Water Heater | PRO H50 T2 RH350BM |  | Heat Pump | Electric |  | 45 | 61 |  | 22.2 |  |  | 5 | 240 | 928 | 0 | 3.5 |  |  | 67 |  |  | 100 | [13 empty] | 2018-08-24 | 2018-08-17 | United States | ES_1071043_PRO H50 T2 RH350BM_08172018204435_9115681
TRUE | 2366860 | Rheem Sales Company, Inc. | Rheem | Hybrid Electric Water Heater | PRO H50 T2 RH350BM |  | Heat Pump | Electric |  | 45 | 61 |  | 22.2 |  |  | 5 | 240 | 928 | 0 | 3.5 |  |  | 67 |  |  | 100 | [13 empty] | 2018-08-24 | 2020-10-06 | United States | ES_1071043_PRO H50 T2 RH350BM_03312020163201_567679
TRUE | 2324447 | Rheem Sales Company, Inc. | Rheem | Hybrid Electric Water Heater | PRO H50 T2 RU350BM |  | Heat Pump | Electric |  | 45 | 61 |  | 22.2 |  |  | 5 | 240 | 928 | 0 | 3.5 |  |  | 67 |  |  | 100 | [13 empty] | 2018-08-24 | 2018-08-17 | United States | ES_1071043_PRO H50 T2 RU350BM_08172018204108_0944513
FALSE | 2358337 | Rheem Sales Company, Inc. | Rheem | PRO H65 T2 RH310BM | PRO H65 T2 RH310BM |  | Heat Pump | Electric |  | 59 | 47.2 |  | 20 |  |  | 4.5 | 240 |  | 0 | 3.5 |  |  | 75 |  |  | 409 | [13 empty] | 2020-04-30 | 2020-07-17 | United States | ES_1071043_PRO H65 T2 RH310BM_04082020104424_3441591
FALSE | 2368661 | Rheem Sales Company, Inc. | Rheem | Hybrid Electric Water Heater | PRO H65 T2 RH310UM |  | Heat Pump | Electric |  | 59 | 47.2 |  | 20 |  |  | 4.5 | 240 |  | 0 | 3.5 |  |  | 75 |  |  | 409 | [13 empty] | 2020-11-01 | 2020-10-23 | United States | ES_1071043_PRO H65 T2 RH310UM_08292020030237_4384360
FALSE | 2324448 | Rheem Sales Company, Inc. | Rheem | Hybrid Electric Water Heater | PRO H65 T2 RH350BM |  | Heat Pump | Electric |  | 59 | 64 |  | 24.2 |  |  | 5 | 240 | 1341 | 0 | 3.7 |  |  | 75 |  |  | 100 | [13 empty] | 2018-08-24 | 2018-08-17 | United States | ES_1071043_PRO H65 T2 RH350BM_08172018204238_4573692
FALSE | 2358810 | Rheem Sales Company, Inc. | Rheem | PRO H80 T2 RH310BM | PRO H80 T2 RH310BM |  | Heat Pump | Electric |  | 72 | 57.4 |  | 20 |  |  | 4.5 | 240 |  | 0 | 3.5 |  |  | 87 |  |  | 398 | [13 empty] | 2020-04-30 | 2020-07-17 | United States | ES_1071043_PRO H80 T2 RH310BM_04082020111834_1151817
FALSE | 2366524 | Rheem Sales Company, Inc. | Rheem | Hybrid Electric Water Heater | PRO H80 T2 RH310UM |  | Heat Pump | Electric |  | 72 | 57.4 |  | 20 |  |  | 4.5 | 240 |  | 0 | 3.5 |  |  | 87 |  |  | 398 | [13 empty] | 2020-11-01 | 2020-09-30 | United States | ES_1071043_PRO H80 T2 RH310UM_08292020030241_1889153
FALSE | 2324267 | Rheem Sales Company, Inc. | Rheem | Hybrid Electric Water Heater | PRO H80 T2 RH350BM |  | Heat Pump | Electric |  | 72 | 74 |  | 24.2 |  |  | 5 | 240 | 1341 | 0 | 3.7 |  |  | 89 |  |  | 100 | [13 empty] | 2018-08-24 | 2020-09-30 | United States | ES_1071043_PRO H80 T2 RH350BM_08102018202946_0363231
FALSE | 2358353 | Rheem Sales Company, Inc. | Rheem | PROPG40-38U RH67 PD* | PROPG40-38U RH67 PD* |  | Gas Storage | Natural Gas |  | 38 | 59.1 | 65.3 | 16 | 3 | 4 |  |  |  | 38000 | 0.64 | 173 |  | 67 |  |  | 75 | [13 empty] | 2020-03-23 | 2020-04-22 | United States | ES_1071043_PROPG40-38U RH67 PD*_03312020163201_914298
FALSE | 2358361 | Rheem Sales Company, Inc. | Rheem | PROPG50-38U RH67 PD* | PROPG50-38U RH67 PD* |  | Gas Storage | Natural Gas |  | 48 | 58.3 | 64.3 | 18 | 3 | 4 |  |  |  | 38000 | 0.68 | 249 |  | 86 |  |  | 78 | [13 empty] | 2020-03-23 | 2020-04-22 | United States | ES_1071043_PROPG50-38U RH67 PD*_03312020163201_394845
TRUE | 2358456 | Rheem Sales Company, Inc. | Rheem | PROPH40 T2 RH375-15 | PROPH40 T2 RH375-15 |  | Heat Pump | Electric |  | 36 | 45 |  | 16 |  |  | 2.3 | 240 |  | 0 | 3.45 |  |  | 46 |  |  | 432 | [13 empty] | 2020-04-30 | 2020-07-17 | United States | ES_1071043_PROPH40 T2 RH375-15_04082020111838_9975302
TRUE | 2358405 | Rheem Sales Company, Inc. | Rheem | PROPH40 T2 RH375-30 | PROPH40 T2 RH375-30 |  | Heat Pump | Electric |  | 36 | 45 |  | 16 |  |  | 4.5 | 240 |  | 0 | 3.75 |  |  | 60 |  |  | 434 | [13 empty] | 2020-04-30 | 2020-07-17 | United States | ES_1071043_PROPH40 T2 RH375-30_04132020155838_9683719
TRUE | 2358408 | Rheem Sales Company, Inc. | Rheem | PROPH40 T2 RH375-SO | PROPH40 T2 RH375-SO |  | Heat Pump | Electric |  | 36 | 45 |  | 16 |  |  | 4.5 | 240 |  | 0 | 3.75 |  |  | 60 |  |  | 434 | [13 empty] | 2020-04-30 | 2020-07-17 | United States | ES_1071043_PROPH40 T2 RH375-SO_04082020111834_7084615
TRUE | 2317474 | Rheem Sales Company, Inc. | Rheem | PROPH50 T2 RH350 D | PROPH50 T2 RH350 D |  | Heat Pump | Electric |  | 45 | 61 |  | 22 |  |  | 5 | 240 | 14 | 0 | 3.55 |  |  | 67 |  |  | 436 | [13 empty] | 2017-10-01 | 2020-07-17 | United States | ES_1071043_PROPH50 T2 RH350 D_04052018154725_5087210
TRUE | 2317480 | Rheem Sales Company, Inc. | Rheem | PROPH50 T2 RH350 DCB | PROPH50 T2 RH350 DCB |  | Heat Pump | Electric |  | 45 | 61 |  | 22 |  |  | 5 | 240 | 1 | 0 | 3.55 |  |  | 67 |  |  | 100 | [13 empty] | 2017-10-30 | 2020-07-17 | United States | ES_1071043_PROPH50 T2 RH350 DCB_04052018154738_9506002
TRUE | 2358455 | Rheem Sales Company, Inc. | Rheem | PROPH50 T2 RH375-15 | PROPH50 T2 RH375-15 |  | Heat Pump | Electric |  | 45 | 44.8 |  | 18 |  |  | 2.3 | 240 |  | 0 | 3.75 |  |  | 52 |  |  | 423 | [13 empty] | 2020-04-30 | 2020-07-17 | United States | ES_1071043_PROPH50 T2 RH375-15_04082020111838_8470406
TRUE | 2358332 | Rheem Sales Company, Inc. | Rheem | PROPH50 T2 RH375-30 | PROPH50 T2 RH375-30 |  | Heat Pump | Electric |  | 45 | 44.8 |  | 18 |  |  | 4.5 | 240 |  | 0 | 3.75 |  |  | 67 |  |  | 430 | [13 empty] | 2020-04-30 | 2020-07-17 | United States | ES_1071043_PROPH50 T2 RH375-30_04132020155840_3407268
TRUE | 2358336 | Rheem Sales Company, Inc. | Rheem | PROPH50 T2 RH375-SO | PROPH50 T2 RH375-SO |  | Heat Pump | Electric |  | 45 | 44.8 |  | 18 |  |  | 4.5 | 240 |  | 0 | 3.75 |  |  | 67 |  |  | 430 | [13 empty] | 2020-04-30 | 2020-07-17 | United States | ES_1071043_PROPH50 T2 RH375-SO_04082020104424_5308312
FALSE | 2317491 | Rheem Sales Company, Inc. | Rheem | PROPH65 T2 RH350 D15 | PROPH65 T2 RH350 D15 |  | Heat Pump | Electric |  | 59 | 64 |  | 24 |  |  | 2.3 | 240 |  | 0 | 3.55 |  |  | 53 |  |  | 100 | [13 empty] | 2017-10-01 | 2020-07-17 | United States | ES_1071043_PROPH65 T2 RH350 D15_04052018154821_4342951
FALSE | 2317549 | Rheem Sales Company, Inc. | Rheem | Hybrid Electric Water Heater | PROPH65 T2 RH350 DCB |  | Heat Pump | Electric |  | 59 | 64 |  | 24 |  |  | 5 | 240 | 1 | 0 | 3.7 |  |  | 75 |  |  | 100 | [13 empty] | 2017-10-30 | 2020-09-30 | United States | ES_1071043_PROPH65 T2 RH350 DCB_04052018155720_8771297
FALSE | 2358808 | Rheem Sales Company, Inc. | Rheem | PROPH65 T2 RH375-15 | PROPH65 T2 RH375-15 |  | Heat Pump | Electric |  | 59 | 47.2 |  | 20 |  |  | 2.3 | 240 |  | 0 | 3.55 |  |  | 54 |  |  | 407 | [13 empty] | 2020-04-30 | 2020-07-17 | United States | ES_1071043_PROPH65 T2 RH375-15_04082020111838_5589839
FALSE | 2360132 | Rheem Sales Company, Inc. | Rheem | PROPH65 T2 RH375-30 | PROPH65 T2 RH375-30 |  | Heat Pump | Electric |  | 59 | 47.2 |  | 20 |  |  | 4.5 | 240 |  | 0 | 3.85 |  |  | 75 |  |  | 457 | [13 empty] | 2020-04-30 | 2020-05-20 | United States | ES_1071043_PROPH65 T2 RH375-30_04132020155841_4342273
FALSE | 2361453 | Rheem Sales Company, Inc. | Rheem | PROPH65 T2 RH375-SO | PROPH65 T2 RH375-SO |  | Heat Pump | Electric |  | 59 | 47.2 |  | 20 |  |  | 4.5 | 240 |  | 0 | 3.85 |  |  | 75 |  |  | 457 | [13 empty] | 2020-04-30 | 2020-06-09 | United States | ES_1071043_PROPH65 T2 RH375-SO_04082020104427_5226161
FALSE | 2317319 | Rheem Sales Company, Inc. | Rheem | Hybrid Electric Water Heater | PROPH80 T2 RH350 D |  | Heat Pump | Electric |  | 72 | 74 |  | 24 |  |  | 5 | 240 | 1255 | 0 | 3.7 |  |  | 89 |  |  | 424 | [13 empty] | 2016-11-01 | 2018-04-30 | United States, Canada | ES_1071043_PROPH80 T2 RH350 D_04052018144535_6472899
FALSE | 2317252 | Rheem Sales Company, Inc. | Rheem | PROPH80 T2 RH350 D15 | PROPH80 T2 RH350 D15 |  | Heat Pump | Electric |  | 72 | 74 |  | 24 |  |  | 2.3 | 240 | 1 | 0 | 3.27 |  |  | 67 |  |  | 421 | [13 empty] | 2017-10-01 | 2020-07-17 | United States | ES_1071043_PROPH80 T2 RH350 D15_04052018140955_4225864
FALSE | 2317325 | Rheem Sales Company, Inc. | Rheem | Hybrid Electric Water Heater | PROPH80 T2 RH350 DCB |  | Heat Pump | Electric |  | 72 | 74 |  | 24 |  |  | 5 | 240 |  | 0 | 3.7 |  |  | 89 |  |  | 100 | [13 empty] | 2017-10-30 | 2020-09-30 | United States | ES_1071043_PROPH80 T2 RH350 DCB_04052018144550_1316803
FALSE | 2358751 | Rheem Sales Company, Inc. | Rheem | PROPH80 T2 RH375-15 | PROPH80 T2 RH375-15 |  | Heat Pump | Electric |  | 72 | 57.4 |  | 20 |  |  | 2.3 | 240 |  | 0 | 3.7 |  |  | 67 |  |  | 445 | [13 empty] | 2020-04-30 | 2020-07-17 | United States | ES_1071043_PROPH80 T2 RH375-15_04082020111839_3515124
FALSE | 2358805 | Rheem Sales Company, Inc. | Rheem | PROPH80 T2 RH375-30 | PROPH80 T2 RH375-30 |  | Heat Pump | Electric |  | 72 | 47.2 |  | 20 |  |  | 4.5 | 240 |  | 0 | 4 |  |  | 87 |  |  | 447 | [13 empty] | 2020-04-30 | 2020-07-17 | United States | ES_1071043_PROPH80 T2 RH375-30_04132020155844_1075581
FALSE | 2358809 | Rheem Sales Company, Inc. | Rheem | PROPH80 T2 RH375-SO | PROPH80 T2 RH375-SO |  | Heat Pump | Electric |  | 72 | 47.2 |  | 20 |  |  | 4.5 | 240 |  | 0 | 4 |  |  | 87 |  |  | 447 | [13 empty] | 2020-04-30 | 2020-07-17 | United States | ES_1071043_PROPH80 T2 RH375-SO_04082020111838_703261
FALSE | 2317584 | Rheem Sales Company, Inc. | Rheem | Rheem | RHE40S |  | Gas Storage | Natural Gas |  | 37 | 51 | 62 | 22 | 2 | 3 |  |  | 1516 | 40000 | 0.83 | 187 |  | 87 |  |  | 92 | [11 empty] | 63 |  | 2013-01-01 | 2018-04-30 | United States | ES_1071043_RHE40S_04052018170947_9687354
FALSE | 2317585 | Rheem Sales Company, Inc. | Rheem | Rheem | RHE40SP |  | Gas Storage | Propane |  | 37 | 51 | 62 | 22 | 2 | 3 |  |  | 1516 | 36000 | 0.83 | 205 | 224.2888 | 87 |  |  | 92 | [11 empty] | 63 |  | 2013-01-01 | 2018-04-30 | United States | ES_1071043_RHE40SP_04052018170949_7288566
FALSE | 2317482 | Rheem Sales Company, Inc. | Rheem | Rheem | RHE50 |  | Gas Storage | Natural Gas |  | 46 | 60 | 71 | 22 | 2 | 3 |  |  |  | 40000 | 0.8 | 187 |  | 87 |  |  | 89 | [13 empty] | 2013-01-01 | 2018-04-30 | United States | ES_1071043_RHE50_04052018154744_2516599
FALSE | 2317483 | Rheem Sales Company, Inc. | Rheem | Rheem | RHE50P |  | Gas Storage | Propane |  | 46 | 60 | 71 | 22 | 2 | 3 |  |  |  | 36000 | 0.8 | 205 | 224.2888 | 87 |  |  | 89 | [13 empty] | 2013-01-01 | 2018-04-30 | United States | ES_1071043_RHE50P_04052018154746_4021506
FALSE | 2323861 | Rheem Sales Company, Inc. | Rheem | RTGH-120DVL | RTGH-68DVLN-2 |  | Gas Tankless | Natural Gas |  | 0 | 0 | 28.2 | 0 | 2 | 2 |  |  |  | 120000 | 0.91 | 122 |  |  | 3.5 | 3.5 | 96 | [10 empty] | 9.8 | 27.5 | 18.5 | 2018-04-25 | 2020-02-03 | United States | ES_1071043_RTGH-68DVLN-2_08022018002124_1076472
FALSE | 2323862 | Rheem Sales Company, Inc. | Rheem | RTGH-120DVL | RTGH-68DVLP-2 |  | Gas Tankless | Propane |  | 0 | 0 | 28.2 | 0 | 2 | 2 |  |  |  | 120000 | 0.91 | 122 | 133.4792 |  | 3.5 | 3.5 | 96 | [10 empty] | 9.8 | 27.5 | 18.5 | 2018-04-25 | 2020-02-03 | United States | ES_1071043_RTGH-68DVLP-2_08022018002126_1709327
FALSE | 2323732 | Rheem Sales Company, Inc. | Rheem | RTGH-120XL | RTGH-68XLN-2 |  | Gas Tankless | Natural Gas |  | 0 | 0 | 28.2 | 0 | 2 | 2 |  |  |  | 120000 | 0.91 | 122 |  |  | 3.6 | 3.6 | 95 | [10 empty] | 9.8 | 27.5 | 18.5 | 2018-04-25 | 2020-02-03 | United States | ES_1071043_RTGH-68XLN-2_08012018013211_8521561
FALSE | 2323733 | Rheem Sales Company, Inc. | Rheem | RTGH-120XL | RTGH-68XLP-2 |  | Gas Tankless | Propane |  | 0 | 0 | 28.2 | 0 | 2 | 2 |  |  |  | 120000 | 0.91 | 122 | 133.4792 |  | 3.6 | 3.6 | 95 | [10 empty] | 9.8 | 27.5 | 18.5 | 2018-04-25 | 2020-02-03 | United States | ES_1071043_RTGH-68XLP-2_08012018013214_4694314
FALSE | 2323739 | Rheem Sales Company, Inc. | Rheem | RTGH-160DVL | RTGH-84DVLN-2 |  | Gas Tankless | Natural Gas |  | 0 | 0 | 28.2 | 0 | 2 | 2 |  |  |  | 157000 | 0.93 | 182 |  |  | 4.6 | 4.6 | 97 | [10 empty] | 9.8 | 27.5 | 18.5 | 2018-04-25 | 2020-02-03 | United States | ES_1071043_RTGH-84DVLN-2_08012018013601_0713931
FALSE | 2323749 | Rheem Sales Company, Inc. | Rheem | RTGH-160DVL | RTGH-84DVLP-2 |  | Gas Tankless | Propane |  | 0 | 0 | 28.2 | 0 | 2 | 2 |  |  |  | 157000 | 0.93 | 182 | 199.1247 |  | 4.6 | 4.6 | 97 | [10 empty] | 9.8 | 27.5 | 18.5 | 2018-04-25 | 2020-02-03 | United States | ES_1071043_RTGH-84DVLP-2_08012018013623_9615206
FALSE | 2323869 | Rheem Sales Company, Inc. | Rheem | RTGH-180DVL | RTGH-90DVLN-2 |  | Gas Tankless | Natural Gas |  | 0 | 0 | 28.2 | 0 | 2 | 2 |  |  |  | 180000 | 0.93 | 182 |  |  | 5.2 | 5.2 | 97 | [10 empty] | 9.8 | 27.5 | 18.5 | 2018-04-25 | 2020-02-03 | United States | ES_1071043_RTGH-90DVLN-2_08022018002738_4783182
FALSE | 2323873 | Rheem Sales Company, Inc. | Rheem | RTGH-180DVL | RTGH-90DVLP-2 |  | Gas Tankless | Propane |  | 0 | 0 | 28.2 | 0 | 2 | 2 |  |  |  | 180000 | 0.93 | 182 | 199.1247 |  | 5.2 | 5.2 | 97 | [10 empty] | 9.8 | 27.5 | 18.5 | 2018-04-25 | 2020-02-03 | United States | ES_1071043_RTGH-90DVLP-2_08022018002746_5918378
FALSE | 2323896 | Rheem Sales Company, Inc. | Rheem | RTGH-199DVL | RTGH-95DVELN-2 |  | Gas Tankless | Natural Gas | [5 empty] | 2 | 2 |  |  |  | 199000 | 0.93 | 182 |  |  | 5.2 | 5.2 | [11 empty] | 9.8 | 27.5 | 18.5 | 2018-04-25 | 2020-04-01 | United States | ES_1071043_RTGH-95DVELN-2_08022018003305_4391921
FALSE | 2323897 | Rheem Sales Company, Inc. | Rheem | RTGH-199DVL | RTGH-95DVELP-2 |  | Gas Tankless | Propane | [5 empty] | 2 | 2 |  |  |  | 199000 | 0.93 | 182 | 199.1247 |  | 5.2 | 5.2 | [11 empty] | 9.8 | 27.5 | 18.5 | 2018-04-25 | 2020-04-01 | United States | ES_1071043_RTGH-95DVELP-2_08022018003307_5929847
FALSE | 2323881 | Rheem Sales Company, Inc. | Rheem | RTGH-199DVL | RTGH-95DVLN-2 |  | Gas Tankless | Natural Gas | [5 empty] | 2 | 2 |  |  |  | 199000 | 0.93 | 182 |  |  | 5.7 | 5.7 | [11 empty] | 9.8 | 27.5 | 18.5 | 2018-04-25 | 2020-04-01 | United States | ES_1071043_RTGH-95DVLN-2_08022018003231_8148893
FALSE | 2323748 | Rheem Sales Company, Inc. | Richmond | RTGH-160DVL | RMTGH84DVLP-2 |  | Gas Tankless | Propane |  | 0 | 0 | 28.2 | 0 | 2 | 2 |  |  |  | 157000 | 0.93 | 182 | 199.1247 |  | 4.6 | 4.6 | 97 | [10 empty] | 9.8 | 27.5 | 18.5 | 2018-04-25 | 2020-02-03 | United States | ES_1071043_RMTGH84DVLP-2_08012018013621_6997485
FALSE | 2323871 | Rheem Sales Company, Inc. | Richmond | RTGH-180DVL | RMTGH90DVLN-2 |  | Gas Tankless | Natural Gas |  | 0 | 0 | 28.2 | 0 | 2 | 2 |  |  |  | 180000 | 0.93 | 182 |  |  | 5.2 | 5.2 | 97 | [10 empty] | 9.8 | 27.5 | 18.5 | 2018-04-25 | 2020-02-03 | United States | ES_1071043_RMTGH90DVLN-2_08022018002742_7859035
FALSE | 2323872 | Rheem Sales Company, Inc. | Richmond | RTGH-180DVL | RMTGH90DVLP-2 |  | Gas Tankless | Propane |  | 0 | 0 | 28.2 | 0 | 2 | 2 |  |  |  | 180000 | 0.93 | 182 | 199.1247 |  | 5.2 | 5.2 | 97 | [10 empty] | 9.8 | 27.5 | 18.5 | 2018-04-25 | 2020-02-03 | United States | ES_1071043_RMTGH90DVLP-2_08022018002744_1872197
FALSE | 2323900 | Rheem Sales Company, Inc. | Richmond | RTGH-199DVL | RMTGH95DVELN-2 |  | Gas Tankless | Natural Gas | [5 empty] | 2 | 2 |  |  |  | 199000 | 0.93 | 182 |  |  | 5.7 | 5.7 | [11 empty] | 9.8 | 27.5 | 18.5 | 2018-04-25 | 2020-04-01 | United States | ES_1071043_RMTGH95DVELN-2_08022018003314_1590403
FALSE | 2323901 | Rheem Sales Company, Inc. | Richmond | RTGH-199DVL | RMTGH95DVELP-2 |  | Gas Tankless | Propane | [5 empty] | 2 | 2 |  |  |  | 199000 | 0.93 | 182 | 199.1247 |  | 5.7 | 5.7 | [11 empty] | 9.8 | 27.5 | 18.5 | 2018-04-25 | 2020-04-01 | United States | ES_1071043_RMTGH95DVELP-2_08022018003316_7588431
FALSE | 2323887 | Rheem Sales Company, Inc. | Richmond | RTGH-199DVL | RMTGH95DVLN-2 |  | Gas Tankless | Natural Gas | [5 empty] | 2 | 2 |  |  |  | 199000 | 0.93 | 182 |  |  | 5.7 | 5.7 | [11 empty] | 9.8 | 27.5 | 18.5 | 2018-04-25 | 2020-04-01 | United States | ES_1071043_RMTGH95DVLN-2_08022018003246_8390991
FALSE | 2323888 | Rheem Sales Company, Inc. | Richmond | RTGH-199DVL | RMTGH95DVLP-2 |  | Gas Tankless | Propane | [5 empty] | 2 | 2 |  |  |  | 199000 | 0.93 | 182 | 199.1247 |  | 5.7 | 5.7 | [11 empty] | 9.8 | 27.5 | 18.5 | 2018-04-25 | 2020-04-01 | United States | ES_1071043_RMTGH95DVLP-2_08022018003248_6897275
FALSE | 2336514 | Rheem Sales Company, Inc. | Richmond | Alabama | RMTGHRH111DVLN * |  | Gas Tankless | Natural Gas |  | 0 | 0 | 31.2 | 0 | 3 | 3 |  |  |  | 199000 | 0.94 | 181 |  |  | 6 | 6 | 97 | [10 empty] | 14.8 | 28.7 | 17.3 | 2019-04-15 | 2020-02-03 | United States, Canada | ES_1071043_RMTGHRH111DVLN *_04092019180004_9426481
FALSE | 2336515 | Rheem Sales Company, Inc. | Richmond | Alabama | RMTGHRH111DVLP * |  | Gas Tankless | Propane |  | 0 | 0 | 31.2 | 0 | 3 | 3 |  |  |  | 199000 | 0.94 | 181 | 198.0306 |  | 6 | 6 | 97 | [10 empty] | 14.8 | 28.7 | 17.3 | 2019-04-15 | 2020-02-03 | United States, Canada | ES_1071043_RMTGHRH111DVLP *_04092019180007_7725805
FALSE | 2317520 | Rheem Sales Company, Inc. | RUDD | RUTGH-RH10DVLN | RUTGH-RH10DVLN |  | Gas Tankless | Propane, Natural Gas |  | 1 | [8 empty] | 180000 | 0.94 |  |  |  | 5.2 | 5.2 | 96 | [13 empty] | 2017-10-30 | 2018-12-13 | United States, Canada | ES_1071043_RUTGH-RH10DVLN_04052018155351_1835208
FALSE | 2317521 | Rheem Sales Company, Inc. | RUDD | RUTGH-RH10DVLP | RUTGH-RH10DVLP |  | Gas Tankless | Propane, Natural Gas |  | 1 | [8 empty] | 180000 | 0.94 |  |  |  | 5.2 | 5.2 | 96 | [13 empty] | 2017-10-30 | 2018-12-13 | United States, Canada | ES_1071043_RUTGH-RH10DVLP_04052018155353_8356624
FALSE | 2323908 | Rheem Sales Company, Inc. | Ruud | RTGH-199DVL | CRUTGH-95DVELN-2 |  | Gas Tankless | Natural Gas | [5 empty] | 2 | 2 |  |  |  | 199000 | 0.93 | 182 |  |  | 5.7 | 5.7 | [11 empty] | 9.8 | 27.5 | 18.5 | 2018-04-25 | 2020-04-01 | United States | ES_1071043_CRUTGH-95DVELN-2_08022018003331_3893815
FALSE | 2323909 | Rheem Sales Company, Inc. | Ruud | RTGH-199DVL | CRUTGH-95DVELP-2 |  | Gas Tankless | Propane | [5 empty] | 2 | 2 |  |  |  | 199000 | 0.93 | 182 | 199.1247 |  | 5.7 | 5.7 | [11 empty] | 9.8 | 27.5 | 18.5 | 2018-04-25 | 2020-04-01 | United States | ES_1071043_CRUTGH-95DVELP-2_08022018003333_6303793
FALSE | 2358339 | Rheem Sales Company, Inc. | Ruud | CRUTGH-95DVLN-2 | CRUTGH-95DVLN-2 |  | Gas Tankless | Natural Gas | [5 empty] | 2 | 2 |  |  |  | 199000 | 0.93 | 182 |  |  | 5.7 | 5.7 | [11 empty] | 9.8 | 27.5 | 18.5 | 2020-03-31 | 2020-04-22 | Canada | ES_1071043_CRUTGH-95DVLN-2_03312020163201_164231
FALSE | 2358338 | Rheem Sales Company, Inc. | Ruud | CRUTGH-95DVLN-2 | CRUTGH-95DVLP-2 |  | Gas Tankless | Propane | [5 empty] | 2 | 3 |  |  |  | 199000 | 0.93 | 182 | 199.1247 |  | 5.7 | 5.7 | [11 empty] | 9.8 | 27.5 | 18.5 | 2020-03-31 | 2020-04-22 | Canada | ES_1071043_CRUTGH-95DVLP-2_03312020163201_113541
TRUE | 2366520 | Rheem Sales Company, Inc. | Ruud | Hybrid electic water heater | HPLD40-1RU |  | Heat Pump | Electric |  | 36 | 45 |  | 16 |  |  | 4.5 | 240 |  | 0 | 3.75 |  |  | 60 |  |  | 434 | [13 empty] | 2020-09-30 | 2020-09-30 | United States, Canada | ES_1071043_HPLD40-1RU_09182020013347_3537083
TRUE | 2366517 | Rheem Sales Company, Inc. | Ruud | Hybrid electic water heater | HPLD50-1RU |  | Heat Pump | Electric |  | 45 | 44.8 |  | 18 |  |  | 4.5 | 240 |  | 0 | 3.75 |  |  | 67 |  |  | 430 | [13 empty] | 2020-09-30 | 2020-09-30 | United States, Canada | ES_1071043_HPLD50-1RU_09182020013348_3478929
FALSE | 2366519 | Rheem Sales Company, Inc. | Ruud | Hybrid electic water heater | HPLD80-1RU |  | Heat Pump | Electric |  | 72 | 57.4 |  | 20 |  |  | 4.5 | 240 |  | 0 | 4 |  |  | 87 |  |  | 447 | [13 empty] | 2020-09-30 | 2020-09-30 | United States, Canada | ES_1071043_HPLD80-1RU_09182020013347_550962
FALSE | 2323685 | Rheem Sales Company, Inc. | Ruud | Ruud | PHE40S |  | Gas Storage | Natural Gas |  | 37 | 51 | 62 | 22 | 2 | 3 |  |  | 1516 | 40000 | 0.83 | 187 |  | 87 |  |  | 92 | [11 empty] | 63 |  | 2013-01-01 | 2018-12-13 | United States | ES_1071043_PHE40S_08012018005202_1111980
FALSE | 2323686 | Rheem Sales Company, Inc. | Ruud | Ruud | PHE40SP |  | Gas Storage | Propane |  | 37 | 51 | 62 | 22 | 2 | 3 |  |  | 1516 | 36000 | 0.83 | 205 | 224.2888 | 87 |  |  | 92 | [11 empty] | 63 |  | 2013-01-01 | 2018-12-13 | United States | ES_1071043_PHE40SP_08012018005204_8364527
FALSE | 2317486 | Rheem Sales Company, Inc. | Ruud | Ruud | PHE50 |  | Gas Storage | Natural Gas |  | 46 | 60 | 71 | 22 | 2 | 3 |  |  |  | 40000 | 0.8 | 187 |  | 87 |  |  | 89 | [13 empty] | 2013-01-01 | 2018-04-30 | United States | ES_1071043_PHE50_04052018154753_3793499
FALSE | 2317487 | Rheem Sales Company, Inc. | Ruud | Ruud | PHE50P |  | Gas Storage | Propane |  | 46 | 60 | 71 | 22 | 2 | 3 |  |  |  | 36000 | 0.8 | 205 | 224.2888 | 87 |  |  | 89 | [13 empty] | 2013-01-01 | 2018-04-30 | United States | ES_1071043_PHE50P_04052018154756_8919475
FALSE | 2317528 | Rheem Sales Company, Inc. | Ruud | Atomospheric | PRO+G29-60N RU70 ID |  | Gas Storage | Natural Gas |  | 28 | 59 | 64 | 18 | 3 | 4 |  |  |  | 60000 | 0.71 | 214 |  | 93 |  |  | 78 | [13 empty] | 2011-05-30 | 2018-04-30 | United States, Canada | ES_1071043_PRO+G29-60N RU70 ID_04052018155505_4549821
FALSE | 2317560 | Rheem Sales Company, Inc. | Ruud | Atmospheric | PRO+G38-36P RU69 PD |  | Gas Storage | Propane |  | 37 | 58 | 63 | 20 | 3 | 4 |  |  |  | 36000 | 0.7 | 0 | 0 | 85 |  |  | 76 | [10 empty] | 11 | 22 | 18 | 2009-10-15 | 2018-12-13 | United States | ES_1071043_PRO+G38-36P RU69 PD_04052018155821_4068495
FALSE | 2317559 | Rheem Sales Company, Inc. | Ruud | Atmospheric | PRO+G38-40N RU69 PD |  | Gas Storage | Natural Gas |  | 37 | 58 | 63 | 20 | 3 | 4 |  |  |  | 40000 | 0.7 | 220 |  | 85 |  |  | 76 | [10 empty] | 11 | 22 | 18 | 2009-10-15 | 2018-12-13 | United States | ES_1071043_PRO+G38-40N RU69 PD_04052018155819_8626874
FALSE | 2317441 | Rheem Sales Company, Inc. | Ruud | Power Vent | PROG40-36P RU67 PV |  | Gas Storage | Propane |  | 38 | 59 | 67 | 20 | 2 | 3 |  |  |  | 36000 | 0.69 | 0 | 0 | 86 |  |  | 79 | [10 empty] | 12 | 26 | 19 | 2010-09-15 | 2018-04-30 | United States | ES_1071043_PROG40-36P RU67 PV_04052018151157_1388341
FALSE | 2358343 | Rheem Sales Company, Inc. | Ruud | PROG40-36U RU67 PV1* | PROG40-36U RU67 PV1* |  | Gas Storage | Natural Gas |  | 39 | 59.1 | 71.3 | 16 | 2 | 3 |  |  |  | 36000 | 0.64 | 173 |  | 67 |  |  | 74 | [13 empty] | 2020-03-23 | 2020-04-22 | United States | ES_1071043_PROG40-36U RU67 PV1*_03312020163201_957362
FALSE | 2358347 | Rheem Sales Company, Inc. | Ruud | PRO+G40-38U RU67 PD* | PRO+G40-38U RU67 PD* |  | Gas Storage | Natural Gas |  | 38 | 59.1 | 65.3 | 16 | 3 | 4 |  |  |  | 38000 | 0.64 | 173 |  | 67 |  |  | 75 | [13 empty] | 2020-03-23 | 2020-04-22 | United States | ES_1071043_PRO+G40-38U RU67 PD*_03312020163201_815082
FALSE | 2317440 | Rheem Sales Company, Inc. | Ruud | Power Vent | PROG40-40N RU67 PV |  | Gas Storage | Natural Gas |  | 38 | 59 | 67 | 20 | 2 | 3 |  |  |  | 40000 | 0.69 | 224 |  | 86 |  |  | 79 | [10 empty] | 12 | 26 | 19 | 2010-09-15 | 2018-04-30 | United States | ES_1071043_PROG40-40N RU67 PV_04052018151154_8803638
FALSE | 2323694 | Rheem Sales Company, Inc. | Ruud | Power Vent | PROG40S-32P RU67 PV |  | Gas Storage | Propane |  | 39 | 51 | 62.5 | 22 | 3 | 2 |  |  | 5013 | 32000 | 0.65 | 171 | 187.0897 | 66 |  |  | 74 | [13 empty] | 2011-04-15 | 2019-10-18 | United States | ES_1071043_PROG40S-32P RU67 PV_08012018010106_8965626
FALSE | 2323693 | Rheem Sales Company, Inc. | Ruud | Power Vent | PROG40S-36N RU67 PV |  | Gas Storage | Natural Gas |  | 39 | 51 | 62.5 | 22 | 3 | 2 |  |  | 5013 | 36000 | 0.65 | 171 |  | 64 |  |  | 74 | [13 empty] | 2011-04-15 | 2018-12-13 | United States | ES_1071043_PROG40S-36N RU67 PV_08012018010103_5616773
FALSE | 2317418 | Rheem Sales Company, Inc. | Ruud | Atmospheric | PRO+G50-36P RU67 PD |  | Gas Storage | Propane |  | 48 | 58 | 63 | 22 | 3 | 4 |  |  | 1591 | 36000 | 0.69 | 0 | 0 | 79 |  |  | 77 | [11 empty] | 69 |  | 2010-09-15 | 2018-04-30 | United States | ES_1071043_PRO+G50-36P RU67 PD_04052018151041_9371055
FALSE | 2358355 | Rheem Sales Company, Inc. | Ruud | PRO+G50-38U RU67 PD* | PRO+G50-38U RU67 PD* |  | Gas Storage | Natural Gas |  | 48 | 58.3 | 64.3 | 18 | 3 | 4 |  |  |  | 38000 | 0.68 | 249 |  | 86 |  |  | 78 | [13 empty] | 2020-03-23 | 2020-04-22 | United States | ES_1071043_PRO+G50-38U RU67 PD*_03312020163201_741505
FALSE | 2317591 | Rheem Sales Company, Inc. | Ruud | Power Vent | PROG50-38U RU67 PV |  | Gas Storage | Propane |  | 48 | 60 | 70 | 23 | 2 | 3 |  |  |  | 38000 | 0.66 | 224 | 245.0766 | 86 |  |  | 77 | [13 empty] | 2010-05-01 | 2018-04-05 | United States | ES_1071043_PROG50-38U RU67 PV_04052018171010_2860490
FALSE | 2358340 | Rheem Sales Company, Inc. | Ruud | PROG50-38U RU67 PV* | PROG50-38U RU67 PV* |  | Gas Storage | Natural Gas |  | 48 | 58.3 | 70.3 | 18 | 2 | 3 |  |  |  | 38000 | 0.68 | 249 |  | 86 |  |  | 77 | [13 empty] | 2020-03-23 | 2020-04-22 | United States | ES_1071043_PROG50-38U RU67 PV*_03312020163201_155621
FALSE | 2317417 | Rheem Sales Company, Inc. | Ruud | Atmospheric | PRO+G50-40N RU67 PD |  | Gas Storage | Natural Gas |  | 48 | 58 | 63 | 22 | 3 | 4 |  |  | 1799 | 40000 | 0.69 | 224 |  | 79 |  |  | 77 | [11 empty] | 69 |  | 2010-09-15 | 2018-04-30 | United States | ES_1071043_PRO+G50-40N RU67 PD_04052018151039_2326252
FALSE | 2317408 | Rheem Sales Company, Inc. | Ruud | Power Direct Vent | PROG50-40N RU67 PDV |  | Gas Storage | Natural Gas |  | 47 | 59 | 68 | 22 | 2 | 3 |  |  |  | 40000 | 0.69 | 224 |  | 82 |  |  | 81 | [13 empty] | 2009-10-15 | 2018-04-30 | United States | ES_1071043_PROG50-40N RU67 PDV_04052018145141_5282422
FALSE | 2317409 | Rheem Sales Company, Inc. | Ruud | Power Direct Vent | PROG50-40P RU67 PDV |  | Gas Storage | Propane |  | 47 | 59 | 68 | 22 | 3 | 3 |  |  |  | 40000 | 0.69 | 0 | 0 | 82 |  |  | 81 | [13 empty] | 2009-10-15 | 2018-04-30 | United States | ES_1071043_PROG50-40P RU67 PDV_04052018145143_4835481
FALSE | 2317573 | Rheem Sales Company, Inc. | Ruud | Power Vent | PROG50-42N RU67 PV |  | Gas Storage | Natural Gas |  | 48 | 58 | 66 | 22 | 2 | 3 |  |  |  | 42000 | 0.68 | 224 |  | 78 |  |  | 75 | [13 empty] | 2010-09-15 | 2018-12-13 | United States | ES_1071043_PROG50-42N RU67 PV_04052018170714_5335575
FALSE | 2317574 | Rheem Sales Company, Inc. | Ruud | Power Vent | PROG50-42P RU67 PV |  | Gas Storage | Propane |  | 48 | 58 | 66 | 22 | 2 | 3 |  |  |  | 42000 | 0.68 | 0 | 0 | 78 |  |  | 75 | [13 empty] | 2010-09-15 | 2018-12-13 | United States | ES_1071043_PROG50-42P RU67 PV_04052018170716_0984940
FALSE | 2317568 | Rheem Sales Company, Inc. | Ruud | Atmospheric | PRO+G50-50N RU67 PD |  | Gas Storage | Natural Gas |  | 48 | 58 | 60 | 22 | 4 |  |  |  |  | 50000 | 0.69 | 224 |  | 84 |  |  | 79 | [13 empty] | 2010-09-15 | 2018-12-13 | United States | ES_1071043_PRO+G50-50N RU67 PD_04052018155852_6665743
FALSE | 2317506 | Rheem Sales Company, Inc. | Ruud | 43VP50SE2 | PROG50S-32P RU67 PV |  | Gas Storage | Propane |  | 48 | 51 | 63 | 24 | 2 | 3 |  |  |  | 32000 | 0.7 | 0 | 0 | 78 |  |  | 79 | [13 empty] | 2011-04-15 | 2019-11-18 | United States | ES_1071043_PROG50S-32P RU67 PV_04052018155207_1267640
FALSE | 2317505 | Rheem Sales Company, Inc. | Ruud | Power Vent | PROG50S-36N RU67 PV |  | Gas Storage | Natural Gas |  | 48 | 51 | 63 | 24 | 2 | 3 |  |  |  | 36000 | 0.7 | 224 |  | 80 |  |  | 78 | [13 empty] | 2011-04-15 | 2019-11-18 | United States | ES_1071043_PROG50S-36N RU67 PV_04052018155204_8682155
FALSE | 2317616 | Rheem Sales Company, Inc. | Ruud | Atmospheric | PRO+G50S-36P RU67 PD |  | Gas Storage | Propane |  | 48 | 51 | 52 | 24 | 3 |  |  |  |  | 36000 | 0.66 | 0 | 0 | 78 |  |  | 77 | [13 empty] | 2010-09-15 | 2018-04-30 | United States | ES_1071043_PRO+G50S-36P RU67 PD_04052018171130_7713647
FALSE | 2317615 | Rheem Sales Company, Inc. | Ruud | Atmospheric | PRO+G50S-40N RU67 PD |  | Gas Storage | Natural Gas |  | 48 | 51 | 52 | 24 | 3 |  |  |  |  | 40000 | 0.66 | 224 |  | 78 |  |  | 77 | [13 empty] | 2010-09-15 | 2018-04-30 | United States | ES_1071043_PRO+G50S-40N RU67 PD_04052018171128_3525763
TRUE | 2358390 | Rheem Sales Company, Inc. | Ruud | PRO H40 T2 RU310BM | PRO H40 T2 RU310BM |  | Heat Pump | Electric |  | 36 | 45 |  | 16 |  |  | 4.5 | 240 |  | 0 | 3.5 |  |  | 60 |  |  | 423 | [13 empty] | 2020-04-30 | 2020-07-17 | United States | ES_1071043_PRO H40 T2 RU310BM_04132020155827_65620
TRUE | 2366857 | Rheem Sales Company, Inc. | Ruud | Hybrid Electric Water Heater | PRO H40 T2 RU310UM |  | Heat Pump | Electric |  | 36 | 45 |  | 16 |  |  | 4.5 | 240 |  | 0 | 3.5 |  |  | 60 |  |  | 430 | [13 empty] | 2020-11-01 | 2020-10-06 | United States | ES_1071043_PRO H40 T2 RU310UM_08292020030239_75576
TRUE | 2358389 | Rheem Sales Company, Inc. | Ruud | PRO H50 T2 RU310BM | PRO H50 T2 RU310BM |  | Heat Pump | Electric |  | 45 | 44.8 |  | 18 |  |  | 4.5 | 240 |  | 0 | 3.5 |  |  | 67 |  |  | 400 | [13 empty] | 2020-04-30 | 2020-07-17 | United States | ES_1071043_PRO H50 T2 RU310BM_04132020155834_8686826
TRUE | 2366855 | Rheem Sales Company, Inc. | Ruud | Hybrid Electric Water Heater | PRO H50 T2 RU310UM |  | Heat Pump | Electric |  | 45 | 44.8 |  | 18 |  |  | 4.5 | 240 |  | 0 | 3.5 |  |  | 67 |  |  | 400 | [13 empty] | 2020-11-01 | 2020-10-06 | United States | ES_1071043_PRO H50 T2 RU310UM_08292020030240_4269782
FALSE | 2358335 | Rheem Sales Company, Inc. | Ruud | PRO H65 T2 RU310BM | PRO H65 T2 RU310BM |  | Heat Pump | Electric |  | 59 | 47.2 |  | 20 |  |  | 4.5 | 240 |  | 0 | 3.5 |  |  | 75 |  |  | 409 | [13 empty] | 2020-04-30 | 2020-07-17 | United States | ES_1071043_PRO H65 T2 RU310BM_04132020155836_2798380
FALSE | 2368660 | Rheem Sales Company, Inc. | Ruud | Hybrid Electric Water Heater | PRO H65 T2 RU310UM |  | Heat Pump | Electric |  | 59 | 47.2 |  | 20 |  |  | 4.5 | 240 |  | 0 | 3.5 |  |  | 75 |  |  | 409 | [13 empty] | 2020-11-01 | 2020-10-23 | United States | ES_1071043_PRO H65 T2 RU310UM_08292020030240_8212446
FALSE | 2324450 | Rheem Sales Company, Inc. | Ruud | Hybrid Electric Water Heater | PRO H65 T2 RU350BM |  | Heat Pump | Electric |  | 59 | 64 |  | 24.2 |  |  | 5 | 240 | 1341 | 0 | 3.7 |  |  | 75 |  |  | 100 | [13 empty] | 2018-08-24 | 2018-08-17 | United States | ES_1071043_PRO H65 T2 RU350BM_08172018204438_7054367
FALSE | 2366859 | Rheem Sales Company, Inc. | Ruud | Hybrid Electric Water Heater | PRO H65 T2 RU350BM |  | Heat Pump | Electric |  | 59 | 64 |  | 24.2 |  |  | 5 | 240 | 1341 | 0 | 3.7 |  |  | 75 |  |  | 100 | [13 empty] | 2018-08-24 | 2020-10-06 | United States | ES_1071043_PRO H65 T2 RU350BM_03312020163201_451429
FALSE | 2317619 | Rheem Sales Company, Inc. | Ruud | Hybrid Electric Water Heater | PRO H80 T2 RU245 BM |  | Heat Pump | Electric |  | 72 | 74 |  | 22 |  |  | 4.5 | 240 | 1792 | 0 | 2.8 |  |  | 86 |  |  | 100 | [13 empty] | 2016-12-11 | 2018-12-11 | United States | ES_1071043_PRO H80 T2 RU245 BM_04052018171205_1971808
FALSE | 2358807 | Rheem Sales Company, Inc. | Ruud | PRO H80 T2 RU310BM | PRO H80 T2 RU310BM |  | Heat Pump | Electric |  | 72 | 57.4 |  | 20 |  |  | 4.5 | 240 |  | 0 | 3.5 |  |  | 87 |  |  | 398 | [13 empty] | 2020-04-30 | 2020-07-17 | United States | ES_1071043_PRO H80 T2 RU310BM_04132020155838_5229956
FALSE | 2366523 | Rheem Sales Company, Inc. | Ruud | Hybrid Electric Water Heater | PRO H80 T2 RU310UM |  | Heat Pump | Electric |  | 72 | 57.4 |  | 20 |  |  | 4.5 | 240 |  | 0 | 3.5 |  |  | 87 |  |  | 398 | [13 empty] | 2020-11-01 | 2020-09-30 | United States | ES_1071043_PRO H80 T2 RU310UM_08292020030241_8540299
FALSE | 2323880 | Rheem Sales Company, Inc. | Ruud | RTGH-180DVL | RUTGH-90DVLP-2 |  | Gas Tankless | Propane |  | 0 | 0 | 28.2 | 0 | 2 | 2 |  |  |  | 180000 | 0.93 | 182 | 199.1247 |  | 5.2 | 5.2 | 97 | [10 empty] | 9.8 | 27.5 | 18.5 | 2018-04-25 | 2020-02-03 | United States | ES_1071043_RUTGH-90DVLP-2_08022018002801_3652221
FALSE | 2323898 | Rheem Sales Company, Inc. | Ruud | RTGH-199DVL | RUTGH-95DVELN-2 |  | Gas Tankless | Natural Gas | [5 empty] | 2 | 2 |  |  |  | 199000 | 0.93 | 182 |  |  | 5.7 | 5.7 | [11 empty] | 9.8 | 27.5 | 18.5 | 2018-04-25 | 2020-04-01 | United States | ES_1071043_RUTGH-95DVELN-2_08022018003310_5482907
FALSE | 2323899 | Rheem Sales Company, Inc. | Ruud | RTGH-199DVL | RUTGH-95DVELP-2 |  | Gas Tankless | Propane | [5 empty] | 2 | 2 |  |  |  | 199000 | 0.93 | 182 | 199.1247 |  | 5.7 | 5.7 | [11 empty] | 9.8 | 27.5 | 18.5 | 2018-04-25 | 2020-04-01 | United States | ES_1071043_RUTGH-95DVELP-2_08022018003312_5035966
FALSE | 2323890 | Rheem Sales Company, Inc. | Ruud | RTGH-199DVL | RUTGH-95DVLN-2 |  | Gas Tankless | Natural Gas | [5 empty] | 2 | 2 |  |  |  | 199000 | 0.93 | 182 |  |  | 5.7 | 5.7 | [11 empty] | 9.8 | 27.5 | 18.5 | 2018-04-25 | 2020-04-01 | United States | ES_1071043_RUTGH-95DVLN-2_08022018003252_9973128
FALSE | 2323891 | Rheem Sales Company, Inc. | Ruud | RTGH-199DVL | RUTGH-95DVLP-2 |  | Gas Tankless | Propane | [5 empty] | 2 | 2 |  |  |  | 199000 | 0.93 | 182 | 199.1247 |  | 5.7 | 5.7 | [11 empty] | 9.8 | 27.5 | 18.5 | 2018-04-25 | 2020-04-01 | United States | ES_1071043_RUTGH-95DVLP-2_08022018003254_6494545
FALSE | 2336519 | Rheem Sales Company, Inc. | Ruud | Alabama | RUTGH-RH11DVLN * |  | Gas Tankless | Natural Gas |  | 0 | 0 | 31.2 | 0 | 3 | 3 |  |  |  | 199000 | 0.94 | 181 |  |  | 6 | 6 | 97 | [10 empty] | 14.8 | 28.7 | 17.3 | 2019-04-15 | 2020-02-03 | United States, Canada | ES_1071043_RUTGH-RH11DVLN *_04092019180018_3605294
FALSE | 2336520 | Rheem Sales Company, Inc. | Ruud | Alabama | RUTGH-RH11DVLP * |  | Gas Tankless | Propane |  | 0 | 0 | 31.2 | 0 | 3 | 3 |  |  |  | 199000 | 0.94 | 181 | 198.0306 |  | 6 | 6 | 97 | [10 empty] | 14.8 | 28.7 | 17.3 | 2019-04-15 | 2020-02-03 | United States, Canada | ES_1071043_RUTGH-RH11DVLP *_04092019180022_2428006
FALSE | 2320159 | Rinnai America Corporation | Rinnai | CU160e (REU-N2530WC-US) | CU160E (REU-N2530WC-US) |  | Gas Tankless | Propane, Natural Gas |  | 0 | 26.4 | 26.4 | 11.5 | 1 |  |  |  |  | 160000 | 0.93 | 187 |  |  | 4.6 | 4.6 | 97 | [10 empty] | 11.5 | 26.4 | 18.5 | 2018-05-03 | 2019-12-13 | United States, Canada | ES_97439_CU160E (REU-N2530WC-US)_05212018155053_5529508
FALSE | 2320178 | Rinnai America Corporation | Rinnai | CU160i (REU-N2530FFC-US) | CU160I (REU-N2530FFC-US) |  | Gas Tankless | Propane, Natural Gas |  | 0 | 26.4 | 26.4 | 11.5 | 2 |  |  |  |  | 160000 | 0.93 | 183 |  |  | 4.1 | 4.1 | 97 | [10 empty] | 11.5 | 26.4 | 18.5 | 2018-05-03 | 2019-12-13 | United States, Canada | ES_97439_CU160I (REU-N2530FFC-US)_05212018163846_1148831
FALSE | 2320179 | Rinnai America Corporation | Rinnai | CU199e (REU-N3237WC-US) | CU199E (REU-N3237WC-US) |  | Gas Tankless | Natural Gas,Propane |  | 0 | 26.4 | 26.4 | 11.5 | 1 |  |  |  |  | 199000 | 0.93 | 183 |  |  | 5.6 | 5.6 | 97 | [10 empty] | 11.5 | 26.4 | 18.5 | 2018-05-03 | 2020-01-10 | United States, Canada | ES_97439_CU199E (REU-N3237WC-US)_05212018163959_3928700
FALSE | 2320160 | Rinnai America Corporation | Rinnai | CU199i (REU-N3237FFC-US) | CU199I (REU-N3237FFC-US) |  | Gas Tankless | Propane, Natural Gas |  | 0 | 26.4 | 26.4 | 11.5 | 2 |  |  |  |  | 199000 | 0.93 | 183 |  |  | 5.7 | 5.7 | 97 | [10 empty] | 11.5 | 26.4 | 18.5 | 2018-05-03 | 2019-12-13 | United States, Canada | ES_97439_CU199I (REU-N3237FFC-US)_05212018155239_7267620
FALSE | 2317242 | Rinnai America Corporation | Rinnai | RU98e(N P) | REU-KB3237WD-US |  | Gas Tankless | Propane, Natural Gas |  | 1 | 28.4 |  | 18.5 | 0 |  |  |  |  | 199000 | 0.88 | 161 |  |  | 5.7 | 5.7 | 93 | [10 empty] | 11 | 26 | 19 | 2012-04-23 | 2019-10-16 | United States, Canada | ES_97439_REU-KB3237WD-US_04052018140843_9951494
FALSE | 2317243 | Rinnai America Corporation | Rinnai | RUR98e(N P) | REU-KBP3237WD-US |  | Gas Tankless | Propane, Natural Gas |  | 1 | 28 | 28 | 18.5 | 3 |  |  |  |  | 199000 | 0.88 | 158 |  |  | 5 | 5 | 92 | [10 empty] | 11 | 26 | 19 | 2014-12-01 | 2019-04-10 | United States, Canada | ES_97439_REU-KBP3237WD-US_04052018140845_8981166
FALSE | 2320170 | Rinnai America Corporation | Rinnai | (RU130E) REU-N2024W-US | (RU130E) REU-N2024W-US |  | Gas Tankless | Propane, Natural Gas |  | 0 | 26.4 | 26.4 | 11.5 | 1 |  |  |  |  | 130000 | 0.92 |  |  |  | 3.7 | 3.7 | 96 | [10 empty] | 11.5 | 26.4 | 18.5 | 2018-05-03 | 2018-12-11 | United States, Canada | ES_97439_(RU130E) REU-N2024W-US_05212018163317_3816996
FALSE | 2320162 | Rinnai America Corporation | Rinnai | (RU130i) REU-N2024FF-US | (RU130I) REU-N2024FF-US |  | Gas Tankless | Propane, Natural Gas |  | 0 | 0 | 31.3 | 0 | 2 |  |  |  |  | 130000 | 0.91 | 121 |  |  | 3.7 | 3.7 | 96 | [10 empty] | 11.5 | 26.4 | 18.5 | 2018-05-01 | 2018-12-11 | United States, Canada | ES_97439_(RU130I) REU-N2024FF-US_05212018155437_0043436
FALSE | 2320171 | Rinnai America Corporation | Rinnai | (RU160E) REU-N2530W-US | (RU160E) REU-N2530W-US |  | Gas Tankless | Propane, Natural Gas |  | 0 | 26.4 | 26.4 | 11.5 | 1 |  |  |  |  | 160000 | 0.93 |  |  |  | 4.6 | 4.6 | 97 | [10 empty] | 11.5 | 26.4 | 18.5 | 2018-05-03 | 2018-12-11 | United States, Canada | ES_97439_(RU160E) REU-N2530W-US_05212018163408_1283640
FALSE | 2320173 | Rinnai America Corporation | Rinnai | (RU160I) REU-N2530FF-US | (RU160I) REU-N2530FF-US |  | Gas Tankless | Propane, Natural Gas |  | 0 | 26.4 | 26.4 | 11.5 | 2 |  |  |  |  | 160000 | 0.93 |  |  |  | 4.1 | 4.1 | 97 | [10 empty] | 11.5 | 26.4 | 18.5 | 2018-05-03 | 2018-12-11 | United States, Canada | ES_97439_(RU160I) REU-N2530FF-US_05212018163513_6483344
FALSE | 2320175 | Rinnai America Corporation | Rinnai | (RU180E) REU-N2934W-US | (RU180E) REU-N2934W-US |  | Gas Tankless | Propane, Natural Gas |  | 0 | 26.4 | 26.4 | 11.5 | 1 |  |  |  |  | 180000 | 0.93 |  |  |  | 5.3 | 5.3 | 97 | [10 empty] | 11.5 | 26.4 | 18.5 | 2018-05-03 | 2018-12-11 | United States, Canada | ES_97439_(RU180E) REU-N2934W-US_05212018163618_0462332
FALSE | 2320161 | Rinnai America Corporation | Rinnai | (RU180I) REU-N2934FF-US | (RU180I) REU-N2934FF-US |  | Gas Tankless | Propane, Natural Gas |  | 0 | 26.4 | 26.4 | 11.5 | 2 |  |  |  |  | 180000 | 0.93 |  |  |  | 5.3 | 5.3 | 96 | [10 empty] | 11.5 | 26.4 | 18.5 | 2018-05-03 | 2018-12-11 | United States, Canada | ES_97439_(RU180I) REU-N2934FF-US_05212018155355_1553180
FALSE | 2320163 | Rinnai America Corporation | Rinnai | (RU199E) REU-N3237W-US | (RU199E) REU-N3237W-US |  | Gas Tankless | Propane, Natural Gas |  | 0 | 26.4 | 26.4 | 11.5 | 1 |  |  |  |  | 199000 | 0.93 |  |  |  | 5.6 | 5.6 | 97 | [10 empty] | 11.5 | 26.4 | 18.5 | 2018-05-03 | 2018-12-11 | United States, Canada | ES_97439_(RU199E) REU-N3237W-US_05212018155643_9843008
FALSE | 2320176 | Rinnai America Corporation | Rinnai | (RU199I) REU-N3237FF-US | (RU199I) REU-N3237FF-US |  | Gas Tankless | Propane, Natural Gas |  | 0 | 26.4 | 26.4 | 11.5 | 2 |  |  |  |  | 199000 | 0.93 |  |  |  | 5.7 | 5.7 | 97 | [10 empty] | 11.5 | 26.4 | 18.5 | 2018-05-03 | 2018-12-11 | United States, Canada | ES_97439_(RU199I) REU-N3237FF-US_05212018163720_9664006
FALSE | 2317227 | Rinnai America Corporation | Rinnai | RUCS75i | (RUCS75I) REU-KCM2528FFU-US |  | Gas Tankless | Propane, Natural Gas |  | 1 | 23 | 23 | 14 | 3 |  |  |  |  | 160000 | 0.9 | 161 |  |  | 4.5 | 4.5 | 92 | [10 empty] | 10 | 26 | 18 | 2015-06-01 | 2018-12-11 | United States, Canada | ES_97439_(RUCS75I) REU-KCM2528FFU-US_04052018132955_1857840
FALSE | 2320172 | Rinnai America Corporation | Rinnai | (RUR160E) REU-NP2530W-US | (RUR160E) REU-NP2530W-US |  | Gas Tankless | Propane, Natural Gas |  | 0 | 26.4 | 26.4 | 11.5 | 1 |  |  |  |  | 160000 | 0.93 |  |  |  | 4.6 | 4.6 | 97 | [10 empty] | 11.5 | 26.4 | 18.5 | 2018-05-03 | 2018-12-11 | United States, Canada | ES_97439_(RUR160E) REU-NP2530W-US_05212018163411_3835322
FALSE | 2320174 | Rinnai America Corporation | Rinnai | (RUR160I) REU-NP2530FF-US | (RUR160I) REU-NP2530FF-US |  | Gas Tankless | Propane, Natural Gas |  | 0 | 26.4 | 26.4 | 11.5 | 2 |  |  |  |  | 160000 | 0.93 |  |  |  | 4.1 | 4.1 | 97 | [10 empty] | 11.5 | 26.4 | 18.5 | 2018-05-03 | 2018-12-11 | United States, Canada | ES_97439_(RUR160I) REU-NP2530FF-US_05212018163516_0322565
FALSE | 2320164 | Rinnai America Corporation | Rinnai | (RUR199E) REU-NP3237W-US | (RUR199E) REU-NP3237W-US |  | Gas Tankless | Propane, Natural Gas |  | 0 | 26.4 | 26.4 | 11.5 | 1 |  |  |  |  | 199000 | 0.93 |  |  |  | 5.6 | 5.6 | 97 | [10 empty] | 11.5 | 26.4 | 18.5 | 2018-05-03 | 2018-12-11 | United States, Canada | ES_97439_(RUR199E) REU-NP3237W-US_05212018155645_9047403
FALSE | 2324451 | Rheem Sales Company, Inc. | Ruud | Hybrid Electric Water Heater | PRO H80 T2 RU350BM |  | Heat Pump | Electric |  | 72 | 74 |  | 24.2 |  |  | 5 | 240 | 1341 | 0 | 3.7 |  |  | 89 |  |  | 100 | [13 empty] | 2018-08-24 | 2020-09-30 | United States | ES_1071043_PRO H80 T2 RU350BM_08172018204549_2431334
FALSE | 2358354 | Rheem Sales Company, Inc. | Ruud | PROUG50-38U RU67 PD* | PROUG50-38U RU67 PD* |  | Gas Storage | Natural Gas |  | 48 | 58.3 | 64.3 | 18 | 3 | 4 |  |  |  | 38000 | 0.68 | 249 |  | 86 |  |  | 78 | [13 empty] | 2020-03-23 | 2020-04-22 | United States | ES_1071043_PROUG50-38U RU67 PD*_03312020163201_512017
TRUE | 2358451 | Rheem Sales Company, Inc. | Ruud | PROUH40 T2 RU375-15 | PROUH40 T2 RU375-15 |  | Heat Pump | Electric |  | 36 | 45 |  | 16 |  |  | 2.3 | 240 |  | 0 | 3.45 |  |  | 46 |  |  | 432 | [13 empty] | 2020-04-30 | 2020-07-17 | United States | ES_1071043_PROUH40 T2 RU375-15_04132020164353_1370223
TRUE | 2358403 | Rheem Sales Company, Inc. | Ruud | PROUH40 T2 RU375-30 | PROUH40 T2 RU375-30 |  | Heat Pump | Electric |  | 36 | 45 |  | 16 |  |  | 4.5 | 240 |  | 0 | 3.75 |  |  | 60 |  |  | 434 | [13 empty] | 2020-04-30 | 2020-07-17 | United States | ES_1071043_PROUH40 T2 RU375-30_04132020164336_811245
TRUE | 2358404 | Rheem Sales Company, Inc. | Ruud | PROUH40 T2 RU375-SO | PROUH40 T2 RU375-SO |  | Heat Pump | Electric |  | 36 | 45 |  | 16 |  |  | 4.5 | 240 |  | 0 | 3.75 |  |  | 60 |  |  | 434 | [13 empty] | 2020-04-30 | 2020-07-17 | United States | ES_1071043_PROUH40 T2 RU375-SO_04132020164326_9825015
TRUE | 2317476 | Rheem Sales Company, Inc. | Ruud | Hybrid Electric Water Heater | PROUH50 T2 RU350 D |  | Heat Pump | Electric |  | 45 | 61 |  | 22 |  |  | 5 | 240 | 1 | 0 | 3.55 |  |  | 67 |  |  | 436 | [13 empty] | 2017-10-01 | 2020-09-30 | United States | ES_1071043_PROUH50 T2 RU350 D_04052018154729_1718094
TRUE | 2317481 | Rheem Sales Company, Inc. | Ruud | PROUH50 T2 RU350 DCB | PROUH50 T2 RU350 DCB |  | Heat Pump | Electric |  | 45 | 61 |  | 22 |  |  | 5 | 240 | 1 | 0 | 3.55 |  |  | 67 |  |  | 100 | [13 empty] | 2017-10-30 | 2020-07-17 | United States | ES_1071043_PROUH50 T2 RU350 DCB_04052018154740_6932491
TRUE | 2358450 | Rheem Sales Company, Inc. | Ruud | PROUH50 T2 RU375-15 | PROUH50 T2 RU375-15 |  | Heat Pump | Electric |  | 45 | 44.8 |  | 18 |  |  | 2.3 | 240 |  | 0 | 3.75 |  |  | 52 |  |  | 423 | [13 empty] | 2020-04-30 | 2020-07-17 | United States | ES_1071043_PROUH50 T2 RU375-15_04132020164355_3381749
TRUE | 2358330 | Rheem Sales Company, Inc. | Ruud | PROUH50 T2 RU375-30 | PROUH50 T2 RU375-30 |  | Heat Pump | Electric |  | 45 | 44.8 |  | 18 |  |  | 4.5 | 240 |  | 0 | 3.75 |  |  | 67 |  |  | 430 | [13 empty] | 2020-04-30 | 2020-07-17 | United States | ES_1071043_PROUH50 T2 RU375-30_04132020164346_8607034
TRUE | 2358331 | Rheem Sales Company, Inc. | Ruud | PROUH50 T2 RU375-SO | PROUH50 T2 RU375-SO |  | Heat Pump | Electric |  | 45 | 44.8 |  | 18 |  |  | 4.5 | 240 |  | 0 | 3.75 |  |  | 67 |  |  | 430 | [13 empty] | 2020-04-30 | 2020-07-17 | United States | ES_1071043_PROUH50 T2 RU375-SO_04132020164345_553411
FALSE | 2317546 | Rheem Sales Company, Inc. | Ruud | Hybrid Electric Water Heater | PROUH65 T2 RU350 D |  | Heat Pump | Electric |  | 59 | 64 |  | 24 |  |  | 5 | 240 | 1255 | 0 | 3.7 |  |  | 75 |  |  | 420 | [13 empty] | 2016-11-01 | 2018-04-30 | United States | ES_1071043_PROUH65 T2 RU350 D_04052018155713_5967662
TRUE | 2317493 | Rheem Sales Company, Inc. | Ruud | PROUH65 T2 RU350 D15 | PROUH65 T2 RU350 D15 |  | Heat Pump | Electric |  | 45 | 64 |  | 24 |  |  | 2.3 | 240 | 1 | 0 | 3.55 |  |  | 53 |  |  | 100 | [13 empty] | 2017-10-01 | 2020-07-17 | United States | ES_1071043_PROUH65 T2 RU350 D15_04052018154826_8988967
FALSE | 2317550 | Rheem Sales Company, Inc. | Ruud | Hybrid Electric Water Heater | PROUH65 T2 RU350 DCB |  | Heat Pump | Electric |  | 59 | 64 |  | 24 |  |  | 5 | 240 |  | 0 | 3.7 |  |  | 75 |  |  | 100 | [13 empty] | 2017-10-30 | 2020-09-30 | United States | ES_1071043_PROUH65 T2 RU350 DCB_04052018155722_7800969
FALSE | 2358798 | Rheem Sales Company, Inc. | Ruud | PROUH65 T2 RU375-15 | PROUH65 T2 RU375-15 |  | Heat Pump | Electric |  | 59 | 47.2 |  | 20 |  |  | 2.3 | 240 |  | 0 | 3.55 |  |  | 54 |  |  | 407 | [13 empty] | 2020-04-30 | 2020-07-17 | United States | ES_1071043_PROUH65 T2 RU375-15_04132020164355_6717625
FALSE | 2362913 | Rheem Sales Company, Inc. | Ruud | PROUH65 T2 RU375-30 | PROUH65 T2 RU375-30 |  | Heat Pump | Electric |  | 59 | 47.2 |  | 20 |  |  | 4.5 | 240 |  | 0 | 3.85 |  |  | 75 |  |  | 457 | [13 empty] | 2020-04-30 | 2020-07-17 | United States | ES_1071043_PROUH65 T2 RU375-30_04132020164338_6299146
FALSE | 2360133 | Rheem Sales Company, Inc. | Ruud | PROUH65 T2 RU375-SO | PROUH65 T2 RU375-SO |  | Heat Pump | Electric |  | 59 | 47.2 |  | 20 |  |  | 4.5 | 240 |  | 0 | 3.85 |  |  | 75 |  |  | 457 | [13 empty] | 2020-04-30 | 2020-05-20 | United States | ES_1071043_PROUH65 T2 RU375-SO_04132020164347_7636779
FALSE | 2317253 | Rheem Sales Company, Inc. | Ruud | PROUH80 T2 RU350 D15 | PROUH80 T2 RU350 D15 |  | Heat Pump | Electric |  | 72 | 74 |  | 24 |  |  | 2.3 | 240 |  | 0 | 3.27 |  |  | 65 |  |  | 421 | [13 empty] | 2017-10-01 | 2020-07-17 | United States | ES_1071043_PROUH80 T2 RU350 D15_04052018140957_2383483
FALSE | 2317326 | Rheem Sales Company, Inc. | Ruud | Hybrid Electric Water Heater | PROUH80 T2 RU350 DCB |  | Heat Pump | Electric |  | 72 | 74 |  | 24 |  |  | 5 | 240 |  | 0 | 3.7 |  |  | 89 |  |  | 100 | [13 empty] | 2017-10-30 | 2020-09-30 | United States | ES_1071043_PROUH80 T2 RU350 DCB_04052018144553_8045963
FALSE | 2358749 | Rheem Sales Company, Inc. | Ruud | PROUH80 T2 RU375-15 | PROUH80 T2 RU375-15 |  | Heat Pump | Electric |  | 72 | 57.4 |  | 20 |  |  | 2.3 | 240 |  | 0 | 3.7 |  |  | 67 |  |  | 445 | [13 empty] | 2020-04-30 | 2020-07-17 | United States | ES_1071043_PROUH80 T2 RU375-15_04132020164355_5871036
FALSE | 2358801 | Rheem Sales Company, Inc. | Ruud | PROUH80 T2 RU375-30 | PROUH80 T2 RU375-30 |  | Heat Pump | Electric |  | 72 | 47.2 |  | 20 |  |  | 4.5 | 240 |  | 0 | 4 |  |  | 87 |  |  | 447 | [13 empty] | 2020-04-30 | 2020-07-17 | United States | ES_1071043_PROUH80 T2 RU375-30_04132020164351_7377828
FALSE | 2358802 | Rheem Sales Company, Inc. | Ruud | PROUH80 T2 RU375-SO | PROUH80 T2 RU375-SO |  | Heat Pump | Electric |  | 72 | 47.2 |  | 20 |  |  | 4.5 | 240 |  | 0 | 4 |  |  | 87 |  |  | 447 | [13 empty] | 2020-04-30 | 2020-07-17 | United States | ES_1071043_PROUH80 T2 RU375-SO_04132020164350_9066746
FALSE | 2323863 | Rheem Sales Company, Inc. | Ruud | RTGH-120DVL | RUTGH-68DVLN-2 |  | Gas Tankless | Natural Gas |  | 0 | 0 | 28.2 | 0 | 2 | 2 |  |  |  | 120000 | 0.91 | 122 |  |  | 3.5 | 3.5 | 96 | [10 empty] | 9.8 | 27.5 | 18.5 | 2018-04-25 | 2020-02-03 | United States | ES_1071043_RUTGH-68DVLN-2_08022018002129_9310538
FALSE | 2323864 | Rheem Sales Company, Inc. | Ruud | RTGH-120DVL | RUTGH-68DVLP-2 |  | Gas Tankless | Propane |  | 0 | 0 | 28.2 | 0 | 2 | 2 |  |  |  | 120000 | 0.91 | 122 | 133.4792 |  | 3.5 | 3.5 | 96 | [10 empty] | 9.8 | 27.5 | 18.5 | 2018-04-25 | 2020-02-03 | United States | ES_1071043_RUTGH-68DVLP-2_08022018002130_5864975
FALSE | 2323734 | Rheem Sales Company, Inc. | Ruud | RTGH-120XL | RUTGH-68XLN-2 |  | Gas Tankless | Natural Gas |  | 0 | 0 | 28.2 | 0 | 2 | 2 |  |  |  | 120000 | 0.91 | 122 |  |  | 3.6 | 3.6 | 95 | [10 empty] | 9.8 | 27.5 | 18.5 | 2018-04-25 | 2020-02-03 | United States | ES_1071043_RUTGH-68XLN-2_08012018013216_1215731
FALSE | 2323735 | Rheem Sales Company, Inc. | Ruud | RTGH-120XL | RUTGH-68XLP-2 |  | Gas Tankless | Propane |  | 0 | 0 | 28.2 | 0 | 2 | 2 |  |  |  | 120000 | 0.91 | 122 | 133.4792 |  | 3.6 | 3.6 | 95 | [10 empty] | 9.8 | 27.5 | 18.5 | 2018-04-25 | 2020-02-03 | United States | ES_1071043_RUTGH-68XLP-2_08012018013219_8816942
FALSE | 2323750 | Rheem Sales Company, Inc. | Ruud | RTGH-160DVL | RUTGH-84DVLN-2 |  | Gas Tankless | Natural Gas |  | 0 | 0 | 28.2 | 0 | 2 | 2 |  |  |  | 157000 | 0.93 | 182 |  |  | 4.6 | 4.6 | 97 | [10 empty] | 9.8 | 27.5 | 18.5 | 2018-04-25 | 2020-02-03 | United States | ES_1071043_RUTGH-84DVLN-2_08012018013625_2232929
FALSE | 2323751 | Rheem Sales Company, Inc. | Ruud | RTGH-160DVL | RUTGH-84DVLP-2 |  | Gas Tankless | Propane |  | 0 | 0 | 28.2 | 0 | 2 | 2 |  |  |  | 157000 | 0.93 | 182 | 199.1247 |  | 4.6 | 4.6 | 97 | [10 empty] | 9.8 | 27.5 | 18.5 | 2018-04-25 | 2020-02-03 | United States | ES_1071043_RUTGH-84DVLP-2_08012018013627_1611265
FALSE | 2323874 | Rheem Sales Company, Inc. | Ruud | RTGH-180DVL | RUTGH-90DVLN-2 |  | Gas Tankless | Natural Gas |  | 0 | 0 | 28.2 | 0 | 2 | 2 |  |  |  | 180000 | 0.93 | 182 |  |  | 5.2 | 5.2 | 97 | [10 empty] | 9.8 | 27.5 | 18.5 | 2018-04-25 | 2020-02-03 | United States | ES_1071043_RUTGH-90DVLN-2_08022018002749_7456305
FALSE | 2317442 | Rheem Sales Company, Inc. | Rheem | Rheem | XG40T06PV40U0 |  | Gas Storage | Natural Gas |  | 38 | 59 | 67 | 20 | 2 | 3 |  |  |  | 40000 | 0.69 | 224 |  | 86 |  |  | 79 | [10 empty] | 12 | 26 | 19 | 2010-09-15 | 2018-04-30 | United States | ES_1071043_XG40T06PV40U0_04052018151200_2195919
FALSE | 2317562 | Rheem Sales Company, Inc. | Rheem | Rheem | XG40T12DM40U0 |  | Gas Storage | Natural Gas |  | 37 | 58 | 63 | 20 | 3 | 4 |  |  |  | 40000 | 0.7 | 220 |  | 85 |  |  | 76 | [10 empty] | 11 | 22 | 18 | 2009-10-15 | 2018-12-13 | United States | ES_1071043_XG40T12DM40U0_04052018155826_1430510
FALSE | 2358352 | Rheem Sales Company, Inc. | Rheem | XG40T12DU38U* | XG40T12DU38U* |  | Gas Storage | Natural Gas |  | 38 | 59.1 | 65.3 | 16 | 3 | 4 |  |  |  | 38000 | 0.64 | 173 |  | 67 |  |  | 75 | [13 empty] | 2020-03-23 | 2020-04-22 | United States | ES_1071043_XG40T12DU38U*_03312020163201_948342
FALSE | 2358351 | Rheem Sales Company, Inc. | Rheem | XG40T12DU38U*W | XG40T12DU38U*W |  | Gas Storage | Natural Gas |  | 38 | 59.1 | 65.3 | 16 | 3 | 4 |  |  |  | 38000 | 0.64 | 173 |  | 67 |  |  | 75 | [13 empty] | 2020-03-23 | 2020-04-22 | United States | ES_1071043_XG40T12DU38U*W_03312020163201_395103
FALSE | 2338829 | Rheem Sales Company, Inc. | Rheem | Rheem | XG50S06PV36U0 |  | Gas Storage | Natural Gas |  | 48 | 51 | 63 | 24 | 2 | 3 |  |  |  | 36000 | 0.7 | 224 |  | 78 |  |  | 79 | [13 empty] | 2019-05-10 | 2019-07-03 | United States | ES_1071043_XG50S06PV36U0_05242019184119_6113858
FALSE | 2317617 | Rheem Sales Company, Inc. | Rheem | Rheem | XG50S12DM40U0 |  | Gas Storage | Natural Gas |  | 48 | 51 | 52 | 24 | 3 |  |  |  |  | 40000 | 0.66 | 224 |  | 78 |  |  | 77 | [13 empty] | 2010-09-15 | 2018-04-30 | United States | ES_1071043_XG50S12DM40U0_04052018171133_3919420
FALSE | 2358342 | Rheem Sales Company, Inc. | Rheem | XG50T06PN38U* | XG50T06PN38U* |  | Gas Storage | Natural Gas |  | 48 | 58.3 | 70.3 | 18 | 2 | 3 |  |  |  | 38000 | 0.68 | 249 |  | 86 |  |  | 77 | [13 empty] | 2020-03-23 | 2020-04-22 | United States | ES_1071043_XG50T06PN38U*_03312020163201_237835
FALSE | 2317575 | Rheem Sales Company, Inc. | Rheem | Rheem | XG50T06PV42U0 |  | Gas Storage | Natural Gas |  | 48 | 58 | 66 | 22 | 2 | 3 |  |  |  | 42000 | 0.68 | 224 |  | 78 |  |  | 75 | [13 empty] | 2010-09-15 | 2018-12-13 | United States | ES_1071043_XG50T06PV42U0_04052018170719_3253997
FALSE | 2317420 | Rheem Sales Company, Inc. | Rheem | Rheem | XG50T12DM40U0 |  | Gas Storage | Natural Gas |  | 48 | 58 | 63 | 22 | 3 | 4 |  |  |  | 40000 | 0.69 | 224 |  | 79 |  |  | 77 | [13 empty] | 2010-09-15 | 2018-04-30 | United States | ES_1071043_XG50T12DM40U0_04052018151046_8684918
FALSE | 2358360 | Rheem Sales Company, Inc. | Rheem | XG50T12DU38U* | XG50T12DU38U* |  | Gas Storage | Natural Gas |  | 48 | 58.3 | 64.3 | 18 | 3 | 4 |  |  |  | 38000 | 0.68 | 249 |  | 86 |  |  | 78 | [13 empty] | 2020-03-23 | 2020-04-22 | United States | ES_1071043_XG50T12DU38U*_03312020163201_613316
FALSE | 2358359 | Rheem Sales Company, Inc. | Rheem | XG50T12DU38U*W | XG50T12DU38U*W |  | Gas Storage | Natural Gas |  | 48 | 58.3 | 64.3 | 18 | 3 | 4 |  |  |  | 38000 | 0.68 | 249 |  | 86 |  |  | 78 | [13 empty] | 2020-03-23 | 2020-04-22 | United States | ES_1071043_XG50T12DU38U*W_03312020163201_575984
FALSE | 2317513 | Rheem Sales Company, Inc. | Rheem | Rheem | XP40S12DM36U0 |  | Gas Storage | Propane |  | 39 | 51 | 52 | 22 | 3 |  |  |  |  | 36000 | 0.65 | 0 | 0 | 69 |  |  | 75 | [13 empty] | 2010-09-15 | 2018-04-30 | United States | ES_1071043_XP40S12DM36U0_04052018155312_5024583
FALSE | 2317443 | Rheem Sales Company, Inc. | Rheem | Rheem | XP40T06PV36U0 |  | Gas Storage | Propane |  | 38 | 59 | 67 | 20 | 2 | 3 |  |  |  | 36000 | 0.69 | 0 | 0 | 86 |  |  | 79 | [10 empty] | 12 | 26 | 19 | 2010-09-15 | 2018-04-30 | United States | ES_1071043_XP40T06PV36U0_04052018151202_1192571
FALSE | 2317561 | Rheem Sales Company, Inc. | Rheem | Rheem | XP40T12DM36U0 |  | Gas Storage | Propane |  | 37 | 58 | 63 | 20 | 3 | 4 |  |  | 1516 | 36000 | 0.7 | 0 | 0 | 85 |  |  | 76 | [11 empty] | 63 |  | 2009-10-15 | 2018-12-13 | United States | ES_1071043_XP40T12DM36U0_04052018155823_0797656
FALSE | 2317618 | Rheem Sales Company, Inc. | Rheem | Rheem | XP50S12DM36U0 |  | Gas Storage | Propane |  | 48 | 51 | 52 | 24 | 3 |  |  |  |  | 36000 | 0.66 | 0 | 0 | 78 |  |  | 77 | [13 empty] | 2010-09-15 | 2018-04-30 | United States | ES_1071043_XP50S12DM36U0_04052018171135_3123815
FALSE | 2317576 | Rheem Sales Company, Inc. | Rheem | Rheem | XP50T06PV42U0 |  | Gas Storage | Propane |  | 48 | 58 | 66 | 22 | 2 | 3 |  |  |  | 42000 | 0.68 | 0 | 0 | 78 |  |  | 75 | [13 empty] | 2010-09-15 | 2018-12-13 | United States | ES_1071043_XP50T06PV42U0_04052018170721_8346954
FALSE | 2317419 | Rheem Sales Company, Inc. | Rheem | Rheem | XP50T12DM36U0 |  | Gas Storage | Propane |  | 48 | 58 | 63 | 22 | 3 | 4 |  |  |  | 36000 | 0.69 | 0 | 0 | 79 |  |  | 77 | [13 empty] | 2010-09-15 | 2018-04-30 | United States | ES_1071043_XP50T12DM36U0_04052018151044_0875963
FALSE | 2317478 | Rheem Sales Company, Inc. | RHEEM/RUUD | Hybrid Electric Water Heater | HPLD50 |  | Heat Pump | Electric |  | 50 | 61 |  | 22 |  |  | 5 | 240 | 1 | 0 | 3.55 |  |  | 67 |  |  | 100 | [13 empty] | 2017-10-01 | 2018-12-11 | United States | ES_1071043_HPLD50_04052018154734_9254048
FALSE | 2317547 | Rheem Sales Company, Inc. | RHEEM/RUUD | Hybrid Electric Water Heater | HPLD65 |  | Heat Pump | Electric |  | 59 | 64 |  | 24 |  |  | 5 | 240 | 1 | 0 | 3.7 |  |  | 75 |  |  | 100 | [13 empty] | 2017-10-01 | 2020-09-30 | United States | ES_1071043_HPLD65_04052018155715_6949181
FALSE | 2317323 | Rheem Sales Company, Inc. | RHEEM/RUUD | Hybrid Electric Water Heater | HPLD80 |  | Heat Pump | Electric |  | 72 | 74 |  | 24 |  |  | 5 | 240 |  | 0 | 3.7 |  |  | 89 |  |  | 100 | [13 empty] | 2017-10-01 | 2020-09-30 | United States | ES_1071043_HPLD80_04052018144545_9179041
TRUE | 2358452 | Rheem Sales Company, Inc. | Richmond | 10E40-HP515 | 10E40-HP515 |  | Heat Pump | Electric |  | 36 | 45 |  | 16 |  |  | 2.3 | 240 |  | 0 | 3.45 |  |  | 46 |  |  | 432 | [13 empty] | 2020-04-30 | 2020-07-17 | United States | ES_1071043_10E40-HP515_04132020164353_9548077
TRUE | 2358402 | Rheem Sales Company, Inc. | Richmond | 10E40-HP530 | 10E40-HP530 |  | Heat Pump | Electric |  | 36 | 47.2 |  | 20 |  |  | 4.5 | 240 |  | 0 | 3.75 |  |  | 60 |  |  | 434 | [13 empty] | 2020-04-30 | 2020-07-17 | United States | ES_1071043_10E40-HP530_04132020164345_3944596
TRUE | 2358401 | Rheem Sales Company, Inc. | Richmond | 10E40-HP5S30 | 10E40-HP5S30 |  | Heat Pump | Electric |  | 36 | 44.8 |  | 18 |  |  | 4.5 | 240 |  | 0 | 3.75 |  |  | 60 |  |  | 434 | [13 empty] | 2020-04-30 | 2020-07-17 | United States | ES_1071043_10E40-HP5S30_04132020164345_1806809
TRUE | 2317475 | Rheem Sales Company, Inc. | Richmond | 10E50-HP4D | 10E50-HP4D |  | Heat Pump | Electric |  | 45 | 61 |  | 22 |  |  | 5 | 240 | 1 | 0 | 3.55 |  |  | 67 |  |  | 436 | [13 empty] | 2017-10-01 | 2020-07-17 | United States | ES_1071043_10E50-HP4D_04052018154727_7356267
TRUE | 2358449 | Rheem Sales Company, Inc. | Richmond | 10E50-HP515 | 10E50-HP515 |  | Heat Pump | Electric |  | 45 | 44.8 |  | 18 |  |  | 2.3 | 240 |  | 0 | 3.75 |  |  | 52 |  |  | 423 | [13 empty] | 2020-04-30 | 2020-07-17 | United States | ES_1071043_10E50-HP515_04132020164355_1761677
TRUE | 2358329 | Rheem Sales Company, Inc. | Richmond | 10E50-HP530 | 10E50-HP530 |  | Heat Pump | Electric |  | 45 | 44.8 |  | 18 |  |  | 4.5 | 240 |  | 0 | 3.75 |  |  | 67 |  |  | 430 | [13 empty] | 2020-04-30 | 2020-07-17 | United States | ES_1071043_10E50-HP530_04132020164346_5438829
TRUE | 2358328 | Rheem Sales Company, Inc. | Richmond | 10E50-HP5S30 | 10E50-HP5S30 |  | Heat Pump | Electric |  | 45 | 44.8 |  | 18 |  |  | 4.5 | 240 |  | 0 | 3.75 |  |  | 67 |  |  | 430 | [13 empty] | 2020-04-30 | 2020-07-17 | United States | ES_1071043_10E50-HP5S30_04132020164347_1340014
FALSE | 2317545 | Rheem Sales Company, Inc. | Richmond | Hybrid Electric Water Heater | 10E65-HP4D |  | Heat Pump | Electric |  | 59 | 64 |  | 24 |  |  | 5 | 240 | 1255 | 0 | 3.7 |  |  | 75 |  |  | 420 | [13 empty] | 2016-11-01 | 2018-04-30 | United States | ES_1071043_10E65-HP4D_04052018155710_9761889
FALSE | 2317492 | Rheem Sales Company, Inc. | Richmond | 10E65-HP4D15 | 10E65-HP4D15 |  | Heat Pump | Electric |  | 59 | 64 |  | 24 |  |  | 2.3 | 240 |  | 0 | 3.55 |  |  | 53 |  |  | 100 | [13 empty] | 2017-10-01 | 2020-07-17 | United States | ES_1071043_10E65-HP4D15_04052018154823_2500571
FALSE | 2358797 | Rheem Sales Company, Inc. | Richmond | 10E65-HP515 | 10E65-HP515 |  | Heat Pump | Electric |  | 59 | 47.2 |  | 20 |  |  | 2.3 | 240 |  | 0 | 3.55 |  |  | 54 |  |  | 407 | [13 empty] | 2020-04-30 | 2020-07-17 | United States | ES_1071043_10E65-HP515_04132020164355_5290262
FALSE | 2360130 | Rheem Sales Company, Inc. | Richmond | 10E65-HP530 | 10E65-HP530 |  | Heat Pump | Electric |  | 59 | 47.2 |  | 20 |  |  | 4.5 | 240 |  | 0 | 3.85 |  |  | 75 |  |  | 457 | [13 empty] | 2020-04-30 | 2020-05-20 | United States | ES_1071043_10E65-HP530_04132020164351_994082
FALSE | 2360131 | Rheem Sales Company, Inc. | Richmond | 10E65-HP5S30 | 10E65-HP5S30 |  | Heat Pump | Electric |  | 59 | 47.2 |  | 20 |  |  | 4.5 | 240 |  | 0 | 3.85 |  |  | 75 |  |  | 457 | [13 empty] | 2020-04-30 | 2020-05-20 | United States | ES_1071043_10E65-HP5S30_04132020164351_3873524
FALSE | 2317321 | Rheem Sales Company, Inc. | Richmond | Hybrid Electric Water Heater | 10E80-HP4D |  | Heat Pump | Electric |  | 72 | 74 |  | 24 |  |  | 5 | 240 | 1255 | 0 | 3.7 |  |  | 89 |  |  | 424 | [13 empty] | 2016-11-01 | 2020-09-30 | United States | ES_1071043_10E80-HP4D_04052018144540_6310149
FALSE | 2317251 | Rheem Sales Company, Inc. | Richmond | 10E80-HP4D15 | 10E80-HP4D15 |  | Heat Pump | Electric |  | 72 | 74 |  | 24 |  |  | 2.3 | 240 |  | 0 | 3.27 |  |  | 65 |  |  | 421 | [13 empty] | 2017-10-01 | 2020-07-17 | United States | ES_1071043_10E80-HP4D15_04052018140952_4149417
FALSE | 2358748 | Rheem Sales Company, Inc. | Richmond | 10E80-HP515 | 10E80-HP515 |  | Heat Pump | Electric |  | 72 | 57.4 |  | 20 |  |  | 2.3 | 240 |  | 0 | 3.7 |  |  | 67 |  |  | 445 | [13 empty] | 2020-04-30 | 2020-07-17 | United States | ES_1071043_10E80-HP515_04132020164355_8399168
FALSE | 2358799 | Rheem Sales Company, Inc. | Richmond | 10E80-HP530 | 10E80-HP530 |  | Heat Pump | Electric |  | 72 | 47.2 |  | 20 |  |  | 4.5 | 240 |  | 0 | 4 |  |  | 87 |  |  | 447 | [13 empty] | 2020-04-30 | 2020-07-17 | United States | ES_1071043_10E80-HP530_04132020164351_694159
FALSE | 2358800 | Rheem Sales Company, Inc. | Richmond | 10E80-HP5S30 | 10E80-HP5S30 |  | Heat Pump | Electric |  | 72 | 47.2 |  | 20 |  |  | 4.5 | 240 |  | 0 | 4 |  |  | 87 |  |  | 447 | [13 empty] | 2020-04-30 | 2020-07-17 | United States | ES_1071043_10E80-HP5S30_04132020164351_661621
FALSE | 2317526 | Rheem Sales Company, Inc. | Richmond | Richmond | 12G30-60 |  | Gas Storage | Natural Gas |  | 28 | 59 | 64 | 18 | 3 | 4 |  |  |  | 60000 | 0.71 | 214 |  | 93 |  |  | 78 | [13 empty] | 2011-06-20 | 2018-04-30 | United States | ES_1071043_12G30-60_04052018155500_9936824
FALSE | 2317556 | Rheem Sales Company, Inc. | Richmond | Richmond | 12G40-36PE2 |  | Gas Storage | Propane |  | 37 | 58 | 63 | 20 | 3 | 4 |  |  |  | 36000 | 0.7 | 0 | 0 | 85 |  |  | 76 | [10 empty] | 11 | 22 | 18 | 2009-10-15 | 2018-12-12 | United States | ES_1071043_12G40-36PE2_04052018155811_6695290
FALSE | 2358348 | Rheem Sales Company, Inc. | Richmond | 12G40-38E2FN* | 12G40-38E2FN* |  | Gas Storage | Natural Gas |  | 38 | 59.1 | 65.3 | 16 | 3 | 4 |  |  |  | 38000 | 0.64 | 173 |  | 67 |  |  | 75 | [13 empty] | 2020-03-23 | 2020-04-22 | United States | ES_1071043_12G40-38E2FN*_03312020163201_830959
FALSE | 2317555 | Rheem Sales Company, Inc. | Richmond | Richmond | 12G40-40E2 |  | Gas Storage | Natural Gas |  | 37 | 58 | 63 | 20 | 3 | 4 |  |  |  | 40000 | 0.7 | 220 |  | 85 |  |  | 76 | [10 empty] | 11 | 22 | 18 | 2009-10-15 | 2018-12-12 | United States | ES_1071043_12G40-40E2_04052018155809_1777057
FALSE | 2317514 | Rheem Sales Company, Inc. | Richmond | Richmond | 12G40S-36PE2 |  | Gas Storage | Propane |  | 39 | 51 | 52 | 22 | 3 |  |  |  | 1516 | 36000 | 0.65 | 0 | 0 | 69 |  |  | 75 | [11 empty] | 63 |  | 2010-09-15 | 2018-04-30 | United States | ES_1071043_12G40S-36PE2_04052018155254_8293305
FALSE | 2317524 | Rheem Sales Company, Inc. | Richmond | Richmond | 12G40S-40E2 |  | Gas Storage | Natural Gas |  | 39 | 51 | 52 | 22 | 3 |  |  |  | 1562 | 40000 | 0.65 | 224 |  | 69 |  |  | 75 | [11 empty] | 61 |  | 2010-09-15 | 2018-04-30 | United States | ES_1071043_12G40S-40E2_04052018155304_4587498
FALSE | 2317414 | Rheem Sales Company, Inc. | Richmond | Richmond | 12G50-36PE2 |  | Gas Storage | Propane |  | 48 | 58 | 63 | 22 | 3 | 4 |  |  | 1591 | 36000 | 0.69 | 0 | 0 | 79 |  |  | 77 | [11 empty] | 69 |  | 2010-09-15 | 2018-04-30 | United States | ES_1071043_12G50-36PE2_04052018151031_5792861
FALSE | 2358356 | Rheem Sales Company, Inc. | Richmond | 12G50-38E2FN* | 12G50-38E2FN* |  | Gas Storage | Natural Gas |  | 48 | 58.3 | 64.3 | 18 | 3 | 4 |  |  |  | 38000 | 0.68 | 249 |  | 86 |  |  | 78 | [13 empty] | 2020-03-23 | 2020-04-22 | United States | ES_1071043_12G50-38E2FN*_03312020163201_568344
FALSE | 2323683 | Rheem Sales Company, Inc. | Richmond | Richmond | 12G50-40E2 |  | Gas Storage | Natural Gas |  | 48 | 58 | 63 | 22 | 3 | 4 |  |  | 1591 | 40000 | 0.69 | 224 |  | 79 |  |  | 79 | [11 empty] | 69 |  | 2010-09-15 | 2019-09-17 | United States | ES_1071043_12G50-40E2_08012018005026_0476827
FALSE | 2317607 | Rheem Sales Company, Inc. | Richmond | Richmond | 12G50S-36PE2 |  | Gas Storage | Propane |  | 48 | 51 | 52 | 24 | 3 |  |  |  |  | 36000 | 0.66 | 0 | 0 | 78 |  |  | 77 | [13 empty] | 2010-09-15 | 2018-04-30 | United States | ES_1071043_12G50S-36PE2_04052018171107_2399639
FALSE | 2317610 | Rheem Sales Company, Inc. | Richmond | Richmond | 12G50S-40E2 |  | Gas Storage | Natural Gas |  | 48 | 51 | 52 | 24 | 3 |  |  |  |  | 40000 | 0.66 | 224 |  | 78 |  |  | 77 | [13 empty] | 2010-09-15 | 2018-04-30 | United States | ES_1071043_12G50S-40E2_04052018171115_3426151
FALSE | 2317525 | Rheem Sales Company, Inc. | Richmond | Richmond | 6G30-60 |  | Gas Storage | Natural Gas |  | 28 | 59 | 64 | 18 | 3 | 4 |  |  |  | 60000 | 0.71 | 214 |  | 93 |  |  | 78 | [13 empty] | 2011-06-20 | 2018-04-30 | United States | ES_1071043_6G30-60_04052018155457_2684277
FALSE | 2317552 | Rheem Sales Company, Inc. | Richmond | Richmond | 6G40-36PE2 |  | Gas Storage | Propane |  | 37 | 58 | 63 | 20 | 3 | 4 |  |  |  | 36000 | 0.7 | 0 | 0 | 85 |  |  | 76 | [10 empty] | 11 | 22 | 18 | 2009-10-15 | 2018-12-12 | United States | ES_1071043_6G40-36PE2_04052018155802_6846849
FALSE | 2358350 | Rheem Sales Company, Inc. | Richmond | 6G40-38E2FN* | 6G40-38E2FN* |  | Gas Storage | Natural Gas |  | 38 | 59.1 | 65.3 | 16 | 3 | 4 |  |  |  | 38000 | 0.64 | 173 |  | 67 |  |  | 75 | [13 empty] | 2020-03-23 | 2020-04-22 | United States | ES_1071043_6G40-38E2FN*_03312020163201_987234
FALSE | 2317551 | Rheem Sales Company, Inc. | Richmond | Richmond | 6G40-40E2 |  | Gas Storage | Natural Gas |  | 37 | 58 | 63 | 20 | 3 | 4 |  |  |  | 40000 | 0.7 | 220 |  | 85 |  |  | 76 | [10 empty] | 11 | 22 | 18 | 2009-10-15 | 2018-12-12 | United States | ES_1071043_6G40-40E2_04052018155759_2310300
FALSE | 2358344 | Rheem Sales Company, Inc. | Richmond | 6G40PV-36FN* | 6G40PV-36FN* |  | Gas Storage | Natural Gas |  | 39 | 59.1 | 71.3 | 16 | 2 | 3 |  |  |  | 36000 | 0.64 | 173 |  | 67 |  |  | 74 | [13 empty] | 2020-03-23 | 2020-04-22 | United States | ES_1071043_6G40PV-36FN*_03312020163201_168733
FALSE | 2317515 | Rheem Sales Company, Inc. | Richmond | Richmond | 6G40S-36PE2 |  | Gas Storage | Propane |  | 39 | 51 | 52 | 22 | 3 |  |  |  | 1591 | 36000 | 0.65 | 0 | 0 | 69 |  |  | 75 | [11 empty] | 69 |  | 2010-09-15 | 2018-04-30 | United States | ES_1071043_6G40S-36PE2_04052018155256_2514210
FALSE | 2317511 | Rheem Sales Company, Inc. | Richmond | Richmond | 6G40S-40E2 |  | Gas Storage | Natural Gas |  | 39 | 51 | 52 | 22 | 3 |  |  |  | 1562 | 40000 | 0.65 | 224 |  | 69 |  |  | 75 | [11 empty] | 61 |  | 2010-09-15 | 2018-04-30 | United States | ES_1071043_6G40S-40E2_04052018155307_3584150
FALSE | 2317412 | Rheem Sales Company, Inc. | Richmond | Richmond | 6G50-36PE2 |  | Gas Storage | Propane |  | 48 | 58 | 63 | 22 | 3 | 4 |  |  | 1591 | 36000 | 0.69 | 0 | 0 | 79 |  |  | 77 | [11 empty] | 69 |  | 2010-09-15 | 2018-04-30 | United States | ES_1071043_6G50-36PE2_04052018151025_8289143
FALSE | 2358358 | Rheem Sales Company, Inc. | Richmond | 6G50-38E2FN* | 6G50-38E2FN* |  | Gas Storage | Natural Gas |  | 48 | 58.3 | 64.3 | 18 | 3 | 4 |  |  |  | 38000 | 0.68 | 249 |  | 86 |  |  | 78 | [13 empty] | 2020-03-23 | 2020-04-22 | United States | ES_1071043_6G50-38E2FN*_03312020163201_452340
FALSE | 2317410 | Rheem Sales Company, Inc. | Richmond | Richmond | 6G50-40E2 |  | Gas Storage | Natural Gas |  | 48 | 58 | 63 | 22 | 3 | 4 |  |  | 1516 | 40000 | 0.69 | 224 |  | 79 |  |  | 77 | [11 empty] | 63 |  | 2010-09-15 | 2018-04-30 | United States | ES_1071043_6G50-40E2_04052018151021_8070209
FALSE | 2317404 | Rheem Sales Company, Inc. | Richmond | Richmond | 6G50PDV-40 |  | Gas Storage | Natural Gas |  | 47 | 59 | 68 | 22 | 2 | 3 |  |  |  | 40000 | 0.69 | 224 |  | 82 |  |  | 81 | [13 empty] | 2009-10-15 | 2018-04-30 | United States | ES_1071043_6G50PDV-40_04052018145131_9719360
FALSE | 2317405 | Rheem Sales Company, Inc. | Richmond | Richmond | 6G50PDVP-40 |  | Gas Storage | Propane |  | 47 | 59 | 68 | 22 | 3 | 3 |  |  |  | 40000 | 0.69 | 0 | 0 | 82 |  |  | 81 | [13 empty] | 2009-10-15 | 2018-04-30 | United States | ES_1071043_6G50PDVP-40_04052018145134_6415500
FALSE | 2317589 | Rheem Sales Company, Inc. | Richmond | Richmond | 6G50PV-38FN |  | Gas Storage | Propane |  | 48 | 60 | 70 | 23 | 2 | 3 |  |  |  | 38000 | 0.66 | 224 | 245.0766 | 86 |  |  | 77 | [13 empty] | 2010-05-01 | 2018-04-05 | United States | ES_1071043_6G50PV-38FN_04052018171004_1976465
FALSE | 2358341 | Rheem Sales Company, Inc. | Richmond | 6G50PV-38FN* | 6G50PV-38FN* |  | Gas Storage | Natural Gas |  | 48 | 58.3 | 70.3 | 18 | 2 | 3 |  |  |  | 38000 | 0.68 | 249 |  | 86 |  |  | 77 | [13 empty] | 2020-03-23 | 2020-04-22 | United States | ES_1071043_6G50PV-38FN*_03312020163201_609099
FALSE | 2317608 | Rheem Sales Company, Inc. | Richmond | Richmond | 6G50S-36PE2 |  | Gas Storage | Propane |  | 48 | 51 | 52 | 24 | 3 |  |  |  |  | 36000 | 0.66 | 0 | 0 | 78 |  |  | 77 | [13 empty] | 2010-09-15 | 2018-04-30 | United States | ES_1071043_6G50S-36PE2_04052018171111_7318655
FALSE | 2317611 | Rheem Sales Company, Inc. | Richmond | Richmond | 6G50S-40E2 |  | Gas Storage | Natural Gas |  | 48 | 51 | 52 | 24 | 3 |  |  |  |  | 40000 | 0.66 | 224 |  | 78 |  |  | 77 | [13 empty] | 2010-09-15 | 2018-04-30 | United States | ES_1071043_6G50S-40E2_04052018171117_6567261
FALSE | 2317436 | Rheem Sales Company, Inc. | Richmond | Richmond | 6GR40PVE2-36P |  | Gas Storage | Propane |  | 38 | 59 | 67 | 20 | 2 | 3 |  |  |  | 36000 | 0.69 | 0 | 0 | 86 |  |  | 79 | [10 empty] | 12 | 26 | 19 | 2010-09-15 | 2018-04-30 | United States | ES_1071043_6GR40PVE2-36P_04052018151143_0557599
FALSE | 2317437 | Rheem Sales Company, Inc. | Richmond | Richmond | 6GR40PVE2-40 |  | Gas Storage | Natural Gas |  | 38 | 59 | 67 | 20 | 2 | 3 |  |  |  | 40000 | 0.69 | 224 |  | 86 |  |  | 79 | [10 empty] | 12 | 26 | 19 | 2010-09-15 | 2018-04-30 | United States | ES_1071043_6GR40PVE2-40_04052018151146_5825279
FALSE | 2323690 | Rheem Sales Company, Inc. | Richmond | Richmond | 6GR40SPVE2-32P |  | Gas Storage | Propane |  | 39 | 51 | 62.5 | 22 | 3 | 2 |  |  | 5013 | 32000 | 0.65 | 171 | 187.0897 | 64 |  |  | 74 | [13 empty] | 2011-04-15 | 2018-12-13 | United States | ES_1071043_6GR40SPVE2-32P_08012018010056_8876422
FALSE | 2323689 | Rheem Sales Company, Inc. | Richmond | Richmond | 6GR40SPVE2-36 |  | Gas Storage | Natural Gas |  | 39 | 51 | 62.5 | 22 | 3 | 2 |  |  | 5013 | 36000 | 0.65 | 171 |  | 64 |  |  | 74 | [13 empty] | 2011-04-15 | 2018-12-13 | United States | ES_1071043_6GR40SPVE2-36_08012018010054_4306854
FALSE | 2317570 | Rheem Sales Company, Inc. | Richmond | Richmond | 6GR50PVE2-42 |  | Gas Storage | Natural Gas |  | 48 | 58 | 66 | 22 | 2 | 3 |  |  |  | 42000 | 0.68 | 224 |  | 78 |  |  | 75 | [13 empty] | 2010-09-15 | 2018-12-12 | United States | ES_1071043_6GR50PVE2-42_04052018170706_1518183
FALSE | 2317569 | Rheem Sales Company, Inc. | Richmond | Richmond | 6GR50PVE2-42P |  | Gas Storage | Propane |  | 48 | 58 | 66 | 22 | 2 | 3 |  |  |  | 42000 | 0.68 | 0 | 0 | 78 |  |  | 75 | [13 empty] | 2010-09-15 | 2018-12-12 | United States | ES_1071043_6GR50PVE2-42P_04052018170702_6108799
FALSE | 2317502 | Rheem Sales Company, Inc. | Richmond | 43VP50SE2 | 6GR50SPVE2-32P |  | Gas Storage | Propane |  | 48 | 51 | 63 | 24 | 2 | 3 |  |  | 1562 | 32000 | 0.7 | 0 | 0 | 78 |  |  | 79 | [13 empty] | 2011-04-15 | 2019-11-18 | United States | ES_1071043_6GR50SPVE2-32P_04052018155155_4166652
FALSE | 2317501 | Rheem Sales Company, Inc. | Richmond | 43VP50SE2 | 6GR50SPVE2-36 |  | Gas Storage | Natural Gas |  | 48 | 51 | 63 | 24 | 2 | 3 |  |  | 1562 | 36000 | 0.7 | 224 |  | 78 |  |  | 79 | [13 empty] | 2011-04-15 | 2019-11-18 | United States | ES_1071043_6GR50SPVE2-36_04052018155153_2420982
FALSE | 2317587 | Rheem Sales Company, Inc. | Richmond | Richmond | 6RHE40S |  | Gas Storage | Natural Gas |  | 37 | 51 | 62 | 22 | 2 | 3 |  |  | 1516 | 40000 | 0.83 | 187 |  | 87 |  |  | 92 | [11 empty] | 63 |  | 2013-01-01 | 2018-04-30 | United States | ES_1071043_6RHE40S_04052018170954_6394685
FALSE | 2317588 | Rheem Sales Company, Inc. | Richmond | Richmond | 6RHE40SP |  | Gas Storage | Propane |  | 37 | 51 | 62 | 22 | 2 | 3 |  |  | 1516 | 36000 | 0.83 | 205 | 224.2888 | 87 |  |  | 92 | [11 empty] | 63 |  | 2013-01-01 | 2018-04-30 | United States | ES_1071043_6RHE40SP_04052018170956_5947744
FALSE | 2317488 | Rheem Sales Company, Inc. | Richmond | Richmond | 6RHE50 |  | Gas Storage | Natural Gas |  | 46 | 60 | 71 | 22 | 2 | 3 |  |  |  | 40000 | 0.8 | 187 |  | 87 |  |  | 89 | [13 empty] | 2013-01-01 | 2018-04-30 | United States | ES_1071043_6RHE50_04052018154758_4045453
FALSE | 2317489 | Rheem Sales Company, Inc. | Richmond | Richmond | 6RHE50P |  | Gas Storage | Propane |  | 46 | 60 | 71 | 22 | 2 | 3 |  |  |  | 36000 | 0.8 | 205 | 224.2888 | 87 |  |  | 89 | [13 empty] | 2013-01-01 | 2018-04-30 | United States | ES_1071043_6RHE50P_04052018154800_9138409
FALSE | 2317554 | Rheem Sales Company, Inc. | Richmond | Richmond | 9G40-36PE2 |  | Gas Storage | Propane |  | 37 | 58 | 63 | 20 | 3 | 4 |  |  |  | 36000 | 0.7 | 0 | 0 | 85 |  |  | 76 | [10 empty] | 11 | 22 | 18 | 2009-10-15 | 2018-12-12 | United States | ES_1071043_9G40-36PE2_04052018155807_9715742
FALSE | 2358349 | Rheem Sales Company, Inc. | Richmond | 9G40-38E2FN* | 9G40-38E2FN* |  | Gas Storage | Natural Gas |  | 38 | 59.1 | 65.3 | 16 | 3 | 4 |  |  |  | 38000 | 0.64 | 173 |  | 67 |  |  | 75 | [13 empty] | 2020-03-23 | 2020-04-22 | United States | ES_1071043_9G40-38E2FN*_03312020163201_127483
FALSE | 2317553 | Rheem Sales Company, Inc. | Richmond | Richmond | 9G40-40E2 |  | Gas Storage | Natural Gas |  | 37 | 58 | 63 | 20 | 3 | 4 |  |  |  | 40000 | 0.7 | 220 |  | 85 |  |  | 76 | [10 empty] | 11 | 22 | 18 | 2009-10-15 | 2018-12-12 | United States | ES_1071043_9G40-40E2_04052018155804_0860012
FALSE | 2317522 | Rheem Sales Company, Inc. | Richmond | Richmond | 9G40S-36PE2 |  | Gas Storage | Propane |  | 39 | 51 | 52 | 22 | 3 |  |  |  | 1591 | 36000 | 0.65 | 0 | 0 | 69 |  |  | 75 | [11 empty] | 69 |  | 2010-09-15 | 2018-04-30 | United States | ES_1071043_9G40S-36PE2_04052018155259_3321788
FALSE | 2317523 | Rheem Sales Company, Inc. | Richmond | Richmond | 9G40S-40E2 |  | Gas Storage | Natural Gas |  | 39 | 51 | 52 | 22 | 3 |  |  |  | 1562 | 40000 | 0.65 | 224 |  | 69 |  |  | 75 | [11 empty] | 61 |  | 2010-09-15 | 2018-04-30 | United States | ES_1071043_9G40S-40E2_04052018155302_5350083
FALSE | 2317413 | Rheem Sales Company, Inc. | Richmond | Richmond | 9G50-36PE2 |  | Gas Storage | Propane |  | 48 | 58 | 63 | 22 | 3 | 4 |  |  | 1591 | 36000 | 0.69 | 0 | 0 | 79 |  |  | 77 | [11 empty] | 69 |  | 2010-09-15 | 2018-04-30 | United States | ES_1071043_9G50-36PE2_04052018151028_1920621
FALSE | 2358357 | Rheem Sales Company, Inc. | Richmond | 9G50-38E2FN* | 9G50-38E2FN* |  | Gas Storage | Natural Gas |  | 48 | 58.3 | 64.3 | 18 | 3 | 4 |  |  |  | 38000 | 0.68 | 249 |  | 86 |  |  | 78 | [13 empty] | 2020-03-23 | 2020-04-22 | United States | ES_1071043_9G50-38E2FN*_03312020163201_494657
FALSE | 2317411 | Rheem Sales Company, Inc. | Richmond | Richmond | 9G50-40E2 |  | Gas Storage | Natural Gas |  | 48 | 58 | 63 | 22 | 3 | 4 |  |  | 1516 | 40000 | 0.69 | 224 |  | 79 |  |  | 77 | [11 empty] | 63 |  | 2010-09-15 | 2018-04-30 | United States | ES_1071043_9G50-40E2_04052018151023_4275981
FALSE | 2317609 | Rheem Sales Company, Inc. | Richmond | Richmond | 9G50S-36PE2 |  | Gas Storage | Propane |  | 48 | 51 | 52 | 24 | 3 |  |  |  |  | 36000 | 0.66 | 0 | 0 | 78 |  |  | 77 | [13 empty] | 2010-09-15 | 2018-04-30 | United States | ES_1071043_9G50S-36PE2_04052018171113_4919867
FALSE | 2317612 | Rheem Sales Company, Inc. | Richmond | Richmond | 9G50S-40E2 |  | Gas Storage | Natural Gas |  | 48 | 51 | 52 | 24 | 3 |  |  |  |  | 40000 | 0.66 | 224 |  | 78 |  |  | 77 | [13 empty] | 2010-09-15 | 2018-04-30 | United States | ES_1071043_9G50S-40E2_04052018171120_2532270
FALSE | 2342140 | Rheem Sales Company, Inc. | Richmond | RTGH-199DVL | CRMTGH95DVLN-2 |  | Gas Tankless | Natural Gas |  | 0 | 0 | 28.2 | 0 | 2 | 2 |  |  |  | 199000 | 0.93 |  |  |  | 5.7 | 5.7 | 97 | [10 empty] | 9.8 | 27.5 | 18.5 | 2018-04-25 | 2019-07-31 | United States, Canada | ES_1071043_CRMTGH95DVLN-2_07312019053645_0785851
FALSE | 2323865 | Rheem Sales Company, Inc. | Richmond | RTGH-120DVL | RMTGH68DVLN-2 |  | Gas Tankless | Natural Gas |  | 0 | 0 | 28.2 | 0 | 2 | 2 |  |  |  | 120000 | 0.91 | 122 |  |  | 3.5 | 3.5 | 96 | [10 empty] | 9.8 | 27.5 | 18.5 | 2018-04-25 | 2020-02-03 | United States | ES_1071043_RMTGH68DVLN-2_08022018002133_3814851
FALSE | 2323866 | Rheem Sales Company, Inc. | Richmond | RTGH-120DVL | RMTGH68DVLP-2 |  | Gas Tankless | Propane |  | 0 | 0 | 28.2 | 0 | 2 | 2 |  |  |  | 120000 | 0.91 | 122 | 133.4792 |  | 3.5 | 3.5 | 96 | [10 empty] | 9.8 | 27.5 | 18.5 | 2018-04-25 | 2020-02-03 | United States | ES_1071043_RMTGH68DVLP-2_08022018002135_8907808
FALSE | 2323747 | Rheem Sales Company, Inc. | Richmond | RTGH-160DVL | RMTGH84DVLN-2 |  | Gas Tankless | Natural Gas |  | 0 | 0 | 28.2 | 0 | 2 | 2 |  |  |  | 157000 | 0.93 | 182 |  |  | 4.6 | 4.6 | 97 | [10 empty] | 9.8 | 27.5 | 18.5 | 2018-04-25 | 2020-02-03 | United States | ES_1071043_RMTGH84DVLN-2_08012018013618_6015966
FALSE | 2320177 | Rinnai America Corporation | Rinnai | (RUR199I) REU-NP3237FF-US | (RUR199I) REU-NP3237FF-US |  | Gas Tankless | Propane, Natural Gas |  | 0 | 26.4 | 26.4 | 11.5 | 2 |  |  |  |  | 199000 | 0.93 |  |  |  | 5.7 | 5.7 | 97 | [10 empty] | 11.5 | 26.4 | 18.5 | 2018-05-03 | 2018-12-11 | United States, Canada | ES_97439_(RUR199I) REU-NP3237FF-US_05212018163722_1725321
FALSE | 2334621 | Rinnai America Corporation | Rinnai | RUS65e | (RUS65E) REU-KCM2025W-US |  | Gas Tankless | Propane, Natural Gas |  | 1 |  |  |  | 0 |  |  |  |  | 130000 | 0.86 | 161 |  |  | 3.7 | 3.7 | 89 | [10 empty] | 10 | 26 | 18 | 2015-06-01 | 2019-03-11 | United States, Canada | ES_97439_(RUS65E) REU-KCM2025W-US_03112019223611_2800518
FALSE | 2317228 | Rinnai America Corporation | Rinnai | RUS75e | (RUS75E) REU-KCM2528W-US |  | Gas Tankless | Propane, Natural Gas |  | 1 | 23 | 19 | 14 | 3 |  |  |  |  | 160000 | 0.89 | 161 |  |  | 4.3 | 4.3 | 92 | [10 empty] | 10 | 26 | 18 | 2015-06-01 | 2018-12-11 | United States, Canada | ES_97439_(RUS75E) REU-KCM2528W-US_04052018133006_0037841
FALSE | 2354260 | SAMMLER B. Michalopoulos AEBE (SAMMLER) | SAMMLER | SAMMLER-A168 | A168 |  | Solar with Gas Backup | Natural Gas | [10 empty] | 0 | [7 empty] | Indirect Thermosyphon | Flat Plate | 22.7 | 1.2 | 32 | 42 | Tankless | 0 | [5 empty] | 2020-01-15 | 2020-01-22 | United States, Canada | ES_1144290_A168_000119001100000043001
FALSE | 2354264 | SAMMLER B. Michalopoulos AEBE (SAMMLER) | SAMMLER | SAMMLER-A169 | A169 |  | Solar with Gas Backup | Natural Gas | [10 empty] | 0 | [7 empty] | Indirect Thermosyphon | Flat Plate | 27 | 1.3 | 32 | 42 | Tankless | 0 | [5 empty] | 2020-01-15 | 2020-01-22 | United States, Canada | ES_1144290_A169_150120201400000043005
FALSE | 2354261 | SAMMLER B. Michalopoulos AEBE (SAMMLER) | SAMMLER | SAMMLER-A208 | A208 |  | Solar with Gas Backup | Natural Gas | [10 empty] | 0 | [7 empty] | Indirect Thermosyphon | Flat Plate | 22.7 | 1.2 | 32 | 53 | Tankless | 0 | [5 empty] | 2020-01-15 | 2020-01-22 | United States, Canada | ES_1144290_A208_150120201200000043002
FALSE | 2354265 | SAMMLER B. Michalopoulos AEBE (SAMMLER) | SAMMLER | SAMMLER-A228 | A228 |  | Solar with Gas Backup | Natural Gas | [10 empty] | 0 | [7 empty] | Indirect Thermosyphon | Flat Plate | 27 | 1.3 | 32 | 53 | Tankless | 0 | [5 empty] | 2020-01-15 | 2020-01-22 | United States, Canada | ES_1144290_A228_150120201400000043006
FALSE | 2354262 | SAMMLER B. Michalopoulos AEBE (SAMMLER) | SAMMLER | SAMMLER-A230 | A230 |  | Solar with Gas Backup | Natural Gas | [10 empty] | 0 | [7 empty] | Indirect Thermosyphon | Flat Plate | 45.4 | 1.9 | 32 | 53 | Tankless | 0 | [5 empty] | 2020-01-15 | 2020-01-22 | United States, Canada | ES_1144290_A230_150120201300000043003
FALSE | 2354263 | SAMMLER B. Michalopoulos AEBE (SAMMLER) | SAMMLER | SAMMLER-A308 | A308 |  | Solar with Gas Backup | Natural Gas | [10 empty] | 0 | [7 empty] | Indirect Thermosyphon | Flat Plate | 45.4 | 1.9 | 32 | 79 | Tankless | 0 | [5 empty] | 2020-01-15 | 2020-01-22 | United States, Canada | ES_1144290_A308_150120201400000043004
TRUE | 2324028 | Sanden International (USA) | Sanden SANCO2 | Sanden International (USA) | GS3-45HPA + GAUS-160QTA | ,GS3-45HPA + SAN-43SSAQA, | Heat Pump | Electric |  | 42.3 | 48 |  | 22 |  |  |  | 230 | 1090.5 | 0 | 3 |  |  | 74 |  |  | 4.18 | [13 empty] | 2017-01-01 | 2018-07-30 | United States | ES_1137229_GS3-45HPA + GAUS-160QTA_08072018034918_70193280
FALSE | 2337919 | Sanden International (USA) | Sanden SANCO2 | Sanden International (USA) | GS3-45HPA + SAN-119GLBK |  | Heat Pump | Electric |  | 107 | 62 |  | 28 |  |  |  | 230 | 1534 | 0 | 3.23 |  |  | 130 |  |  | 3.36 | [13 empty] | 2019-01-01 | 2019-03-14 | United States | ES_1137229_GS3-45HPA + SAN-119GLBK_05082019125556_6666666_
TRUE | 2337918 | Sanden International (USA) | Sanden SANCO2 | Sanden International (USA) | GS3-45HPA + SAN-43SSAQA |  | Heat Pump | Electric |  | 45 | 38 |  | 24 |  |  |  | 230 | 1138 | 0 | 2.85 |  |  | 65 |  |  | 3.44 | [13 empty] | 2019-01-01 | 2019-03-14 | United States | ES_1137229_GS3-45HPA + SAN-43SSAQA_05082019125556_6666666_
FALSE | 2320309 | Sanden International (USA) | Sanden SANCO2 | Sanden International (USA) | GS3-45HPA + SAN-83SSAQA | ,GS3-45HPA + GAUS-315EQTD, | Heat Pump | Electric |  | 83 | 69 |  | 24 |  |  |  | 230 | 1485 | 0 | 3.34 |  |  | 109 |  |  | 3.64 | [13 empty] | 2017-01-01 | 2018-05-04 | United States | ES_1137229_GS3-45HPA + SAN-83SSAQA_05222018065326_70113070
FALSE | 2239305 | Stiebel Eltron | Stiebel Eltron | Accelera 220 E | Accelera 220 E |  | Heat Pump | Electric |  | 58.1 | 60.8 |  | 27.2 |  |  |  | 240 |  | 0 | [20 empty] | 2009-01-01 | 2015-05-13 | United States, Canada | ES_1048857_Accelera 220 E_05122015123424_7663233
FALSE | 2243451 | Stiebel Eltron | Stiebel Eltron | Accelera 300 E | Accelera 300 E |  | Heat Pump | Electric |  | 80 | 75.3 |  | 27.2 |  |  |  | 240 |  | 0 | [20 empty] | 2015-02-05 | 2015-06-08 | United States, Canada | ES_1048857_Accelera 300 E_07092015084352_1392175
FALSE | 2368736 | Universal Solar Products | B82-18-EB | Universal Solar Products | B82-18-EB |  | Solar with Electric Backup | [11 empty] | 0 | [7 empty] | Direct Thermosyphon | Flat Plate | 36.2 | 2 | 39 | 80 | Tank | 50 | [5 empty] | 2020-10-26 | 2020-10-26 | United States, Canada | ES_1034584_B82-18-EB_000119001400000043409
FALSE | 2368737 | Universal Solar Products | B82-18-TG | Universal Solar Products | B82-18-TG |  | Solar with Gas Backup | Natural Gas,Propane | [10 empty] | 0 | [7 empty] | Direct Thermosyphon | Flat Plate | 36.2 | 1.5 | 39 | 80 | Tank | 50 | [5 empty] | 2020-10-26 | 2020-10-26 | United States, Canada | ES_1034584_B82-18-TG_000119001400000043500
FALSE | 2351039 | Universal Solar Products | C120-18-SS-EB | Universal Solar Products | C120-18-SS-EB |  | Solar with Electric Backup | [11 empty] | 0 | [7 empty] | Direct Thermosyphon | Flat Plate | 54.4 | 1.9 | 39 | 120 | Tank | 50 | [5 empty] | 2011-05-27 | 2019-12-09 | United States, Canada | ES_1034584_C120-18-SS-EB_00011900110000_1001307
FALSE | 2365966 | Universal Solar Products | C80-18-EB-ES | Universal Solar Products | C80-18-EB-ES |  | Solar with Electric Backup | [11 empty] | 0 | [7 empty] | Direct Thermosyphon | Flat Plate | 54.4 | 2.6 | 39 | 80 | Tank | 20 | [5 empty] | 2020-09-18 | 2020-09-17 | United States, Canada | ES_1034584_C80-18-EB-ES_000119001300000043401
FALSE | 2351110 | Universal Solar Products | C82-18-SS-EB | Universal Solar Products | C82-18-SS-EB |  | Solar with Electric Backup | [11 empty] | 0 | [7 empty] | Direct Thermosyphon | Flat Plate | 54.4 | 1.9 | 39 | 82 | Tank | 50 | [5 empty] | 2011-05-27 | 2019-12-09 | United States, Canada | ES_1034584_C82-18-SS-EB_00011900120000_1001305
FALSE | 2329155 | Vaughn Thermal Corp. | Hubbell | Hybrid Electric Heat Pump DWH | S-50HPT |  | Heat Pump | Electric |  | 51 | 66 |  | 25 |  |  | 3.8 |  | 1906 | 0 | 2.37 |  |  | 57 |  |  | 275 | [13 empty] | 2013-11-07 | 2018-12-18 | United States, Canada | ES_1120814_S-50HPT_11052018202722_5982204
FALSE | 2329157 | Vaughn Thermal Corp. | Hubbell | Hybrid Electric Heat Pump DWH | S-65HPT |  | Heat Pump | Electric |  | 58 | 63 |  | 28 |  |  | 3.8 |  | 1901 | 0 | 2.35 |  |  | 70 |  |  | 269 | [13 empty] | 2013-11-07 | 2018-12-18 | United States, Canada | ES_1120814_S-65HPT_11052018204137_8296046
FALSE | 2329156 | Vaughn Thermal Corp. | Hubbell | Hybrid Electric Heat Pump DWH | S-80HPT |  | Heat Pump | Electric |  | 73 | 74 |  | 28 |  |  | 3.8 |  | 1901 | 0 | 2.3 |  |  | 88 |  |  | 250 | [13 empty] | 2013-11-07 | 2018-12-18 | United States, Canada | ES_1120814_S-80HPT_11052018203517_7304398
FALSE | 2323695 | Vaughn Thermal Corp. | Vaughn | Hybrid Electric Heat Pump DWH | S-50HPT |  | Heat Pump | Electric |  | 51 | 66 |  | 25 |  |  | 3.8 | 240 | 1374 | 0 | 2.37 |  |  | 57 |  |  | 275 | [13 empty] | 2013-11-07 | 2018-12-18 | United States, Canada | ES_1120814_S-50HPT_08012018010513_6427011
FALSE | 2323697 | Vaughn Thermal Corp. | Vaughn | Hybrid Electric Heat Pump DWH | S-65HPT |  | Heat Pump | Electric |  | 58 | 63 |  | 28 |  |  | 3.8 | 240 | 1901 | 0 | 2.35 |  |  | 70 |  |  | 269 | [13 empty] | 2013-11-07 | 2018-12-18 | United States, Canada | ES_1120814_S-65HPT_08012018010518_5217485
FALSE | 2323696 | Vaughn Thermal Corp. | Vaughn | Hybrid Electric Heat Pump DWH | S-80HPT |  | Heat Pump | Electric |  | 73 | 74 |  | 28 |  |  | 3.8 | 240 | 1901 | 0 | 2.3 |  |  | 88 |  |  | 250 | [13 empty] | 2013-11-07 | 2018-12-18 | United States, Canada | ES_1120814_S-80HPT_08012018010515_9568120
FALSE | 2329176 | Vaughn Thermal Corp. | VAUGHN THERMAL | Hybrid Electric Heat Pump DWH | S-50HPT |  | Heat Pump | Electric |  | 51 | 66 |  | 25 |  |  | 3.8 |  | 1906 | 0 | 2.37 |  |  | 57 |  |  | 275 | [13 empty] | 2013-11-07 | 2018-12-18 | United States, Canada | ES_1120814_S-50HPT_11062018001825_9206202
FALSE | 2329178 | Vaughn Thermal Corp. | VAUGHN THERMAL | Hybrid Electric Heat Pump DWH | S-65HPT |  | Heat Pump | Electric |  | 58 | 63 |  | 28 |  |  | 3.8 |  | 1901 | 0 | 2.35 |  |  | 70 |  |  | 269 | [13 empty] | 2013-11-07 | 2018-12-18 | United States, Canada | ES_1120814_S-65HPT_11062018001831_3654331
FALSE | 2329177 | Vaughn Thermal Corp. | VAUGHN THERMAL | Hybrid Electric Heat Pump DWH | S-80HPT |  | Heat Pump | Electric |  | 73 | 74 |  | 28 |  |  | 3.8 |  | 1901 | 0 | 2.3 |  |  | 88 |  |  | 250 | [13 empty] | 2013-11-07 | 2018-12-18 | United States, Canada | ES_1120814_S-80HPT_11062018001828_8398624
FALSE | 2287267 | Vesta.DS., Inc. | Vesta | VRP | VRP-150 |  | Gas Tankless | Propane, Natural Gas | Power Direct Vent |  |  |  |  | 2 |  | 135 |  |  | 150000 | 0.91 | 187 |  |  | 4.2 | [12 empty] | 11.6 | 27.6 | 18.1 | 2016-12-22 | 2016-12-28 | United States | ES_1137991_VRP-150_12282016035620_1024105
FALSE | 2287266 | Vesta.DS., Inc. | Vesta | VRP | VRP-199 |  | Gas Tankless |  | Power Direct Vent |  |  |  |  | 2 |  | 165 |  |  | 199000 | 0.91 | 188 |  |  | 5.5 | [12 empty] | 11.6 | 27.6 | 18.1 | 2016-12-22 | 2016-12-28 | United States | ES_1137991_VRP-199_12282016040220_1024105
FALSE | 2287256 | Vesta.DS., Inc. | Vesta | VRS | VRS-150 |  | Gas Tankless | Propane, Natural Gas | Power Direct Vent |  |  |  |  | 2 |  | 75 |  |  | 150000 | 0.92 | 186 |  |  | 4.2 | [12 empty] | 11.6 | 27.6 | 18.1 | 2016-12-22 | 2016-12-28 | United States | ES_1137991_VRS-150_12282016035620_1024105
FALSE | 2287257 | Vesta.DS., Inc. | Vesta | VRS | VRS-199 |  | Gas Tankless | Propane, Natural Gas | Power Direct Vent |  |  |  |  | 2 |  | 105 |  |  | 199000 | 0.92 | 186 |  |  | 5.5 | [12 empty] | 11.6 | 27.6 | 18.1 | 2016-12-22 | 2016-12-28 | United States | ES_1137991_VRS-199_12282016040220_1024105
FALSE | 2297565 | Vesta.DS., Inc. | Vesta. DS, Inc. | VH-150 | VH-150 |  | Gas Tankless | Propane, Natural Gas | Power Direct Vent |  |  |  |  | 2 |  | 0.6 | 120 |  | 150000 | 0.91 | 190 |  |  | 4.1 | 0.1 | [11 empty] | 13.6 | 27.6 | 18.1 | 2016-09-13 | 2017-06-14 | United States | ES_1137991_VH-150_06142017110221_1024160
FALSE | 2297566 | Vesta.DS., Inc. | Vesta. DS, Inc. | VH-199 | VH-199 |  | Gas Tankless | Propane, Natural Gas | Power Direct Vent |  |  |  |  | 2 |  | 0.6 | 120 |  | 199000 | 0.91 | 190 |  |  | 5.4 | 0.1 | [11 empty] | 13.6 | 27.6 | 18.1 | 2016-09-13 | 2017-06-14 | United States | ES_1137991_VH-199_06142017111111_1024160