## Formats (hidden)
Worksheet | Conditional Formatting State
1_EnergyImpact | Off
2_Measure | Off
3_Technology | Off
Pivots_High-Level | On
Pivot_Detailed | On
Pivot_post-UPLOAD | On

## QC Notes
No. | Comment(s) | Identified by | Date | Resolved by | Date
1 | The savings for this measure include also fan savings because the baseline fan is PSC motor and the measure case is ECM. | JM, SM | 2022-09-12 |  |  | Chart below shows savings for Brushless Fan Motor
2 | Permutations have very different savings on a per-ton basis for the small sizes (18-45) vs the larger sizes (45-65). This makes no sense and must be an artifact of the auto-sizing in the model. We found for E+, even with sizing factor 1.8, the auto-size feature was choosing smaller sizes than what contractors would install. This means that the savings per ton were higher in the model than what would be expected in actual homes. This is why we went to savings on a per square foot basis since building load scales with the size of the building. | JM, SM | 2022-09-12
3 | The baseline used for 2024 savings are SEER 13, whereas the 2020 savings use SEER 14. Overall, it is not unexpected that savings are much larger for 2024. | JM, SM | 2022-09-12
4 | Also it is not unexpected that Dmo savings are higher since the building shell is worse, hence a larger load. Similarly, MFm savings are small because they have adjacent apartments, therefore less surface area exposed to the outside air. | JM, SM | 2022-09-12
5

## 1 EnergyImpact
EnergyImpactID | Version | VersionSource | LastMod | PA | BldgType | BldgVint | BldgLoc | BldgHVAC | NormUnit | NumUnit | MeasArea | ScaleBasis | APreWBkWh | APreWBkW | APreWBtherm | AStdWBkWh | AStdWBkW | AStdWBtherm | APreEUkWh | APreEUkW | APreEUtherm | AStdEUkWh | AStdEUkW | AStdEUtherm | ElecImpactProfileID | GasImpactProfileID | Flag | SourceDesc | APreUseWBkWh | APreUseWBtherm | AStdUseWBkWh | AStdUseWBtherm | AMsrUseWBkWh | AMsrUseWBtherm
RE-HV-ResHP-16S | DEER2024 | D24_E+_Res_v4 | 2022-09-01 20:41 | Any | DMo | Ex | CZ01 | rDXHP | Area-ft2-BA | 1240 | 1240 | None | 0.91 | 0.00016 | 0.0001 | 0.84 | 9e-05 | 0.0001 | [6 empty] | DEER:HVAC_Eff_AC | SummerOnly | 24 |  | 5.296 | 0.2572 | 5.23 | 0.2572 | 4.387 | 0.2571
RE-HV-ResHP-16S | DEER2024 | D24_E+_Res_v4 | 2022-09-01 20:41 | Any | DMo | Ex | CZ02 | rDXHP | Area-ft2-BA | 1240 | 1240 | None | 1 | 0.00041 | 0.0001 | 0.85 | 0.00026 | 0.0001 | [6 empty] | DEER:HVAC_Eff_AC | SummerOnly | 24 |  | 6.338 | 0.256 | 6.19 | 0.256 | 5.337 | 0.2559
RE-HV-ResHP-16S | DEER2024 | D24_E+_Res_v4 | 2022-09-01 20:41 | Any | DMo | Ex | CZ03 | rDXHP | Area-ft2-BA | 1240 | 1240 | None | 0.57 | 0.0004 | 0 | 0.4 | 0.00028 | 0 | [6 empty] | DEER:HVAC_Eff_AC | SummerOnly | 24 |  | 5.908 | 0.2561 | 5.745 | 0.2561 | 5.341 | 0.2562
RE-HV-ResHP-16S | DEER2024 | D24_E+_Res_v4 | 2022-09-01 20:41 | Any | DMo | Ex | CZ04 | rDXHP | Area-ft2-BA | 1240 | 1240 | None | 0.57 | 0.00041 | 0 | 0.42 | 0.00026 | 0 | [6 empty] | DEER:HVAC_Eff_AC | SummerOnly | 24 |  | 5.732 | 0.2555 | 5.585 | 0.2555 | 5.161 | 0.2555
RE-HV-ResHP-16S | DEER2024 | D24_E+_Res_v4 | 2022-09-01 20:41 | Any | DMo | Ex | CZ05 | rDXHP | Area-ft2-BA | 1240 | 1240 | None | 0.73 | 0.00032 | 0 | 0.58 | 0.00022 | 0 | [6 empty] | DEER:HVAC_Eff_AC | SummerOnly | 24 |  | 5.994 | 0.256 | 5.839 | 0.256 | 5.264 | 0.256
RE-HV-ResHP-16S | DEER2024 | D24_E+_Res_v4 | 2022-09-01 20:41 | Any | DMo | Ex | CZ06 | rDXHP | Area-ft2-BA | 1240 | 1240 | None | 0.38 | 0.00028 | -0.0001 | 0.2 | 0.00019 | -0.0001 | [6 empty] | DEER:HVAC_Eff_AC | SummerOnly | 24 |  | 5.772 | 0.2551 | 5.593 | 0.2551 | 5.393 | 0.2552
RE-HV-ResHP-16S | DEER2024 | D24_E+_Res_v4 | 2022-09-01 20:41 | Any | DMo | Ex | CZ07 | rDXHP | Area-ft2-BA | 1240 | 1240 | None | 0.36 | 0.00033 | 0 | 0.21 | 0.00023 | 0 | [6 empty] | DEER:HVAC_Eff_AC | SummerOnly | 24 |  | 5.401 | 0.2549 | 5.25 | 0.2549 | 5.041 | 0.255
RE-HV-ResHP-16S | DEER2024 | D24_E+_Res_v4 | 2022-09-01 20:41 | Any | DMo | Ex | CZ08 | rDXHP | Area-ft2-BA | 1240 | 1240 | None | 0.49 | 0.00038 | -0.0001 | 0.31 | 0.00026 | -0.0001 | [6 empty] | DEER:HVAC_Eff_AC | SummerOnly | 24 |  | 5.844 | 0.255 | 5.66 | 0.255 | 5.354 | 0.255
RE-HV-ResHP-16S | DEER2024 | D24_E+_Res_v4 | 2022-09-01 20:41 | Any | DMo | Ex | CZ09 | rDXHP | Area-ft2-BA | 1240 | 1240 | None | 0.72 | 0.0005 | -0.0001 | 0.46 | 0.00035 | -0.0001 | [6 empty] | DEER:HVAC_Eff_AC | SummerOnly | 24 |  | 6.823 | 0.2548 | 6.564 | 0.2548 | 6.106 | 0.2549
RE-HV-ResHP-16S | DEER2024 | D24_E+_Res_v4 | 2022-09-01 20:41 | Any | DMo | Ex | CZ10 | rDXHP | Area-ft2-BA | 1240 | 1240 | None | 0.98 | 0.00047 | 0 | 0.68 | 0.00029 | 0 | [6 empty] | DEER:HVAC_Eff_AC | SummerOnly | 24 |  | 7.908 | 0.2548 | 7.604 | 0.2548 | 6.924 | 0.2548
RE-HV-ResHP-16S | DEER2024 | D24_E+_Res_v4 | 2022-09-01 20:41 | Any | DMo | Ex | CZ11 | rDXHP | Area-ft2-BA | 1240 | 1240 | None | 1.61 | 0.00078 | 0 | 1.2 | 0.00049 | 0 | [6 empty] | DEER:HVAC_Eff_AC | SummerOnly | 24 |  | 9.583 | 0.2554 | 9.174 | 0.2554 | 7.971 | 0.2554
RE-HV-ResHP-16S | DEER2024 | D24_E+_Res_v4 | 2022-09-01 20:41 | Any | DMo | Ex | CZ12 | rDXHP | Area-ft2-BA | 1240 | 1240 | None | 1.39 | 0.00067 | 0 | 1.05 | 0.00043 | 0 | [6 empty] | DEER:HVAC_Eff_AC | SummerOnly | 24 |  | 8.625 | 0.2554 | 8.293 | 0.2554 | 7.239 | 0.2554
RE-HV-ResHP-16S | DEER2024 | D24_E+_Res_v4 | 2022-09-01 20:41 | Any | DMo | Ex | CZ13 | rDXHP | Area-ft2-BA | 1240 | 1240 | None | 1.54 | 0.00072 | -0.0001 | 1.11 | 0.00044 | -0.0001 | [6 empty] | DEER:HVAC_Eff_AC | SummerOnly | 24 |  | 9.644 | 0.2547 | 9.214 | 0.2547 | 8.102 | 0.2547
RE-HV-ResHP-16S | DEER2024 | D24_E+_Res_v4 | 2022-09-01 20:41 | Any | DMo | Ex | CZ14 | rDXHP | Area-ft2-BA | 1240 | 1240 | None | 1.68 | 0.00069 | 0 | 1.15 | 0.0004 | 0 | [6 empty] | DEER:HVAC_Eff_AC | SummerOnly | 24 |  | 11.095 | 0.2544 | 10.57 | 0.2544 | 9.417 | 0.2544
RE-HV-ResHP-16S | DEER2024 | D24_E+_Res_v4 | 2022-09-01 20:41 | Any | DMo | Ex | CZ15 | rDXHP | Area-ft2-BA | 1240 | 1240 | None | 1.73 | 0.00084 | -0.0001 | 1.11 | 0.00053 | -0.0001 | [6 empty] | DEER:HVAC_Eff_AC | SummerOnly | 24 |  | 11.409 | 0.2537 | 10.785 | 0.2537 | 9.678 | 0.2539
RE-HV-ResHP-16S | DEER2024 | D24_E+_Res_v4 | 2022-09-01 20:41 | Any | DMo | Ex | CZ16 | rDXHP | Area-ft2-BA | 1240 | 1240 | None | 1.99 | 0.0006 | -0.0001 | 1.69 | 0.0004 | -0.0001 | [6 empty] | DEER:HVAC_Eff_AC | SummerOnly | 24 |  | 8.978 | 0.2561 | 8.676 | 0.2561 | 6.984 | 0.2561
RE-HV-ResHP-16S | DEER2024 | D24_E+_Res_v4 | 2022-09-01 20:41 | Any | MFm | Ex | CZ01 | rDXHP | Area-ft2-BA | 1020 | 1020 | None | 1.3 | 5e-05 | 0 | 1.28 | 4e-05 | 0 | [6 empty] | DEER:HVAC_Eff_AC | SummerOnly | 24 |  | 4.968 | 0.3676 | 4.944 | 0.3676 | 3.668 | 0.3676
RE-HV-ResHP-16S | DEER2024 | D24_E+_Res_v4 | 2022-09-01 20:41 | Any | MFm | Ex | CZ02 | rDXHP | Area-ft2-BA | 1020 | 1020 | None | 1.08 | 0.00017 | 0 | 1.02 | 0.00011 | 0 | [6 empty] | DEER:HVAC_Eff_AC | SummerOnly | 24 |  | 4.75 | 0.3653 | 4.699 | 0.3653 | 3.675 | 0.3653
RE-HV-ResHP-16S | DEER2024 | D24_E+_Res_v4 | 2022-09-01 20:41 | Any | MFm | Ex | CZ03 | rDXHP | Area-ft2-BA | 1020 | 1020 | None | 0.55 | 0.00017 | 0 | 0.48 | 0.00012 | 0 | [6 empty] | DEER:HVAC_Eff_AC | SummerOnly | 24 |  | 4.406 | 0.3658 | 4.338 | 0.3658 | 3.856 | 0.3658
RE-HV-ResHP-16S | DEER2024 | D24_E+_Res_v4 | 2022-09-01 20:41 | Any | MFm | Ex | CZ04 | rDXHP | Area-ft2-BA | 1020 | 1020 | None | 0.57 | 0.00019 | 0 | 0.5 | 0.00013 | 0 | [6 empty] | DEER:HVAC_Eff_AC | SummerOnly | 24 |  | 4.424 | 0.3642 | 4.357 | 0.3642 | 3.853 | 0.3641
RE-HV-ResHP-16S | DEER2024 | D24_E+_Res_v4 | 2022-09-01 20:41 | Any | MFm | Ex | CZ05 | rDXHP | Area-ft2-BA | 1020 | 1020 | None | 0.92 | 0.00012 | 0 | 0.85 | 8e-05 | 0 | [6 empty] | DEER:HVAC_Eff_AC | SummerOnly | 24 |  | 4.859 | 0.3654 | 4.787 | 0.3654 | 3.935 | 0.3654
RE-HV-ResHP-16S | DEER2024 | D24_E+_Res_v4 | 2022-09-01 20:41 | Any | MFm | Ex | CZ06 | rDXHP | Area-ft2-BA | 1020 | 1020 | None | 0.16 | 0.0001 | 0 | 0.11 | 7e-05 | 0 | [6 empty] | DEER:HVAC_Eff_AC | SummerOnly | 24 |  | 3.821 | 0.3647 | 3.766 | 0.3647 | 3.658 | 0.3647
RE-HV-ResHP-16S | DEER2024 | D24_E+_Res_v4 | 2022-09-01 20:41 | Any | MFm | Ex | CZ07 | rDXHP | Area-ft2-BA | 1020 | 1020 | None | 0.15 | 0.00014 | 0 | 0.1 | 9e-05 | 0 | [6 empty] | DEER:HVAC_Eff_AC | SummerOnly | 24 |  | 3.67 | 0.3639 | 3.626 | 0.3639 | 3.525 | 0.3639
RE-HV-ResHP-16S | DEER2024 | D24_E+_Res_v4 | 2022-09-01 20:41 | Any | MFm | Ex | CZ08 | rDXHP | Area-ft2-BA | 1020 | 1020 | None | 0.27 | 0.00018 | 0 | 0.2 | 0.00012 | 0 | [6 empty] | DEER:HVAC_Eff_AC | SummerOnly | 24 |  | 4.078 | 0.364 | 4.006 | 0.364 | 3.804 | 0.364
RE-HV-ResHP-16S | DEER2024 | D24_E+_Res_v4 | 2022-09-01 20:41 | Any | MFm | Ex | CZ09 | rDXHP | Area-ft2-BA | 1020 | 1020 | None | 0.32 | 0.00019 | 0 | 0.23 | 0.00014 | 0 | [6 empty] | DEER:HVAC_Eff_AC | SummerOnly | 24 |  | 4.374 | 0.3632 | 4.279 | 0.3632 | 4.052 | 0.3632
RE-HV-ResHP-16S | DEER2024 | D24_E+_Res_v4 | 2022-09-01 20:41 | Any | MFm | Ex | CZ10 | rDXHP | Area-ft2-BA | 1020 | 1020 | None | 0.73 | 0.00025 | 0 | 0.62 | 0.00017 | 0 | [6 empty] | DEER:HVAC_Eff_AC | SummerOnly | 24 |  | 4.879 | 0.3634 | 4.773 | 0.3634 | 4.149 | 0.3635
RE-HV-ResHP-16S | DEER2024 | D24_E+_Res_v4 | 2022-09-01 20:41 | Any | MFm | Ex | CZ11 | rDXHP | Area-ft2-BA | 1020 | 1020 | None | 1.1 | 0.00039 | 0 | 0.96 | 0.00026 | 0 | [6 empty] | DEER:HVAC_Eff_AC | SummerOnly | 24 |  | 5.611 | 0.3645 | 5.469 | 0.3645 | 4.506 | 0.3645
RE-HV-ResHP-16S | DEER2024 | D24_E+_Res_v4 | 2022-09-01 20:41 | Any | MFm | Ex | CZ12 | rDXHP | Area-ft2-BA | 1020 | 1020 | None | 1.11 | 0.00025 | 0 | 1.02 | 0.00016 | 0 | [6 empty] | DEER:HVAC_Eff_AC | SummerOnly | 24 |  | 5.14 | 0.3643 | 5.05 | 0.3643 | 4.029 | 0.3643
RE-HV-ResHP-16S | DEER2024 | D24_E+_Res_v4 | 2022-09-01 20:41 | Any | MFm | Ex | CZ13 | rDXHP | Area-ft2-BA | 1020 | 1020 | None | 1.21 | 0.00047 | 0 | 1.01 | 0.00031 | 0 | [6 empty] | DEER:HVAC_Eff_AC | SummerOnly | 24 |  | 6.315 | 0.3641 | 6.115 | 0.3641 | 5.108 | 0.3641
RE-HV-ResHP-16S | DEER2024 | D24_E+_Res_v4 | 2022-09-01 20:41 | Any | MFm | Ex | CZ14 | rDXHP | Area-ft2-BA | 1020 | 1020 | None | 1.02 | 0.00037 | 0 | 0.85 | 0.00024 | 0 | [6 empty] | DEER:HVAC_Eff_AC | SummerOnly | 24 |  | 5.736 | 0.3629 | 5.57 | 0.3629 | 4.719 | 0.363
RE-HV-ResHP-16S | DEER2024 | D24_E+_Res_v4 | 2022-09-01 20:41 | Any | MFm | Ex | CZ15 | rDXHP | Area-ft2-BA | 1020 | 1020 | None | 0.98 | 0.00046 | 0 | 0.7 | 0.00031 | 0 | [6 empty] | DEER:HVAC_Eff_AC | SummerOnly | 24 |  | 6.584 | 0.3629 | 6.314 | 0.3629 | 5.61 | 0.3629
RE-HV-ResHP-16S | DEER2024 | D24_E+_Res_v4 | 2022-09-01 20:41 | Any | MFm | Ex | CZ16 | rDXHP | Area-ft2-BA | 1020 | 1020 | None | 1.96 | 0.00029 | 0 | 1.84 | 0.0002 | 0 | [6 empty] | DEER:HVAC_Eff_AC | SummerOnly | 24 |  | 6.492 | 0.3653 | 6.366 | 0.3653 | 4.529 | 0.3653
RE-HV-ResHP-17S | DEER2024 | D24_E+_Res_v4 | 2022-09-01 20:41 | Any | DMo | Ex | CZ01 | rDXHP | Area-ft2-BA | 1240 | 1240 | None | 0.95 | 0.00018 | 0.0001 | 0.88 | 0.00012 | 0.0001 | [6 empty] | DEER:HVAC_Eff_AC | SummerOnly | 24 |  | 5.296 | 0.2572 | 5.23 | 0.2572 | 4.347 | 0.2571
RE-HV-ResHP-17S | DEER2024 | D24_E+_Res_v4 | 2022-09-01 20:41 | Any | DMo | Ex | CZ02 | rDXHP | Area-ft2-BA | 1240 | 1240 | None | 1.08 | 0.00046 | 0.0001 | 0.93 | 0.00031 | 0.0001 | [6 empty] | DEER:HVAC_Eff_AC | SummerOnly | 24 |  | 6.338 | 0.256 | 6.19 | 0.256 | 5.261 | 0.2559
RE-HV-ResHP-17S | DEER2024 | D24_E+_Res_v4 | 2022-09-01 20:41 | Any | DMo | Ex | CZ03 | rDXHP | Area-ft2-BA | 1240 | 1240 | None | 0.64 | 0.00044 | 0 | 0.48 | 0.00032 | 0 | [6 empty] | DEER:HVAC_Eff_AC | SummerOnly | 24 |  | 5.908 | 0.2561 | 5.745 | 0.2561 | 5.267 | 0.2562
RE-HV-ResHP-17S | DEER2024 | D24_E+_Res_v4 | 2022-09-01 20:41 | Any | DMo | Ex | CZ04 | rDXHP | Area-ft2-BA | 1240 | 1240 | None | 0.64 | 0.00046 | 0 | 0.49 | 0.00031 | 0 | [6 empty] | DEER:HVAC_Eff_AC | SummerOnly | 24 |  | 5.732 | 0.2555 | 5.585 | 0.2555 | 5.094 | 0.2555
RE-HV-ResHP-17S | DEER2024 | D24_E+_Res_v4 | 2022-09-01 20:41 | Any | DMo | Ex | CZ05 | rDXHP | Area-ft2-BA | 1240 | 1240 | None | 0.8 | 0.00035 | 0 | 0.65 | 0.00026 | 0 | [6 empty] | DEER:HVAC_Eff_AC | SummerOnly | 24 |  | 5.994 | 0.256 | 5.839 | 0.256 | 5.193 | 0.256
RE-HV-ResHP-17S | DEER2024 | D24_E+_Res_v4 | 2022-09-01 20:41 | Any | DMo | Ex | CZ06 | rDXHP | Area-ft2-BA | 1240 | 1240 | None | 0.45 | 0.00031 | -0.0001 | 0.27 | 0.00022 | -0.0001 | [6 empty] | DEER:HVAC_Eff_AC | SummerOnly | 24 |  | 5.772 | 0.2551 | 5.593 | 0.2551 | 5.319 | 0.2552
RE-HV-ResHP-17S | DEER2024 | D24_E+_Res_v4 | 2022-09-01 20:41 | Any | DMo | Ex | CZ07 | rDXHP | Area-ft2-BA | 1240 | 1240 | None | 0.42 | 0.00037 | 0 | 0.27 | 0.00026 | 0 | [6 empty] | DEER:HVAC_Eff_AC | SummerOnly | 24 |  | 5.401 | 0.2549 | 5.25 | 0.2549 | 4.979 | 0.255
RE-HV-ResHP-17S | DEER2024 | D24_E+_Res_v4 | 2022-09-01 20:41 | Any | DMo | Ex | CZ08 | rDXHP | Area-ft2-BA | 1240 | 1240 | None | 0.56 | 0.00042 | -0.0001 | 0.38 | 0.0003 | -0.0001 | [6 empty] | DEER:HVAC_Eff_AC | SummerOnly | 24 |  | 5.844 | 0.255 | 5.66 | 0.255 | 5.283 | 0.255
RE-HV-ResHP-17S | DEER2024 | D24_E+_Res_v4 | 2022-09-01 20:41 | Any | DMo | Ex | CZ09 | rDXHP | Area-ft2-BA | 1240 | 1240 | None | 0.82 | 0.00055 | -0.0001 | 0.56 | 0.0004 | -0.0001 | [6 empty] | DEER:HVAC_Eff_AC | SummerOnly | 24 |  | 6.823 | 0.2548 | 6.564 | 0.2548 | 6.007 | 0.2549
RE-HV-ResHP-17S | DEER2024 | D24_E+_Res_v4 | 2022-09-01 20:41 | Any | DMo | Ex | CZ10 | rDXHP | Area-ft2-BA | 1240 | 1240 | None | 1.11 | 0.00053 | 0 | 0.81 | 0.00035 | 0 | [6 empty] | DEER:HVAC_Eff_AC | SummerOnly | 24 |  | 7.908 | 0.2548 | 7.604 | 0.2548 | 6.795 | 0.2548
RE-HV-ResHP-17S | DEER2024 | D24_E+_Res_v4 | 2022-09-01 20:41 | Any | DMo | Ex | CZ11 | rDXHP | Area-ft2-BA | 1240 | 1240 | None | 1.78 | 0.00088 | 0 | 1.37 | 0.00059 | 0 | [6 empty] | DEER:HVAC_Eff_AC | SummerOnly | 24 |  | 9.583 | 0.2554 | 9.174 | 0.2554 | 7.801 | 0.2554
RE-HV-ResHP-17S | DEER2024 | D24_E+_Res_v4 | 2022-09-01 20:41 | Any | DMo | Ex | CZ12 | rDXHP | Area-ft2-BA | 1240 | 1240 | None | 1.53 | 0.00075 | 0 | 1.2 | 0.00051 | 0 | [6 empty] | DEER:HVAC_Eff_AC | SummerOnly | 24 |  | 8.625 | 0.2554 | 8.293 | 0.2554 | 7.095 | 0.2554
RE-HV-ResHP-17S | DEER2024 | D24_E+_Res_v4 | 2022-09-01 20:41 | Any | DMo | Ex | CZ13 | rDXHP | Area-ft2-BA | 1240 | 1240 | None | 1.71 | 0.00082 | -0.0001 | 1.28 | 0.00054 | -0.0001 | [6 empty] | DEER:HVAC_Eff_AC | SummerOnly | 24 |  | 9.644 | 0.2547 | 9.214 | 0.2547 | 7.93 | 0.2547
RE-HV-ResHP-17S | DEER2024 | D24_E+_Res_v4 | 2022-09-01 20:41 | Any | DMo | Ex | CZ14 | rDXHP | Area-ft2-BA | 1240 | 1240 | None | 1.9 | 0.00079 | 0 | 1.38 | 0.0005 | 0 | [6 empty] | DEER:HVAC_Eff_AC | SummerOnly | 24 |  | 11.095 | 0.2544 | 10.57 | 0.2544 | 9.194 | 0.2544
RE-HV-ResHP-17S | DEER2024 | D24_E+_Res_v4 | 2022-09-01 20:41 | Any | DMo | Ex | CZ15 | rDXHP | Area-ft2-BA | 1240 | 1240 | None | 1.96 | 0.00094 | -0.0001 | 1.33 | 0.00063 | -0.0001 | [6 empty] | DEER:HVAC_Eff_AC | SummerOnly | 24 |  | 11.409 | 0.2537 | 10.785 | 0.2537 | 9.453 | 0.2539
RE-HV-ResHP-17S | DEER2024 | D24_E+_Res_v4 | 2022-09-01 20:41 | Any | DMo | Ex | CZ16 | rDXHP | Area-ft2-BA | 1240 | 1240 | None | 2.12 | 0.00066 | -0.0001 | 1.82 | 0.00047 | -0.0001 | [6 empty] | DEER:HVAC_Eff_AC | SummerOnly | 24 |  | 8.978 | 0.2561 | 8.676 | 0.2561 | 6.855 | 0.2561
RE-HV-ResHP-17S | DEER2024 | D24_E+_Res_v4 | 2022-09-01 20:41 | Any | MFm | Ex | CZ01 | rDXHP | Area-ft2-BA | 1020 | 1020 | None | 1.31 | 6e-05 | 0 | 1.29 | 4e-05 | 0 | [6 empty] | DEER:HVAC_Eff_AC | SummerOnly | 24 |  | 4.968 | 0.3676 | 4.944 | 0.3676 | 3.656 | 0.3676
RE-HV-ResHP-17S | DEER2024 | D24_E+_Res_v4 | 2022-09-01 20:41 | Any | MFm | Ex | CZ02 | rDXHP | Area-ft2-BA | 1020 | 1020 | None | 1.1 | 0.00019 | 0 | 1.05 | 0.00013 | 0 | [6 empty] | DEER:HVAC_Eff_AC | SummerOnly | 24 |  | 4.75 | 0.3653 | 4.699 | 0.3653 | 3.651 | 0.3653
RE-HV-ResHP-17S | DEER2024 | D24_E+_Res_v4 | 2022-09-01 20:41 | Any | MFm | Ex | CZ03 | rDXHP | Area-ft2-BA | 1020 | 1020 | None | 0.58 | 0.00018 | 0 | 0.51 | 0.00013 | 0 | [6 empty] | DEER:HVAC_Eff_AC | SummerOnly | 24 |  | 4.406 | 0.3658 | 4.338 | 0.3658 | 3.825 | 0.3658
RE-HV-ResHP-17S | DEER2024 | D24_E+_Res_v4 | 2022-09-01 20:41 | Any | MFm | Ex | CZ04 | rDXHP | Area-ft2-BA | 1020 | 1020 | None | 0.6 | 0.00022 | 0 | 0.54 | 0.00015 | 0 | [6 empty] | DEER:HVAC_Eff_AC | SummerOnly | 24 |  | 4.424 | 0.3642 | 4.357 | 0.3642 | 3.822 | 0.3641
RE-HV-ResHP-17S | DEER2024 | D24_E+_Res_v4 | 2022-09-01 20:41 | Any | MFm | Ex | CZ05 | rDXHP | Area-ft2-BA | 1020 | 1020 | None | 0.96 | 0.00013 | 0 | 0.89 | 9e-05 | 0 | [6 empty] | DEER:HVAC_Eff_AC | SummerOnly | 24 |  | 4.859 | 0.3654 | 4.787 | 0.3654 | 3.902 | 0.3654
RE-HV-ResHP-17S | DEER2024 | D24_E+_Res_v4 | 2022-09-01 20:41 | Any | MFm | Ex | CZ06 | rDXHP | Area-ft2-BA | 1020 | 1020 | None | 0.19 | 0.00011 | 0 | 0.13 | 8e-05 | 0 | [6 empty] | DEER:HVAC_Eff_AC | SummerOnly | 24 |  | 3.821 | 0.3647 | 3.766 | 0.3647 | 3.635 | 0.3647
RE-HV-ResHP-17S | DEER2024 | D24_E+_Res_v4 | 2022-09-01 20:41 | Any | MFm | Ex | CZ07 | rDXHP | Area-ft2-BA | 1020 | 1020 | None | 0.16 | 0.00015 | 0 | 0.12 | 0.00011 | 0 | [6 empty] | DEER:HVAC_Eff_AC | SummerOnly | 24 |  | 3.67 | 0.3639 | 3.626 | 0.3639 | 3.507 | 0.3639
RE-HV-ResHP-17S | DEER2024 | D24_E+_Res_v4 | 2022-09-01 20:41 | Any | MFm | Ex | CZ08 | rDXHP | Area-ft2-BA | 1020 | 1020 | None | 0.3 | 0.00019 | 0 | 0.23 | 0.00014 | 0 | [6 empty] | DEER:HVAC_Eff_AC | SummerOnly | 24 |  | 4.078 | 0.364 | 4.006 | 0.364 | 3.776 | 0.364
RE-HV-ResHP-17S | DEER2024 | D24_E+_Res_v4 | 2022-09-01 20:41 | Any | MFm | Ex | CZ09 | rDXHP | Area-ft2-BA | 1020 | 1020 | None | 0.36 | 0.00021 | 0 | 0.26 | 0.00016 | 0 | [6 empty] | DEER:HVAC_Eff_AC | SummerOnly | 24 |  | 4.374 | 0.3632 | 4.279 | 0.3632 | 4.015 | 0.3632
RE-HV-ResHP-17S | DEER2024 | D24_E+_Res_v4 | 2022-09-01 20:41 | Any | MFm | Ex | CZ10 | rDXHP | Area-ft2-BA | 1020 | 1020 | None | 0.77 | 0.00027 | 0 | 0.66 | 0.00019 | 0 | [6 empty] | DEER:HVAC_Eff_AC | SummerOnly | 24 |  | 4.879 | 0.3634 | 4.773 | 0.3634 | 4.108 | 0.3635
RE-HV-ResHP-17S | DEER2024 | D24_E+_Res_v4 | 2022-09-01 20:41 | Any | MFm | Ex | CZ11 | rDXHP | Area-ft2-BA | 1020 | 1020 | None | 1.16 | 0.00043 | 0 | 1.02 | 0.0003 | 0 | [6 empty] | DEER:HVAC_Eff_AC | SummerOnly | 24 |  | 5.611 | 0.3645 | 5.469 | 0.3645 | 4.453 | 0.3645
RE-HV-ResHP-17S | DEER2024 | D24_E+_Res_v4 | 2022-09-01 20:41 | Any | MFm | Ex | CZ12 | rDXHP | Area-ft2-BA | 1020 | 1020 | None | 1.15 | 0.00028 | 0 | 1.06 | 0.00019 | 0 | [6 empty] | DEER:HVAC_Eff_AC | SummerOnly | 24 |  | 5.14 | 0.3643 | 5.05 | 0.3643 | 3.992 | 0.3643
RE-HV-ResHP-17S | DEER2024 | D24_E+_Res_v4 | 2022-09-01 20:41 | Any | MFm | Ex | CZ13 | rDXHP | Area-ft2-BA | 1020 | 1020 | None | 1.28 | 0.00052 | 0 | 1.08 | 0.00036 | 0 | [6 empty] | DEER:HVAC_Eff_AC | SummerOnly | 24 |  | 6.315 | 0.3641 | 6.115 | 0.3641 | 5.032 | 0.3641
RE-HV-ResHP-17S | DEER2024 | D24_E+_Res_v4 | 2022-09-01 20:41 | Any | MFm | Ex | CZ14 | rDXHP | Area-ft2-BA | 1020 | 1020 | None | 1.08 | 0.00041 | 0 | 0.91 | 0.00028 | 0 | [6 empty] | DEER:HVAC_Eff_AC | SummerOnly | 24 |  | 5.736 | 0.3629 | 5.57 | 0.3629 | 4.658 | 0.363
RE-HV-ResHP-17S | DEER2024 | D24_E+_Res_v4 | 2022-09-01 20:41 | Any | MFm | Ex | CZ15 | rDXHP | Area-ft2-BA | 1020 | 1020 | None | 1.07 | 0.00051 | 0 | 0.8 | 0.00036 | 0 | [6 empty] | DEER:HVAC_Eff_AC | SummerOnly | 24 |  | 6.584 | 0.3629 | 6.314 | 0.3629 | 5.518 | 0.3629
RE-HV-ResHP-17S | DEER2024 | D24_E+_Res_v4 | 2022-09-01 20:41 | Any | MFm | Ex | CZ16 | rDXHP | Area-ft2-BA | 1020 | 1020 | None | 2.02 | 0.00032 | 0 | 1.89 | 0.00023 | 0 | [6 empty] | DEER:HVAC_Eff_AC | SummerOnly | 24 |  | 6.492 | 0.3653 | 6.366 | 0.3653 | 4.475 | 0.3653
RE-HV-ResHP-18S | DEER2024 | D24_E+_Res_v4 | 2022-09-01 20:41 | Any | DMo | Ex | CZ01 | rDXHP | Area-ft2-BA | 1240 | 1240 | None | 0.97 | 0.0002 | 0.0001 | 0.9 | 0.00014 | 0.0001 | [6 empty] | DEER:HVAC_Eff_AC | SummerOnly | 24 |  | 5.296 | 0.2572 | 5.23 | 0.2572 | 4.33 | 0.2571
RE-HV-ResHP-18S | DEER2024 | D24_E+_Res_v4 | 2022-09-01 20:41 | Any | DMo | Ex | CZ02 | rDXHP | Area-ft2-BA | 1240 | 1240 | None | 1.11 | 0.0005 | 0.0001 | 0.97 | 0.00035 | 0.0001 | [6 empty] | DEER:HVAC_Eff_AC | SummerOnly | 24 |  | 6.338 | 0.256 | 6.19 | 0.256 | 5.225 | 0.2559
RE-HV-ResHP-18S | DEER2024 | D24_E+_Res_v4 | 2022-09-01 20:41 | Any | DMo | Ex | CZ03 | rDXHP | Area-ft2-BA | 1240 | 1240 | None | 0.68 | 0.00048 | 0 | 0.52 | 0.00035 | 0 | [6 empty] | DEER:HVAC_Eff_AC | SummerOnly | 24 |  | 5.908 | 0.2561 | 5.745 | 0.2561 | 5.224 | 0.2562
RE-HV-ResHP-18S | DEER2024 | D24_E+_Res_v4 | 2022-09-01 20:41 | Any | DMo | Ex | CZ04 | rDXHP | Area-ft2-BA | 1240 | 1240 | None | 0.68 | 0.0005 | 0 | 0.53 | 0.00035 | 0 | [6 empty] | DEER:HVAC_Eff_AC | SummerOnly | 24 |  | 5.732 | 0.2555 | 5.585 | 0.2555 | 5.056 | 0.2555
RE-HV-ResHP-18S | DEER2024 | D24_E+_Res_v4 | 2022-09-01 20:41 | Any | DMo | Ex | CZ05 | rDXHP | Area-ft2-BA | 1240 | 1240 | None | 0.84 | 0.00037 | 0 | 0.69 | 0.00028 | 0 | [6 empty] | DEER:HVAC_Eff_AC | SummerOnly | 24 |  | 5.994 | 0.256 | 5.839 | 0.256 | 5.153 | 0.256
RE-HV-ResHP-18S | DEER2024 | D24_E+_Res_v4 | 2022-09-01 20:41 | Any | DMo | Ex | CZ06 | rDXHP | Area-ft2-BA | 1240 | 1240 | None | 0.5 | 0.00033 | -0.0001 | 0.32 | 0.00024 | -0.0001 | [6 empty] | DEER:HVAC_Eff_AC | SummerOnly | 24 |  | 5.772 | 0.2551 | 5.593 | 0.2551 | 5.269 | 0.2552
RE-HV-ResHP-18S | DEER2024 | D24_E+_Res_v4 | 2022-09-01 20:41 | Any | DMo | Ex | CZ07 | rDXHP | Area-ft2-BA | 1240 | 1240 | None | 0.46 | 0.00039 | 0 | 0.31 | 0.00029 | 0 | [6 empty] | DEER:HVAC_Eff_AC | SummerOnly | 24 |  | 5.401 | 0.2549 | 5.25 | 0.2549 | 4.939 | 0.255
RE-HV-ResHP-18S | DEER2024 | D24_E+_Res_v4 | 2022-09-01 20:41 | Any | DMo | Ex | CZ08 | rDXHP | Area-ft2-BA | 1240 | 1240 | None | 0.61 | 0.00045 | -0.0001 | 0.43 | 0.00033 | -0.0001 | [6 empty] | DEER:HVAC_Eff_AC | SummerOnly | 24 |  | 5.844 | 0.255 | 5.66 | 0.255 | 5.233 | 0.255
RE-HV-ResHP-18S | DEER2024 | D24_E+_Res_v4 | 2022-09-01 20:41 | Any | DMo | Ex | CZ09 | rDXHP | Area-ft2-BA | 1240 | 1240 | None | 0.89 | 0.00059 | -0.0001 | 0.63 | 0.00044 | -0.0001 | [6 empty] | DEER:HVAC_Eff_AC | SummerOnly | 24 |  | 6.823 | 0.2548 | 6.564 | 0.2548 | 5.937 | 0.2549
RE-HV-ResHP-18S | DEER2024 | D24_E+_Res_v4 | 2022-09-01 20:41 | Any | DMo | Ex | CZ10 | rDXHP | Area-ft2-BA | 1240 | 1240 | None | 1.19 | 0.00057 | 0 | 0.89 | 0.0004 | 0 | [6 empty] | DEER:HVAC_Eff_AC | SummerOnly | 24 |  | 7.908 | 0.2548 | 7.604 | 0.2548 | 6.715 | 0.2548
RE-HV-ResHP-18S | DEER2024 | D24_E+_Res_v4 | 2022-09-01 20:41 | Any | DMo | Ex | CZ11 | rDXHP | Area-ft2-BA | 1240 | 1240 | None | 1.89 | 0.00095 | 0 | 1.48 | 0.00066 | 0 | [6 empty] | DEER:HVAC_Eff_AC | SummerOnly | 24 |  | 9.583 | 0.2554 | 9.174 | 0.2554 | 7.698 | 0.2554
RE-HV-ResHP-18S | DEER2024 | D24_E+_Res_v4 | 2022-09-01 20:41 | Any | DMo | Ex | CZ12 | rDXHP | Area-ft2-BA | 1240 | 1240 | None | 1.61 | 0.00081 | 0 | 1.28 | 0.00057 | 0 | [6 empty] | DEER:HVAC_Eff_AC | SummerOnly | 24 |  | 8.625 | 0.2554 | 8.293 | 0.2554 | 7.012 | 0.2554
RE-HV-ResHP-18S | DEER2024 | D24_E+_Res_v4 | 2022-09-01 20:41 | Any | DMo | Ex | CZ13 | rDXHP | Area-ft2-BA | 1240 | 1240 | None | 1.83 | 0.00089 | -0.0001 | 1.4 | 0.00061 | -0.0001 | [6 empty] | DEER:HVAC_Eff_AC | SummerOnly | 24 |  | 9.644 | 0.2547 | 9.214 | 0.2547 | 7.818 | 0.2547
RE-HV-ResHP-18S | DEER2024 | D24_E+_Res_v4 | 2022-09-01 20:41 | Any | DMo | Ex | CZ14 | rDXHP | Area-ft2-BA | 1240 | 1240 | None | 2.04 | 0.00087 | 0 | 1.51 | 0.00058 | 0 | [6 empty] | DEER:HVAC_Eff_AC | SummerOnly | 24 |  | 11.095 | 0.2544 | 10.57 | 0.2544 | 9.061 | 0.2544
RE-HV-ResHP-18S | DEER2024 | D24_E+_Res_v4 | 2022-09-01 20:41 | Any | DMo | Ex | CZ15 | rDXHP | Area-ft2-BA | 1240 | 1240 | None | 2.12 | 0.00102 | -0.0001 | 1.5 | 0.00072 | -0.0001 | [6 empty] | DEER:HVAC_Eff_AC | SummerOnly | 24 |  | 11.409 | 0.2537 | 10.785 | 0.2537 | 9.286 | 0.2539
RE-HV-ResHP-18S | DEER2024 | D24_E+_Res_v4 | 2022-09-01 20:41 | Any | DMo | Ex | CZ16 | rDXHP | Area-ft2-BA | 1240 | 1240 | None | 2.2 | 0.00072 | -0.0001 | 1.9 | 0.00052 | -0.0001 | [6 empty] | DEER:HVAC_Eff_AC | SummerOnly | 24 |  | 8.978 | 0.2561 | 8.676 | 0.2561 | 6.774 | 0.2561
RE-HV-ResHP-18S | DEER2024 | D24_E+_Res_v4 | 2022-09-01 20:41 | Any | MFm | Ex | CZ01 | rDXHP | Area-ft2-BA | 1020 | 1020 | None | 1.32 | 6e-05 | 0 | 1.29 | 5e-05 | 0 | [6 empty] | DEER:HVAC_Eff_AC | SummerOnly | 24 |  | 4.968 | 0.3676 | 4.944 | 0.3676 | 3.651 | 0.3676
RE-HV-ResHP-18S | DEER2024 | D24_E+_Res_v4 | 2022-09-01 20:41 | Any | MFm | Ex | CZ02 | rDXHP | Area-ft2-BA | 1020 | 1020 | None | 1.11 | 0.0002 | 0 | 1.06 | 0.00015 | 0 | [6 empty] | DEER:HVAC_Eff_AC | SummerOnly | 24 |  | 4.75 | 0.3653 | 4.699 | 0.3653 | 3.64 | 0.3653
RE-HV-ResHP-18S | DEER2024 | D24_E+_Res_v4 | 2022-09-01 20:41 | Any | MFm | Ex | CZ03 | rDXHP | Area-ft2-BA | 1020 | 1020 | None | 0.6 | 0.0002 | 0 | 0.53 | 0.00015 | 0 | [6 empty] | DEER:HVAC_Eff_AC | SummerOnly | 24 |  | 4.406 | 0.3658 | 4.338 | 0.3658 | 3.809 | 0.3658
RE-HV-ResHP-18S | DEER2024 | D24_E+_Res_v4 | 2022-09-01 20:41 | Any | MFm | Ex | CZ04 | rDXHP | Area-ft2-BA | 1020 | 1020 | None | 0.62 | 0.00023 | 0 | 0.55 | 0.00017 | 0 | [6 empty] | DEER:HVAC_Eff_AC | SummerOnly | 24 |  | 4.424 | 0.3642 | 4.357 | 0.3642 | 3.806 | 0.3641
RE-HV-ResHP-18S | DEER2024 | D24_E+_Res_v4 | 2022-09-01 20:41 | Any | MFm | Ex | CZ05 | rDXHP | Area-ft2-BA | 1020 | 1020 | None | 0.97 | 0.00014 | 0 | 0.9 | 0.0001 | 0 | [6 empty] | DEER:HVAC_Eff_AC | SummerOnly | 24 |  | 4.859 | 0.3654 | 4.787 | 0.3654 | 3.885 | 0.3654
RE-HV-ResHP-18S | DEER2024 | D24_E+_Res_v4 | 2022-09-01 20:41 | Any | MFm | Ex | CZ06 | rDXHP | Area-ft2-BA | 1020 | 1020 | None | 0.2 | 0.00012 | 0 | 0.14 | 9e-05 | 0 | [6 empty] | DEER:HVAC_Eff_AC | SummerOnly | 24 |  | 3.821 | 0.3647 | 3.766 | 0.3647 | 3.621 | 0.3647
RE-HV-ResHP-18S | DEER2024 | D24_E+_Res_v4 | 2022-09-01 20:41 | Any | MFm | Ex | CZ07 | rDXHP | Area-ft2-BA | 1020 | 1020 | None | 0.18 | 0.00016 | 0 | 0.13 | 0.00012 | 0 | [6 empty] | DEER:HVAC_Eff_AC | SummerOnly | 24 |  | 3.67 | 0.3639 | 3.626 | 0.3639 | 3.495 | 0.3639
RE-HV-ResHP-18S | DEER2024 | D24_E+_Res_v4 | 2022-09-01 20:41 | Any | MFm | Ex | CZ08 | rDXHP | Area-ft2-BA | 1020 | 1020 | None | 0.32 | 0.00021 | 0 | 0.25 | 0.00015 | 0 | [6 empty] | DEER:HVAC_Eff_AC | SummerOnly | 24 |  | 4.078 | 0.364 | 4.006 | 0.364 | 3.758 | 0.364
RE-HV-ResHP-18S | DEER2024 | D24_E+_Res_v4 | 2022-09-01 20:41 | Any | MFm | Ex | CZ09 | rDXHP | Area-ft2-BA | 1020 | 1020 | None | 0.38 | 0.00023 | 0 | 0.29 | 0.00017 | 0 | [6 empty] | DEER:HVAC_Eff_AC | SummerOnly | 24 |  | 4.374 | 0.3632 | 4.279 | 0.3632 | 3.991 | 0.3632
RE-HV-ResHP-18S | DEER2024 | D24_E+_Res_v4 | 2022-09-01 20:41 | Any | MFm | Ex | CZ10 | rDXHP | Area-ft2-BA | 1020 | 1020 | None | 0.8 | 0.0003 | 0 | 0.69 | 0.00021 | 0 | [6 empty] | DEER:HVAC_Eff_AC | SummerOnly | 24 |  | 4.879 | 0.3634 | 4.773 | 0.3634 | 4.081 | 0.3635
RE-HV-ResHP-18S | DEER2024 | D24_E+_Res_v4 | 2022-09-01 20:41 | Any | MFm | Ex | CZ11 | rDXHP | Area-ft2-BA | 1020 | 1020 | None | 1.19 | 0.00047 | 0 | 1.05 | 0.00034 | 0 | [6 empty] | DEER:HVAC_Eff_AC | SummerOnly | 24 |  | 5.611 | 0.3645 | 5.469 | 0.3645 | 4.417 | 0.3645
RE-HV-ResHP-18S | DEER2024 | D24_E+_Res_v4 | 2022-09-01 20:41 | Any | MFm | Ex | CZ12 | rDXHP | Area-ft2-BA | 1020 | 1020 | None | 1.17 | 0.0003 | 0 | 1.08 | 0.00021 | 0 | [6 empty] | DEER:HVAC_Eff_AC | SummerOnly | 24 |  | 5.14 | 0.3643 | 5.05 | 0.3643 | 3.971 | 0.3643
RE-HV-ResHP-18S | DEER2024 | D24_E+_Res_v4 | 2022-09-01 20:41 | Any | MFm | Ex | CZ13 | rDXHP | Area-ft2-BA | 1020 | 1020 | None | 1.33 | 0.00055 | 0 | 1.13 | 0.0004 | 0 | [6 empty] | DEER:HVAC_Eff_AC | SummerOnly | 24 |  | 6.315 | 0.3641 | 6.115 | 0.3641 | 4.983 | 0.3641
RE-HV-ResHP-18S | DEER2024 | D24_E+_Res_v4 | 2022-09-01 20:41 | Any | MFm | Ex | CZ14 | rDXHP | Area-ft2-BA | 1020 | 1020 | None | 1.12 | 0.00044 | 0 | 0.95 | 0.00031 | 0 | [6 empty] | DEER:HVAC_Eff_AC | SummerOnly | 24 |  | 5.736 | 0.3629 | 5.57 | 0.3629 | 4.616 | 0.363
RE-HV-ResHP-18S | DEER2024 | D24_E+_Res_v4 | 2022-09-01 20:41 | Any | MFm | Ex | CZ15 | rDXHP | Area-ft2-BA | 1020 | 1020 | None | 1.14 | 0.00055 | 0 | 0.87 | 0.0004 | 0 | [6 empty] | DEER:HVAC_Eff_AC | SummerOnly | 24 |  | 6.584 | 0.3629 | 6.314 | 0.3629 | 5.448 | 0.3629
RE-HV-ResHP-18S | DEER2024 | D24_E+_Res_v4 | 2022-09-01 20:41 | Any | MFm | Ex | CZ16 | rDXHP | Area-ft2-BA | 1020 | 1020 | None | 2.05 | 0.00034 | 0 | 1.92 | 0.00025 | 0 | [6 empty] | DEER:HVAC_Eff_AC | SummerOnly | 24 |  | 6.492 | 0.3653 | 6.366 | 0.3653 | 4.444 | 0.3653
RE-HV-ResHP-19S | DEER2024 | D24_E+_Res_v4 | 2022-09-01 20:41 | Any | DMo | Ex | CZ01 | rDXHP | Area-ft2-BA | 1240 | 1240 | None | 0.97 | 0.00022 | 0.0001 | 0.91 | 0.00015 | 0.0001 | [6 empty] | DEER:HVAC_Eff_AC | SummerOnly | 24 |  | 5.296 | 0.2572 | 5.23 | 0.2572 | 4.325 | 0.2571
RE-HV-ResHP-19S | DEER2024 | D24_E+_Res_v4 | 2022-09-01 20:41 | Any | DMo | Ex | CZ02 | rDXHP | Area-ft2-BA | 1240 | 1240 | None | 1.13 | 0.00054 | 0.0001 | 0.98 | 0.00039 | 0.0001 | [6 empty] | DEER:HVAC_Eff_AC | SummerOnly | 24 |  | 6.338 | 0.256 | 6.19 | 0.256 | 5.209 | 0.2559
RE-HV-ResHP-19S | DEER2024 | D24_E+_Res_v4 | 2022-09-01 20:41 | Any | DMo | Ex | CZ03 | rDXHP | Area-ft2-BA | 1240 | 1240 | None | 0.71 | 0.00051 | 0 | 0.55 | 0.00038 | 0 | [6 empty] | DEER:HVAC_Eff_AC | SummerOnly | 24 |  | 5.908 | 0.2561 | 5.745 | 0.2561 | 5.197 | 0.2562
RE-HV-ResHP-19S | DEER2024 | D24_E+_Res_v4 | 2022-09-01 20:41 | Any | DMo | Ex | CZ04 | rDXHP | Area-ft2-BA | 1240 | 1240 | None | 0.7 | 0.00054 | 0 | 0.55 | 0.00039 | 0 | [6 empty] | DEER:HVAC_Eff_AC | SummerOnly | 24 |  | 5.732 | 0.2555 | 5.585 | 0.2555 | 5.032 | 0.2555
RE-HV-ResHP-19S | DEER2024 | D24_E+_Res_v4 | 2022-09-01 20:41 | Any | DMo | Ex | CZ05 | rDXHP | Area-ft2-BA | 1240 | 1240 | None | 0.87 | 0.0004 | 0 | 0.71 | 0.0003 | 0 | [6 empty] | DEER:HVAC_Eff_AC | SummerOnly | 24 |  | 5.994 | 0.256 | 5.839 | 0.256 | 5.129 | 0.256
RE-HV-ResHP-19S | DEER2024 | D24_E+_Res_v4 | 2022-09-01 20:41 | Any | DMo | Ex | CZ06 | rDXHP | Area-ft2-BA | 1240 | 1240 | None | 0.54 | 0.00035 | -0.0001 | 0.36 | 0.00026 | -0.0001 | [6 empty] | DEER:HVAC_Eff_AC | SummerOnly | 24 |  | 5.772 | 0.2551 | 5.593 | 0.2551 | 5.233 | 0.2552
RE-HV-ResHP-19S | DEER2024 | D24_E+_Res_v4 | 2022-09-01 20:41 | Any | DMo | Ex | CZ07 | rDXHP | Area-ft2-BA | 1240 | 1240 | None | 0.49 | 0.00042 | 0 | 0.34 | 0.00032 | 0 | [6 empty] | DEER:HVAC_Eff_AC | SummerOnly | 24 |  | 5.401 | 0.2549 | 5.25 | 0.2549 | 4.909 | 0.255
RE-HV-ResHP-19S | DEER2024 | D24_E+_Res_v4 | 2022-09-01 20:41 | Any | DMo | Ex | CZ08 | rDXHP | Area-ft2-BA | 1240 | 1240 | None | 0.65 | 0.00048 | -0.0001 | 0.47 | 0.00036 | -0.0001 | [6 empty] | DEER:HVAC_Eff_AC | SummerOnly | 24 |  | 5.844 | 0.255 | 5.66 | 0.255 | 5.194 | 0.255
RE-HV-ResHP-19S | DEER2024 | D24_E+_Res_v4 | 2022-09-01 20:41 | Any | DMo | Ex | CZ09 | rDXHP | Area-ft2-BA | 1240 | 1240 | None | 0.94 | 0.00063 | -0.0001 | 0.68 | 0.00047 | -0.0001 | [6 empty] | DEER:HVAC_Eff_AC | SummerOnly | 24 |  | 6.823 | 0.2548 | 6.564 | 0.2548 | 5.883 | 0.2549
RE-HV-ResHP-19S | DEER2024 | D24_E+_Res_v4 | 2022-09-01 20:41 | Any | DMo | Ex | CZ10 | rDXHP | Area-ft2-BA | 1240 | 1240 | None | 1.25 | 0.00062 | 0 | 0.94 | 0.00044 | 0 | [6 empty] | DEER:HVAC_Eff_AC | SummerOnly | 24 |  | 7.908 | 0.2548 | 7.604 | 0.2548 | 6.661 | 0.2548
RE-HV-ResHP-19S | DEER2024 | D24_E+_Res_v4 | 2022-09-01 20:41 | Any | DMo | Ex | CZ11 | rDXHP | Area-ft2-BA | 1240 | 1240 | None | 1.95 | 0.00102 | 0 | 1.55 | 0.00073 | 0 | [6 empty] | DEER:HVAC_Eff_AC | SummerOnly | 24 |  | 9.583 | 0.2554 | 9.174 | 0.2554 | 7.629 | 0.2554
RE-HV-ResHP-19S | DEER2024 | D24_E+_Res_v4 | 2022-09-01 20:41 | Any | DMo | Ex | CZ12 | rDXHP | Area-ft2-BA | 1240 | 1240 | None | 1.66 | 0.00086 | 0 | 1.33 | 0.00062 | 0 | [6 empty] | DEER:HVAC_Eff_AC | SummerOnly | 24 |  | 8.625 | 0.2554 | 8.293 | 0.2554 | 6.961 | 0.2554
RE-HV-ResHP-19S | DEER2024 | D24_E+_Res_v4 | 2022-09-01 20:41 | Any | DMo | Ex | CZ13 | rDXHP | Area-ft2-BA | 1240 | 1240 | None | 1.91 | 0.00096 | -0.0001 | 1.48 | 0.00068 | -0.0001 | [6 empty] | DEER:HVAC_Eff_AC | SummerOnly | 24 |  | 9.644 | 0.2547 | 9.214 | 0.2547 | 7.738 | 0.2547
RE-HV-ResHP-19S | DEER2024 | D24_E+_Res_v4 | 2022-09-01 20:41 | Any | DMo | Ex | CZ14 | rDXHP | Area-ft2-BA | 1240 | 1240 | None | 2.12 | 0.00094 | 0 | 1.6 | 0.00065 | 0 | [6 empty] | DEER:HVAC_Eff_AC | SummerOnly | 24 |  | 11.095 | 0.2544 | 10.57 | 0.2544 | 8.975 | 0.2544
RE-HV-ResHP-19S | DEER2024 | D24_E+_Res_v4 | 2022-09-01 20:41 | Any | DMo | Ex | CZ15 | rDXHP | Area-ft2-BA | 1240 | 1240 | None | 2.26 | 0.00109 | -0.0001 | 1.64 | 0.00079 | -0.0001 | [6 empty] | DEER:HVAC_Eff_AC | SummerOnly | 24 |  | 11.409 | 0.2537 | 10.785 | 0.2537 | 9.15 | 0.2539
RE-HV-ResHP-19S | DEER2024 | D24_E+_Res_v4 | 2022-09-01 20:41 | Any | DMo | Ex | CZ16 | rDXHP | Area-ft2-BA | 1240 | 1240 | None | 2.26 | 0.00076 | -0.0001 | 1.96 | 0.00056 | -0.0001 | [6 empty] | DEER:HVAC_Eff_AC | SummerOnly | 24 |  | 8.978 | 0.2561 | 8.676 | 0.2561 | 6.718 | 0.2561
RE-HV-ResHP-19S | DEER2024 | D24_E+_Res_v4 | 2022-09-01 20:41 | Any | MFm | Ex | CZ01 | rDXHP | Area-ft2-BA | 1020 | 1020 | None | 1.32 | 7e-05 | 0 | 1.29 | 5e-05 | 0 | [6 empty] | DEER:HVAC_Eff_AC | SummerOnly | 24 |  | 4.968 | 0.3676 | 4.944 | 0.3676 | 3.65 | 0.3676
RE-HV-ResHP-19S | DEER2024 | D24_E+_Res_v4 | 2022-09-01 20:41 | Any | MFm | Ex | CZ02 | rDXHP | Area-ft2-BA | 1020 | 1020 | None | 1.11 | 0.00022 | 0 | 1.06 | 0.00016 | 0 | [6 empty] | DEER:HVAC_Eff_AC | SummerOnly | 24 |  | 4.75 | 0.3653 | 4.699 | 0.3653 | 3.635 | 0.3653
RE-HV-ResHP-19S | DEER2024 | D24_E+_Res_v4 | 2022-09-01 20:41 | Any | MFm | Ex | CZ03 | rDXHP | Area-ft2-BA | 1020 | 1020 | None | 0.61 | 0.00021 | 0 | 0.54 | 0.00016 | 0 | [6 empty] | DEER:HVAC_Eff_AC | SummerOnly | 24 |  | 4.406 | 0.3658 | 4.338 | 0.3658 | 3.801 | 0.3658
RE-HV-ResHP-19S | DEER2024 | D24_E+_Res_v4 | 2022-09-01 20:41 | Any | MFm | Ex | CZ04 | rDXHP | Area-ft2-BA | 1020 | 1020 | None | 0.63 | 0.00025 | 0 | 0.56 | 0.00018 | 0 | [6 empty] | DEER:HVAC_Eff_AC | SummerOnly | 24 |  | 4.424 | 0.3642 | 4.357 | 0.3642 | 3.8 | 0.3641
RE-HV-ResHP-19S | DEER2024 | D24_E+_Res_v4 | 2022-09-01 20:41 | Any | MFm | Ex | CZ05 | rDXHP | Area-ft2-BA | 1020 | 1020 | None | 0.98 | 0.00014 | 0 | 0.91 | 0.00011 | 0 | [6 empty] | DEER:HVAC_Eff_AC | SummerOnly | 24 |  | 4.859 | 0.3654 | 4.787 | 0.3654 | 3.878 | 0.3654
RE-HV-ResHP-19S | DEER2024 | D24_E+_Res_v4 | 2022-09-01 20:41 | Any | MFm | Ex | CZ06 | rDXHP | Area-ft2-BA | 1020 | 1020 | None | 0.21 | 0.00013 | 0 | 0.15 | 0.0001 | 0 | [6 empty] | DEER:HVAC_Eff_AC | SummerOnly | 24 |  | 3.821 | 0.3647 | 3.766 | 0.3647 | 3.613 | 0.3647
RE-HV-ResHP-19S | DEER2024 | D24_E+_Res_v4 | 2022-09-01 20:41 | Any | MFm | Ex | CZ07 | rDXHP | Area-ft2-BA | 1020 | 1020 | None | 0.18 | 0.00017 | 0 | 0.14 | 0.00013 | 0 | [6 empty] | DEER:HVAC_Eff_AC | SummerOnly | 24 |  | 3.67 | 0.3639 | 3.626 | 0.3639 | 3.488 | 0.3639
RE-HV-ResHP-19S | DEER2024 | D24_E+_Res_v4 | 2022-09-01 20:41 | Any | MFm | Ex | CZ08 | rDXHP | Area-ft2-BA | 1020 | 1020 | None | 0.33 | 0.00022 | 0 | 0.26 | 0.00017 | 0 | [6 empty] | DEER:HVAC_Eff_AC | SummerOnly | 24 |  | 4.078 | 0.364 | 4.006 | 0.364 | 3.745 | 0.364
RE-HV-ResHP-19S | DEER2024 | D24_E+_Res_v4 | 2022-09-01 20:41 | Any | MFm | Ex | CZ09 | rDXHP | Area-ft2-BA | 1020 | 1020 | None | 0.4 | 0.00024 | 0 | 0.31 | 0.00018 | 0 | [6 empty] | DEER:HVAC_Eff_AC | SummerOnly | 24 |  | 4.374 | 0.3632 | 4.279 | 0.3632 | 3.974 | 0.3632
RE-HV-ResHP-19S | DEER2024 | D24_E+_Res_v4 | 2022-09-01 20:41 | Any | MFm | Ex | CZ10 | rDXHP | Area-ft2-BA | 1020 | 1020 | None | 0.82 | 0.00031 | 0 | 0.71 | 0.00023 | 0 | [6 empty] | DEER:HVAC_Eff_AC | SummerOnly | 24 |  | 4.879 | 0.3634 | 4.773 | 0.3634 | 4.061 | 0.3635
RE-HV-ResHP-19S | DEER2024 | D24_E+_Res_v4 | 2022-09-01 20:41 | Any | MFm | Ex | CZ11 | rDXHP | Area-ft2-BA | 1020 | 1020 | None | 1.22 | 0.0005 | 0 | 1.08 | 0.00037 | 0 | [6 empty] | DEER:HVAC_Eff_AC | SummerOnly | 24 |  | 5.611 | 0.3645 | 5.469 | 0.3645 | 4.392 | 0.3645
RE-HV-ResHP-19S | DEER2024 | D24_E+_Res_v4 | 2022-09-01 20:41 | Any | MFm | Ex | CZ12 | rDXHP | Area-ft2-BA | 1020 | 1020 | None | 1.18 | 0.00032 | 0 | 1.09 | 0.00023 | 0 | [6 empty] | DEER:HVAC_Eff_AC | SummerOnly | 24 |  | 5.14 | 0.3643 | 5.05 | 0.3643 | 3.956 | 0.3643
RE-HV-ResHP-19S | DEER2024 | D24_E+_Res_v4 | 2022-09-01 20:41 | Any | MFm | Ex | CZ13 | rDXHP | Area-ft2-BA | 1020 | 1020 | None | 1.37 | 0.00059 | 0 | 1.17 | 0.00044 | 0 | [6 empty] | DEER:HVAC_Eff_AC | SummerOnly | 24 |  | 6.315 | 0.3641 | 6.115 | 0.3641 | 4.948 | 0.3641
RE-HV-ResHP-19S | DEER2024 | D24_E+_Res_v4 | 2022-09-01 20:41 | Any | MFm | Ex | CZ14 | rDXHP | Area-ft2-BA | 1020 | 1020 | None | 1.15 | 0.00047 | 0 | 0.99 | 0.00034 | 0 | [6 empty] | DEER:HVAC_Eff_AC | SummerOnly | 24 |  | 5.736 | 0.3629 | 5.57 | 0.3629 | 4.585 | 0.363
RE-HV-ResHP-19S | DEER2024 | D24_E+_Res_v4 | 2022-09-01 20:41 | Any | MFm | Ex | CZ15 | rDXHP | Area-ft2-BA | 1020 | 1020 | None | 1.2 | 0.00058 | 0 | 0.92 | 0.00043 | 0 | [6 empty] | DEER:HVAC_Eff_AC | SummerOnly | 24 |  | 6.584 | 0.3629 | 6.314 | 0.3629 | 5.39 | 0.3629
RE-HV-ResHP-19S | DEER2024 | D24_E+_Res_v4 | 2022-09-01 20:41 | Any | MFm | Ex | CZ16 | rDXHP | Area-ft2-BA | 1020 | 1020 | None | 2.07 | 0.00036 | 0 | 1.94 | 0.00027 | 0 | [6 empty] | DEER:HVAC_Eff_AC | SummerOnly | 24 |  | 6.492 | 0.3653 | 6.366 | 0.3653 | 4.424 | 0.3653
RE-HV-ResHP-20S | DEER2024 | D24_E+_Res_v4 | 2022-09-01 20:41 | Any | DMo | Ex | CZ01 | rDXHP | Area-ft2-BA | 1240 | 1240 | None | 1.01 | 0.00023 | 0.0001 | 0.94 | 0.00016 | 0.0001 | [6 empty] | DEER:HVAC_Eff_AC | SummerOnly | 24 |  | 5.296 | 0.2572 | 5.23 | 0.2572 | 4.287 | 0.2571
RE-HV-ResHP-20S | DEER2024 | D24_E+_Res_v4 | 2022-09-01 20:41 | Any | DMo | Ex | CZ02 | rDXHP | Area-ft2-BA | 1240 | 1240 | None | 1.2 | 0.00057 | 0.0001 | 1.05 | 0.00042 | 0.0001 | [6 empty] | DEER:HVAC_Eff_AC | SummerOnly | 24 |  | 6.338 | 0.256 | 6.19 | 0.256 | 5.141 | 0.2559
RE-HV-ResHP-20S | DEER2024 | D24_E+_Res_v4 | 2022-09-01 20:41 | Any | DMo | Ex | CZ03 | rDXHP | Area-ft2-BA | 1240 | 1240 | None | 0.77 | 0.00053 | 0 | 0.61 | 0.00041 | 0 | [6 empty] | DEER:HVAC_Eff_AC | SummerOnly | 24 |  | 5.908 | 0.2561 | 5.745 | 0.2561 | 5.138 | 0.2562
RE-HV-ResHP-20S | DEER2024 | D24_E+_Res_v4 | 2022-09-01 20:41 | Any | DMo | Ex | CZ04 | rDXHP | Area-ft2-BA | 1240 | 1240 | None | 0.75 | 0.00057 | 0 | 0.61 | 0.00042 | 0 | [6 empty] | DEER:HVAC_Eff_AC | SummerOnly | 24 |  | 5.732 | 0.2555 | 5.585 | 0.2555 | 4.977 | 0.2555
RE-HV-ResHP-20S | DEER2024 | D24_E+_Res_v4 | 2022-09-01 20:41 | Any | DMo | Ex | CZ05 | rDXHP | Area-ft2-BA | 1240 | 1240 | None | 0.92 | 0.00041 | 0 | 0.77 | 0.00032 | 0 | [6 empty] | DEER:HVAC_Eff_AC | SummerOnly | 24 |  | 5.994 | 0.256 | 5.839 | 0.256 | 5.07 | 0.256
RE-HV-ResHP-20S | DEER2024 | D24_E+_Res_v4 | 2022-09-01 20:41 | Any | DMo | Ex | CZ06 | rDXHP | Area-ft2-BA | 1240 | 1240 | None | 0.59 | 0.00037 | -0.0001 | 0.41 | 0.00028 | -0.0001 | [6 empty] | DEER:HVAC_Eff_AC | SummerOnly | 24 |  | 5.772 | 0.2551 | 5.593 | 0.2551 | 5.179 | 0.2552
RE-HV-ResHP-20S | DEER2024 | D24_E+_Res_v4 | 2022-09-01 20:41 | Any | DMo | Ex | CZ07 | rDXHP | Area-ft2-BA | 1240 | 1240 | None | 0.54 | 0.00044 | 0 | 0.39 | 0.00034 | 0 | [6 empty] | DEER:HVAC_Eff_AC | SummerOnly | 24 |  | 5.401 | 0.2549 | 5.25 | 0.2549 | 4.864 | 0.255
RE-HV-ResHP-20S | DEER2024 | D24_E+_Res_v4 | 2022-09-01 20:41 | Any | DMo | Ex | CZ08 | rDXHP | Area-ft2-BA | 1240 | 1240 | None | 0.7 | 0.0005 | -0.0001 | 0.52 | 0.00038 | -0.0001 | [6 empty] | DEER:HVAC_Eff_AC | SummerOnly | 24 |  | 5.844 | 0.255 | 5.66 | 0.255 | 5.144 | 0.255
RE-HV-ResHP-20S | DEER2024 | D24_E+_Res_v4 | 2022-09-01 20:41 | Any | DMo | Ex | CZ09 | rDXHP | Area-ft2-BA | 1240 | 1240 | None | 1.01 | 0.00066 | -0.0001 | 0.75 | 0.0005 | -0.0001 | [6 empty] | DEER:HVAC_Eff_AC | SummerOnly | 24 |  | 6.823 | 0.2548 | 6.564 | 0.2548 | 5.815 | 0.2549
RE-HV-ResHP-20S | DEER2024 | D24_E+_Res_v4 | 2022-09-01 20:41 | Any | DMo | Ex | CZ10 | rDXHP | Area-ft2-BA | 1240 | 1240 | None | 1.35 | 0.00065 | 0 | 1.05 | 0.00047 | 0 | [6 empty] | DEER:HVAC_Eff_AC | SummerOnly | 24 |  | 7.908 | 0.2548 | 7.604 | 0.2548 | 6.559 | 0.2548
RE-HV-ResHP-20S | DEER2024 | D24_E+_Res_v4 | 2022-09-01 20:41 | Any | DMo | Ex | CZ11 | rDXHP | Area-ft2-BA | 1240 | 1240 | None | 2.09 | 0.00108 | 0 | 1.68 | 0.00079 | 0 | [6 empty] | DEER:HVAC_Eff_AC | SummerOnly | 24 |  | 9.583 | 0.2554 | 9.174 | 0.2554 | 7.495 | 0.2554
RE-HV-ResHP-20S | DEER2024 | D24_E+_Res_v4 | 2022-09-01 20:41 | Any | DMo | Ex | CZ12 | rDXHP | Area-ft2-BA | 1240 | 1240 | None | 1.78 | 0.00091 | 0 | 1.45 | 0.00067 | 0 | [6 empty] | DEER:HVAC_Eff_AC | SummerOnly | 24 |  | 8.625 | 0.2554 | 8.293 | 0.2554 | 6.843 | 0.2554
RE-HV-ResHP-20S | DEER2024 | D24_E+_Res_v4 | 2022-09-01 20:41 | Any | DMo | Ex | CZ13 | rDXHP | Area-ft2-BA | 1240 | 1240 | None | 2.04 | 0.00101 | -0.0001 | 1.61 | 0.00073 | -0.0001 | [6 empty] | DEER:HVAC_Eff_AC | SummerOnly | 24 |  | 9.644 | 0.2547 | 9.214 | 0.2547 | 7.609 | 0.2547
RE-HV-ResHP-20S | DEER2024 | D24_E+_Res_v4 | 2022-09-01 20:41 | Any | DMo | Ex | CZ14 | rDXHP | Area-ft2-BA | 1240 | 1240 | None | 2.3 | 0.00099 | 0 | 1.77 | 0.0007 | 0 | [6 empty] | DEER:HVAC_Eff_AC | SummerOnly | 24 |  | 11.095 | 0.2544 | 10.57 | 0.2544 | 8.796 | 0.2544
RE-HV-ResHP-20S | DEER2024 | D24_E+_Res_v4 | 2022-09-01 20:41 | Any | DMo | Ex | CZ15 | rDXHP | Area-ft2-BA | 1240 | 1240 | None | 2.41 | 0.00115 | -0.0001 | 1.78 | 0.00085 | -0.0001 | [6 empty] | DEER:HVAC_Eff_AC | SummerOnly | 24 |  | 11.409 | 0.2537 | 10.785 | 0.2537 | 9.002 | 0.2539
RE-HV-ResHP-20S | DEER2024 | D24_E+_Res_v4 | 2022-09-01 20:41 | Any | DMo | Ex | CZ16 | rDXHP | Area-ft2-BA | 1240 | 1240 | None | 2.36 | 0.0008 | -0.0001 | 2.06 | 0.0006 | -0.0001 | [6 empty] | DEER:HVAC_Eff_AC | SummerOnly | 24 |  | 8.978 | 0.2561 | 8.676 | 0.2561 | 6.619 | 0.2561
RE-HV-ResHP-20S | DEER2024 | D24_E+_Res_v4 | 2022-09-01 20:41 | Any | MFm | Ex | CZ01 | rDXHP | Area-ft2-BA | 1020 | 1020 | None | 1.33 | 7e-05 | 0 | 1.31 | 5e-05 | 0 | [6 empty] | DEER:HVAC_Eff_AC | SummerOnly | 24 |  | 4.968 | 0.3676 | 4.944 | 0.3676 | 3.637 | 0.3676
RE-HV-ResHP-20S | DEER2024 | D24_E+_Res_v4 | 2022-09-01 20:41 | Any | MFm | Ex | CZ02 | rDXHP | Area-ft2-BA | 1020 | 1020 | None | 1.14 | 0.00023 | 0 | 1.09 | 0.00017 | 0 | [6 empty] | DEER:HVAC_Eff_AC | SummerOnly | 24 |  | 4.75 | 0.3653 | 4.699 | 0.3653 | 3.613 | 0.3653
RE-HV-ResHP-20S | DEER2024 | D24_E+_Res_v4 | 2022-09-01 20:41 | Any | MFm | Ex | CZ03 | rDXHP | Area-ft2-BA | 1020 | 1020 | None | 0.63 | 0.00022 | 0 | 0.56 | 0.00017 | 0 | [6 empty] | DEER:HVAC_Eff_AC | SummerOnly | 24 |  | 4.406 | 0.3658 | 4.338 | 0.3658 | 3.774 | 0.3658
RE-HV-ResHP-20S | DEER2024 | D24_E+_Res_v4 | 2022-09-01 20:41 | Any | MFm | Ex | CZ04 | rDXHP | Area-ft2-BA | 1020 | 1020 | None | 0.65 | 0.00026 | 0 | 0.59 | 0.0002 | 0 | [6 empty] | DEER:HVAC_Eff_AC | SummerOnly | 24 |  | 4.424 | 0.3642 | 4.357 | 0.3642 | 3.771 | 0.3641
RE-HV-ResHP-20S | DEER2024 | D24_E+_Res_v4 | 2022-09-01 20:41 | Any | MFm | Ex | CZ05 | rDXHP | Area-ft2-BA | 1020 | 1020 | None | 1.01 | 0.00015 | 0 | 0.94 | 0.00012 | 0 | [6 empty] | DEER:HVAC_Eff_AC | SummerOnly | 24 |  | 4.859 | 0.3654 | 4.787 | 0.3654 | 3.848 | 0.3654
RE-HV-ResHP-20S | DEER2024 | D24_E+_Res_v4 | 2022-09-01 20:41 | Any | MFm | Ex | CZ06 | rDXHP | Area-ft2-BA | 1020 | 1020 | None | 0.23 | 0.00013 | 0 | 0.17 | 0.0001 | 0 | [6 empty] | DEER:HVAC_Eff_AC | SummerOnly | 24 |  | 3.821 | 0.3647 | 3.766 | 0.3647 | 3.594 | 0.3647
RE-HV-ResHP-20S | DEER2024 | D24_E+_Res_v4 | 2022-09-01 20:41 | Any | MFm | Ex | CZ07 | rDXHP | Area-ft2-BA | 1020 | 1020 | None | 0.2 | 0.00018 | 0 | 0.15 | 0.00014 | 0 | [6 empty] | DEER:HVAC_Eff_AC | SummerOnly | 24 |  | 3.67 | 0.3639 | 3.626 | 0.3639 | 3.474 | 0.3639
RE-HV-ResHP-20S | DEER2024 | D24_E+_Res_v4 | 2022-09-01 20:41 | Any | MFm | Ex | CZ08 | rDXHP | Area-ft2-BA | 1020 | 1020 | None | 0.35 | 0.00023 | 0 | 0.28 | 0.00018 | 0 | [6 empty] | DEER:HVAC_Eff_AC | SummerOnly | 24 |  | 4.078 | 0.364 | 4.006 | 0.364 | 3.724 | 0.364
RE-HV-ResHP-20S | DEER2024 | D24_E+_Res_v4 | 2022-09-01 20:41 | Any | MFm | Ex | CZ09 | rDXHP | Area-ft2-BA | 1020 | 1020 | None | 0.43 | 0.00025 | 0 | 0.33 | 0.00019 | 0 | [6 empty] | DEER:HVAC_Eff_AC | SummerOnly | 24 |  | 4.374 | 0.3632 | 4.279 | 0.3632 | 3.945 | 0.3632
RE-HV-ResHP-20S | DEER2024 | D24_E+_Res_v4 | 2022-09-01 20:41 | Any | MFm | Ex | CZ10 | rDXHP | Area-ft2-BA | 1020 | 1020 | None | 0.85 | 0.00033 | 0 | 0.74 | 0.00025 | 0 | [6 empty] | DEER:HVAC_Eff_AC | SummerOnly | 24 |  | 4.879 | 0.3634 | 4.773 | 0.3634 | 4.032 | 0.3635
RE-HV-ResHP-20S | DEER2024 | D24_E+_Res_v4 | 2022-09-01 20:41 | Any | MFm | Ex | CZ11 | rDXHP | Area-ft2-BA | 1020 | 1020 | None | 1.26 | 0.00052 | 0 | 1.12 | 0.00039 | 0 | [6 empty] | DEER:HVAC_Eff_AC | SummerOnly | 24 |  | 5.611 | 0.3645 | 5.469 | 0.3645 | 4.352 | 0.3645
RE-HV-ResHP-20S | DEER2024 | D24_E+_Res_v4 | 2022-09-01 20:41 | Any | MFm | Ex | CZ12 | rDXHP | Area-ft2-BA | 1020 | 1020 | None | 1.21 | 0.00033 | 0 | 1.12 | 0.00025 | 0 | [6 empty] | DEER:HVAC_Eff_AC | SummerOnly | 24 |  | 5.14 | 0.3643 | 5.05 | 0.3643 | 3.927 | 0.3643
RE-HV-ResHP-20S | DEER2024 | D24_E+_Res_v4 | 2022-09-01 20:41 | Any | MFm | Ex | CZ13 | rDXHP | Area-ft2-BA | 1020 | 1020 | None | 1.42 | 0.00062 | 0 | 1.22 | 0.00047 | 0 | [6 empty] | DEER:HVAC_Eff_AC | SummerOnly | 24 |  | 6.315 | 0.3641 | 6.115 | 0.3641 | 4.891 | 0.3641
RE-HV-ResHP-20S | DEER2024 | D24_E+_Res_v4 | 2022-09-01 20:41 | Any | MFm | Ex | CZ14 | rDXHP | Area-ft2-BA | 1020 | 1020 | None | 1.2 | 0.00049 | 0 | 1.03 | 0.00037 | 0 | [6 empty] | DEER:HVAC_Eff_AC | SummerOnly | 24 |  | 5.736 | 0.3629 | 5.57 | 0.3629 | 4.541 | 0.363
RE-HV-ResHP-20S | DEER2024 | D24_E+_Res_v4 | 2022-09-01 20:41 | Any | MFm | Ex | CZ15 | rDXHP | Area-ft2-BA | 1020 | 1020 | None | 1.25 | 0.00061 | 0 | 0.98 | 0.00046 | 0 | [6 empty] | DEER:HVAC_Eff_AC | SummerOnly | 24 |  | 6.584 | 0.3629 | 6.314 | 0.3629 | 5.331 | 0.3629
RE-HV-ResHP-20S | DEER2024 | D24_E+_Res_v4 | 2022-09-01 20:41 | Any | MFm | Ex | CZ16 | rDXHP | Area-ft2-BA | 1020 | 1020 | None | 2.11 | 0.00038 | 0 | 1.99 | 0.00029 | 0 | [6 empty] | DEER:HVAC_Eff_AC | SummerOnly | 24 |  | 6.492 | 0.3653 | 6.366 | 0.3653 | 4.381 | 0.3653
RE-HV-ResHP-21S | DEER2024 | D24_E+_Res_v4 | 2022-09-01 20:41 | Any | DMo | Ex | CZ01 | rDXHP | Area-ft2-BA | 1240 | 1240 | None | 1.05 | 0.00024 | 0.0001 | 0.99 | 0.00018 | 0.0001 | [6 empty] | DEER:HVAC_Eff_AC | SummerOnly | 24 |  | 5.296 | 0.2572 | 5.23 | 0.2572 | 4.243 | 0.2571
RE-HV-ResHP-21S | DEER2024 | D24_E+_Res_v4 | 2022-09-01 20:41 | Any | DMo | Ex | CZ02 | rDXHP | Area-ft2-BA | 1240 | 1240 | None | 1.27 | 0.00059 | 0.0001 | 1.13 | 0.00044 | 0.0001 | [6 empty] | DEER:HVAC_Eff_AC | SummerOnly | 24 |  | 6.338 | 0.256 | 6.19 | 0.256 | 5.064 | 0.2559
RE-HV-ResHP-21S | DEER2024 | D24_E+_Res_v4 | 2022-09-01 20:41 | Any | DMo | Ex | CZ03 | rDXHP | Area-ft2-BA | 1240 | 1240 | None | 0.83 | 0.00055 | 0 | 0.67 | 0.00043 | 0 | [6 empty] | DEER:HVAC_Eff_AC | SummerOnly | 24 |  | 5.908 | 0.2561 | 5.745 | 0.2561 | 5.075 | 0.2562
RE-HV-ResHP-21S | DEER2024 | D24_E+_Res_v4 | 2022-09-01 20:41 | Any | DMo | Ex | CZ04 | rDXHP | Area-ft2-BA | 1240 | 1240 | None | 0.81 | 0.0006 | 0 | 0.67 | 0.00044 | 0 | [6 empty] | DEER:HVAC_Eff_AC | SummerOnly | 24 |  | 5.732 | 0.2555 | 5.585 | 0.2555 | 4.919 | 0.2555
RE-HV-ResHP-21S | DEER2024 | D24_E+_Res_v4 | 2022-09-01 20:41 | Any | DMo | Ex | CZ05 | rDXHP | Area-ft2-BA | 1240 | 1240 | None | 0.99 | 0.00043 | 0 | 0.83 | 0.00034 | 0 | [6 empty] | DEER:HVAC_Eff_AC | SummerOnly | 24 |  | 5.994 | 0.256 | 5.839 | 0.256 | 5.006 | 0.256
RE-HV-ResHP-21S | DEER2024 | D24_E+_Res_v4 | 2022-09-01 20:41 | Any | DMo | Ex | CZ06 | rDXHP | Area-ft2-BA | 1240 | 1240 | None | 0.65 | 0.00038 | -0.0001 | 0.47 | 0.0003 | -0.0001 | [6 empty] | DEER:HVAC_Eff_AC | SummerOnly | 24 |  | 5.772 | 0.2551 | 5.593 | 0.2551 | 5.126 | 0.2552
RE-HV-ResHP-21S | DEER2024 | D24_E+_Res_v4 | 2022-09-01 20:41 | Any | DMo | Ex | CZ07 | rDXHP | Area-ft2-BA | 1240 | 1240 | None | 0.58 | 0.00046 | 0 | 0.43 | 0.00035 | 0 | [6 empty] | DEER:HVAC_Eff_AC | SummerOnly | 24 |  | 5.401 | 0.2549 | 5.25 | 0.2549 | 4.82 | 0.255
RE-HV-ResHP-21S | DEER2024 | D24_E+_Res_v4 | 2022-09-01 20:41 | Any | DMo | Ex | CZ08 | rDXHP | Area-ft2-BA | 1240 | 1240 | None | 0.75 | 0.00052 | -0.0001 | 0.56 | 0.0004 | -0.0001 | [6 empty] | DEER:HVAC_Eff_AC | SummerOnly | 24 |  | 5.844 | 0.255 | 5.66 | 0.255 | 5.096 | 0.255
RE-HV-ResHP-21S | DEER2024 | D24_E+_Res_v4 | 2022-09-01 20:41 | Any | DMo | Ex | CZ09 | rDXHP | Area-ft2-BA | 1240 | 1240 | None | 1.07 | 0.00068 | -0.0001 | 0.82 | 0.00053 | -0.0001 | [6 empty] | DEER:HVAC_Eff_AC | SummerOnly | 24 |  | 6.823 | 0.2548 | 6.564 | 0.2548 | 5.749 | 0.2549
RE-HV-ResHP-21S | DEER2024 | D24_E+_Res_v4 | 2022-09-01 20:41 | Any | DMo | Ex | CZ10 | rDXHP | Area-ft2-BA | 1240 | 1240 | None | 1.45 | 0.00068 | 0 | 1.15 | 0.0005 | 0 | [6 empty] | DEER:HVAC_Eff_AC | SummerOnly | 24 |  | 7.908 | 0.2548 | 7.604 | 0.2548 | 6.454 | 0.2548
RE-HV-ResHP-21S | DEER2024 | D24_E+_Res_v4 | 2022-09-01 20:41 | Any | DMo | Ex | CZ11 | rDXHP | Area-ft2-BA | 1240 | 1240 | None | 2.23 | 0.00113 | 0 | 1.82 | 0.00084 | 0 | [6 empty] | DEER:HVAC_Eff_AC | SummerOnly | 24 |  | 9.583 | 0.2554 | 9.174 | 0.2554 | 7.356 | 0.2554
RE-HV-ResHP-21S | DEER2024 | D24_E+_Res_v4 | 2022-09-01 20:41 | Any | DMo | Ex | CZ12 | rDXHP | Area-ft2-BA | 1240 | 1240 | None | 1.91 | 0.00095 | 0 | 1.58 | 0.00071 | 0 | [6 empty] | DEER:HVAC_Eff_AC | SummerOnly | 24 |  | 8.625 | 0.2554 | 8.293 | 0.2554 | 6.717 | 0.2554
RE-HV-ResHP-21S | DEER2024 | D24_E+_Res_v4 | 2022-09-01 20:41 | Any | DMo | Ex | CZ13 | rDXHP | Area-ft2-BA | 1240 | 1240 | None | 2.17 | 0.00106 | -0.0001 | 1.74 | 0.00078 | -0.0001 | [6 empty] | DEER:HVAC_Eff_AC | SummerOnly | 24 |  | 9.644 | 0.2547 | 9.214 | 0.2547 | 7.479 | 0.2547
RE-HV-ResHP-21S | DEER2024 | D24_E+_Res_v4 | 2022-09-01 20:41 | Any | DMo | Ex | CZ14 | rDXHP | Area-ft2-BA | 1240 | 1240 | None | 2.49 | 0.00104 | 0 | 1.96 | 0.00075 | 0 | [6 empty] | DEER:HVAC_Eff_AC | SummerOnly | 24 |  | 11.095 | 0.2544 | 10.57 | 0.2544 | 8.61 | 0.2544
RE-HV-ResHP-21S | DEER2024 | D24_E+_Res_v4 | 2022-09-01 20:41 | Any | DMo | Ex | CZ15 | rDXHP | Area-ft2-BA | 1240 | 1240 | None | 2.54 | 0.00121 | -0.0001 | 1.92 | 0.0009 | -0.0001 | [6 empty] | DEER:HVAC_Eff_AC | SummerOnly | 24 |  | 11.409 | 0.2537 | 10.785 | 0.2537 | 8.865 | 0.2539
RE-HV-ResHP-21S | DEER2024 | D24_E+_Res_v4 | 2022-09-01 20:41 | Any | DMo | Ex | CZ16 | rDXHP | Area-ft2-BA | 1240 | 1240 | None | 2.46 | 0.00083 | -0.0001 | 2.16 | 0.00064 | -0.0001 | [6 empty] | DEER:HVAC_Eff_AC | SummerOnly | 24 |  | 8.978 | 0.2561 | 8.676 | 0.2561 | 6.517 | 0.2561
RE-HV-ResHP-21S | DEER2024 | D24_E+_Res_v4 | 2022-09-01 20:41 | Any | MFm | Ex | CZ01 | rDXHP | Area-ft2-BA | 1020 | 1020 | None | 1.35 | 8e-05 | 0 | 1.32 | 6e-05 | 0 | [6 empty] | DEER:HVAC_Eff_AC | SummerOnly | 24 |  | 4.968 | 0.3676 | 4.944 | 0.3676 | 3.622 | 0.3676
RE-HV-ResHP-21S | DEER2024 | D24_E+_Res_v4 | 2022-09-01 20:41 | Any | MFm | Ex | CZ02 | rDXHP | Area-ft2-BA | 1020 | 1020 | None | 1.16 | 0.00024 | 0 | 1.11 | 0.00018 | 0 | [6 empty] | DEER:HVAC_Eff_AC | SummerOnly | 24 |  | 4.75 | 0.3653 | 4.699 | 0.3653 | 3.588 | 0.3653
RE-HV-ResHP-21S | DEER2024 | D24_E+_Res_v4 | 2022-09-01 20:41 | Any | MFm | Ex | CZ03 | rDXHP | Area-ft2-BA | 1020 | 1020 | None | 0.66 | 0.00023 | 0 | 0.59 | 0.00018 | 0 | [6 empty] | DEER:HVAC_Eff_AC | SummerOnly | 24 |  | 4.406 | 0.3658 | 4.338 | 0.3658 | 3.743 | 0.3658
RE-HV-ResHP-21S | DEER2024 | D24_E+_Res_v4 | 2022-09-01 20:41 | Any | MFm | Ex | CZ04 | rDXHP | Area-ft2-BA | 1020 | 1020 | None | 0.69 | 0.00027 | 0 | 0.62 | 0.00021 | 0 | [6 empty] | DEER:HVAC_Eff_AC | SummerOnly | 24 |  | 4.424 | 0.3642 | 4.357 | 0.3642 | 3.74 | 0.3641
RE-HV-ResHP-21S | DEER2024 | D24_E+_Res_v4 | 2022-09-01 20:41 | Any | MFm | Ex | CZ05 | rDXHP | Area-ft2-BA | 1020 | 1020 | None | 1.05 | 0.00016 | 0 | 0.97 | 0.00012 | 0 | [6 empty] | DEER:HVAC_Eff_AC | SummerOnly | 24 |  | 4.859 | 0.3654 | 4.787 | 0.3654 | 3.814 | 0.3654
RE-HV-ResHP-21S | DEER2024 | D24_E+_Res_v4 | 2022-09-01 20:41 | Any | MFm | Ex | CZ06 | rDXHP | Area-ft2-BA | 1020 | 1020 | None | 0.25 | 0.00014 | 0 | 0.19 | 0.00011 | 0 | [6 empty] | DEER:HVAC_Eff_AC | SummerOnly | 24 |  | 3.821 | 0.3647 | 3.766 | 0.3647 | 3.574 | 0.3647
RE-HV-ResHP-21S | DEER2024 | D24_E+_Res_v4 | 2022-09-01 20:41 | Any | MFm | Ex | CZ07 | rDXHP | Area-ft2-BA | 1020 | 1020 | None | 0.21 | 0.00019 | 0 | 0.17 | 0.00014 | 0 | [6 empty] | DEER:HVAC_Eff_AC | SummerOnly | 24 |  | 3.67 | 0.3639 | 3.626 | 0.3639 | 3.459 | 0.3639
RE-HV-ResHP-21S | DEER2024 | D24_E+_Res_v4 | 2022-09-01 20:41 | Any | MFm | Ex | CZ08 | rDXHP | Area-ft2-BA | 1020 | 1020 | None | 0.38 | 0.00024 | 0 | 0.31 | 0.00019 | 0 | [6 empty] | DEER:HVAC_Eff_AC | SummerOnly | 24 |  | 4.078 | 0.364 | 4.006 | 0.364 | 3.702 | 0.364
RE-HV-ResHP-21S | DEER2024 | D24_E+_Res_v4 | 2022-09-01 20:41 | Any | MFm | Ex | CZ09 | rDXHP | Area-ft2-BA | 1020 | 1020 | None | 0.46 | 0.00026 | 0 | 0.36 | 0.0002 | 0 | [6 empty] | DEER:HVAC_Eff_AC | SummerOnly | 24 |  | 4.374 | 0.3632 | 4.279 | 0.3632 | 3.917 | 0.3632
RE-HV-ResHP-21S | DEER2024 | D24_E+_Res_v4 | 2022-09-01 20:41 | Any | MFm | Ex | CZ10 | rDXHP | Area-ft2-BA | 1020 | 1020 | None | 0.88 | 0.00034 | 0 | 0.77 | 0.00026 | 0 | [6 empty] | DEER:HVAC_Eff_AC | SummerOnly | 24 |  | 4.879 | 0.3634 | 4.773 | 0.3634 | 4.002 | 0.3635
RE-HV-ResHP-21S | DEER2024 | D24_E+_Res_v4 | 2022-09-01 20:41 | Any | MFm | Ex | CZ11 | rDXHP | Area-ft2-BA | 1020 | 1020 | None | 1.3 | 0.00054 | 0 | 1.16 | 0.00041 | 0 | [6 empty] | DEER:HVAC_Eff_AC | SummerOnly | 24 |  | 5.611 | 0.3645 | 5.469 | 0.3645 | 4.312 | 0.3645
RE-HV-ResHP-21S | DEER2024 | D24_E+_Res_v4 | 2022-09-01 20:41 | Any | MFm | Ex | CZ12 | rDXHP | Area-ft2-BA | 1020 | 1020 | None | 1.24 | 0.00035 | 0 | 1.15 | 0.00027 | 0 | [6 empty] | DEER:HVAC_Eff_AC | SummerOnly | 24 |  | 5.14 | 0.3643 | 5.05 | 0.3643 | 3.896 | 0.3643
RE-HV-ResHP-21S | DEER2024 | D24_E+_Res_v4 | 2022-09-01 20:41 | Any | MFm | Ex | CZ13 | rDXHP | Area-ft2-BA | 1020 | 1020 | None | 1.48 | 0.00064 | 0 | 1.28 | 0.00049 | 0 | [6 empty] | DEER:HVAC_Eff_AC | SummerOnly | 24 |  | 6.315 | 0.3641 | 6.115 | 0.3641 | 4.834 | 0.3641
RE-HV-ResHP-21S | DEER2024 | D24_E+_Res_v4 | 2022-09-01 20:41 | Any | MFm | Ex | CZ14 | rDXHP | Area-ft2-BA | 1020 | 1020 | None | 1.24 | 0.00052 | 0 | 1.07 | 0.00039 | 0 | [6 empty] | DEER:HVAC_Eff_AC | SummerOnly | 24 |  | 5.736 | 0.3629 | 5.57 | 0.3629 | 4.498 | 0.363
RE-HV-ResHP-21S | DEER2024 | D24_E+_Res_v4 | 2022-09-01 20:41 | Any | MFm | Ex | CZ15 | rDXHP | Area-ft2-BA | 1020 | 1020 | None | 1.31 | 0.00064 | 0 | 1.04 | 0.00049 | 0 | [6 empty] | DEER:HVAC_Eff_AC | SummerOnly | 24 |  | 6.584 | 0.3629 | 6.314 | 0.3629 | 5.278 | 0.3629
RE-HV-ResHP-21S | DEER2024 | D24_E+_Res_v4 | 2022-09-01 20:41 | Any | MFm | Ex | CZ16 | rDXHP | Area-ft2-BA | 1020 | 1020 | None | 2.16 | 0.00039 | 0 | 2.03 | 0.0003 | 0 | [6 empty] | DEER:HVAC_Eff_AC | SummerOnly | 24 |  | 6.492 | 0.3653 | 6.366 | 0.3653 | 4.335 | 0.3653
RE-HV-ResHP-16S | DEER2024 | D24_E+_Res_v4 | 2022-09-01 20:41 | Any | SFm | Ex | CZ01 | rDXHP | Area-ft2-BA | 2160 | 2160 | None | 0.7 | 9e-05 | 0 | 0.63 | 6e-05 | 0 | [6 empty] | DEER:HVAC_Eff_AC | SummerOnly | 24 |  | 4.629 | 0.1058 | 4.566 | 0.1058 | 3.933 | 0.1058
RE-HV-ResHP-16S | DEER2024 | D24_E+_Res_v4 | 2022-09-01 20:41 | Any | SFm | Ex | CZ02 | rDXHP | Area-ft2-BA | 2160 | 2160 | None | 0.75 | 0.00022 | 0 | 0.63 | 0.00015 | 0 | [6 empty] | DEER:HVAC_Eff_AC | SummerOnly | 24 |  | 5.306 | 0.1051 | 5.188 | 0.1051 | 4.555 | 0.1051
RE-HV-ResHP-16S | DEER2024 | D24_E+_Res_v4 | 2022-09-01 20:41 | Any | SFm | Ex | CZ03 | rDXHP | Area-ft2-BA | 2160 | 2160 | None | 0.38 | 0.00024 | 0 | 0.28 | 0.00017 | 0 | [6 empty] | DEER:HVAC_Eff_AC | SummerOnly | 24 |  | 4.626 | 0.1052 | 4.526 | 0.1052 | 4.249 | 0.1052
RE-HV-ResHP-16S | DEER2024 | D24_E+_Res_v4 | 2022-09-01 20:41 | Any | SFm | Ex | CZ04 | rDXHP | Area-ft2-BA | 2160 | 2160 | None | 0.41 | 0.00024 | 0 | 0.3 | 0.00016 | 0 | [6 empty] | DEER:HVAC_Eff_AC | SummerOnly | 24 |  | 4.672 | 0.105 | 4.571 | 0.105 | 4.267 | 0.105
RE-HV-ResHP-16S | DEER2024 | D24_E+_Res_v4 | 2022-09-01 20:41 | Any | SFm | Ex | CZ05 | rDXHP | Area-ft2-BA | 2160 | 2160 | None | 0.52 | 0.00017 | 0 | 0.41 | 0.00012 | 0 | [6 empty] | DEER:HVAC_Eff_AC | SummerOnly | 24 |  | 4.846 | 0.1051 | 4.739 | 0.1051 | 4.331 | 0.1051
RE-HV-ResHP-16S | DEER2024 | D24_E+_Res_v4 | 2022-09-01 20:41 | Any | SFm | Ex | CZ06 | rDXHP | Area-ft2-BA | 2250 | 2250 | None | 0.19 | 0.00011 | 0 | 0.11 | 8e-05 | 0 | [6 empty] | DEER:HVAC_Eff_AC | SummerOnly | 24 |  | 4.107 | 0.1014 | 4.027 | 0.1014 | 3.921 | 0.1014
RE-HV-ResHP-16S | DEER2024 | D24_E+_Res_v4 | 2022-09-01 20:41 | Any | SFm | Ex | CZ07 | rDXHP | Area-ft2-BA | 2250 | 2250 | None | 0.16 | 0.00017 | 0 | 0.09 | 0.00011 | 0 | [6 empty] | DEER:HVAC_Eff_AC | SummerOnly | 24 |  | 3.983 | 0.1013 | 3.913 | 0.1013 | 3.822 | 0.1013
RE-HV-ResHP-16S | DEER2024 | D24_E+_Res_v4 | 2022-09-01 20:41 | Any | SFm | Ex | CZ08 | rDXHP | Area-ft2-BA | 2250 | 2250 | None | 0.25 | 0.00021 | 0 | 0.15 | 0.00014 | 0 | [6 empty] | DEER:HVAC_Eff_AC | SummerOnly | 24 |  | 4.264 | 0.1013 | 4.172 | 0.1013 | 4.019 | 0.1013
RE-HV-ResHP-16S | DEER2024 | D24_E+_Res_v4 | 2022-09-01 20:41 | Any | SFm | Ex | CZ09 | rDXHP | Area-ft2-BA | 1930 | 1930 | None | 0.33 | 0.00026 | 0 | 0.21 | 0.00018 | 0 | [6 empty] | DEER:HVAC_Eff_AC | SummerOnly | 24 |  | 4.809 | 0.116 | 4.691 | 0.116 | 4.477 | 0.116
RE-HV-ResHP-16S | DEER2024 | D24_E+_Res_v4 | 2022-09-01 20:41 | Any | SFm | Ex | CZ10 | rDXHP | Area-ft2-BA | 2070 | 2070 | None | 0.52 | 0.00021 | 0 | 0.38 | 0.00013 | 0 | [6 empty] | DEER:HVAC_Eff_AC | SummerOnly | 24 |  | 5.178 | 0.1084 | 5.043 | 0.1084 | 4.661 | 0.1084
RE-HV-ResHP-16S | DEER2024 | D24_E+_Res_v4 | 2022-09-01 20:41 | Any | SFm | Ex | CZ11 | rDXHP | Area-ft2-BA | 1790 | 1790 | None | 0.95 | 0.00032 | 0 | 0.76 | 0.00019 | 0 | [6 empty] | DEER:HVAC_Eff_AC | SummerOnly | 24 |  | 6.583 | 0.1238 | 6.385 | 0.1238 | 5.629 | 0.1238
RE-HV-ResHP-16S | DEER2024 | D24_E+_Res_v4 | 2022-09-01 20:41 | Any | SFm | Ex | CZ12 | rDXHP | Area-ft2-BA | 1790 | 1790 | None | 0.87 | 0.00027 | 0 | 0.71 | 0.00016 | 0 | [6 empty] | DEER:HVAC_Eff_AC | SummerOnly | 24 |  | 6.091 | 0.1238 | 5.934 | 0.1238 | 5.22 | 0.1238
RE-HV-ResHP-16S | DEER2024 | D24_E+_Res_v4 | 2022-09-01 20:41 | Any | SFm | Ex | CZ13 | rDXHP | Area-ft2-BA | 1790 | 1790 | None | 1.01 | 0.00036 | 0 | 0.76 | 0.00021 | 0 | [6 empty] | DEER:HVAC_Eff_AC | SummerOnly | 24 |  | 7.163 | 0.1237 | 6.911 | 0.1237 | 6.154 | 0.1237
RE-HV-ResHP-16S | DEER2024 | D24_E+_Res_v4 | 2022-09-01 20:41 | Any | SFm | Ex | CZ14 | rDXHP | Area-ft2-BA | 1630 | 1630 | None | 0.92 | 0.0003 | 0 | 0.69 | 0.00017 | 0 | [6 empty] | DEER:HVAC_Eff_AC | SummerOnly | 24 |  | 6.921 | 0.1341 | 6.697 | 0.1341 | 6.003 | 0.1341
RE-HV-ResHP-16S | DEER2024 | D24_E+_Res_v4 | 2022-09-01 20:41 | Any | SFm | Ex | CZ15 | rDXHP | Area-ft2-BA | 1630 | 1630 | None | 0.85 | 0.00039 | 0 | 0.55 | 0.00023 | 0 | [6 empty] | DEER:HVAC_Eff_AC | SummerOnly | 24 |  | 7.344 | 0.1341 | 7.039 | 0.1341 | 6.49 | 0.1341
RE-HV-ResHP-16S | DEER2024 | D24_E+_Res_v4 | 2022-09-01 20:41 | Any | SFm | Ex | CZ16 | rDXHP | Area-ft2-BA | 1900 | 1900 | None | 1.22 | 0.00023 | 0 | 1.09 | 0.00014 | 0 | [6 empty] | DEER:HVAC_Eff_AC | SummerOnly | 24 |  | 6.157 | 0.1176 | 6.022 | 0.1176 | 4.937 | 0.1176
RE-HV-ResHP-17S | DEER2024 | D24_E+_Res_v4 | 2022-09-01 20:41 | Any | SFm | Ex | CZ01 | rDXHP | Area-ft2-BA | 2160 | 2160 | None | 0.73 | 0.0001 | 0 | 0.67 | 7e-05 | 0 | [6 empty] | DEER:HVAC_Eff_AC | SummerOnly | 24 |  | 4.629 | 0.1058 | 4.566 | 0.1058 | 3.897 | 0.1058
RE-HV-ResHP-17S | DEER2024 | D24_E+_Res_v4 | 2022-09-01 20:41 | Any | SFm | Ex | CZ02 | rDXHP | Area-ft2-BA | 2160 | 2160 | None | 0.81 | 0.00025 | 0 | 0.69 | 0.00018 | 0 | [6 empty] | DEER:HVAC_Eff_AC | SummerOnly | 24 |  | 5.306 | 0.1051 | 5.188 | 0.1051 | 4.494 | 0.1051
RE-HV-ResHP-17S | DEER2024 | D24_E+_Res_v4 | 2022-09-01 20:41 | Any | SFm | Ex | CZ03 | rDXHP | Area-ft2-BA | 2160 | 2160 | None | 0.43 | 0.00026 | 0 | 0.33 | 0.00019 | 0 | [6 empty] | DEER:HVAC_Eff_AC | SummerOnly | 24 |  | 4.626 | 0.1052 | 4.526 | 0.1052 | 4.2 | 0.1052
RE-HV-ResHP-17S | DEER2024 | D24_E+_Res_v4 | 2022-09-01 20:41 | Any | SFm | Ex | CZ04 | rDXHP | Area-ft2-BA | 2160 | 2160 | None | 0.45 | 0.00027 | 0 | 0.35 | 0.00019 | 0 | [6 empty] | DEER:HVAC_Eff_AC | SummerOnly | 24 |  | 4.672 | 0.105 | 4.571 | 0.105 | 4.217 | 0.105
RE-HV-ResHP-17S | DEER2024 | D24_E+_Res_v4 | 2022-09-01 20:41 | Any | SFm | Ex | CZ05 | rDXHP | Area-ft2-BA | 2160 | 2160 | None | 0.57 | 0.00018 | 0 | 0.46 | 0.00014 | 0 | [6 empty] | DEER:HVAC_Eff_AC | SummerOnly | 24 |  | 4.846 | 0.1051 | 4.739 | 0.1051 | 4.279 | 0.1051
RE-HV-ResHP-17S | DEER2024 | D24_E+_Res_v4 | 2022-09-01 20:41 | Any | SFm | Ex | CZ06 | rDXHP | Area-ft2-BA | 2250 | 2250 | None | 0.22 | 0.00012 | 0 | 0.14 | 9e-05 | 0 | [6 empty] | DEER:HVAC_Eff_AC | SummerOnly | 24 |  | 4.107 | 0.1014 | 4.027 | 0.1014 | 3.884 | 0.1014
RE-HV-ResHP-17S | DEER2024 | D24_E+_Res_v4 | 2022-09-01 20:41 | Any | SFm | Ex | CZ07 | rDXHP | Area-ft2-BA | 2250 | 2250 | None | 0.2 | 0.00019 | 0 | 0.12 | 0.00013 | 0 | [6 empty] | DEER:HVAC_Eff_AC | SummerOnly | 24 |  | 3.983 | 0.1013 | 3.913 | 0.1013 | 3.788 | 0.1013
RE-HV-ResHP-17S | DEER2024 | D24_E+_Res_v4 | 2022-09-01 20:41 | Any | SFm | Ex | CZ08 | rDXHP | Area-ft2-BA | 2250 | 2250 | None | 0.29 | 0.00023 | 0 | 0.19 | 0.00017 | 0 | [6 empty] | DEER:HVAC_Eff_AC | SummerOnly | 24 |  | 4.264 | 0.1013 | 4.172 | 0.1013 | 3.979 | 0.1013
RE-HV-ResHP-17S | DEER2024 | D24_E+_Res_v4 | 2022-09-01 20:41 | Any | SFm | Ex | CZ09 | rDXHP | Area-ft2-BA | 1930 | 1930 | None | 0.38 | 0.00029 | 0 | 0.26 | 0.00021 | 0 | [6 empty] | DEER:HVAC_Eff_AC | SummerOnly | 24 |  | 4.809 | 0.116 | 4.691 | 0.116 | 4.427 | 0.116
RE-HV-ResHP-17S | DEER2024 | D24_E+_Res_v4 | 2022-09-01 20:41 | Any | SFm | Ex | CZ10 | rDXHP | Area-ft2-BA | 2070 | 2070 | None | 0.58 | 0.00023 | 0 | 0.44 | 0.00015 | 0 | [6 empty] | DEER:HVAC_Eff_AC | SummerOnly | 24 |  | 5.178 | 0.1084 | 5.043 | 0.1084 | 4.601 | 0.1084
RE-HV-ResHP-17S | DEER2024 | D24_E+_Res_v4 | 2022-09-01 20:41 | Any | SFm | Ex | CZ11 | rDXHP | Area-ft2-BA | 1790 | 1790 | None | 1.04 | 0.00037 | 0 | 0.85 | 0.00024 | 0 | [6 empty] | DEER:HVAC_Eff_AC | SummerOnly | 24 |  | 6.583 | 0.1238 | 6.385 | 0.1238 | 5.54 | 0.1238
RE-HV-ResHP-17S | DEER2024 | D24_E+_Res_v4 | 2022-09-01 20:41 | Any | SFm | Ex | CZ12 | rDXHP | Area-ft2-BA | 1790 | 1790 | None | 0.95 | 0.0003 | 0 | 0.79 | 0.0002 | 0 | [6 empty] | DEER:HVAC_Eff_AC | SummerOnly | 24 |  | 6.091 | 0.1238 | 5.934 | 0.1238 | 5.145 | 0.1238
RE-HV-ResHP-17S | DEER2024 | D24_E+_Res_v4 | 2022-09-01 20:41 | Any | SFm | Ex | CZ13 | rDXHP | Area-ft2-BA | 1790 | 1790 | None | 1.12 | 0.00041 | 0 | 0.86 | 0.00026 | 0 | [6 empty] | DEER:HVAC_Eff_AC | SummerOnly | 24 |  | 7.163 | 0.1237 | 6.911 | 0.1237 | 6.047 | 0.1237
RE-HV-ResHP-17S | DEER2024 | D24_E+_Res_v4 | 2022-09-01 20:41 | Any | SFm | Ex | CZ14 | rDXHP | Area-ft2-BA | 1630 | 1630 | None | 1.02 | 0.00034 | 0 | 0.79 | 0.00021 | 0 | [6 empty] | DEER:HVAC_Eff_AC | SummerOnly | 24 |  | 6.921 | 0.1341 | 6.697 | 0.1341 | 5.906 | 0.1341
RE-HV-ResHP-17S | DEER2024 | D24_E+_Res_v4 | 2022-09-01 20:41 | Any | SFm | Ex | CZ15 | rDXHP | Area-ft2-BA | 1630 | 1630 | None | 0.96 | 0.00045 | 0 | 0.66 | 0.00028 | 0 | [6 empty] | DEER:HVAC_Eff_AC | SummerOnly | 24 |  | 7.344 | 0.1341 | 7.039 | 0.1341 | 6.379 | 0.1341
RE-HV-ResHP-17S | DEER2024 | D24_E+_Res_v4 | 2022-09-01 20:41 | Any | SFm | Ex | CZ16 | rDXHP | Area-ft2-BA | 1900 | 1900 | None | 1.28 | 0.00026 | 0 | 1.15 | 0.00017 | 0 | [6 empty] | DEER:HVAC_Eff_AC | SummerOnly | 24 |  | 6.157 | 0.1176 | 6.022 | 0.1176 | 4.872 | 0.1176
RE-HV-ResHP-18S | DEER2024 | D24_E+_Res_v4 | 2022-09-01 20:41 | Any | SFm | Ex | CZ01 | rDXHP | Area-ft2-BA | 2160 | 2160 | None | 0.75 | 0.00011 | 0 | 0.68 | 8e-05 | 0 | [6 empty] | DEER:HVAC_Eff_AC | SummerOnly | 24 |  | 4.629 | 0.1058 | 4.566 | 0.1058 | 3.883 | 0.1058
RE-HV-ResHP-18S | DEER2024 | D24_E+_Res_v4 | 2022-09-01 20:41 | Any | SFm | Ex | CZ02 | rDXHP | Area-ft2-BA | 2160 | 2160 | None | 0.84 | 0.00027 | 0 | 0.72 | 0.0002 | 0 | [6 empty] | DEER:HVAC_Eff_AC | SummerOnly | 24 |  | 5.306 | 0.1051 | 5.188 | 0.1051 | 4.469 | 0.1051
RE-HV-ResHP-18S | DEER2024 | D24_E+_Res_v4 | 2022-09-01 20:41 | Any | SFm | Ex | CZ03 | rDXHP | Area-ft2-BA | 2160 | 2160 | None | 0.45 | 0.00028 | 0 | 0.35 | 0.00021 | 0 | [6 empty] | DEER:HVAC_Eff_AC | SummerOnly | 24 |  | 4.626 | 0.1052 | 4.526 | 0.1052 | 4.179 | 0.1052
RE-HV-ResHP-18S | DEER2024 | D24_E+_Res_v4 | 2022-09-01 20:41 | Any | SFm | Ex | CZ04 | rDXHP | Area-ft2-BA | 2160 | 2160 | None | 0.48 | 0.00029 | 0 | 0.38 | 0.00021 | 0 | [6 empty] | DEER:HVAC_Eff_AC | SummerOnly | 24 |  | 4.672 | 0.105 | 4.571 | 0.105 | 4.195 | 0.105
RE-HV-ResHP-18S | DEER2024 | D24_E+_Res_v4 | 2022-09-01 20:41 | Any | SFm | Ex | CZ05 | rDXHP | Area-ft2-BA | 2160 | 2160 | None | 0.59 | 0.0002 | 0 | 0.48 | 0.00015 | 0 | [6 empty] | DEER:HVAC_Eff_AC | SummerOnly | 24 |  | 4.846 | 0.1051 | 4.739 | 0.1051 | 4.256 | 0.1051
RE-HV-ResHP-18S | DEER2024 | D24_E+_Res_v4 | 2022-09-01 20:41 | Any | SFm | Ex | CZ06 | rDXHP | Area-ft2-BA | 2250 | 2250 | None | 0.24 | 0.00013 | 0 | 0.16 | 0.0001 | 0 | [6 empty] | DEER:HVAC_Eff_AC | SummerOnly | 24 |  | 4.107 | 0.1014 | 4.027 | 0.1014 | 3.866 | 0.1014
RE-HV-ResHP-18S | DEER2024 | D24_E+_Res_v4 | 2022-09-01 20:41 | Any | SFm | Ex | CZ07 | rDXHP | Area-ft2-BA | 2250 | 2250 | None | 0.21 | 0.0002 | 0 | 0.14 | 0.00015 | 0 | [6 empty] | DEER:HVAC_Eff_AC | SummerOnly | 24 |  | 3.983 | 0.1013 | 3.913 | 0.1013 | 3.772 | 0.1013
RE-HV-ResHP-18S | DEER2024 | D24_E+_Res_v4 | 2022-09-01 20:41 | Any | SFm | Ex | CZ08 | rDXHP | Area-ft2-BA | 2250 | 2250 | None | 0.31 | 0.00025 | 0 | 0.22 | 0.00018 | 0 | [6 empty] | DEER:HVAC_Eff_AC | SummerOnly | 24 |  | 4.264 | 0.1013 | 4.172 | 0.1013 | 3.957 | 0.1013
RE-HV-ResHP-18S | DEER2024 | D24_E+_Res_v4 | 2022-09-01 20:41 | Any | SFm | Ex | CZ09 | rDXHP | Area-ft2-BA | 1930 | 1930 | None | 0.41 | 0.00031 | 0 | 0.29 | 0.00023 | 0 | [6 empty] | DEER:HVAC_Eff_AC | SummerOnly | 24 |  | 4.809 | 0.116 | 4.691 | 0.116 | 4.398 | 0.116
RE-HV-ResHP-18S | DEER2024 | D24_E+_Res_v4 | 2022-09-01 20:41 | Any | SFm | Ex | CZ10 | rDXHP | Area-ft2-BA | 2070 | 2070 | None | 0.61 | 0.00026 | 0 | 0.48 | 0.00018 | 0 | [6 empty] | DEER:HVAC_Eff_AC | SummerOnly | 24 |  | 5.178 | 0.1084 | 5.043 | 0.1084 | 4.566 | 0.1084
RE-HV-ResHP-18S | DEER2024 | D24_E+_Res_v4 | 2022-09-01 20:41 | Any | SFm | Ex | CZ11 | rDXHP | Area-ft2-BA | 1790 | 1790 | None | 1.09 | 0.0004 | 0 | 0.89 | 0.00027 | 0 | [6 empty] | DEER:HVAC_Eff_AC | SummerOnly | 24 |  | 6.583 | 0.1238 | 6.385 | 0.1238 | 5.492 | 0.1238
RE-HV-ResHP-18S | DEER2024 | D24_E+_Res_v4 | 2022-09-01 20:41 | Any | SFm | Ex | CZ12 | rDXHP | Area-ft2-BA | 1790 | 1790 | None | 0.98 | 0.00033 | 0 | 0.83 | 0.00023 | 0 | [6 empty] | DEER:HVAC_Eff_AC | SummerOnly | 24 |  | 6.091 | 0.1238 | 5.934 | 0.1238 | 5.107 | 0.1238
RE-HV-ResHP-18S | DEER2024 | D24_E+_Res_v4 | 2022-09-01 20:41 | Any | SFm | Ex | CZ13 | rDXHP | Area-ft2-BA | 1790 | 1790 | None | 1.18 | 0.00045 | 0 | 0.93 | 0.0003 | 0 | [6 empty] | DEER:HVAC_Eff_AC | SummerOnly | 24 |  | 7.163 | 0.1237 | 6.911 | 0.1237 | 5.984 | 0.1237
RE-HV-ResHP-18S | DEER2024 | D24_E+_Res_v4 | 2022-09-01 20:41 | Any | SFm | Ex | CZ14 | rDXHP | Area-ft2-BA | 1630 | 1630 | None | 1.07 | 0.00037 | 0 | 0.85 | 0.00025 | 0 | [6 empty] | DEER:HVAC_Eff_AC | SummerOnly | 24 |  | 6.921 | 0.1341 | 6.697 | 0.1341 | 5.849 | 0.1341
RE-HV-ResHP-18S | DEER2024 | D24_E+_Res_v4 | 2022-09-01 20:41 | Any | SFm | Ex | CZ15 | rDXHP | Area-ft2-BA | 1630 | 1630 | None | 1.05 | 0.00049 | 0 | 0.74 | 0.00033 | 0 | [6 empty] | DEER:HVAC_Eff_AC | SummerOnly | 24 |  | 7.344 | 0.1341 | 7.039 | 0.1341 | 6.297 | 0.1341
RE-HV-ResHP-18S | DEER2024 | D24_E+_Res_v4 | 2022-09-01 20:41 | Any | SFm | Ex | CZ16 | rDXHP | Area-ft2-BA | 1900 | 1900 | None | 1.32 | 0.00028 | 0 | 1.19 | 0.0002 | 0 | [6 empty] | DEER:HVAC_Eff_AC | SummerOnly | 24 |  | 6.157 | 0.1176 | 6.022 | 0.1176 | 4.836 | 0.1176
RE-HV-ResHP-19S | DEER2024 | D24_E+_Res_v4 | 2022-09-01 20:41 | Any | SFm | Ex | CZ01 | rDXHP | Area-ft2-BA | 2160 | 2160 | None | 0.75 | 0.00012 | 0 | 0.68 | 9e-05 | 0 | [6 empty] | DEER:HVAC_Eff_AC | SummerOnly | 24 |  | 4.629 | 0.1058 | 4.566 | 0.1058 | 3.883 | 0.1058
RE-HV-ResHP-19S | DEER2024 | D24_E+_Res_v4 | 2022-09-01 20:41 | Any | SFm | Ex | CZ02 | rDXHP | Area-ft2-BA | 2160 | 2160 | None | 0.84 | 0.00029 | 0 | 0.72 | 0.00021 | 0 | [6 empty] | DEER:HVAC_Eff_AC | SummerOnly | 24 |  | 5.306 | 0.1051 | 5.188 | 0.1051 | 4.464 | 0.1051
RE-HV-ResHP-19S | DEER2024 | D24_E+_Res_v4 | 2022-09-01 20:41 | Any | SFm | Ex | CZ03 | rDXHP | Area-ft2-BA | 2160 | 2160 | None | 0.45 | 0.00029 | 0 | 0.35 | 0.00022 | 0 | [6 empty] | DEER:HVAC_Eff_AC | SummerOnly | 24 |  | 4.626 | 0.1052 | 4.526 | 0.1052 | 4.171 | 0.1052
RE-HV-ResHP-19S | DEER2024 | D24_E+_Res_v4 | 2022-09-01 20:41 | Any | SFm | Ex | CZ04 | rDXHP | Area-ft2-BA | 2160 | 2160 | None | 0.48 | 0.00031 | 0 | 0.38 | 0.00023 | 0 | [6 empty] | DEER:HVAC_Eff_AC | SummerOnly | 24 |  | 4.672 | 0.105 | 4.571 | 0.105 | 4.187 | 0.105
RE-HV-ResHP-19S | DEER2024 | D24_E+_Res_v4 | 2022-09-01 20:41 | Any | SFm | Ex | CZ05 | rDXHP | Area-ft2-BA | 2160 | 2160 | None | 0.6 | 0.00021 | 0 | 0.49 | 0.00016 | 0 | [6 empty] | DEER:HVAC_Eff_AC | SummerOnly | 24 |  | 4.846 | 0.1051 | 4.739 | 0.1051 | 4.248 | 0.1051
RE-HV-ResHP-19S | DEER2024 | D24_E+_Res_v4 | 2022-09-01 20:41 | Any | SFm | Ex | CZ06 | rDXHP | Area-ft2-BA | 2250 | 2250 | None | 0.25 | 0.00014 | 0 | 0.17 | 0.00011 | 0 | [6 empty] | DEER:HVAC_Eff_AC | SummerOnly | 24 |  | 4.107 | 0.1014 | 4.027 | 0.1014 | 3.857 | 0.1014
RE-HV-ResHP-19S | DEER2024 | D24_E+_Res_v4 | 2022-09-01 20:41 | Any | SFm | Ex | CZ07 | rDXHP | Area-ft2-BA | 2250 | 2250 | None | 0.22 | 0.00021 | 0 | 0.15 | 0.00016 | 0 | [6 empty] | DEER:HVAC_Eff_AC | SummerOnly | 24 |  | 3.983 | 0.1013 | 3.913 | 0.1013 | 3.765 | 0.1013
RE-HV-ResHP-19S | DEER2024 | D24_E+_Res_v4 | 2022-09-01 20:41 | Any | SFm | Ex | CZ08 | rDXHP | Area-ft2-BA | 2250 | 2250 | None | 0.32 | 0.00026 | 0 | 0.23 | 0.0002 | 0 | [6 empty] | DEER:HVAC_Eff_AC | SummerOnly | 24 |  | 4.264 | 0.1013 | 4.172 | 0.1013 | 3.944 | 0.1013
RE-HV-ResHP-19S | DEER2024 | D24_E+_Res_v4 | 2022-09-01 20:41 | Any | SFm | Ex | CZ09 | rDXHP | Area-ft2-BA | 1930 | 1930 | None | 0.43 | 0.00033 | 0 | 0.31 | 0.00025 | 0 | [6 empty] | DEER:HVAC_Eff_AC | SummerOnly | 24 |  | 4.809 | 0.116 | 4.691 | 0.116 | 4.381 | 0.116
RE-HV-ResHP-19S | DEER2024 | D24_E+_Res_v4 | 2022-09-01 20:41 | Any | SFm | Ex | CZ10 | rDXHP | Area-ft2-BA | 2070 | 2070 | None | 0.63 | 0.00027 | 0 | 0.5 | 0.0002 | 0 | [6 empty] | DEER:HVAC_Eff_AC | SummerOnly | 24 |  | 5.178 | 0.1084 | 5.043 | 0.1084 | 4.546 | 0.1084
RE-HV-ResHP-19S | DEER2024 | D24_E+_Res_v4 | 2022-09-01 20:41 | Any | SFm | Ex | CZ11 | rDXHP | Area-ft2-BA | 1790 | 1790 | None | 1.12 | 0.00043 | 0 | 0.92 | 0.0003 | 0 | [6 empty] | DEER:HVAC_Eff_AC | SummerOnly | 24 |  | 6.583 | 0.1238 | 6.385 | 0.1238 | 5.464 | 0.1238
RE-HV-ResHP-19S | DEER2024 | D24_E+_Res_v4 | 2022-09-01 20:41 | Any | SFm | Ex | CZ12 | rDXHP | Area-ft2-BA | 1790 | 1790 | None | 1 | 0.00036 | 0 | 0.85 | 0.00025 | 0 | [6 empty] | DEER:HVAC_Eff_AC | SummerOnly | 24 |  | 6.091 | 0.1238 | 5.934 | 0.1238 | 5.089 | 0.1238
RE-HV-ResHP-19S | DEER2024 | D24_E+_Res_v4 | 2022-09-01 20:41 | Any | SFm | Ex | CZ13 | rDXHP | Area-ft2-BA | 1790 | 1790 | None | 1.22 | 0.00049 | 0 | 0.97 | 0.00034 | 0 | [6 empty] | DEER:HVAC_Eff_AC | SummerOnly | 24 |  | 7.163 | 0.1237 | 6.911 | 0.1237 | 5.944 | 0.1237
RE-HV-ResHP-19S | DEER2024 | D24_E+_Res_v4 | 2022-09-01 20:41 | Any | SFm | Ex | CZ14 | rDXHP | Area-ft2-BA | 1630 | 1630 | None | 1.11 | 0.0004 | 0 | 0.88 | 0.00028 | 0 | [6 empty] | DEER:HVAC_Eff_AC | SummerOnly | 24 |  | 6.921 | 0.1341 | 6.697 | 0.1341 | 5.815 | 0.1341
RE-HV-ResHP-19S | DEER2024 | D24_E+_Res_v4 | 2022-09-01 20:41 | Any | SFm | Ex | CZ15 | rDXHP | Area-ft2-BA | 1630 | 1630 | None | 1.11 | 0.00053 | 0 | 0.81 | 0.00037 | 0 | [6 empty] | DEER:HVAC_Eff_AC | SummerOnly | 24 |  | 7.344 | 0.1341 | 7.039 | 0.1341 | 6.231 | 0.1341
RE-HV-ResHP-19S | DEER2024 | D24_E+_Res_v4 | 2022-09-01 20:41 | Any | SFm | Ex | CZ16 | rDXHP | Area-ft2-BA | 1900 | 1900 | None | 1.34 | 0.0003 | 0 | 1.21 | 0.00022 | 0 | [6 empty] | DEER:HVAC_Eff_AC | SummerOnly | 24 |  | 6.157 | 0.1176 | 6.022 | 0.1176 | 4.814 | 0.1176
RE-HV-ResHP-20S | DEER2024 | D24_E+_Res_v4 | 2022-09-01 20:41 | Any | SFm | Ex | CZ01 | rDXHP | Area-ft2-BA | 2160 | 2160 | None | 0.79 | 0.00013 | 0 | 0.72 | 0.0001 | 0 | [6 empty] | DEER:HVAC_Eff_AC | SummerOnly | 24 |  | 4.629 | 0.1058 | 4.566 | 0.1058 | 3.844 | 0.1058
RE-HV-ResHP-20S | DEER2024 | D24_E+_Res_v4 | 2022-09-01 20:41 | Any | SFm | Ex | CZ02 | rDXHP | Area-ft2-BA | 2160 | 2160 | None | 0.9 | 0.0003 | 0 | 0.79 | 0.00023 | 0 | [6 empty] | DEER:HVAC_Eff_AC | SummerOnly | 24 |  | 5.306 | 0.1051 | 5.188 | 0.1051 | 4.403 | 0.1051
RE-HV-ResHP-20S | DEER2024 | D24_E+_Res_v4 | 2022-09-01 20:41 | Any | SFm | Ex | CZ03 | rDXHP | Area-ft2-BA | 2160 | 2160 | None | 0.5 | 0.00031 | 0 | 0.4 | 0.00024 | 0 | [6 empty] | DEER:HVAC_Eff_AC | SummerOnly | 24 |  | 4.626 | 0.1052 | 4.526 | 0.1052 | 4.125 | 0.1052
RE-HV-ResHP-20S | DEER2024 | D24_E+_Res_v4 | 2022-09-01 20:41 | Any | SFm | Ex | CZ04 | rDXHP | Area-ft2-BA | 2160 | 2160 | None | 0.53 | 0.00033 | 0 | 0.43 | 0.00025 | 0 | [6 empty] | DEER:HVAC_Eff_AC | SummerOnly | 24 |  | 4.672 | 0.105 | 4.571 | 0.105 | 4.14 | 0.105
RE-HV-ResHP-20S | DEER2024 | D24_E+_Res_v4 | 2022-09-01 20:41 | Any | SFm | Ex | CZ05 | rDXHP | Area-ft2-BA | 2160 | 2160 | None | 0.65 | 0.00022 | 0 | 0.54 | 0.00017 | 0 | [6 empty] | DEER:HVAC_Eff_AC | SummerOnly | 24 |  | 4.846 | 0.1051 | 4.739 | 0.1051 | 4.198 | 0.1051
RE-HV-ResHP-20S | DEER2024 | D24_E+_Res_v4 | 2022-09-01 20:41 | Any | SFm | Ex | CZ06 | rDXHP | Area-ft2-BA | 2250 | 2250 | None | 0.28 | 0.00015 | 0 | 0.2 | 0.00011 | 0 | [6 empty] | DEER:HVAC_Eff_AC | SummerOnly | 24 |  | 4.107 | 0.1014 | 4.027 | 0.1014 | 3.824 | 0.1014
RE-HV-ResHP-20S | DEER2024 | D24_E+_Res_v4 | 2022-09-01 20:41 | Any | SFm | Ex | CZ07 | rDXHP | Area-ft2-BA | 2250 | 2250 | None | 0.25 | 0.00022 | 0 | 0.18 | 0.00017 | 0 | [6 empty] | DEER:HVAC_Eff_AC | SummerOnly | 24 |  | 3.983 | 0.1013 | 3.913 | 0.1013 | 3.735 | 0.1013
RE-HV-ResHP-20S | DEER2024 | D24_E+_Res_v4 | 2022-09-01 20:41 | Any | SFm | Ex | CZ08 | rDXHP | Area-ft2-BA | 2250 | 2250 | None | 0.35 | 0.00028 | 0 | 0.26 | 0.00021 | 0 | [6 empty] | DEER:HVAC_Eff_AC | SummerOnly | 24 |  | 4.264 | 0.1013 | 4.172 | 0.1013 | 3.911 | 0.1013
RE-HV-ResHP-20S | DEER2024 | D24_E+_Res_v4 | 2022-09-01 20:41 | Any | SFm | Ex | CZ09 | rDXHP | Area-ft2-BA | 1930 | 1930 | None | 0.47 | 0.00035 | 0 | 0.35 | 0.00026 | 0 | [6 empty] | DEER:HVAC_Eff_AC | SummerOnly | 24 |  | 4.809 | 0.116 | 4.691 | 0.116 | 4.34 | 0.116
RE-HV-ResHP-20S | DEER2024 | D24_E+_Res_v4 | 2022-09-01 20:41 | Any | SFm | Ex | CZ10 | rDXHP | Area-ft2-BA | 2070 | 2070 | None | 0.68 | 0.00029 | 0 | 0.55 | 0.00021 | 0 | [6 empty] | DEER:HVAC_Eff_AC | SummerOnly | 24 |  | 5.178 | 0.1084 | 5.043 | 0.1084 | 4.496 | 0.1084
RE-HV-ResHP-20S | DEER2024 | D24_E+_Res_v4 | 2022-09-01 20:41 | Any | SFm | Ex | CZ11 | rDXHP | Area-ft2-BA | 1790 | 1790 | None | 1.19 | 0.00046 | 0 | 1 | 0.00033 | 0 | [6 empty] | DEER:HVAC_Eff_AC | SummerOnly | 24 |  | 6.583 | 0.1238 | 6.385 | 0.1238 | 5.389 | 0.1238
RE-HV-ResHP-20S | DEER2024 | D24_E+_Res_v4 | 2022-09-01 20:41 | Any | SFm | Ex | CZ12 | rDXHP | Area-ft2-BA | 1790 | 1790 | None | 1.07 | 0.00038 | 0 | 0.91 | 0.00027 | 0 | [6 empty] | DEER:HVAC_Eff_AC | SummerOnly | 24 |  | 6.091 | 0.1238 | 5.934 | 0.1238 | 5.022 | 0.1238
RE-HV-ResHP-20S | DEER2024 | D24_E+_Res_v4 | 2022-09-01 20:41 | Any | SFm | Ex | CZ13 | rDXHP | Area-ft2-BA | 1790 | 1790 | None | 1.31 | 0.00052 | 0 | 1.05 | 0.00037 | 0 | [6 empty] | DEER:HVAC_Eff_AC | SummerOnly | 24 |  | 7.163 | 0.1237 | 6.911 | 0.1237 | 5.857 | 0.1237
RE-HV-ResHP-20S | DEER2024 | D24_E+_Res_v4 | 2022-09-01 20:41 | Any | SFm | Ex | CZ14 | rDXHP | Area-ft2-BA | 1630 | 1630 | None | 1.19 | 0.00043 | 0 | 0.96 | 0.0003 | 0 | [6 empty] | DEER:HVAC_Eff_AC | SummerOnly | 24 |  | 6.921 | 0.1341 | 6.697 | 0.1341 | 5.734 | 0.1341
RE-HV-ResHP-20S | DEER2024 | D24_E+_Res_v4 | 2022-09-01 20:41 | Any | SFm | Ex | CZ15 | rDXHP | Area-ft2-BA | 1630 | 1630 | None | 1.19 | 0.00056 | 0 | 0.88 | 0.0004 | 0 | [6 empty] | DEER:HVAC_Eff_AC | SummerOnly | 24 |  | 7.344 | 0.1341 | 7.039 | 0.1341 | 6.158 | 0.1341
RE-HV-ResHP-20S | DEER2024 | D24_E+_Res_v4 | 2022-09-01 20:41 | Any | SFm | Ex | CZ16 | rDXHP | Area-ft2-BA | 1900 | 1900 | None | 1.4 | 0.00032 | 0 | 1.26 | 0.00023 | 0 | [6 empty] | DEER:HVAC_Eff_AC | SummerOnly | 24 |  | 6.157 | 0.1176 | 6.022 | 0.1176 | 4.761 | 0.1176
RE-HV-ResHP-21S | DEER2024 | D24_E+_Res_v4 | 2022-09-01 20:41 | Any | SFm | Ex | CZ01 | rDXHP | Area-ft2-BA | 2160 | 2160 | None | 0.83 | 0.00013 | 0 | 0.77 | 0.0001 | 0 | [6 empty] | DEER:HVAC_Eff_AC | SummerOnly | 24 |  | 4.629 | 0.1058 | 4.566 | 0.1058 | 3.799 | 0.1058
RE-HV-ResHP-21S | DEER2024 | D24_E+_Res_v4 | 2022-09-01 20:41 | Any | SFm | Ex | CZ02 | rDXHP | Area-ft2-BA | 2160 | 2160 | None | 0.97 | 0.00031 | 0 | 0.86 | 0.00024 | 0 | [6 empty] | DEER:HVAC_Eff_AC | SummerOnly | 24 |  | 5.306 | 0.1051 | 5.188 | 0.1051 | 4.332 | 0.1051
RE-HV-ResHP-21S | DEER2024 | D24_E+_Res_v4 | 2022-09-01 20:41 | Any | SFm | Ex | CZ03 | rDXHP | Area-ft2-BA | 2160 | 2160 | None | 0.55 | 0.00032 | 0 | 0.45 | 0.00025 | 0 | [6 empty] | DEER:HVAC_Eff_AC | SummerOnly | 24 |  | 4.626 | 0.1052 | 4.526 | 0.1052 | 4.072 | 0.1052
RE-HV-ResHP-21S | DEER2024 | D24_E+_Res_v4 | 2022-09-01 20:41 | Any | SFm | Ex | CZ04 | rDXHP | Area-ft2-BA | 2160 | 2160 | None | 0.59 | 0.00034 | 0 | 0.48 | 0.00026 | 0 | [6 empty] | DEER:HVAC_Eff_AC | SummerOnly | 24 |  | 4.672 | 0.105 | 4.571 | 0.105 | 4.087 | 0.105
RE-HV-ResHP-21S | DEER2024 | D24_E+_Res_v4 | 2022-09-01 20:41 | Any | SFm | Ex | CZ05 | rDXHP | Area-ft2-BA | 2160 | 2160 | None | 0.7 | 0.00023 | 0 | 0.6 | 0.00018 | 0 | [6 empty] | DEER:HVAC_Eff_AC | SummerOnly | 24 |  | 4.846 | 0.1051 | 4.739 | 0.1051 | 4.142 | 0.1051
RE-HV-ResHP-21S | DEER2024 | D24_E+_Res_v4 | 2022-09-01 20:41 | Any | SFm | Ex | CZ06 | rDXHP | Area-ft2-BA | 2250 | 2250 | None | 0.32 | 0.00016 | 0 | 0.24 | 0.00012 | 0 | [6 empty] | DEER:HVAC_Eff_AC | SummerOnly | 24 |  | 4.107 | 0.1014 | 4.027 | 0.1014 | 3.787 | 0.1014
RE-HV-ResHP-21S | DEER2024 | D24_E+_Res_v4 | 2022-09-01 20:41 | Any | SFm | Ex | CZ07 | rDXHP | Area-ft2-BA | 2250 | 2250 | None | 0.28 | 0.00023 | 0 | 0.21 | 0.00018 | 0 | [6 empty] | DEER:HVAC_Eff_AC | SummerOnly | 24 |  | 3.983 | 0.1013 | 3.913 | 0.1013 | 3.7 | 0.1013
RE-HV-ResHP-21S | DEER2024 | D24_E+_Res_v4 | 2022-09-01 20:41 | Any | SFm | Ex | CZ08 | rDXHP | Area-ft2-BA | 2250 | 2250 | None | 0.39 | 0.00029 | 0 | 0.3 | 0.00022 | 0 | [6 empty] | DEER:HVAC_Eff_AC | SummerOnly | 24 |  | 4.264 | 0.1013 | 4.172 | 0.1013 | 3.875 | 0.1013
RE-HV-ResHP-21S | DEER2024 | D24_E+_Res_v4 | 2022-09-01 20:41 | Any | SFm | Ex | CZ09 | rDXHP | Area-ft2-BA | 1930 | 1930 | None | 0.51 | 0.00036 | 0 | 0.4 | 0.00028 | 0 | [6 empty] | DEER:HVAC_Eff_AC | SummerOnly | 24 |  | 4.809 | 0.116 | 4.691 | 0.116 | 4.296 | 0.116
RE-HV-ResHP-21S | DEER2024 | D24_E+_Res_v4 | 2022-09-01 20:41 | Any | SFm | Ex | CZ10 | rDXHP | Area-ft2-BA | 2070 | 2070 | None | 0.74 | 0.00031 | 0 | 0.6 | 0.00023 | 0 | [6 empty] | DEER:HVAC_Eff_AC | SummerOnly | 24 |  | 5.178 | 0.1084 | 5.043 | 0.1084 | 4.443 | 0.1084
RE-HV-ResHP-21S | DEER2024 | D24_E+_Res_v4 | 2022-09-01 20:41 | Any | SFm | Ex | CZ11 | rDXHP | Area-ft2-BA | 1790 | 1790 | None | 1.28 | 0.00048 | 0 | 1.08 | 0.00035 | 0 | [6 empty] | DEER:HVAC_Eff_AC | SummerOnly | 24 |  | 6.583 | 0.1238 | 6.385 | 0.1238 | 5.308 | 0.1238
RE-HV-ResHP-21S | DEER2024 | D24_E+_Res_v4 | 2022-09-01 20:41 | Any | SFm | Ex | CZ12 | rDXHP | Area-ft2-BA | 1790 | 1790 | None | 1.14 | 0.00039 | 0 | 0.99 | 0.00029 | 0 | [6 empty] | DEER:HVAC_Eff_AC | SummerOnly | 24 |  | 6.091 | 0.1238 | 5.934 | 0.1238 | 4.947 | 0.1238
RE-HV-ResHP-21S | DEER2024 | D24_E+_Res_v4 | 2022-09-01 20:41 | Any | SFm | Ex | CZ13 | rDXHP | Area-ft2-BA | 1790 | 1790 | None | 1.4 | 0.00054 | 0 | 1.15 | 0.00039 | 0 | [6 empty] | DEER:HVAC_Eff_AC | SummerOnly | 24 |  | 7.163 | 0.1237 | 6.911 | 0.1237 | 5.765 | 0.1237
RE-HV-ResHP-21S | DEER2024 | D24_E+_Res_v4 | 2022-09-01 20:41 | Any | SFm | Ex | CZ14 | rDXHP | Area-ft2-BA | 1630 | 1630 | None | 1.27 | 0.00045 | 0 | 1.05 | 0.00032 | 0 | [6 empty] | DEER:HVAC_Eff_AC | SummerOnly | 24 |  | 6.921 | 0.1341 | 6.697 | 0.1341 | 5.65 | 0.1341
RE-HV-ResHP-21S | DEER2024 | D24_E+_Res_v4 | 2022-09-01 20:41 | Any | SFm | Ex | CZ15 | rDXHP | Area-ft2-BA | 1630 | 1630 | None | 1.25 | 0.00059 | 0 | 0.95 | 0.00043 | 0 | [6 empty] | DEER:HVAC_Eff_AC | SummerOnly | 24 |  | 7.344 | 0.1341 | 7.039 | 0.1341 | 6.09 | 0.1341
RE-HV-ResHP-21S | DEER2024 | D24_E+_Res_v4 | 2022-09-01 20:41 | Any | SFm | Ex | CZ16 | rDXHP | Area-ft2-BA | 1900 | 1900 | None | 1.45 | 0.00033 | 0 | 1.32 | 0.00025 | 0 | [6 empty] | DEER:HVAC_Eff_AC | SummerOnly | 24 |  | 6.157 | 0.1176 | 6.022 | 0.1176 | 4.704 | 0.1176
RE-HV-ResHP-16S | DEER2024 | D24_E+_Res_v4 | 2022-09-14 00:20 | Any | DMo | New | CZ01 | rDXHP | Area-ft2-BA | 1240 | 1240 | None | 0.694 | 0.000144 | 1.6e-05 | 0.637 | 2.1e-05 | 1.6e-05 | [6 empty] | DEER:HVAC_Eff_AC | SummerOnly | 24 |  | 4.48 | 0.257 | 4.423 | 0.257 | 3.786 | 0.257
RE-HV-ResHP-16S | DEER2024 | D24_E+_Res_v4 | 2022-09-14 00:20 | Any | DMo | New | CZ02 | rDXHP | Area-ft2-BA | 1240 | 1240 | None | 0.771 | 0.000325 | 2.9e-05 | 0.619 | 8.5e-05 | 2.7e-05 | [6 empty] | DEER:HVAC_Eff_AC | SummerOnly | 24 |  | 5.225 | 0.256 | 5.072 | 0.256 | 4.453 | 0.256
RE-HV-ResHP-16S | DEER2024 | D24_E+_Res_v4 | 2022-09-14 00:20 | Any | DMo | New | CZ03 | rDXHP | Area-ft2-BA | 1240 | 1240 | None | 0.494 | 0.000321 | -4e-05 | 0.267 | 0.000104 | -4.1e-05 | [6 empty] | DEER:HVAC_Eff_AC | SummerOnly | 24 |  | 5.055 | 0.256 | 4.829 | 0.256 | 4.562 | 0.256
RE-HV-ResHP-16S | DEER2024 | D24_E+_Res_v4 | 2022-09-14 00:20 | Any | DMo | New | CZ04 | rDXHP | Area-ft2-BA | 1240 | 1240 | None | 0.494 | 0.000346 | -2.8e-05 | 0.3 | 9.5e-05 | -2.8e-05 | [6 empty] | DEER:HVAC_Eff_AC | SummerOnly | 24 |  | 4.949 | 0.256 | 4.755 | 0.256 | 4.455 | 0.256
RE-HV-ResHP-16S | DEER2024 | D24_E+_Res_v4 | 2022-09-14 00:20 | Any | DMo | New | CZ05 | rDXHP | Area-ft2-BA | 1240 | 1240 | None | 0.567 | 0.000258 | -3e-05 | 0.379 | 8.3e-05 | -3.3e-05 | [6 empty] | DEER:HVAC_Eff_AC | SummerOnly | 24 |  | 4.985 | 0.256 | 4.797 | 0.256 | 4.418 | 0.256
RE-HV-ResHP-16S | DEER2024 | D24_E+_Res_v4 | 2022-09-14 00:20 | Any | DMo | New | CZ06 | rDXHP | Area-ft2-BA | 1240 | 1240 | None | 0.397 | 0.000242 | -0.0001 | 0.0792 | 8.1e-05 | -0.000101 | [6 empty] | DEER:HVAC_Eff_AC | SummerOnly | 24 |  | 5.265 | 0.255 | 4.947 | 0.255 | 4.868 | 0.255
RE-HV-ResHP-16S | DEER2024 | D24_E+_Res_v4 | 2022-09-14 00:20 | Any | DMo | New | CZ07 | rDXHP | Area-ft2-BA | 1240 | 1240 | None | 0.379 | 0.000281 | -6.3e-05 | 0.103 | 9.3e-05 | -6.4e-05 | [6 empty] | DEER:HVAC_Eff_AC | SummerOnly | 24 |  | 5.032 | 0.255 | 4.757 | 0.255 | 4.653 | 0.255
RE-HV-ResHP-16S | DEER2024 | D24_E+_Res_v4 | 2022-09-14 00:20 | Any | DMo | New | CZ08 | rDXHP | Area-ft2-BA | 1240 | 1240 | None | 0.462 | 0.000327 | -8.1e-05 | 0.156 | 0.000107 | -8.1e-05 | [6 empty] | DEER:HVAC_Eff_AC | SummerOnly | 24 |  | 5.3 | 0.255 | 4.994 | 0.255 | 4.838 | 0.255
RE-HV-ResHP-16S | DEER2024 | D24_E+_Res_v4 | 2022-09-14 00:20 | Any | DMo | New | CZ09 | rDXHP | Area-ft2-BA | 1240 | 1240 | None | 0.656 | 0.000405 | -0.00012 | 0.204 | 0.000142 | -0.000123 | [6 empty] | DEER:HVAC_Eff_AC | SummerOnly | 24 |  | 6.066 | 0.255 | 5.614 | 0.255 | 5.41 | 0.255
RE-HV-ResHP-16S | DEER2024 | D24_E+_Res_v4 | 2022-09-14 00:20 | Any | DMo | New | CZ10 | rDXHP | Area-ft2-BA | 1240 | 1240 | None | 0.778 | 0.000376 | -4.5e-05 | 0.371 | 9.8e-05 | -4.8e-05 | [6 empty] | DEER:HVAC_Eff_AC | SummerOnly | 24 |  | 6.425 | 0.255 | 6.017 | 0.255 | 5.646 | 0.255
RE-HV-ResHP-16S | DEER2024 | D24_E+_Res_v4 | 2022-09-14 00:20 | Any | DMo | New | CZ11 | rDXHP | Area-ft2-BA | 1240 | 1240 | None | 1.23 | 0.000603 | -6e-05 | 0.696 | 0.000184 | -6.1e-05 | [6 empty] | DEER:HVAC_Eff_AC | SummerOnly | 24 |  | 7.546 | 0.255 | 7.009 | 0.255 | 6.314 | 0.255
RE-HV-ResHP-16S | DEER2024 | D24_E+_Res_v4 | 2022-09-14 00:20 | Any | DMo | New | CZ12 | rDXHP | Area-ft2-BA | 1240 | 1240 | None | 1.07 | 0.000519 | -3.6e-05 | 0.646 | 0.000162 | -3.7e-05 | [6 empty] | DEER:HVAC_Eff_AC | SummerOnly | 24 |  | 6.906 | 0.255 | 6.484 | 0.255 | 5.838 | 0.255
RE-HV-ResHP-16S | DEER2024 | D24_E+_Res_v4 | 2022-09-14 00:20 | Any | DMo | New | CZ13 | rDXHP | Area-ft2-BA | 1240 | 1240 | None | 1.23 | 0.000585 | -8.5e-05 | 0.619 | 0.000173 | -8.9e-05 | [6 empty] | DEER:HVAC_Eff_AC | SummerOnly | 24 |  | 7.845 | 0.255 | 7.236 | 0.255 | 6.616 | 0.255
RE-HV-ResHP-16S | DEER2024 | D24_E+_Res_v4 | 2022-09-14 00:20 | Any | DMo | New | CZ14 | rDXHP | Area-ft2-BA | 1240 | 1240 | None | 1.28 | 0.000541 | -4.9e-05 | 0.606 | 0.00014 | -5.1e-05 | [6 empty] | DEER:HVAC_Eff_AC | SummerOnly | 24 |  | 8.546 | 0.254 | 7.874 | 0.254 | 7.268 | 0.254
RE-HV-ResHP-16S | DEER2024 | D24_E+_Res_v4 | 2022-09-14 00:20 | Any | DMo | New | CZ15 | rDXHP | Area-ft2-BA | 1240 | 1240 | None | 1.33 | 0.000648 | -0.000163 | 0.413 | 0.000206 | -0.000163 | [6 empty] | DEER:HVAC_Eff_AC | SummerOnly | 24 |  | 9.232 | 0.253 | 8.312 | 0.253 | 7.9 | 0.253
RE-HV-ResHP-16S | DEER2024 | D24_E+_Res_v4 | 2022-09-14 00:20 | Any | DMo | New | CZ16 | rDXHP | Area-ft2-BA | 1240 | 1240 | None | 1.46 | 0.000475 | -9.6e-05 | 1.03 | 0.000153 | -0.000102 | [6 empty] | DEER:HVAC_Eff_AC | SummerOnly | 24 |  | 7.152 | 0.256 | 6.724 | 0.256 | 5.691 | 0.256
RE-HV-ResHP-16S | DEER2024 | D24_E+_Res_v4 | 2022-09-14 00:20 | Any | MFm | New | CZ01 | rDXHP | Area-ft2-BA | 853 | 1020 | None | 0.97 | 6.4e-05 | 1e-06 | 0.954 | 2e-05 | 0 | [6 empty] | DEER:HVAC_Eff_AC | SummerOnly | 24 |  | 4.647 | 0.44 | 4.631 | 0.44 | 3.678 | 0.44
RE-HV-ResHP-16S | DEER2024 | D24_E+_Res_v4 | 2022-09-14 00:20 | Any | MFm | New | CZ02 | rDXHP | Area-ft2-BA | 1020 | 1020 | None | 0.864 | 0.000113 | 6e-06 | 0.832 | 3.9e-05 | 7e-06 | [6 empty] | DEER:HVAC_Eff_AC | SummerOnly | 24 |  | 4.084 | 0.365 | 4.052 | 0.365 | 3.22 | 0.365
RE-HV-ResHP-16S | DEER2024 | D24_E+_Res_v4 | 2022-09-14 00:20 | Any | MFm | New | CZ03 | rDXHP | Area-ft2-BA | 1020 | 1020 | None | 0.481 | 0.000145 | 2e-06 | 0.391 | 5.3e-05 | 2e-06 | [6 empty] | DEER:HVAC_Eff_AC | SummerOnly | 24 |  | 3.886 | 0.365 | 3.797 | 0.365 | 3.406 | 0.365
RE-HV-ResHP-16S | DEER2024 | D24_E+_Res_v4 | 2022-09-14 00:20 | Any | MFm | New | CZ04 | rDXHP | Area-ft2-BA | 1020 | 1020 | None | 0.47 | 0.000121 | 6e-06 | 0.422 | 4.3e-05 | 7e-06 | [6 empty] | DEER:HVAC_Eff_AC | SummerOnly | 24 |  | 3.731 | 0.364 | 3.683 | 0.364 | 3.261 | 0.364
RE-HV-ResHP-16S | DEER2024 | D24_E+_Res_v4 | 2022-09-14 00:20 | Any | MFm | New | CZ05 | rDXHP | Area-ft2-BA | 1020 | 1020 | None | 0.772 | 9.9e-05 | 6e-06 | 0.692 | 3.5e-05 | 8e-06 | [6 empty] | DEER:HVAC_Eff_AC | SummerOnly | 24 |  | 4.176 | 0.365 | 4.096 | 0.365 | 3.404 | 0.365
RE-HV-ResHP-16S | DEER2024 | D24_E+_Res_v4 | 2022-09-14 00:20 | Any | MFm | New | CZ06 | rDXHP | Area-ft2-BA | 1020 | 1020 | None | 0.119 | 7.6e-05 | -8e-06 | 0.0625 | 2.6e-05 | -8e-06 | [6 empty] | DEER:HVAC_Eff_AC | SummerOnly | 24 |  | 3.345 | 0.364 | 3.288 | 0.364 | 3.226 | 0.364
RE-HV-ResHP-16S | DEER2024 | D24_E+_Res_v4 | 2022-09-14 00:20 | Any | MFm | New | CZ07 | rDXHP | Area-ft2-BA | 1020 | 1020 | None | 0.117 | 0.000103 | -1.1e-05 | 0.0664 | 3.5e-05 | -1e-05 | [6 empty] | DEER:HVAC_Eff_AC | SummerOnly | 24 |  | 3.312 | 0.363 | 3.261 | 0.363 | 3.195 | 0.363
RE-HV-ResHP-16S | DEER2024 | D24_E+_Res_v4 | 2022-09-14 00:20 | Any | MFm | New | CZ08 | rDXHP | Area-ft2-BA | 1020 | 1020 | None | 0.195 | 0.000116 | -6e-06 | 0.124 | 4.1e-05 | -5e-06 | [6 empty] | DEER:HVAC_Eff_AC | SummerOnly | 24 |  | 3.486 | 0.364 | 3.415 | 0.364 | 3.291 | 0.364
RE-HV-ResHP-16S | DEER2024 | D24_E+_Res_v4 | 2022-09-14 00:20 | Any | MFm | New | CZ09 | rDXHP | Area-ft2-BA | 1020 | 1020 | None | 0.214 | 0.000125 | -6e-06 | 0.117 | 4.9e-05 | -5e-06 | [6 empty] | DEER:HVAC_Eff_AC | SummerOnly | 24 |  | 3.638 | 0.363 | 3.541 | 0.363 | 3.424 | 0.363
RE-HV-ResHP-16S | DEER2024 | D24_E+_Res_v4 | 2022-09-14 00:20 | Any | MFm | New | CZ10 | rDXHP | Area-ft2-BA | 1020 | 1020 | None | 0.553 | 0.000154 | -1e-05 | 0.441 | 5.4e-05 | -9e-06 | [6 empty] | DEER:HVAC_Eff_AC | SummerOnly | 24 |  | 4.079 | 0.363 | 3.967 | 0.363 | 3.526 | 0.363
RE-HV-ResHP-16S | DEER2024 | D24_E+_Res_v4 | 2022-09-14 00:20 | Any | MFm | New | CZ11 | rDXHP | Area-ft2-BA | 1020 | 1020 | None | 0.857 | 0.000241 | -9e-06 | 0.698 | 9e-05 | -9e-06 | [6 empty] | DEER:HVAC_Eff_AC | SummerOnly | 24 |  | 4.63 | 0.364 | 4.47 | 0.364 | 3.773 | 0.364
RE-HV-ResHP-16S | DEER2024 | D24_E+_Res_v4 | 2022-09-14 00:20 | Any | MFm | New | CZ12 | rDXHP | Area-ft2-BA | 1020 | 1020 | None | 0.885 | 0.000156 | -2e-06 | 0.805 | 5.8e-05 | -2e-06 | [6 empty] | DEER:HVAC_Eff_AC | SummerOnly | 24 |  | 4.332 | 0.364 | 4.251 | 0.364 | 3.447 | 0.364
RE-HV-ResHP-16S | DEER2024 | D24_E+_Res_v4 | 2022-09-14 00:20 | Any | MFm | New | CZ13 | rDXHP | Area-ft2-BA | 1020 | 1020 | None | 0.871 | 0.000264 | -1.1e-05 | 0.668 | 0.0001 | -1.1e-05 | [6 empty] | DEER:HVAC_Eff_AC | SummerOnly | 24 |  | 4.853 | 0.364 | 4.651 | 0.364 | 3.983 | 0.364
RE-HV-ResHP-16S | DEER2024 | D24_E+_Res_v4 | 2022-09-14 00:20 | Any | MFm | New | CZ14 | rDXHP | Area-ft2-BA | 1020 | 1020 | None | 0.749 | 0.000203 | -1.3e-05 | 0.569 | 7.1e-05 | -1.3e-05 | [6 empty] | DEER:HVAC_Eff_AC | SummerOnly | 24 |  | 4.593 | 0.363 | 4.414 | 0.363 | 3.845 | 0.363
RE-HV-ResHP-16S | DEER2024 | D24_E+_Res_v4 | 2022-09-14 00:20 | Any | MFm | New | CZ15 | rDXHP | Area-ft2-BA | 1020 | 1020 | None | 0.699 | 0.000296 | -2.1e-05 | 0.355 | 0.000113 | -2e-05 | [6 empty] | DEER:HVAC_Eff_AC | SummerOnly | 24 |  | 5.258 | 0.363 | 4.914 | 0.363 | 4.559 | 0.363
RE-HV-ResHP-16S | DEER2024 | D24_E+_Res_v4 | 2022-09-14 00:20 | Any | MFm | New | CZ16 | rDXHP | Area-ft2-BA | 1020 | 1020 | None | 1.38 | 0.000229 | -5e-06 | 1.21 | 9.3e-05 | -4e-06 | [6 empty] | DEER:HVAC_Eff_AC | SummerOnly | 24 |  | 5.224 | 0.365 | 5.058 | 0.365 | 3.844 | 0.365
RE-HV-ResHP-16S | DEER2024 | D24_E+_Res_v4 | 2022-09-14 00:20 | Any | SFm | New | CZ01 | rDXHP | Area-ft2-BA | 2160 | 2470 | None | 0.641 | 7.4e-05 | 1e-06 | 0.57 | 9e-06 | 1e-06 | [6 empty] | DEER:HVAC_Eff_AC | SummerOnly | 24 |  | 5.07 | 0.108 | 4.999 | 0.108 | 4.429 | 0.108
RE-HV-ResHP-16S | DEER2024 | D24_E+_Res_v4 | 2022-09-14 00:20 | Any | SFm | New | CZ02 | rDXHP | Area-ft2-BA | 2160 | 2040 | None | 0.813 | 7.6e-05 | 0 | 0.747 | 1.4e-05 | 0 | [6 empty] | DEER:HVAC_Eff_AC | SummerOnly | 24 |  | 4.469 | 0.104 | 4.403 | 0.104 | 3.656 | 0.104
RE-HV-ResHP-16S | DEER2024 | D24_E+_Res_v4 | 2022-09-14 00:20 | Any | SFm | New | CZ03 | rDXHP | Area-ft2-BA | 2160 | 2470 | None | 0.26 | 0.00014 | 1e-06 | 0.18 | 4.7e-05 | 1e-06 | [6 empty] | DEER:HVAC_Eff_AC | SummerOnly | 24 |  | 4.178 | 0.107 | 4.098 | 0.107 | 3.917 | 0.107
RE-HV-ResHP-16S | DEER2024 | D24_E+_Res_v4 | 2022-09-14 00:20 | Any | SFm | New | CZ04 | rDXHP | Area-ft2-BA | 2160 | 2470 | None | 0.338 | 0.000148 | -1e-06 | 0.242 | 3.1e-05 | -1e-06 | [6 empty] | DEER:HVAC_Eff_AC | SummerOnly | 24 |  | 4.444 | 0.107 | 4.348 | 0.107 | 4.106 | 0.107
RE-HV-ResHP-16S | DEER2024 | D24_E+_Res_v4 | 2022-09-14 00:20 | Any | SFm | New | CZ05 | rDXHP | Area-ft2-BA | 2160 | 2470 | None | 0.387 | 9e-05 | 0 | 0.306 | 2.8e-05 | 1e-06 | [6 empty] | DEER:HVAC_Eff_AC | SummerOnly | 24 |  | 4.306 | 0.107 | 4.225 | 0.107 | 3.919 | 0.107
RE-HV-ResHP-16S | DEER2024 | D24_E+_Res_v4 | 2022-09-14 00:20 | Any | SFm | New | CZ06 | rDXHP | Area-ft2-BA | 2250 | 2620 | None | 0.127 | 0.000126 | 0 | 0.0289 | 4.4e-05 | 0 | [6 empty] | DEER:HVAC_Eff_AC | SummerOnly | 24 |  | 4.07 | 0.103 | 3.971 | 0.103 | 3.943 | 0.103
RE-HV-ResHP-16S | DEER2024 | D24_E+_Res_v4 | 2022-09-14 00:20 | Any | SFm | New | CZ07 | rDXHP | Area-ft2-BA | 2250 | 2620 | None | 0.121 | 0.000191 | -1e-06 | 0.0326 | 6.7e-05 | -1e-06 | [6 empty] | DEER:HVAC_Eff_AC | SummerOnly | 24 |  | 4.012 | 0.103 | 3.923 | 0.103 | 3.891 | 0.103
RE-HV-ResHP-16S | DEER2024 | D24_E+_Res_v4 | 2022-09-14 00:20 | Any | SFm | New | CZ08 | rDXHP | Area-ft2-BA | 2250 | 2620 | None | 0.159 | 0.000189 | 0 | 0.0721 | 6.5e-05 | 0 | [6 empty] | DEER:HVAC_Eff_AC | SummerOnly | 24 |  | 4.034 | 0.103 | 3.947 | 0.103 | 3.875 | 0.103
RE-HV-ResHP-16S | DEER2024 | D24_E+_Res_v4 | 2022-09-14 00:20 | Any | SFm | New | CZ09 | rDXHP | Area-ft2-BA | 1930 | 2620 | None | 0.269 | 0.000256 | 0 | 0.113 | 9.5e-05 | 0 | [6 empty] | DEER:HVAC_Eff_AC | SummerOnly | 24 |  | 4.992 | 0.121 | 4.837 | 0.121 | 4.724 | 0.121
RE-HV-ResHP-16S | DEER2024 | D24_E+_Res_v4 | 2022-09-14 00:20 | Any | SFm | New | CZ10 | rDXHP | Area-ft2-BA | 2070 | 2040 | None | 0.423 | 0.000122 | 0 | 0.33 | 3.4e-05 | 0 | [6 empty] | DEER:HVAC_Eff_AC | SummerOnly | 24 |  | 4.129 | 0.108 | 4.036 | 0.108 | 3.706 | 0.108
RE-HV-ResHP-16S | DEER2024 | D24_E+_Res_v4 | 2022-09-14 00:20 | Any | SFm | New | CZ11 | rDXHP | Area-ft2-BA | 1790 | 2040 | None | 0.818 | 0.000272 | 0 | 0.583 | 8.5e-05 | 0 | [6 empty] | DEER:HVAC_Eff_AC | SummerOnly | 24 |  | 5.839 | 0.126 | 5.604 | 0.126 | 5.021 | 0.126
RE-HV-ResHP-16S | DEER2024 | D24_E+_Res_v4 | 2022-09-14 00:20 | Any | SFm | New | CZ12 | rDXHP | Area-ft2-BA | 1790 | 2040 | None | 0.795 | 0.000221 | 0 | 0.63 | 6.9e-05 | 0 | [6 empty] | DEER:HVAC_Eff_AC | SummerOnly | 24 |  | 5.543 | 0.126 | 5.378 | 0.126 | 4.748 | 0.126
RE-HV-ResHP-16S | DEER2024 | D24_E+_Res_v4 | 2022-09-14 00:20 | Any | SFm | New | CZ13 | rDXHP | Area-ft2-BA | 1790 | 2040 | None | 0.762 | 0.000275 | 0 | 0.504 | 8.2e-05 | 0 | [6 empty] | DEER:HVAC_Eff_AC | SummerOnly | 24 |  | 5.806 | 0.126 | 5.547 | 0.126 | 5.043 | 0.126
RE-HV-ResHP-16S | DEER2024 | D24_E+_Res_v4 | 2022-09-14 00:20 | Any | SFm | New | CZ14 | rDXHP | Area-ft2-BA | 1630 | 1750 | None | 0.805 | 0.000174 | 0 | 0.561 | 4.3e-05 | 0 | [6 empty] | DEER:HVAC_Eff_AC | SummerOnly | 24 |  | 5.865 | 0.135 | 5.622 | 0.135 | 5.061 | 0.135
RE-HV-ResHP-16S | DEER2024 | D24_E+_Res_v4 | 2022-09-14 00:20 | Any | SFm | New | CZ15 | rDXHP | Area-ft2-BA | 1630 | 1750 | None | 0.651 | 0.000276 | 0 | 0.283 | 9e-05 | 0 | [6 empty] | DEER:HVAC_Eff_AC | SummerOnly | 24 |  | 5.941 | 0.135 | 5.573 | 0.135 | 5.289 | 0.135
RE-HV-ResHP-16S | DEER2024 | D24_E+_Res_v4 | 2022-09-14 00:20 | Any | SFm | New | CZ16 | rDXHP | Area-ft2-BA | 1900 | 2470 | None | 0.997 | 0.000266 | 0 | 0.754 | 9.6e-05 | 0 | [6 empty] | DEER:HVAC_Eff_AC | SummerOnly | 24 |  | 6.221 | 0.122 | 5.978 | 0.122 | 5.224 | 0.122
RE-HV-ResHP-17S | DEER2024 | D24_E+_Res_v4 | 2022-09-14 00:20 | Any | DMo | New | CZ01 | rDXHP | Area-ft2-BA | 1240 | 1240 | None | 0.711 | 0.000164 | 1.6e-05 | 0.653 | 4e-05 | 1.6e-05 | [6 empty] | DEER:HVAC_Eff_AC | SummerOnly | 24 |  | 4.48 | 0.257 | 4.423 | 0.257 | 3.769 | 0.257
RE-HV-ResHP-17S | DEER2024 | D24_E+_Res_v4 | 2022-09-14 00:20 | Any | DMo | New | CZ02 | rDXHP | Area-ft2-BA | 1240 | 1240 | None | 0.812 | 0.000364 | 2.9e-05 | 0.66 | 0.000124 | 2.7e-05 | [6 empty] | DEER:HVAC_Eff_AC | SummerOnly | 24 |  | 5.225 | 0.256 | 5.072 | 0.256 | 4.412 | 0.256
RE-HV-ResHP-17S | DEER2024 | D24_E+_Res_v4 | 2022-09-14 00:20 | Any | DMo | New | CZ03 | rDXHP | Area-ft2-BA | 1240 | 1240 | None | 0.538 | 0.000353 | -4e-05 | 0.311 | 0.000136 | -4.1e-05 | [6 empty] | DEER:HVAC_Eff_AC | SummerOnly | 24 |  | 5.055 | 0.256 | 4.829 | 0.256 | 4.518 | 0.256
RE-HV-ResHP-17S | DEER2024 | D24_E+_Res_v4 | 2022-09-14 00:20 | Any | DMo | New | CZ04 | rDXHP | Area-ft2-BA | 1240 | 1240 | None | 0.534 | 0.000386 | -2.8e-05 | 0.34 | 0.000135 | -2.8e-05 | [6 empty] | DEER:HVAC_Eff_AC | SummerOnly | 24 |  | 4.949 | 0.256 | 4.755 | 0.256 | 4.415 | 0.256
RE-HV-ResHP-17S | DEER2024 | D24_E+_Res_v4 | 2022-09-14 00:20 | Any | DMo | New | CZ05 | rDXHP | Area-ft2-BA | 1240 | 1240 | None | 0.606 | 0.000283 | -3e-05 | 0.418 | 0.000108 | -3.3e-05 | [6 empty] | DEER:HVAC_Eff_AC | SummerOnly | 24 |  | 4.985 | 0.256 | 4.797 | 0.256 | 4.379 | 0.256
RE-HV-ResHP-17S | DEER2024 | D24_E+_Res_v4 | 2022-09-14 00:20 | Any | DMo | New | CZ06 | rDXHP | Area-ft2-BA | 1240 | 1240 | None | 0.45 | 0.000265 | -0.0001 | 0.133 | 0.000103 | -0.000101 | [6 empty] | DEER:HVAC_Eff_AC | SummerOnly | 24 |  | 5.265 | 0.255 | 4.947 | 0.255 | 4.814 | 0.255
RE-HV-ResHP-17S | DEER2024 | D24_E+_Res_v4 | 2022-09-14 00:20 | Any | DMo | New | CZ07 | rDXHP | Area-ft2-BA | 1240 | 1240 | None | 0.425 | 0.000309 | -6.3e-05 | 0.15 | 0.000121 | -6.4e-05 | [6 empty] | DEER:HVAC_Eff_AC | SummerOnly | 24 |  | 5.032 | 0.255 | 4.757 | 0.255 | 4.607 | 0.255
RE-HV-ResHP-17S | DEER2024 | D24_E+_Res_v4 | 2022-09-14 00:20 | Any | DMo | New | CZ08 | rDXHP | Area-ft2-BA | 1240 | 1240 | None | 0.515 | 0.00036 | -8.1e-05 | 0.209 | 0.00014 | -8.1e-05 | [6 empty] | DEER:HVAC_Eff_AC | SummerOnly | 24 |  | 5.3 | 0.255 | 4.994 | 0.255 | 4.785 | 0.255
RE-HV-ResHP-17S | DEER2024 | D24_E+_Res_v4 | 2022-09-14 00:20 | Any | DMo | New | CZ09 | rDXHP | Area-ft2-BA | 1240 | 1240 | None | 0.729 | 0.000444 | -0.00012 | 0.276 | 0.000181 | -0.000123 | [6 empty] | DEER:HVAC_Eff_AC | SummerOnly | 24 |  | 6.066 | 0.255 | 5.614 | 0.255 | 5.338 | 0.255
RE-HV-ResHP-17S | DEER2024 | D24_E+_Res_v4 | 2022-09-14 00:20 | Any | DMo | New | CZ10 | rDXHP | Area-ft2-BA | 1240 | 1240 | None | 0.86 | 0.000423 | -4.5e-05 | 0.453 | 0.000145 | -4.8e-05 | [6 empty] | DEER:HVAC_Eff_AC | SummerOnly | 24 |  | 6.425 | 0.255 | 6.017 | 0.255 | 5.564 | 0.255
RE-HV-ResHP-17S | DEER2024 | D24_E+_Res_v4 | 2022-09-14 00:20 | Any | DMo | New | CZ11 | rDXHP | Area-ft2-BA | 1240 | 1240 | None | 1.34 | 0.000675 | -6e-05 | 0.803 | 0.000256 | -6.1e-05 | [6 empty] | DEER:HVAC_Eff_AC | SummerOnly | 24 |  | 7.546 | 0.255 | 7.009 | 0.255 | 6.206 | 0.255
RE-HV-ResHP-17S | DEER2024 | D24_E+_Res_v4 | 2022-09-14 00:20 | Any | DMo | New | CZ12 | rDXHP | Area-ft2-BA | 1240 | 1240 | None | 1.16 | 0.000578 | -3.6e-05 | 0.737 | 0.000222 | -3.7e-05 | [6 empty] | DEER:HVAC_Eff_AC | SummerOnly | 24 |  | 6.906 | 0.255 | 6.484 | 0.255 | 5.747 | 0.255
RE-HV-ResHP-17S | DEER2024 | D24_E+_Res_v4 | 2022-09-14 00:20 | Any | DMo | New | CZ13 | rDXHP | Area-ft2-BA | 1240 | 1240 | None | 1.35 | 0.000655 | -8.5e-05 | 0.736 | 0.000244 | -8.9e-05 | [6 empty] | DEER:HVAC_Eff_AC | SummerOnly | 24 |  | 7.845 | 0.255 | 7.236 | 0.255 | 6.499 | 0.255
RE-HV-ResHP-17S | DEER2024 | D24_E+_Res_v4 | 2022-09-14 00:20 | Any | DMo | New | CZ14 | rDXHP | Area-ft2-BA | 1240 | 1240 | None | 1.42 | 0.000613 | -4.9e-05 | 0.749 | 0.000211 | -5.1e-05 | [6 empty] | DEER:HVAC_Eff_AC | SummerOnly | 24 |  | 8.546 | 0.254 | 7.874 | 0.254 | 7.125 | 0.254
RE-HV-ResHP-17S | DEER2024 | D24_E+_Res_v4 | 2022-09-14 00:20 | Any | DMo | New | CZ15 | rDXHP | Area-ft2-BA | 1240 | 1240 | None | 1.49 | 0.000725 | -0.000163 | 0.573 | 0.000282 | -0.000163 | [6 empty] | DEER:HVAC_Eff_AC | SummerOnly | 24 |  | 9.232 | 0.253 | 8.312 | 0.253 | 7.739 | 0.253
RE-HV-ResHP-17S | DEER2024 | D24_E+_Res_v4 | 2022-09-14 00:20 | Any | DMo | New | CZ16 | rDXHP | Area-ft2-BA | 1240 | 1240 | None | 1.54 | 0.000527 | -9.6e-05 | 1.12 | 0.000205 | -0.000102 | [6 empty] | DEER:HVAC_Eff_AC | SummerOnly | 24 |  | 7.152 | 0.256 | 6.724 | 0.256 | 5.609 | 0.256
RE-HV-ResHP-17S | DEER2024 | D24_E+_Res_v4 | 2022-09-14 00:20 | Any | MFm | New | CZ01 | rDXHP | Area-ft2-BA | 853 | 1020 | None | 0.973 | 7.1e-05 | 1e-06 | 0.957 | 2.7e-05 | 0 | [6 empty] | DEER:HVAC_Eff_AC | SummerOnly | 24 |  | 4.647 | 0.44 | 4.631 | 0.44 | 3.674 | 0.44
RE-HV-ResHP-17S | DEER2024 | D24_E+_Res_v4 | 2022-09-14 00:20 | Any | MFm | New | CZ02 | rDXHP | Area-ft2-BA | 1020 | 1020 | None | 0.874 | 0.000125 | 6e-06 | 0.842 | 5.1e-05 | 7e-06 | [6 empty] | DEER:HVAC_Eff_AC | SummerOnly | 24 |  | 4.084 | 0.365 | 4.052 | 0.365 | 3.21 | 0.365
RE-HV-ResHP-17S | DEER2024 | D24_E+_Res_v4 | 2022-09-14 00:20 | Any | MFm | New | CZ03 | rDXHP | Area-ft2-BA | 1020 | 1020 | None | 0.497 | 0.000158 | 2e-06 | 0.407 | 6.6e-05 | 2e-06 | [6 empty] | DEER:HVAC_Eff_AC | SummerOnly | 24 |  | 3.886 | 0.365 | 3.797 | 0.365 | 3.389 | 0.365
RE-HV-ResHP-17S | DEER2024 | D24_E+_Res_v4 | 2022-09-14 00:20 | Any | MFm | New | CZ04 | rDXHP | Area-ft2-BA | 1020 | 1020 | None | 0.481 | 0.000134 | 6e-06 | 0.433 | 5.6e-05 | 7e-06 | [6 empty] | DEER:HVAC_Eff_AC | SummerOnly | 24 |  | 3.731 | 0.364 | 3.683 | 0.364 | 3.25 | 0.364
RE-HV-ResHP-17S | DEER2024 | D24_E+_Res_v4 | 2022-09-14 00:20 | Any | MFm | New | CZ05 | rDXHP | Area-ft2-BA | 1020 | 1020 | None | 0.788 | 0.000108 | 6e-06 | 0.709 | 4.5e-05 | 8e-06 | [6 empty] | DEER:HVAC_Eff_AC | SummerOnly | 24 |  | 4.176 | 0.365 | 4.096 | 0.365 | 3.387 | 0.365
RE-HV-ResHP-17S | DEER2024 | D24_E+_Res_v4 | 2022-09-14 00:20 | Any | MFm | New | CZ06 | rDXHP | Area-ft2-BA | 1020 | 1020 | None | 0.129 | 8.4e-05 | -8e-06 | 0.0722 | 3.4e-05 | -8e-06 | [6 empty] | DEER:HVAC_Eff_AC | SummerOnly | 24 |  | 3.345 | 0.364 | 3.288 | 0.364 | 3.216 | 0.364
RE-HV-ResHP-17S | DEER2024 | D24_E+_Res_v4 | 2022-09-14 00:20 | Any | MFm | New | CZ07 | rDXHP | Area-ft2-BA | 1020 | 1020 | None | 0.126 | 0.000114 | -1.1e-05 | 0.075 | 4.6e-05 | -1e-05 | [6 empty] | DEER:HVAC_Eff_AC | SummerOnly | 24 |  | 3.312 | 0.363 | 3.261 | 0.363 | 3.186 | 0.363
RE-HV-ResHP-17S | DEER2024 | D24_E+_Res_v4 | 2022-09-14 00:20 | Any | MFm | New | CZ08 | rDXHP | Area-ft2-BA | 1020 | 1020 | None | 0.207 | 0.000128 | -6e-06 | 0.136 | 5.3e-05 | -5e-06 | [6 empty] | DEER:HVAC_Eff_AC | SummerOnly | 24 |  | 3.486 | 0.364 | 3.415 | 0.364 | 3.279 | 0.364
RE-HV-ResHP-17S | DEER2024 | D24_E+_Res_v4 | 2022-09-14 00:20 | Any | MFm | New | CZ09 | rDXHP | Area-ft2-BA | 1020 | 1020 | None | 0.231 | 0.000137 | -6e-06 | 0.134 | 6.1e-05 | -5e-06 | [6 empty] | DEER:HVAC_Eff_AC | SummerOnly | 24 |  | 3.638 | 0.363 | 3.541 | 0.363 | 3.407 | 0.363
RE-HV-ResHP-17S | DEER2024 | D24_E+_Res_v4 | 2022-09-14 00:20 | Any | MFm | New | CZ10 | rDXHP | Area-ft2-BA | 1020 | 1020 | None | 0.573 | 0.000171 | -1e-05 | 0.461 | 7e-05 | -9e-06 | [6 empty] | DEER:HVAC_Eff_AC | SummerOnly | 24 |  | 4.079 | 0.363 | 3.967 | 0.363 | 3.506 | 0.363
RE-HV-ResHP-17S | DEER2024 | D24_E+_Res_v4 | 2022-09-14 00:20 | Any | MFm | New | CZ11 | rDXHP | Area-ft2-BA | 1020 | 1020 | None | 0.886 | 0.000268 | -9e-06 | 0.727 | 0.000116 | -9e-06 | [6 empty] | DEER:HVAC_Eff_AC | SummerOnly | 24 |  | 4.63 | 0.364 | 4.47 | 0.364 | 3.744 | 0.364
RE-HV-ResHP-17S | DEER2024 | D24_E+_Res_v4 | 2022-09-14 00:20 | Any | MFm | New | CZ12 | rDXHP | Area-ft2-BA | 1020 | 1020 | None | 0.903 | 0.000174 | -2e-06 | 0.823 | 7.5e-05 | -2e-06 | [6 empty] | DEER:HVAC_Eff_AC | SummerOnly | 24 |  | 4.332 | 0.364 | 4.251 | 0.364 | 3.429 | 0.364
RE-HV-ResHP-17S | DEER2024 | D24_E+_Res_v4 | 2022-09-14 00:20 | Any | MFm | New | CZ13 | rDXHP | Area-ft2-BA | 1020 | 1020 | None | 0.907 | 0.000292 | -1.1e-05 | 0.705 | 0.000128 | -1.1e-05 | [6 empty] | DEER:HVAC_Eff_AC | SummerOnly | 24 |  | 4.853 | 0.364 | 4.651 | 0.364 | 3.946 | 0.364
RE-HV-ResHP-17S | DEER2024 | D24_E+_Res_v4 | 2022-09-14 00:20 | Any | MFm | New | CZ14 | rDXHP | Area-ft2-BA | 1020 | 1020 | None | 0.78 | 0.000227 | -1.3e-05 | 0.601 | 9.5e-05 | -1.3e-05 | [6 empty] | DEER:HVAC_Eff_AC | SummerOnly | 24 |  | 4.593 | 0.363 | 4.414 | 0.363 | 3.813 | 0.363
RE-HV-ResHP-17S | DEER2024 | D24_E+_Res_v4 | 2022-09-14 00:20 | Any | MFm | New | CZ15 | rDXHP | Area-ft2-BA | 1020 | 1020 | None | 0.756 | 0.000327 | -2.1e-05 | 0.412 | 0.000145 | -2e-05 | [6 empty] | DEER:HVAC_Eff_AC | SummerOnly | 24 |  | 5.258 | 0.363 | 4.914 | 0.363 | 4.502 | 0.363
RE-HV-ResHP-17S | DEER2024 | D24_E+_Res_v4 | 2022-09-14 00:20 | Any | MFm | New | CZ16 | rDXHP | Area-ft2-BA | 1020 | 1020 | None | 1.41 | 0.000251 | -5e-06 | 1.25 | 0.000114 | -4e-06 | [6 empty] | DEER:HVAC_Eff_AC | SummerOnly | 24 |  | 5.224 | 0.365 | 5.058 | 0.365 | 3.813 | 0.365
RE-HV-ResHP-17S | DEER2024 | D24_E+_Res_v4 | 2022-09-14 00:20 | Any | SFm | New | CZ01 | rDXHP | Area-ft2-BA | 2160 | 2470 | None | 0.673 | 8.4e-05 | 1e-06 | 0.602 | 1.9e-05 | 1e-06 | [6 empty] | DEER:HVAC_Eff_AC | SummerOnly | 24 |  | 5.07 | 0.108 | 4.999 | 0.108 | 4.397 | 0.108
RE-HV-ResHP-17S | DEER2024 | D24_E+_Res_v4 | 2022-09-14 00:20 | Any | SFm | New | CZ02 | rDXHP | Area-ft2-BA | 2160 | 2040 | None | 0.838 | 8.7e-05 | 0 | 0.772 | 2.5e-05 | 0 | [6 empty] | DEER:HVAC_Eff_AC | SummerOnly | 24 |  | 4.469 | 0.104 | 4.403 | 0.104 | 3.631 | 0.104
RE-HV-ResHP-17S | DEER2024 | D24_E+_Res_v4 | 2022-09-14 00:20 | Any | SFm | New | CZ03 | rDXHP | Area-ft2-BA | 2160 | 2470 | None | 0.281 | 0.000154 | 1e-06 | 0.201 | 6.1e-05 | 1e-06 | [6 empty] | DEER:HVAC_Eff_AC | SummerOnly | 24 |  | 4.178 | 0.107 | 4.098 | 0.107 | 3.897 | 0.107
RE-HV-ResHP-17S | DEER2024 | D24_E+_Res_v4 | 2022-09-14 00:20 | Any | SFm | New | CZ04 | rDXHP | Area-ft2-BA | 2160 | 2470 | None | 0.365 | 0.000167 | -1e-06 | 0.27 | 5.1e-05 | -1e-06 | [6 empty] | DEER:HVAC_Eff_AC | SummerOnly | 24 |  | 4.444 | 0.107 | 4.348 | 0.107 | 4.078 | 0.107
RE-HV-ResHP-17S | DEER2024 | D24_E+_Res_v4 | 2022-09-14 00:20 | Any | SFm | New | CZ05 | rDXHP | Area-ft2-BA | 2160 | 2470 | None | 0.408 | 0.0001 | 0 | 0.326 | 3.8e-05 | 1e-06 | [6 empty] | DEER:HVAC_Eff_AC | SummerOnly | 24 |  | 4.306 | 0.107 | 4.225 | 0.107 | 3.899 | 0.107
RE-HV-ResHP-17S | DEER2024 | D24_E+_Res_v4 | 2022-09-14 00:20 | Any | SFm | New | CZ06 | rDXHP | Area-ft2-BA | 2250 | 2620 | None | 0.147 | 0.000138 | 0 | 0.0492 | 5.6e-05 | 0 | [6 empty] | DEER:HVAC_Eff_AC | SummerOnly | 24 |  | 4.07 | 0.103 | 3.971 | 0.103 | 3.922 | 0.103
RE-HV-ResHP-17S | DEER2024 | D24_E+_Res_v4 | 2022-09-14 00:20 | Any | SFm | New | CZ07 | rDXHP | Area-ft2-BA | 2250 | 2620 | None | 0.139 | 0.000208 | -1e-06 | 0.051 | 8.4e-05 | -1e-06 | [6 empty] | DEER:HVAC_Eff_AC | SummerOnly | 24 |  | 4.012 | 0.103 | 3.923 | 0.103 | 3.872 | 0.103
RE-HV-ResHP-17S | DEER2024 | D24_E+_Res_v4 | 2022-09-14 00:20 | Any | SFm | New | CZ08 | rDXHP | Area-ft2-BA | 2250 | 2620 | None | 0.176 | 0.000208 | 0 | 0.0886 | 8.4e-05 | 0 | [6 empty] | DEER:HVAC_Eff_AC | SummerOnly | 24 |  | 4.034 | 0.103 | 3.947 | 0.103 | 3.858 | 0.103
RE-HV-ResHP-17S | DEER2024 | D24_E+_Res_v4 | 2022-09-14 00:20 | Any | SFm | New | CZ09 | rDXHP | Area-ft2-BA | 1930 | 2620 | None | 0.295 | 0.00028 | 0 | 0.139 | 0.000119 | 0 | [6 empty] | DEER:HVAC_Eff_AC | SummerOnly | 24 |  | 4.992 | 0.121 | 4.837 | 0.121 | 4.698 | 0.121
RE-HV-ResHP-17S | DEER2024 | D24_E+_Res_v4 | 2022-09-14 00:20 | Any | SFm | New | CZ10 | rDXHP | Area-ft2-BA | 2070 | 2040 | None | 0.445 | 0.000137 | 0 | 0.351 | 4.9e-05 | 0 | [6 empty] | DEER:HVAC_Eff_AC | SummerOnly | 24 |  | 4.129 | 0.108 | 4.036 | 0.108 | 3.685 | 0.108
RE-HV-ResHP-17S | DEER2024 | D24_E+_Res_v4 | 2022-09-14 00:20 | Any | SFm | New | CZ11 | rDXHP | Area-ft2-BA | 1790 | 2040 | None | 0.87 | 0.000305 | 0 | 0.636 | 0.000117 | 0 | [6 empty] | DEER:HVAC_Eff_AC | SummerOnly | 24 |  | 5.839 | 0.126 | 5.604 | 0.126 | 4.969 | 0.126
RE-HV-ResHP-17S | DEER2024 | D24_E+_Res_v4 | 2022-09-14 00:20 | Any | SFm | New | CZ12 | rDXHP | Area-ft2-BA | 1790 | 2040 | None | 0.84 | 0.000247 | 0 | 0.674 | 9.5e-05 | 0 | [6 empty] | DEER:HVAC_Eff_AC | SummerOnly | 24 |  | 5.543 | 0.126 | 5.378 | 0.126 | 4.704 | 0.126
RE-HV-ResHP-17S | DEER2024 | D24_E+_Res_v4 | 2022-09-14 00:20 | Any | SFm | New | CZ13 | rDXHP | Area-ft2-BA | 1790 | 2040 | None | 0.815 | 0.000309 | 0 | 0.557 | 0.000116 | 0 | [6 empty] | DEER:HVAC_Eff_AC | SummerOnly | 24 |  | 5.806 | 0.126 | 5.547 | 0.126 | 4.99 | 0.126
RE-HV-ResHP-17S | DEER2024 | D24_E+_Res_v4 | 2022-09-14 00:20 | Any | SFm | New | CZ14 | rDXHP | Area-ft2-BA | 1630 | 1750 | None | 0.858 | 0.000199 | 0 | 0.615 | 6.8e-05 | 0 | [6 empty] | DEER:HVAC_Eff_AC | SummerOnly | 24 |  | 5.865 | 0.135 | 5.622 | 0.135 | 5.007 | 0.135
RE-HV-ResHP-17S | DEER2024 | D24_E+_Res_v4 | 2022-09-14 00:20 | Any | SFm | New | CZ15 | rDXHP | Area-ft2-BA | 1630 | 1750 | None | 0.714 | 0.000308 | 0 | 0.346 | 0.000122 | 0 | [6 empty] | DEER:HVAC_Eff_AC | SummerOnly | 24 |  | 5.941 | 0.135 | 5.573 | 0.135 | 5.226 | 0.135
RE-HV-ResHP-17S | DEER2024 | D24_E+_Res_v4 | 2022-09-14 00:20 | Any | SFm | New | CZ16 | rDXHP | Area-ft2-BA | 1900 | 2470 | None | 1.05 | 0.000293 | 0 | 0.804 | 0.000123 | 0 | [6 empty] | DEER:HVAC_Eff_AC | SummerOnly | 24 |  | 6.221 | 0.122 | 5.978 | 0.122 | 5.175 | 0.122
RE-HV-ResHP-18S | DEER2024 | D24_E+_Res_v4 | 2022-09-14 00:20 | Any | DMo | New | CZ01 | rDXHP | Area-ft2-BA | 1240 | 1240 | None | 0.719 | 0.000179 | 1.6e-05 | 0.662 | 5.6e-05 | 1.6e-05 | [6 empty] | DEER:HVAC_Eff_AC | SummerOnly | 24 |  | 4.48 | 0.257 | 4.423 | 0.257 | 3.761 | 0.257
RE-HV-ResHP-18S | DEER2024 | D24_E+_Res_v4 | 2022-09-14 00:20 | Any | DMo | New | CZ02 | rDXHP | Area-ft2-BA | 1240 | 1240 | None | 0.834 | 0.000395 | 2.9e-05 | 0.682 | 0.000156 | 2.7e-05 | [6 empty] | DEER:HVAC_Eff_AC | SummerOnly | 24 |  | 5.225 | 0.256 | 5.072 | 0.256 | 4.39 | 0.256
RE-HV-ResHP-18S | DEER2024 | D24_E+_Res_v4 | 2022-09-14 00:20 | Any | DMo | New | CZ03 | rDXHP | Area-ft2-BA | 1240 | 1240 | None | 0.567 | 0.000379 | -4e-05 | 0.34 | 0.000162 | -4.1e-05 | [6 empty] | DEER:HVAC_Eff_AC | SummerOnly | 24 |  | 5.055 | 0.256 | 4.829 | 0.256 | 4.489 | 0.256
RE-HV-ResHP-18S | DEER2024 | D24_E+_Res_v4 | 2022-09-14 00:20 | Any | DMo | New | CZ04 | rDXHP | Area-ft2-BA | 1240 | 1240 | None | 0.56 | 0.000419 | -2.8e-05 | 0.366 | 0.000169 | -2.8e-05 | [6 empty] | DEER:HVAC_Eff_AC | SummerOnly | 24 |  | 4.949 | 0.256 | 4.755 | 0.256 | 4.389 | 0.256
RE-HV-ResHP-18S | DEER2024 | D24_E+_Res_v4 | 2022-09-14 00:20 | Any | DMo | New | CZ05 | rDXHP | Area-ft2-BA | 1240 | 1240 | None | 0.631 | 0.000303 | -3e-05 | 0.443 | 0.000128 | -3.3e-05 | [6 empty] | DEER:HVAC_Eff_AC | SummerOnly | 24 |  | 4.985 | 0.256 | 4.797 | 0.256 | 4.354 | 0.256
RE-HV-ResHP-18S | DEER2024 | D24_E+_Res_v4 | 2022-09-14 00:20 | Any | DMo | New | CZ06 | rDXHP | Area-ft2-BA | 1240 | 1240 | None | 0.491 | 0.000283 | -0.0001 | 0.173 | 0.000122 | -0.000101 | [6 empty] | DEER:HVAC_Eff_AC | SummerOnly | 24 |  | 5.265 | 0.255 | 4.947 | 0.255 | 4.774 | 0.255
RE-HV-ResHP-18S | DEER2024 | D24_E+_Res_v4 | 2022-09-14 00:20 | Any | DMo | New | CZ07 | rDXHP | Area-ft2-BA | 1240 | 1240 | None | 0.459 | 0.000332 | -6.3e-05 | 0.184 | 0.000144 | -6.4e-05 | [6 empty] | DEER:HVAC_Eff_AC | SummerOnly | 24 |  | 5.032 | 0.255 | 4.757 | 0.255 | 4.572 | 0.255
RE-HV-ResHP-18S | DEER2024 | D24_E+_Res_v4 | 2022-09-14 00:20 | Any | DMo | New | CZ08 | rDXHP | Area-ft2-BA | 1240 | 1240 | None | 0.555 | 0.000386 | -8.1e-05 | 0.248 | 0.000167 | -8.1e-05 | [6 empty] | DEER:HVAC_Eff_AC | SummerOnly | 24 |  | 5.3 | 0.255 | 4.994 | 0.255 | 4.745 | 0.255
RE-HV-ResHP-18S | DEER2024 | D24_E+_Res_v4 | 2022-09-14 00:20 | Any | DMo | New | CZ09 | rDXHP | Area-ft2-BA | 1240 | 1240 | None | 0.785 | 0.000477 | -0.00012 | 0.332 | 0.000214 | -0.000123 | [6 empty] | DEER:HVAC_Eff_AC | SummerOnly | 24 |  | 6.066 | 0.255 | 5.614 | 0.255 | 5.282 | 0.255
RE-HV-ResHP-18S | DEER2024 | D24_E+_Res_v4 | 2022-09-14 00:20 | Any | DMo | New | CZ10 | rDXHP | Area-ft2-BA | 1240 | 1240 | None | 0.916 | 0.00046 | -4.5e-05 | 0.509 | 0.000182 | -4.8e-05 | [6 empty] | DEER:HVAC_Eff_AC | SummerOnly | 24 |  | 6.425 | 0.255 | 6.017 | 0.255 | 5.508 | 0.255
RE-HV-ResHP-18S | DEER2024 | D24_E+_Res_v4 | 2022-09-14 00:20 | Any | DMo | New | CZ11 | rDXHP | Area-ft2-BA | 1240 | 1240 | None | 1.41 | 0.000733 | -6e-05 | 0.875 | 0.000314 | -6.1e-05 | [6 empty] | DEER:HVAC_Eff_AC | SummerOnly | 24 |  | 7.546 | 0.255 | 7.009 | 0.255 | 6.134 | 0.255
RE-HV-ResHP-18S | DEER2024 | D24_E+_Res_v4 | 2022-09-14 00:20 | Any | DMo | New | CZ12 | rDXHP | Area-ft2-BA | 1240 | 1240 | None | 1.22 | 0.000627 | -3.6e-05 | 0.794 | 0.00027 | -3.7e-05 | [6 empty] | DEER:HVAC_Eff_AC | SummerOnly | 24 |  | 6.906 | 0.255 | 6.484 | 0.255 | 5.689 | 0.255
RE-HV-ResHP-18S | DEER2024 | D24_E+_Res_v4 | 2022-09-14 00:20 | Any | DMo | New | CZ13 | rDXHP | Area-ft2-BA | 1240 | 1240 | None | 1.43 | 0.000711 | -8.5e-05 | 0.818 | 0.0003 | -8.9e-05 | [6 empty] | DEER:HVAC_Eff_AC | SummerOnly | 24 |  | 7.845 | 0.255 | 7.236 | 0.255 | 6.417 | 0.255
RE-HV-ResHP-18S | DEER2024 | D24_E+_Res_v4 | 2022-09-14 00:20 | Any | DMo | New | CZ14 | rDXHP | Area-ft2-BA | 1240 | 1240 | None | 1.51 | 0.000671 | -4.9e-05 | 0.841 | 0.000269 | -5.1e-05 | [6 empty] | DEER:HVAC_Eff_AC | SummerOnly | 24 |  | 8.546 | 0.254 | 7.874 | 0.254 | 7.033 | 0.254
RE-HV-ResHP-18S | DEER2024 | D24_E+_Res_v4 | 2022-09-14 00:20 | Any | DMo | New | CZ15 | rDXHP | Area-ft2-BA | 1240 | 1240 | None | 1.62 | 0.000786 | -0.000163 | 0.697 | 0.000344 | -0.000163 | [6 empty] | DEER:HVAC_Eff_AC | SummerOnly | 24 |  | 9.232 | 0.253 | 8.312 | 0.253 | 7.615 | 0.253
RE-HV-ResHP-18S | DEER2024 | D24_E+_Res_v4 | 2022-09-14 00:20 | Any | DMo | New | CZ16 | rDXHP | Area-ft2-BA | 1240 | 1240 | None | 1.6 | 0.000568 | -9.6e-05 | 1.17 | 0.000246 | -0.000102 | [6 empty] | DEER:HVAC_Eff_AC | SummerOnly | 24 |  | 7.152 | 0.256 | 6.724 | 0.256 | 5.552 | 0.256
RE-HV-ResHP-18S | DEER2024 | D24_E+_Res_v4 | 2022-09-14 00:20 | Any | MFm | New | CZ01 | rDXHP | Area-ft2-BA | 853 | 1020 | None | 0.975 | 7.7e-05 | 1e-06 | 0.959 | 3.3e-05 | 0 | [6 empty] | DEER:HVAC_Eff_AC | SummerOnly | 24 |  | 4.647 | 0.44 | 4.631 | 0.44 | 3.672 | 0.44
RE-HV-ResHP-18S | DEER2024 | D24_E+_Res_v4 | 2022-09-14 00:20 | Any | MFm | New | CZ02 | rDXHP | Area-ft2-BA | 1020 | 1020 | None | 0.878 | 0.000135 | 6e-06 | 0.847 | 6.1e-05 | 7e-06 | [6 empty] | DEER:HVAC_Eff_AC | SummerOnly | 24 |  | 4.084 | 0.365 | 4.052 | 0.365 | 3.205 | 0.365
RE-HV-ResHP-18S | DEER2024 | D24_E+_Res_v4 | 2022-09-14 00:20 | Any | MFm | New | CZ03 | rDXHP | Area-ft2-BA | 1020 | 1020 | None | 0.508 | 0.000169 | 2e-06 | 0.418 | 7.7e-05 | 2e-06 | [6 empty] | DEER:HVAC_Eff_AC | SummerOnly | 24 |  | 3.886 | 0.365 | 3.797 | 0.365 | 3.379 | 0.365
RE-HV-ResHP-18S | DEER2024 | D24_E+_Res_v4 | 2022-09-14 00:20 | Any | MFm | New | CZ04 | rDXHP | Area-ft2-BA | 1020 | 1020 | None | 0.488 | 0.000144 | 6e-06 | 0.44 | 6.5e-05 | 7e-06 | [6 empty] | DEER:HVAC_Eff_AC | SummerOnly | 24 |  | 3.731 | 0.364 | 3.683 | 0.364 | 3.243 | 0.364
RE-HV-ResHP-18S | DEER2024 | D24_E+_Res_v4 | 2022-09-14 00:20 | Any | MFm | New | CZ05 | rDXHP | Area-ft2-BA | 1020 | 1020 | None | 0.799 | 0.000115 | 6e-06 | 0.719 | 5.2e-05 | 8e-06 | [6 empty] | DEER:HVAC_Eff_AC | SummerOnly | 24 |  | 4.176 | 0.365 | 4.096 | 0.365 | 3.377 | 0.365
RE-HV-ResHP-18S | DEER2024 | D24_E+_Res_v4 | 2022-09-14 00:20 | Any | MFm | New | CZ06 | rDXHP | Area-ft2-BA | 1020 | 1020 | None | 0.136 | 9.1e-05 | -8e-06 | 0.0793 | 4.1e-05 | -8e-06 | [6 empty] | DEER:HVAC_Eff_AC | SummerOnly | 24 |  | 3.345 | 0.364 | 3.288 | 0.364 | 3.209 | 0.364
RE-HV-ResHP-18S | DEER2024 | D24_E+_Res_v4 | 2022-09-14 00:20 | Any | MFm | New | CZ07 | rDXHP | Area-ft2-BA | 1020 | 1020 | None | 0.132 | 0.000123 | -1.1e-05 | 0.0814 | 5.5e-05 | -1e-05 | [6 empty] | DEER:HVAC_Eff_AC | SummerOnly | 24 |  | 3.312 | 0.363 | 3.261 | 0.363 | 3.18 | 0.363
RE-HV-ResHP-18S | DEER2024 | D24_E+_Res_v4 | 2022-09-14 00:20 | Any | MFm | New | CZ08 | rDXHP | Area-ft2-BA | 1020 | 1020 | None | 0.216 | 0.000138 | -6e-06 | 0.145 | 6.2e-05 | -5e-06 | [6 empty] | DEER:HVAC_Eff_AC | SummerOnly | 24 |  | 3.486 | 0.364 | 3.415 | 0.364 | 3.27 | 0.364
RE-HV-ResHP-18S | DEER2024 | D24_E+_Res_v4 | 2022-09-14 00:20 | Any | MFm | New | CZ09 | rDXHP | Area-ft2-BA | 1020 | 1020 | None | 0.243 | 0.000146 | -6e-06 | 0.146 | 7e-05 | -5e-06 | [6 empty] | DEER:HVAC_Eff_AC | SummerOnly | 24 |  | 3.638 | 0.363 | 3.541 | 0.363 | 3.395 | 0.363
RE-HV-ResHP-18S | DEER2024 | D24_E+_Res_v4 | 2022-09-14 00:20 | Any | MFm | New | CZ10 | rDXHP | Area-ft2-BA | 1020 | 1020 | None | 0.588 | 0.000185 | -1e-05 | 0.476 | 8.4e-05 | -9e-06 | [6 empty] | DEER:HVAC_Eff_AC | SummerOnly | 24 |  | 4.079 | 0.363 | 3.967 | 0.363 | 3.491 | 0.363
RE-HV-ResHP-18S | DEER2024 | D24_E+_Res_v4 | 2022-09-14 00:20 | Any | MFm | New | CZ11 | rDXHP | Area-ft2-BA | 1020 | 1020 | None | 0.907 | 0.000288 | -9e-06 | 0.748 | 0.000137 | -9e-06 | [6 empty] | DEER:HVAC_Eff_AC | SummerOnly | 24 |  | 4.63 | 0.364 | 4.47 | 0.364 | 3.723 | 0.364
RE-HV-ResHP-18S | DEER2024 | D24_E+_Res_v4 | 2022-09-14 00:20 | Any | MFm | New | CZ12 | rDXHP | Area-ft2-BA | 1020 | 1020 | None | 0.914 | 0.000187 | -2e-06 | 0.834 | 8.9e-05 | -2e-06 | [6 empty] | DEER:HVAC_Eff_AC | SummerOnly | 24 |  | 4.332 | 0.364 | 4.251 | 0.364 | 3.417 | 0.364
RE-HV-ResHP-18S | DEER2024 | D24_E+_Res_v4 | 2022-09-14 00:20 | Any | MFm | New | CZ13 | rDXHP | Area-ft2-BA | 1020 | 1020 | None | 0.934 | 0.000314 | -1.1e-05 | 0.732 | 0.00015 | -1.1e-05 | [6 empty] | DEER:HVAC_Eff_AC | SummerOnly | 24 |  | 4.853 | 0.364 | 4.651 | 0.364 | 3.92 | 0.364
RE-HV-ResHP-18S | DEER2024 | D24_E+_Res_v4 | 2022-09-14 00:20 | Any | MFm | New | CZ14 | rDXHP | Area-ft2-BA | 1020 | 1020 | None | 0.804 | 0.000245 | -1.3e-05 | 0.625 | 0.000113 | -1.3e-05 | [6 empty] | DEER:HVAC_Eff_AC | SummerOnly | 24 |  | 4.593 | 0.363 | 4.414 | 0.363 | 3.79 | 0.363
RE-HV-ResHP-18S | DEER2024 | D24_E+_Res_v4 | 2022-09-14 00:20 | Any | MFm | New | CZ15 | rDXHP | Area-ft2-BA | 1020 | 1020 | None | 0.8 | 0.000352 | -2.1e-05 | 0.456 | 0.00017 | -2e-05 | [6 empty] | DEER:HVAC_Eff_AC | SummerOnly | 24 |  | 5.258 | 0.363 | 4.914 | 0.363 | 4.457 | 0.363
RE-HV-ResHP-18S | DEER2024 | D24_E+_Res_v4 | 2022-09-14 00:20 | Any | MFm | New | CZ16 | rDXHP | Area-ft2-BA | 1020 | 1020 | None | 1.43 | 0.000268 | -5e-06 | 1.27 | 0.000131 | -4e-06 | [6 empty] | DEER:HVAC_Eff_AC | SummerOnly | 24 |  | 5.224 | 0.365 | 5.058 | 0.365 | 3.791 | 0.365
RE-HV-ResHP-18S | DEER2024 | D24_E+_Res_v4 | 2022-09-14 00:20 | Any | SFm | New | CZ01 | rDXHP | Area-ft2-BA | 2160 | 2470 | None | 0.684 | 9.3e-05 | 1e-06 | 0.613 | 2.8e-05 | 1e-06 | [6 empty] | DEER:HVAC_Eff_AC | SummerOnly | 24 |  | 5.07 | 0.108 | 4.999 | 0.108 | 4.386 | 0.108
RE-HV-ResHP-18S | DEER2024 | D24_E+_Res_v4 | 2022-09-14 00:20 | Any | SFm | New | CZ02 | rDXHP | Area-ft2-BA | 2160 | 2040 | None | 0.848 | 9.5e-05 | 0 | 0.782 | 3.3e-05 | 0 | [6 empty] | DEER:HVAC_Eff_AC | SummerOnly | 24 |  | 4.469 | 0.104 | 4.403 | 0.104 | 3.621 | 0.104
RE-HV-ResHP-18S | DEER2024 | D24_E+_Res_v4 | 2022-09-14 00:20 | Any | SFm | New | CZ03 | rDXHP | Area-ft2-BA | 2160 | 2470 | None | 0.291 | 0.000165 | 1e-06 | 0.211 | 7.2e-05 | 1e-06 | [6 empty] | DEER:HVAC_Eff_AC | SummerOnly | 24 |  | 4.178 | 0.107 | 4.098 | 0.107 | 3.887 | 0.107
RE-HV-ResHP-18S | DEER2024 | D24_E+_Res_v4 | 2022-09-14 00:20 | Any | SFm | New | CZ04 | rDXHP | Area-ft2-BA | 2160 | 2470 | None | 0.378 | 0.000183 | -1e-06 | 0.282 | 6.7e-05 | -1e-06 | [6 empty] | DEER:HVAC_Eff_AC | SummerOnly | 24 |  | 4.444 | 0.107 | 4.348 | 0.107 | 4.065 | 0.107
RE-HV-ResHP-18S | DEER2024 | D24_E+_Res_v4 | 2022-09-14 00:20 | Any | SFm | New | CZ05 | rDXHP | Area-ft2-BA | 2160 | 2470 | None | 0.418 | 0.000106 | 0 | 0.336 | 4.4e-05 | 1e-06 | [6 empty] | DEER:HVAC_Eff_AC | SummerOnly | 24 |  | 4.306 | 0.107 | 4.225 | 0.107 | 3.888 | 0.107
RE-HV-ResHP-18S | DEER2024 | D24_E+_Res_v4 | 2022-09-14 00:20 | Any | SFm | New | CZ06 | rDXHP | Area-ft2-BA | 2250 | 2620 | None | 0.16 | 0.000147 | 0 | 0.0615 | 6.5e-05 | 0 | [6 empty] | DEER:HVAC_Eff_AC | SummerOnly | 24 |  | 4.07 | 0.103 | 3.971 | 0.103 | 3.91 | 0.103
RE-HV-ResHP-18S | DEER2024 | D24_E+_Res_v4 | 2022-09-14 00:20 | Any | SFm | New | CZ07 | rDXHP | Area-ft2-BA | 2250 | 2620 | None | 0.15 | 0.000223 | -1e-06 | 0.062 | 9.8e-05 | -1e-06 | [6 empty] | DEER:HVAC_Eff_AC | SummerOnly | 24 |  | 4.012 | 0.103 | 3.923 | 0.103 | 3.861 | 0.103
RE-HV-ResHP-18S | DEER2024 | D24_E+_Res_v4 | 2022-09-14 00:20 | Any | SFm | New | CZ08 | rDXHP | Area-ft2-BA | 2250 | 2620 | None | 0.187 | 0.000223 | 0 | 0.0995 | 9.9e-05 | 0 | [6 empty] | DEER:HVAC_Eff_AC | SummerOnly | 24 |  | 4.034 | 0.103 | 3.947 | 0.103 | 3.848 | 0.103
RE-HV-ResHP-18S | DEER2024 | D24_E+_Res_v4 | 2022-09-14 00:20 | Any | SFm | New | CZ09 | rDXHP | Area-ft2-BA | 1930 | 2620 | None | 0.313 | 0.0003 | 0 | 0.158 | 0.000139 | 0 | [6 empty] | DEER:HVAC_Eff_AC | SummerOnly | 24 |  | 4.992 | 0.121 | 4.837 | 0.121 | 4.679 | 0.121
RE-HV-ResHP-18S | DEER2024 | D24_E+_Res_v4 | 2022-09-14 00:20 | Any | SFm | New | CZ10 | rDXHP | Area-ft2-BA | 2070 | 2040 | None | 0.458 | 0.000149 | 0 | 0.364 | 6.1e-05 | 0 | [6 empty] | DEER:HVAC_Eff_AC | SummerOnly | 24 |  | 4.129 | 0.108 | 4.036 | 0.108 | 3.672 | 0.108
RE-HV-ResHP-18S | DEER2024 | D24_E+_Res_v4 | 2022-09-14 00:20 | Any | SFm | New | CZ11 | rDXHP | Area-ft2-BA | 1790 | 2040 | None | 0.901 | 0.000331 | 0 | 0.666 | 0.000143 | 0 | [6 empty] | DEER:HVAC_Eff_AC | SummerOnly | 24 |  | 5.839 | 0.126 | 5.604 | 0.126 | 4.938 | 0.126
RE-HV-ResHP-18S | DEER2024 | D24_E+_Res_v4 | 2022-09-14 00:20 | Any | SFm | New | CZ12 | rDXHP | Area-ft2-BA | 1790 | 2040 | None | 0.862 | 0.000268 | 0 | 0.696 | 0.000116 | 0 | [6 empty] | DEER:HVAC_Eff_AC | SummerOnly | 24 |  | 5.543 | 0.126 | 5.378 | 0.126 | 4.681 | 0.126
RE-HV-ResHP-18S | DEER2024 | D24_E+_Res_v4 | 2022-09-14 00:20 | Any | SFm | New | CZ13 | rDXHP | Area-ft2-BA | 1790 | 2040 | None | 0.849 | 0.000336 | 0 | 0.59 | 0.000143 | 0 | [6 empty] | DEER:HVAC_Eff_AC | SummerOnly | 24 |  | 5.806 | 0.126 | 5.547 | 0.126 | 4.957 | 0.126
RE-HV-ResHP-18S | DEER2024 | D24_E+_Res_v4 | 2022-09-14 00:20 | Any | SFm | New | CZ14 | rDXHP | Area-ft2-BA | 1630 | 1750 | None | 0.891 | 0.000218 | 0 | 0.648 | 8.8e-05 | 0 | [6 empty] | DEER:HVAC_Eff_AC | SummerOnly | 24 |  | 5.865 | 0.135 | 5.622 | 0.135 | 4.975 | 0.135
RE-HV-ResHP-18S | DEER2024 | D24_E+_Res_v4 | 2022-09-14 00:20 | Any | SFm | New | CZ15 | rDXHP | Area-ft2-BA | 1630 | 1750 | None | 0.763 | 0.000334 | 0 | 0.395 | 0.000148 | 0 | [6 empty] | DEER:HVAC_Eff_AC | SummerOnly | 24 |  | 5.941 | 0.135 | 5.573 | 0.135 | 5.178 | 0.135
RE-HV-ResHP-18S | DEER2024 | D24_E+_Res_v4 | 2022-09-14 00:20 | Any | SFm | New | CZ16 | rDXHP | Area-ft2-BA | 1900 | 2470 | None | 1.08 | 0.000315 | 0 | 0.835 | 0.000145 | 0 | [6 empty] | DEER:HVAC_Eff_AC | SummerOnly | 24 |  | 6.221 | 0.122 | 5.978 | 0.122 | 5.144 | 0.122
RE-HV-ResHP-19S | DEER2024 | D24_E+_Res_v4 | 2022-09-14 00:20 | Any | DMo | New | CZ01 | rDXHP | Area-ft2-BA | 1240 | 1240 | None | 0.724 | 0.000193 | 1.6e-05 | 0.666 | 6.9e-05 | 1.6e-05 | [6 empty] | DEER:HVAC_Eff_AC | SummerOnly | 24 |  | 4.48 | 0.257 | 4.423 | 0.257 | 3.756 | 0.257
RE-HV-ResHP-19S | DEER2024 | D24_E+_Res_v4 | 2022-09-14 00:20 | Any | DMo | New | CZ02 | rDXHP | Area-ft2-BA | 1240 | 1240 | None | 0.846 | 0.000422 | 2.9e-05 | 0.694 | 0.000182 | 2.7e-05 | [6 empty] | DEER:HVAC_Eff_AC | SummerOnly | 24 |  | 5.225 | 0.256 | 5.072 | 0.256 | 4.379 | 0.256
RE-HV-ResHP-19S | DEER2024 | D24_E+_Res_v4 | 2022-09-14 00:20 | Any | DMo | New | CZ03 | rDXHP | Area-ft2-BA | 1240 | 1240 | None | 0.588 | 0.000402 | -4e-05 | 0.361 | 0.000185 | -4.1e-05 | [6 empty] | DEER:HVAC_Eff_AC | SummerOnly | 24 |  | 5.055 | 0.256 | 4.829 | 0.256 | 4.468 | 0.256
RE-HV-ResHP-19S | DEER2024 | D24_E+_Res_v4 | 2022-09-14 00:20 | Any | DMo | New | CZ04 | rDXHP | Area-ft2-BA | 1240 | 1240 | None | 0.579 | 0.000448 | -2.8e-05 | 0.386 | 0.000198 | -2.8e-05 | [6 empty] | DEER:HVAC_Eff_AC | SummerOnly | 24 |  | 4.949 | 0.256 | 4.755 | 0.256 | 4.37 | 0.256
RE-HV-ResHP-19S | DEER2024 | D24_E+_Res_v4 | 2022-09-14 00:20 | Any | DMo | New | CZ05 | rDXHP | Area-ft2-BA | 1240 | 1240 | None | 0.649 | 0.000321 | -3e-05 | 0.46 | 0.000146 | -3.3e-05 | [6 empty] | DEER:HVAC_Eff_AC | SummerOnly | 24 |  | 4.985 | 0.256 | 4.797 | 0.256 | 4.337 | 0.256
RE-HV-ResHP-19S | DEER2024 | D24_E+_Res_v4 | 2022-09-14 00:20 | Any | DMo | New | CZ06 | rDXHP | Area-ft2-BA | 1240 | 1240 | None | 0.524 | 0.000299 | -0.0001 | 0.207 | 0.000138 | -0.000101 | [6 empty] | DEER:HVAC_Eff_AC | SummerOnly | 24 |  | 5.265 | 0.255 | 4.947 | 0.255 | 4.741 | 0.255
RE-HV-ResHP-19S | DEER2024 | D24_E+_Res_v4 | 2022-09-14 00:20 | Any | DMo | New | CZ07 | rDXHP | Area-ft2-BA | 1240 | 1240 | None | 0.488 | 0.000352 | -6.3e-05 | 0.213 | 0.000164 | -6.4e-05 | [6 empty] | DEER:HVAC_Eff_AC | SummerOnly | 24 |  | 5.032 | 0.255 | 4.757 | 0.255 | 4.544 | 0.255
RE-HV-ResHP-19S | DEER2024 | D24_E+_Res_v4 | 2022-09-14 00:20 | Any | DMo | New | CZ08 | rDXHP | Area-ft2-BA | 1240 | 1240 | None | 0.587 | 0.00041 | -8.1e-05 | 0.281 | 0.00019 | -8.1e-05 | [6 empty] | DEER:HVAC_Eff_AC | SummerOnly | 24 |  | 5.3 | 0.255 | 4.994 | 0.255 | 4.713 | 0.255
RE-HV-ResHP-19S | DEER2024 | D24_E+_Res_v4 | 2022-09-14 00:20 | Any | DMo | New | CZ09 | rDXHP | Area-ft2-BA | 1240 | 1240 | None | 0.832 | 0.000503 | -0.00012 | 0.38 | 0.00024 | -0.000123 | [6 empty] | DEER:HVAC_Eff_AC | SummerOnly | 24 |  | 6.066 | 0.255 | 5.614 | 0.255 | 5.234 | 0.255
RE-HV-ResHP-19S | DEER2024 | D24_E+_Res_v4 | 2022-09-14 00:20 | Any | DMo | New | CZ10 | rDXHP | Area-ft2-BA | 1240 | 1240 | None | 0.958 | 0.000492 | -4.5e-05 | 0.551 | 0.000215 | -4.8e-05 | [6 empty] | DEER:HVAC_Eff_AC | SummerOnly | 24 |  | 6.425 | 0.255 | 6.017 | 0.255 | 5.466 | 0.255
RE-HV-ResHP-19S | DEER2024 | D24_E+_Res_v4 | 2022-09-14 00:20 | Any | DMo | New | CZ11 | rDXHP | Area-ft2-BA | 1240 | 1240 | None | 1.46 | 0.000783 | -6e-05 | 0.928 | 0.000364 | -6.1e-05 | [6 empty] | DEER:HVAC_Eff_AC | SummerOnly | 24 |  | 7.546 | 0.255 | 7.009 | 0.255 | 6.081 | 0.255
RE-HV-ResHP-19S | DEER2024 | D24_E+_Res_v4 | 2022-09-14 00:20 | Any | DMo | New | CZ12 | rDXHP | Area-ft2-BA | 1240 | 1240 | None | 1.26 | 0.000669 | -3.6e-05 | 0.834 | 0.000312 | -3.7e-05 | [6 empty] | DEER:HVAC_Eff_AC | SummerOnly | 24 |  | 6.906 | 0.255 | 6.484 | 0.255 | 5.65 | 0.255
RE-HV-ResHP-19S | DEER2024 | D24_E+_Res_v4 | 2022-09-14 00:20 | Any | DMo | New | CZ13 | rDXHP | Area-ft2-BA | 1240 | 1240 | None | 1.49 | 0.00076 | -8.5e-05 | 0.881 | 0.000349 | -8.9e-05 | [6 empty] | DEER:HVAC_Eff_AC | SummerOnly | 24 |  | 7.845 | 0.255 | 7.236 | 0.255 | 6.354 | 0.255
RE-HV-ResHP-19S | DEER2024 | D24_E+_Res_v4 | 2022-09-14 00:20 | Any | DMo | New | CZ14 | rDXHP | Area-ft2-BA | 1240 | 1240 | None | 1.58 | 0.000721 | -4.9e-05 | 0.906 | 0.000319 | -5.1e-05 | [6 empty] | DEER:HVAC_Eff_AC | SummerOnly | 24 |  | 8.546 | 0.254 | 7.874 | 0.254 | 6.968 | 0.254
RE-HV-ResHP-19S | DEER2024 | D24_E+_Res_v4 | 2022-09-14 00:20 | Any | DMo | New | CZ15 | rDXHP | Area-ft2-BA | 1240 | 1240 | None | 1.72 | 0.00084 | -0.000163 | 0.801 | 0.000397 | -0.000163 | [6 empty] | DEER:HVAC_Eff_AC | SummerOnly | 24 |  | 9.232 | 0.253 | 8.312 | 0.253 | 7.511 | 0.253
RE-HV-ResHP-19S | DEER2024 | D24_E+_Res_v4 | 2022-09-14 00:20 | Any | DMo | New | CZ16 | rDXHP | Area-ft2-BA | 1240 | 1240 | None | 1.64 | 0.000603 | -9.6e-05 | 1.22 | 0.000281 | -0.000102 | [6 empty] | DEER:HVAC_Eff_AC | SummerOnly | 24 |  | 7.152 | 0.256 | 6.724 | 0.256 | 5.509 | 0.256
RE-HV-ResHP-19S | DEER2024 | D24_E+_Res_v4 | 2022-09-14 00:20 | Any | MFm | New | CZ01 | rDXHP | Area-ft2-BA | 853 | 1020 | None | 0.977 | 8.2e-05 | 1e-06 | 0.96 | 3.8e-05 | 0 | [6 empty] | DEER:HVAC_Eff_AC | SummerOnly | 24 |  | 4.647 | 0.44 | 4.631 | 0.44 | 3.671 | 0.44
RE-HV-ResHP-19S | DEER2024 | D24_E+_Res_v4 | 2022-09-14 00:20 | Any | MFm | New | CZ02 | rDXHP | Area-ft2-BA | 1020 | 1020 | None | 0.881 | 0.000144 | 6e-06 | 0.849 | 6.9e-05 | 7e-06 | [6 empty] | DEER:HVAC_Eff_AC | SummerOnly | 24 |  | 4.084 | 0.365 | 4.052 | 0.365 | 3.203 | 0.365
RE-HV-ResHP-19S | DEER2024 | D24_E+_Res_v4 | 2022-09-14 00:20 | Any | MFm | New | CZ03 | rDXHP | Area-ft2-BA | 1020 | 1020 | None | 0.516 | 0.000179 | 2e-06 | 0.426 | 8.7e-05 | 2e-06 | [6 empty] | DEER:HVAC_Eff_AC | SummerOnly | 24 |  | 3.886 | 0.365 | 3.797 | 0.365 | 3.371 | 0.365
RE-HV-ResHP-19S | DEER2024 | D24_E+_Res_v4 | 2022-09-14 00:20 | Any | MFm | New | CZ04 | rDXHP | Area-ft2-BA | 1020 | 1020 | None | 0.491 | 0.000152 | 6e-06 | 0.443 | 7.4e-05 | 7e-06 | [6 empty] | DEER:HVAC_Eff_AC | SummerOnly | 24 |  | 3.731 | 0.364 | 3.683 | 0.364 | 3.24 | 0.364
RE-HV-ResHP-19S | DEER2024 | D24_E+_Res_v4 | 2022-09-14 00:20 | Any | MFm | New | CZ05 | rDXHP | Area-ft2-BA | 1020 | 1020 | None | 0.806 | 0.000122 | 6e-06 | 0.726 | 5.9e-05 | 8e-06 | [6 empty] | DEER:HVAC_Eff_AC | SummerOnly | 24 |  | 4.176 | 0.365 | 4.096 | 0.365 | 3.37 | 0.365
RE-HV-ResHP-19S | DEER2024 | D24_E+_Res_v4 | 2022-09-14 00:20 | Any | MFm | New | CZ06 | rDXHP | Area-ft2-BA | 1020 | 1020 | None | 0.142 | 9.6e-05 | -8e-06 | 0.0849 | 4.6e-05 | -8e-06 | [6 empty] | DEER:HVAC_Eff_AC | SummerOnly | 24 |  | 3.345 | 0.364 | 3.288 | 0.364 | 3.203 | 0.364
RE-HV-ResHP-19S | DEER2024 | D24_E+_Res_v4 | 2022-09-14 00:20 | Any | MFm | New | CZ07 | rDXHP | Area-ft2-BA | 1020 | 1020 | None | 0.138 | 0.00013 | -1.1e-05 | 0.0866 | 6.2e-05 | -1e-05 | [6 empty] | DEER:HVAC_Eff_AC | SummerOnly | 24 |  | 3.312 | 0.363 | 3.261 | 0.363 | 3.175 | 0.363
RE-HV-ResHP-19S | DEER2024 | D24_E+_Res_v4 | 2022-09-14 00:20 | Any | MFm | New | CZ08 | rDXHP | Area-ft2-BA | 1020 | 1020 | None | 0.223 | 0.000145 | -6e-06 | 0.152 | 7e-05 | -5e-06 | [6 empty] | DEER:HVAC_Eff_AC | SummerOnly | 24 |  | 3.486 | 0.364 | 3.415 | 0.364 | 3.263 | 0.364
RE-HV-ResHP-19S | DEER2024 | D24_E+_Res_v4 | 2022-09-14 00:20 | Any | MFm | New | CZ09 | rDXHP | Area-ft2-BA | 1020 | 1020 | None | 0.253 | 0.000155 | -6e-06 | 0.155 | 7.9e-05 | -5e-06 | [6 empty] | DEER:HVAC_Eff_AC | SummerOnly | 24 |  | 3.638 | 0.363 | 3.541 | 0.363 | 3.386 | 0.363
RE-HV-ResHP-19S | DEER2024 | D24_E+_Res_v4 | 2022-09-14 00:20 | Any | MFm | New | CZ10 | rDXHP | Area-ft2-BA | 1020 | 1020 | None | 0.6 | 0.000196 | -1e-05 | 0.488 | 9.6e-05 | -9e-06 | [6 empty] | DEER:HVAC_Eff_AC | SummerOnly | 24 |  | 4.079 | 0.363 | 3.967 | 0.363 | 3.479 | 0.363
RE-HV-ResHP-19S | DEER2024 | D24_E+_Res_v4 | 2022-09-14 00:20 | Any | MFm | New | CZ11 | rDXHP | Area-ft2-BA | 1020 | 1020 | None | 0.923 | 0.000307 | -9e-06 | 0.764 | 0.000155 | -9e-06 | [6 empty] | DEER:HVAC_Eff_AC | SummerOnly | 24 |  | 4.63 | 0.364 | 4.47 | 0.364 | 3.706 | 0.364
RE-HV-ResHP-19S | DEER2024 | D24_E+_Res_v4 | 2022-09-14 00:20 | Any | MFm | New | CZ12 | rDXHP | Area-ft2-BA | 1020 | 1020 | None | 0.922 | 0.000199 | -2e-06 | 0.842 | 0.000101 | -2e-06 | [6 empty] | DEER:HVAC_Eff_AC | SummerOnly | 24 |  | 4.332 | 0.364 | 4.251 | 0.364 | 3.409 | 0.364
RE-HV-ResHP-19S | DEER2024 | D24_E+_Res_v4 | 2022-09-14 00:20 | Any | MFm | New | CZ13 | rDXHP | Area-ft2-BA | 1020 | 1020 | None | 0.955 | 0.000334 | -1.1e-05 | 0.752 | 0.00017 | -1.1e-05 | [6 empty] | DEER:HVAC_Eff_AC | SummerOnly | 24 |  | 4.853 | 0.364 | 4.651 | 0.364 | 3.899 | 0.364
RE-HV-ResHP-19S | DEER2024 | D24_E+_Res_v4 | 2022-09-14 00:20 | Any | MFm | New | CZ14 | rDXHP | Area-ft2-BA | 1020 | 1020 | None | 0.823 | 0.000261 | -1.3e-05 | 0.644 | 0.000129 | -1.3e-05 | [6 empty] | DEER:HVAC_Eff_AC | SummerOnly | 24 |  | 4.593 | 0.363 | 4.414 | 0.363 | 3.77 | 0.363
RE-HV-ResHP-19S | DEER2024 | D24_E+_Res_v4 | 2022-09-14 00:20 | Any | MFm | New | CZ15 | rDXHP | Area-ft2-BA | 1020 | 1020 | None | 0.839 | 0.000374 | -2.1e-05 | 0.494 | 0.000191 | -2e-05 | [6 empty] | DEER:HVAC_Eff_AC | SummerOnly | 24 |  | 5.258 | 0.363 | 4.914 | 0.363 | 4.419 | 0.363
RE-HV-ResHP-19S | DEER2024 | D24_E+_Res_v4 | 2022-09-14 00:20 | Any | MFm | New | CZ16 | rDXHP | Area-ft2-BA | 1020 | 1020 | None | 1.45 | 0.000281 | -5e-06 | 1.28 | 0.000145 | -4e-06 | [6 empty] | DEER:HVAC_Eff_AC | SummerOnly | 24 |  | 5.224 | 0.365 | 5.058 | 0.365 | 3.775 | 0.365
RE-HV-ResHP-19S | DEER2024 | D24_E+_Res_v4 | 2022-09-14 00:20 | Any | SFm | New | CZ01 | rDXHP | Area-ft2-BA | 2160 | 2470 | None | 0.685 | 0.0001 | 1e-06 | 0.614 | 3.5e-05 | 1e-06 | [6 empty] | DEER:HVAC_Eff_AC | SummerOnly | 24 |  | 5.07 | 0.108 | 4.999 | 0.108 | 4.385 | 0.108
RE-HV-ResHP-19S | DEER2024 | D24_E+_Res_v4 | 2022-09-14 00:20 | Any | SFm | New | CZ02 | rDXHP | Area-ft2-BA | 2160 | 2040 | None | 0.849 | 0.000102 | 0 | 0.784 | 4e-05 | 0 | [6 empty] | DEER:HVAC_Eff_AC | SummerOnly | 24 |  | 4.469 | 0.104 | 4.403 | 0.104 | 3.62 | 0.104
RE-HV-ResHP-19S | DEER2024 | D24_E+_Res_v4 | 2022-09-14 00:20 | Any | SFm | New | CZ03 | rDXHP | Area-ft2-BA | 2160 | 2470 | None | 0.295 | 0.000175 | 1e-06 | 0.215 | 8.1e-05 | 1e-06 | [6 empty] | DEER:HVAC_Eff_AC | SummerOnly | 24 |  | 4.178 | 0.107 | 4.098 | 0.107 | 3.882 | 0.107
RE-HV-ResHP-19S | DEER2024 | D24_E+_Res_v4 | 2022-09-14 00:20 | Any | SFm | New | CZ04 | rDXHP | Area-ft2-BA | 2160 | 2470 | None | 0.383 | 0.000197 | -1e-06 | 0.288 | 8.1e-05 | -1e-06 | [6 empty] | DEER:HVAC_Eff_AC | SummerOnly | 24 |  | 4.444 | 0.107 | 4.348 | 0.107 | 4.06 | 0.107
RE-HV-ResHP-19S | DEER2024 | D24_E+_Res_v4 | 2022-09-14 00:20 | Any | SFm | New | CZ05 | rDXHP | Area-ft2-BA | 2160 | 2470 | None | 0.423 | 0.000113 | 0 | 0.342 | 5.1e-05 | 1e-06 | [6 empty] | DEER:HVAC_Eff_AC | SummerOnly | 24 |  | 4.306 | 0.107 | 4.225 | 0.107 | 3.883 | 0.107
RE-HV-ResHP-19S | DEER2024 | D24_E+_Res_v4 | 2022-09-14 00:20 | Any | SFm | New | CZ06 | rDXHP | Area-ft2-BA | 2250 | 2620 | None | 0.168 | 0.000155 | 0 | 0.0695 | 7.3e-05 | 0 | [6 empty] | DEER:HVAC_Eff_AC | SummerOnly | 24 |  | 4.07 | 0.103 | 3.971 | 0.103 | 3.902 | 0.103
RE-HV-ResHP-19S | DEER2024 | D24_E+_Res_v4 | 2022-09-14 00:20 | Any | SFm | New | CZ07 | rDXHP | Area-ft2-BA | 2250 | 2620 | None | 0.158 | 0.000235 | -1e-06 | 0.0692 | 0.00011 | -1e-06 | [6 empty] | DEER:HVAC_Eff_AC | SummerOnly | 24 |  | 4.012 | 0.103 | 3.923 | 0.103 | 3.854 | 0.103
RE-HV-ResHP-19S | DEER2024 | D24_E+_Res_v4 | 2022-09-14 00:20 | Any | SFm | New | CZ08 | rDXHP | Area-ft2-BA | 2250 | 2620 | None | 0.195 | 0.000236 | 0 | 0.107 | 0.000112 | 0 | [6 empty] | DEER:HVAC_Eff_AC | SummerOnly | 24 |  | 4.034 | 0.103 | 3.947 | 0.103 | 3.84 | 0.103
RE-HV-ResHP-19S | DEER2024 | D24_E+_Res_v4 | 2022-09-14 00:20 | Any | SFm | New | CZ09 | rDXHP | Area-ft2-BA | 1930 | 2620 | None | 0.329 | 0.000317 | 0 | 0.173 | 0.000156 | 0 | [6 empty] | DEER:HVAC_Eff_AC | SummerOnly | 24 |  | 4.992 | 0.121 | 4.837 | 0.121 | 4.664 | 0.121
RE-HV-ResHP-19S | DEER2024 | D24_E+_Res_v4 | 2022-09-14 00:20 | Any | SFm | New | CZ10 | rDXHP | Area-ft2-BA | 2070 | 2040 | None | 0.466 | 0.00016 | 0 | 0.372 | 7.1e-05 | 0 | [6 empty] | DEER:HVAC_Eff_AC | SummerOnly | 24 |  | 4.129 | 0.108 | 4.036 | 0.108 | 3.663 | 0.108
RE-HV-ResHP-19S | DEER2024 | D24_E+_Res_v4 | 2022-09-14 00:20 | Any | SFm | New | CZ11 | rDXHP | Area-ft2-BA | 1790 | 2040 | None | 0.919 | 0.000354 | 0 | 0.685 | 0.000166 | 0 | [6 empty] | DEER:HVAC_Eff_AC | SummerOnly | 24 |  | 5.839 | 0.126 | 5.604 | 0.126 | 4.919 | 0.126
RE-HV-ResHP-19S | DEER2024 | D24_E+_Res_v4 | 2022-09-14 00:20 | Any | SFm | New | CZ12 | rDXHP | Area-ft2-BA | 1790 | 2040 | None | 0.872 | 0.000286 | 0 | 0.707 | 0.000134 | 0 | [6 empty] | DEER:HVAC_Eff_AC | SummerOnly | 24 |  | 5.543 | 0.126 | 5.378 | 0.126 | 4.671 | 0.126
RE-HV-ResHP-19S | DEER2024 | D24_E+_Res_v4 | 2022-09-14 00:20 | Any | SFm | New | CZ13 | rDXHP | Area-ft2-BA | 1790 | 2040 | None | 0.873 | 0.00036 | 0 | 0.614 | 0.000166 | 0 | [6 empty] | DEER:HVAC_Eff_AC | SummerOnly | 24 |  | 5.806 | 0.126 | 5.547 | 0.126 | 4.933 | 0.126
RE-HV-ResHP-19S | DEER2024 | D24_E+_Res_v4 | 2022-09-14 00:20 | Any | SFm | New | CZ14 | rDXHP | Area-ft2-BA | 1630 | 1750 | None | 0.912 | 0.000235 | 0 | 0.669 | 0.000105 | 0 | [6 empty] | DEER:HVAC_Eff_AC | SummerOnly | 24 |  | 5.865 | 0.135 | 5.622 | 0.135 | 4.953 | 0.135
RE-HV-ResHP-19S | DEER2024 | D24_E+_Res_v4 | 2022-09-14 00:20 | Any | SFm | New | CZ15 | rDXHP | Area-ft2-BA | 1630 | 1750 | None | 0.803 | 0.000356 | 0 | 0.435 | 0.00017 | 0 | [6 empty] | DEER:HVAC_Eff_AC | SummerOnly | 24 |  | 5.941 | 0.135 | 5.573 | 0.135 | 5.138 | 0.135
RE-HV-ResHP-19S | DEER2024 | D24_E+_Res_v4 | 2022-09-14 00:20 | Any | SFm | New | CZ16 | rDXHP | Area-ft2-BA | 1900 | 2470 | None | 1.1 | 0.000333 | 0 | 0.857 | 0.000163 | 0 | [6 empty] | DEER:HVAC_Eff_AC | SummerOnly | 24 |  | 6.221 | 0.122 | 5.978 | 0.122 | 5.122 | 0.122
RE-HV-ResHP-20S | DEER2024 | D24_E+_Res_v4 | 2022-09-14 00:20 | Any | DMo | New | CZ01 | rDXHP | Area-ft2-BA | 1240 | 1240 | None | 0.738 | 0.000204 | 1.6e-05 | 0.681 | 8.1e-05 | 1.6e-05 | [6 empty] | DEER:HVAC_Eff_AC | SummerOnly | 24 |  | 4.48 | 0.257 | 4.423 | 0.257 | 3.742 | 0.257
RE-HV-ResHP-20S | DEER2024 | D24_E+_Res_v4 | 2022-09-14 00:20 | Any | DMo | New | CZ02 | rDXHP | Area-ft2-BA | 1240 | 1240 | None | 0.882 | 0.000445 | 2.9e-05 | 0.729 | 0.000206 | 2.7e-05 | [6 empty] | DEER:HVAC_Eff_AC | SummerOnly | 24 |  | 5.225 | 0.256 | 5.072 | 0.256 | 4.343 | 0.256
RE-HV-ResHP-20S | DEER2024 | D24_E+_Res_v4 | 2022-09-14 00:20 | Any | DMo | New | CZ03 | rDXHP | Area-ft2-BA | 1240 | 1240 | None | 0.62 | 0.000421 | -4e-05 | 0.394 | 0.000204 | -4.1e-05 | [6 empty] | DEER:HVAC_Eff_AC | SummerOnly | 24 |  | 5.055 | 0.256 | 4.829 | 0.256 | 4.435 | 0.256
RE-HV-ResHP-20S | DEER2024 | D24_E+_Res_v4 | 2022-09-14 00:20 | Any | DMo | New | CZ04 | rDXHP | Area-ft2-BA | 1240 | 1240 | None | 0.609 | 0.000473 | -2.8e-05 | 0.415 | 0.000223 | -2.8e-05 | [6 empty] | DEER:HVAC_Eff_AC | SummerOnly | 24 |  | 4.949 | 0.256 | 4.755 | 0.256 | 4.34 | 0.256
RE-HV-ResHP-20S | DEER2024 | D24_E+_Res_v4 | 2022-09-14 00:20 | Any | DMo | New | CZ05 | rDXHP | Area-ft2-BA | 1240 | 1240 | None | 0.678 | 0.000336 | -3e-05 | 0.49 | 0.000161 | -3.3e-05 | [6 empty] | DEER:HVAC_Eff_AC | SummerOnly | 24 |  | 4.985 | 0.256 | 4.797 | 0.256 | 4.307 | 0.256
RE-HV-ResHP-20S | DEER2024 | D24_E+_Res_v4 | 2022-09-14 00:20 | Any | DMo | New | CZ06 | rDXHP | Area-ft2-BA | 1240 | 1240 | None | 0.559 | 0.000314 | -0.0001 | 0.241 | 0.000152 | -0.000101 | [6 empty] | DEER:HVAC_Eff_AC | SummerOnly | 24 |  | 5.265 | 0.255 | 4.947 | 0.255 | 4.706 | 0.255
RE-HV-ResHP-20S | DEER2024 | D24_E+_Res_v4 | 2022-09-14 00:20 | Any | DMo | New | CZ07 | rDXHP | Area-ft2-BA | 1240 | 1240 | None | 0.518 | 0.000369 | -6.3e-05 | 0.243 | 0.000181 | -6.4e-05 | [6 empty] | DEER:HVAC_Eff_AC | SummerOnly | 24 |  | 5.032 | 0.255 | 4.757 | 0.255 | 4.514 | 0.255
RE-HV-ResHP-20S | DEER2024 | D24_E+_Res_v4 | 2022-09-14 00:20 | Any | DMo | New | CZ08 | rDXHP | Area-ft2-BA | 1240 | 1240 | None | 0.621 | 0.00043 | -8.1e-05 | 0.315 | 0.00021 | -8.1e-05 | [6 empty] | DEER:HVAC_Eff_AC | SummerOnly | 24 |  | 5.3 | 0.255 | 4.994 | 0.255 | 4.679 | 0.255
RE-HV-ResHP-20S | DEER2024 | D24_E+_Res_v4 | 2022-09-14 00:20 | Any | DMo | New | CZ09 | rDXHP | Area-ft2-BA | 1240 | 1240 | None | 0.878 | 0.000527 | -0.00012 | 0.425 | 0.000265 | -0.000123 | [6 empty] | DEER:HVAC_Eff_AC | SummerOnly | 24 |  | 6.066 | 0.255 | 5.614 | 0.255 | 5.189 | 0.255
RE-HV-ResHP-20S | DEER2024 | D24_E+_Res_v4 | 2022-09-14 00:20 | Any | DMo | New | CZ10 | rDXHP | Area-ft2-BA | 1240 | 1240 | None | 1.02 | 0.000519 | -4.5e-05 | 0.61 | 0.000242 | -4.8e-05 | [6 empty] | DEER:HVAC_Eff_AC | SummerOnly | 24 |  | 6.425 | 0.255 | 6.017 | 0.255 | 5.407 | 0.255
RE-HV-ResHP-20S | DEER2024 | D24_E+_Res_v4 | 2022-09-14 00:20 | Any | DMo | New | CZ11 | rDXHP | Area-ft2-BA | 1240 | 1240 | None | 1.54 | 0.000827 | -6e-05 | 1.01 | 0.000407 | -6.1e-05 | [6 empty] | DEER:HVAC_Eff_AC | SummerOnly | 24 |  | 7.546 | 0.255 | 7.009 | 0.255 | 6.003 | 0.255
RE-HV-ResHP-20S | DEER2024 | D24_E+_Res_v4 | 2022-09-14 00:20 | Any | DMo | New | CZ12 | rDXHP | Area-ft2-BA | 1240 | 1240 | None | 1.33 | 0.000705 | -3.6e-05 | 0.904 | 0.000348 | -3.7e-05 | [6 empty] | DEER:HVAC_Eff_AC | SummerOnly | 24 |  | 6.906 | 0.255 | 6.484 | 0.255 | 5.58 | 0.255
RE-HV-ResHP-20S | DEER2024 | D24_E+_Res_v4 | 2022-09-14 00:20 | Any | DMo | New | CZ13 | rDXHP | Area-ft2-BA | 1240 | 1240 | None | 1.57 | 0.000802 | -8.5e-05 | 0.964 | 0.000391 | -8.9e-05 | [6 empty] | DEER:HVAC_Eff_AC | SummerOnly | 24 |  | 7.845 | 0.255 | 7.236 | 0.255 | 6.272 | 0.255
RE-HV-ResHP-20S | DEER2024 | D24_E+_Res_v4 | 2022-09-14 00:20 | Any | DMo | New | CZ14 | rDXHP | Area-ft2-BA | 1240 | 1240 | None | 1.69 | 0.000764 | -4.9e-05 | 1.01 | 0.000362 | -5.1e-05 | [6 empty] | DEER:HVAC_Eff_AC | SummerOnly | 24 |  | 8.546 | 0.254 | 7.874 | 0.254 | 6.861 | 0.254
RE-HV-ResHP-20S | DEER2024 | D24_E+_Res_v4 | 2022-09-14 00:20 | Any | DMo | New | CZ15 | rDXHP | Area-ft2-BA | 1240 | 1240 | None | 1.82 | 0.000885 | -0.000163 | 0.903 | 0.000443 | -0.000163 | [6 empty] | DEER:HVAC_Eff_AC | SummerOnly | 24 |  | 9.232 | 0.253 | 8.312 | 0.253 | 7.41 | 0.253
RE-HV-ResHP-20S | DEER2024 | D24_E+_Res_v4 | 2022-09-14 00:20 | Any | DMo | New | CZ16 | rDXHP | Area-ft2-BA | 1240 | 1240 | None | 1.7 | 0.000634 | -9.6e-05 | 1.27 | 0.000312 | -0.000102 | [6 empty] | DEER:HVAC_Eff_AC | SummerOnly | 24 |  | 7.152 | 0.256 | 6.724 | 0.256 | 5.451 | 0.256
RE-HV-ResHP-20S | DEER2024 | D24_E+_Res_v4 | 2022-09-14 00:20 | Any | MFm | New | CZ01 | rDXHP | Area-ft2-BA | 853 | 1020 | None | 0.979 | 8.6e-05 | 1e-06 | 0.963 | 4.1e-05 | 0 | [6 empty] | DEER:HVAC_Eff_AC | SummerOnly | 24 |  | 4.647 | 0.44 | 4.631 | 0.44 | 3.668 | 0.44
RE-HV-ResHP-20S | DEER2024 | D24_E+_Res_v4 | 2022-09-14 00:20 | Any | MFm | New | CZ02 | rDXHP | Area-ft2-BA | 1020 | 1020 | None | 0.889 | 0.000151 | 6e-06 | 0.858 | 7.7e-05 | 7e-06 | [6 empty] | DEER:HVAC_Eff_AC | SummerOnly | 24 |  | 4.084 | 0.365 | 4.052 | 0.365 | 3.195 | 0.365
RE-HV-ResHP-20S | DEER2024 | D24_E+_Res_v4 | 2022-09-14 00:20 | Any | MFm | New | CZ03 | rDXHP | Area-ft2-BA | 1020 | 1020 | None | 0.528 | 0.000186 | 2e-06 | 0.438 | 9.5e-05 | 2e-06 | [6 empty] | DEER:HVAC_Eff_AC | SummerOnly | 24 |  | 3.886 | 0.365 | 3.797 | 0.365 | 3.359 | 0.365
RE-HV-ResHP-20S | DEER2024 | D24_E+_Res_v4 | 2022-09-14 00:20 | Any | MFm | New | CZ04 | rDXHP | Area-ft2-BA | 1020 | 1020 | None | 0.501 | 0.00016 | 6e-06 | 0.453 | 8.2e-05 | 7e-06 | [6 empty] | DEER:HVAC_Eff_AC | SummerOnly | 24 |  | 3.731 | 0.364 | 3.683 | 0.364 | 3.23 | 0.364
RE-HV-ResHP-20S | DEER2024 | D24_E+_Res_v4 | 2022-09-14 00:20 | Any | MFm | New | CZ05 | rDXHP | Area-ft2-BA | 1020 | 1020 | None | 0.819 | 0.000128 | 6e-06 | 0.739 | 6.4e-05 | 8e-06 | [6 empty] | DEER:HVAC_Eff_AC | SummerOnly | 24 |  | 4.176 | 0.365 | 4.096 | 0.365 | 3.357 | 0.365
RE-HV-ResHP-20S | DEER2024 | D24_E+_Res_v4 | 2022-09-14 00:20 | Any | MFm | New | CZ06 | rDXHP | Area-ft2-BA | 1020 | 1020 | None | 0.148 | 0.000101 | -8e-06 | 0.0915 | 5.1e-05 | -8e-06 | [6 empty] | DEER:HVAC_Eff_AC | SummerOnly | 24 |  | 3.345 | 0.364 | 3.288 | 0.364 | 3.197 | 0.364
RE-HV-ResHP-20S | DEER2024 | D24_E+_Res_v4 | 2022-09-14 00:20 | Any | MFm | New | CZ07 | rDXHP | Area-ft2-BA | 1020 | 1020 | None | 0.143 | 0.000137 | -1.1e-05 | 0.0922 | 6.8e-05 | -1e-05 | [6 empty] | DEER:HVAC_Eff_AC | SummerOnly | 24 |  | 3.312 | 0.363 | 3.261 | 0.363 | 3.169 | 0.363
RE-HV-ResHP-20S | DEER2024 | D24_E+_Res_v4 | 2022-09-14 00:20 | Any | MFm | New | CZ08 | rDXHP | Area-ft2-BA | 1020 | 1020 | None | 0.231 | 0.000152 | -6e-06 | 0.16 | 7.7e-05 | -5e-06 | [6 empty] | DEER:HVAC_Eff_AC | SummerOnly | 24 |  | 3.486 | 0.364 | 3.415 | 0.364 | 3.255 | 0.364
RE-HV-ResHP-20S | DEER2024 | D24_E+_Res_v4 | 2022-09-14 00:20 | Any | MFm | New | CZ09 | rDXHP | Area-ft2-BA | 1020 | 1020 | None | 0.264 | 0.000162 | -6e-06 | 0.167 | 8.6e-05 | -5e-06 | [6 empty] | DEER:HVAC_Eff_AC | SummerOnly | 24 |  | 3.638 | 0.363 | 3.541 | 0.363 | 3.374 | 0.363
RE-HV-ResHP-20S | DEER2024 | D24_E+_Res_v4 | 2022-09-14 00:20 | Any | MFm | New | CZ10 | rDXHP | Area-ft2-BA | 1020 | 1020 | None | 0.614 | 0.000206 | -1e-05 | 0.502 | 0.000105 | -9e-06 | [6 empty] | DEER:HVAC_Eff_AC | SummerOnly | 24 |  | 4.079 | 0.363 | 3.967 | 0.363 | 3.465 | 0.363
RE-HV-ResHP-20S | DEER2024 | D24_E+_Res_v4 | 2022-09-14 00:20 | Any | MFm | New | CZ11 | rDXHP | Area-ft2-BA | 1020 | 1020 | None | 0.943 | 0.000322 | -9e-06 | 0.784 | 0.000171 | -9e-06 | [6 empty] | DEER:HVAC_Eff_AC | SummerOnly | 24 |  | 4.63 | 0.364 | 4.47 | 0.364 | 3.686 | 0.364
RE-HV-ResHP-20S | DEER2024 | D24_E+_Res_v4 | 2022-09-14 00:20 | Any | MFm | New | CZ12 | rDXHP | Area-ft2-BA | 1020 | 1020 | None | 0.936 | 0.000209 | -2e-06 | 0.856 | 0.00011 | -2e-06 | [6 empty] | DEER:HVAC_Eff_AC | SummerOnly | 24 |  | 4.332 | 0.364 | 4.251 | 0.364 | 3.396 | 0.364
RE-HV-ResHP-20S | DEER2024 | D24_E+_Res_v4 | 2022-09-14 00:20 | Any | MFm | New | CZ13 | rDXHP | Area-ft2-BA | 1020 | 1020 | None | 0.98 | 0.000351 | -1.1e-05 | 0.777 | 0.000186 | -1.1e-05 | [6 empty] | DEER:HVAC_Eff_AC | SummerOnly | 24 |  | 4.853 | 0.364 | 4.651 | 0.364 | 3.874 | 0.364
RE-HV-ResHP-20S | DEER2024 | D24_E+_Res_v4 | 2022-09-14 00:20 | Any | MFm | New | CZ14 | rDXHP | Area-ft2-BA | 1020 | 1020 | None | 0.844 | 0.000274 | -1.3e-05 | 0.665 | 0.000143 | -1.3e-05 | [6 empty] | DEER:HVAC_Eff_AC | SummerOnly | 24 |  | 4.593 | 0.363 | 4.414 | 0.363 | 3.749 | 0.363
RE-HV-ResHP-20S | DEER2024 | D24_E+_Res_v4 | 2022-09-14 00:20 | Any | MFm | New | CZ15 | rDXHP | Area-ft2-BA | 1020 | 1020 | None | 0.873 | 0.000393 | -2.1e-05 | 0.529 | 0.00021 | -2e-05 | [6 empty] | DEER:HVAC_Eff_AC | SummerOnly | 24 |  | 5.258 | 0.363 | 4.914 | 0.363 | 4.385 | 0.363
RE-HV-ResHP-20S | DEER2024 | D24_E+_Res_v4 | 2022-09-14 00:20 | Any | MFm | New | CZ16 | rDXHP | Area-ft2-BA | 1020 | 1020 | None | 1.47 | 0.000294 | -5e-06 | 1.31 | 0.000157 | -4e-06 | [6 empty] | DEER:HVAC_Eff_AC | SummerOnly | 24 |  | 5.224 | 0.365 | 5.058 | 0.365 | 3.753 | 0.365
RE-HV-ResHP-20S | DEER2024 | D24_E+_Res_v4 | 2022-09-14 00:20 | Any | SFm | New | CZ01 | rDXHP | Area-ft2-BA | 2160 | 2470 | None | 0.718 | 0.000106 | 1e-06 | 0.647 | 4.1e-05 | 1e-06 | [6 empty] | DEER:HVAC_Eff_AC | SummerOnly | 24 |  | 5.07 | 0.108 | 4.999 | 0.108 | 4.352 | 0.108
RE-HV-ResHP-20S | DEER2024 | D24_E+_Res_v4 | 2022-09-14 00:20 | Any | SFm | New | CZ02 | rDXHP | Area-ft2-BA | 2160 | 2040 | None | 0.874 | 0.000109 | 0 | 0.809 | 4.6e-05 | 0 | [6 empty] | DEER:HVAC_Eff_AC | SummerOnly | 24 |  | 4.469 | 0.104 | 4.403 | 0.104 | 3.594 | 0.104
RE-HV-ResHP-20S | DEER2024 | D24_E+_Res_v4 | 2022-09-14 00:20 | Any | SFm | New | CZ03 | rDXHP | Area-ft2-BA | 2160 | 2470 | None | 0.314 | 0.000183 | 1e-06 | 0.234 | 9e-05 | 1e-06 | [6 empty] | DEER:HVAC_Eff_AC | SummerOnly | 24 |  | 4.178 | 0.107 | 4.098 | 0.107 | 3.864 | 0.107
RE-HV-ResHP-20S | DEER2024 | D24_E+_Res_v4 | 2022-09-14 00:20 | Any | SFm | New | CZ04 | rDXHP | Area-ft2-BA | 2160 | 2470 | None | 0.409 | 0.000209 | -1e-06 | 0.313 | 9.3e-05 | -1e-06 | [6 empty] | DEER:HVAC_Eff_AC | SummerOnly | 24 |  | 4.444 | 0.107 | 4.348 | 0.107 | 4.035 | 0.107
RE-HV-ResHP-20S | DEER2024 | D24_E+_Res_v4 | 2022-09-14 00:20 | Any | SFm | New | CZ05 | rDXHP | Area-ft2-BA | 2160 | 2470 | None | 0.441 | 0.000119 | 0 | 0.359 | 5.6e-05 | 1e-06 | [6 empty] | DEER:HVAC_Eff_AC | SummerOnly | 24 |  | 4.306 | 0.107 | 4.225 | 0.107 | 3.865 | 0.107
RE-HV-ResHP-20S | DEER2024 | D24_E+_Res_v4 | 2022-09-14 00:20 | Any | SFm | New | CZ06 | rDXHP | Area-ft2-BA | 2250 | 2620 | None | 0.184 | 0.000162 | 0 | 0.0857 | 8e-05 | 0 | [6 empty] | DEER:HVAC_Eff_AC | SummerOnly | 24 |  | 4.07 | 0.103 | 3.971 | 0.103 | 3.886 | 0.103
RE-HV-ResHP-20S | DEER2024 | D24_E+_Res_v4 | 2022-09-14 00:20 | Any | SFm | New | CZ07 | rDXHP | Area-ft2-BA | 2250 | 2620 | None | 0.172 | 0.000245 | -1e-06 | 0.0838 | 0.000121 | -1e-06 | [6 empty] | DEER:HVAC_Eff_AC | SummerOnly | 24 |  | 4.012 | 0.103 | 3.923 | 0.103 | 3.839 | 0.103
RE-HV-ResHP-20S | DEER2024 | D24_E+_Res_v4 | 2022-09-14 00:20 | Any | SFm | New | CZ08 | rDXHP | Area-ft2-BA | 2250 | 2620 | None | 0.207 | 0.000247 | 0 | 0.12 | 0.000123 | 0 | [6 empty] | DEER:HVAC_Eff_AC | SummerOnly | 24 |  | 4.034 | 0.103 | 3.947 | 0.103 | 3.827 | 0.103
RE-HV-ResHP-20S | DEER2024 | D24_E+_Res_v4 | 2022-09-14 00:20 | Any | SFm | New | CZ09 | rDXHP | Area-ft2-BA | 1930 | 2620 | None | 0.346 | 0.000331 | 0 | 0.19 | 0.000171 | 0 | [6 empty] | DEER:HVAC_Eff_AC | SummerOnly | 24 |  | 4.992 | 0.121 | 4.837 | 0.121 | 4.646 | 0.121
RE-HV-ResHP-20S | DEER2024 | D24_E+_Res_v4 | 2022-09-14 00:20 | Any | SFm | New | CZ10 | rDXHP | Area-ft2-BA | 2070 | 2040 | None | 0.483 | 0.000169 | 0 | 0.389 | 8e-05 | 0 | [6 empty] | DEER:HVAC_Eff_AC | SummerOnly | 24 |  | 4.129 | 0.108 | 4.036 | 0.108 | 3.646 | 0.108
RE-HV-ResHP-20S | DEER2024 | D24_E+_Res_v4 | 2022-09-14 00:20 | Any | SFm | New | CZ11 | rDXHP | Area-ft2-BA | 1790 | 2040 | None | 0.963 | 0.000373 | 0 | 0.728 | 0.000185 | 0 | [6 empty] | DEER:HVAC_Eff_AC | SummerOnly | 24 |  | 5.839 | 0.126 | 5.604 | 0.126 | 4.876 | 0.126
RE-HV-ResHP-20S | DEER2024 | D24_E+_Res_v4 | 2022-09-14 00:20 | Any | SFm | New | CZ12 | rDXHP | Area-ft2-BA | 1790 | 2040 | None | 0.912 | 0.000301 | 0 | 0.746 | 0.00015 | 0 | [6 empty] | DEER:HVAC_Eff_AC | SummerOnly | 24 |  | 5.543 | 0.126 | 5.378 | 0.126 | 4.631 | 0.126
RE-HV-ResHP-20S | DEER2024 | D24_E+_Res_v4 | 2022-09-14 00:20 | Any | SFm | New | CZ13 | rDXHP | Area-ft2-BA | 1790 | 2040 | None | 0.913 | 0.00038 | 0 | 0.655 | 0.000187 | 0 | [6 empty] | DEER:HVAC_Eff_AC | SummerOnly | 24 |  | 5.806 | 0.126 | 5.547 | 0.126 | 4.893 | 0.126
RE-HV-ResHP-20S | DEER2024 | D24_E+_Res_v4 | 2022-09-14 00:20 | Any | SFm | New | CZ14 | rDXHP | Area-ft2-BA | 1630 | 1750 | None | 0.955 | 0.00025 | 0 | 0.711 | 0.000119 | 0 | [6 empty] | DEER:HVAC_Eff_AC | SummerOnly | 24 |  | 5.865 | 0.135 | 5.622 | 0.135 | 4.911 | 0.135
RE-HV-ResHP-20S | DEER2024 | D24_E+_Res_v4 | 2022-09-14 00:20 | Any | SFm | New | CZ15 | rDXHP | Area-ft2-BA | 1630 | 1750 | None | 0.843 | 0.000375 | 0 | 0.475 | 0.00019 | 0 | [6 empty] | DEER:HVAC_Eff_AC | SummerOnly | 24 |  | 5.941 | 0.135 | 5.573 | 0.135 | 5.098 | 0.135
RE-HV-ResHP-20S | DEER2024 | D24_E+_Res_v4 | 2022-09-14 00:20 | Any | SFm | New | CZ16 | rDXHP | Area-ft2-BA | 1900 | 2470 | None | 1.14 | 0.000349 | 0 | 0.894 | 0.000179 | 0 | [6 empty] | DEER:HVAC_Eff_AC | SummerOnly | 24 |  | 6.221 | 0.122 | 5.978 | 0.122 | 5.084 | 0.122
RE-HV-ResHP-21S | DEER2024 | D24_E+_Res_v4 | 2022-09-14 00:20 | Any | DMo | New | CZ01 | rDXHP | Area-ft2-BA | 1240 | 1240 | None | 0.753 | 0.000214 | 1.6e-05 | 0.696 | 9e-05 | 1.6e-05 | [6 empty] | DEER:HVAC_Eff_AC | SummerOnly | 24 |  | 4.48 | 0.257 | 4.423 | 0.257 | 3.727 | 0.257
RE-HV-ResHP-21S | DEER2024 | D24_E+_Res_v4 | 2022-09-14 00:20 | Any | DMo | New | CZ02 | rDXHP | Area-ft2-BA | 1240 | 1240 | None | 0.921 | 0.000465 | 2.9e-05 | 0.768 | 0.000226 | 2.7e-05 | [6 empty] | DEER:HVAC_Eff_AC | SummerOnly | 24 |  | 5.225 | 0.256 | 5.072 | 0.256 | 4.304 | 0.256
RE-HV-ResHP-21S | DEER2024 | D24_E+_Res_v4 | 2022-09-14 00:20 | Any | DMo | New | CZ03 | rDXHP | Area-ft2-BA | 1240 | 1240 | None | 0.653 | 0.000437 | -4e-05 | 0.426 | 0.00022 | -4.1e-05 | [6 empty] | DEER:HVAC_Eff_AC | SummerOnly | 24 |  | 5.055 | 0.256 | 4.829 | 0.256 | 4.403 | 0.256
RE-HV-ResHP-21S | DEER2024 | D24_E+_Res_v4 | 2022-09-14 00:20 | Any | DMo | New | CZ04 | rDXHP | Area-ft2-BA | 1240 | 1240 | None | 0.638 | 0.000494 | -2.8e-05 | 0.444 | 0.000244 | -2.8e-05 | [6 empty] | DEER:HVAC_Eff_AC | SummerOnly | 24 |  | 4.949 | 0.256 | 4.755 | 0.256 | 4.311 | 0.256
RE-HV-ResHP-21S | DEER2024 | D24_E+_Res_v4 | 2022-09-14 00:20 | Any | DMo | New | CZ05 | rDXHP | Area-ft2-BA | 1240 | 1240 | None | 0.708 | 0.000349 | -3e-05 | 0.52 | 0.000174 | -3.3e-05 | [6 empty] | DEER:HVAC_Eff_AC | SummerOnly | 24 |  | 4.985 | 0.256 | 4.797 | 0.256 | 4.277 | 0.256
RE-HV-ResHP-21S | DEER2024 | D24_E+_Res_v4 | 2022-09-14 00:20 | Any | DMo | New | CZ06 | rDXHP | Area-ft2-BA | 1240 | 1240 | None | 0.591 | 0.000326 | -0.0001 | 0.274 | 0.000165 | -0.000101 | [6 empty] | DEER:HVAC_Eff_AC | SummerOnly | 24 |  | 5.265 | 0.255 | 4.947 | 0.255 | 4.674 | 0.255
RE-HV-ResHP-21S | DEER2024 | D24_E+_Res_v4 | 2022-09-14 00:20 | Any | DMo | New | CZ07 | rDXHP | Area-ft2-BA | 1240 | 1240 | None | 0.546 | 0.000383 | -6.3e-05 | 0.27 | 0.000195 | -6.4e-05 | [6 empty] | DEER:HVAC_Eff_AC | SummerOnly | 24 |  | 5.032 | 0.255 | 4.757 | 0.255 | 4.486 | 0.255
RE-HV-ResHP-21S | DEER2024 | D24_E+_Res_v4 | 2022-09-14 00:20 | Any | DMo | New | CZ08 | rDXHP | Area-ft2-BA | 1240 | 1240 | None | 0.652 | 0.000447 | -8.1e-05 | 0.346 | 0.000227 | -8.1e-05 | [6 empty] | DEER:HVAC_Eff_AC | SummerOnly | 24 |  | 5.3 | 0.255 | 4.994 | 0.255 | 4.648 | 0.255
RE-HV-ResHP-21S | DEER2024 | D24_E+_Res_v4 | 2022-09-14 00:20 | Any | DMo | New | CZ09 | rDXHP | Area-ft2-BA | 1240 | 1240 | None | 0.919 | 0.000548 | -0.00012 | 0.466 | 0.000285 | -0.000123 | [6 empty] | DEER:HVAC_Eff_AC | SummerOnly | 24 |  | 6.066 | 0.255 | 5.614 | 0.255 | 5.148 | 0.255
RE-HV-ResHP-21S | DEER2024 | D24_E+_Res_v4 | 2022-09-14 00:20 | Any | DMo | New | CZ10 | rDXHP | Area-ft2-BA | 1240 | 1240 | None | 1.08 | 0.000544 | -4.5e-05 | 0.668 | 0.000266 | -4.8e-05 | [6 empty] | DEER:HVAC_Eff_AC | SummerOnly | 24 |  | 6.425 | 0.255 | 6.017 | 0.255 | 5.349 | 0.255
RE-HV-ResHP-21S | DEER2024 | D24_E+_Res_v4 | 2022-09-14 00:20 | Any | DMo | New | CZ11 | rDXHP | Area-ft2-BA | 1240 | 1240 | None | 1.62 | 0.000864 | -6e-05 | 1.08 | 0.000444 | -6.1e-05 | [6 empty] | DEER:HVAC_Eff_AC | SummerOnly | 24 |  | 7.546 | 0.255 | 7.009 | 0.255 | 5.925 | 0.255
RE-HV-ResHP-21S | DEER2024 | D24_E+_Res_v4 | 2022-09-14 00:20 | Any | DMo | New | CZ12 | rDXHP | Area-ft2-BA | 1240 | 1240 | None | 1.4 | 0.000736 | -3.6e-05 | 0.975 | 0.00038 | -3.7e-05 | [6 empty] | DEER:HVAC_Eff_AC | SummerOnly | 24 |  | 6.906 | 0.255 | 6.484 | 0.255 | 5.508 | 0.255
RE-HV-ResHP-21S | DEER2024 | D24_E+_Res_v4 | 2022-09-14 00:20 | Any | DMo | New | CZ13 | rDXHP | Area-ft2-BA | 1240 | 1240 | None | 1.65 | 0.000839 | -8.5e-05 | 1.04 | 0.000427 | -8.9e-05 | [6 empty] | DEER:HVAC_Eff_AC | SummerOnly | 24 |  | 7.845 | 0.255 | 7.236 | 0.255 | 6.192 | 0.255
RE-HV-ResHP-21S | DEER2024 | D24_E+_Res_v4 | 2022-09-14 00:20 | Any | DMo | New | CZ14 | rDXHP | Area-ft2-BA | 1240 | 1240 | None | 1.79 | 0.000801 | -4.9e-05 | 1.12 | 0.000399 | -5.1e-05 | [6 empty] | DEER:HVAC_Eff_AC | SummerOnly | 24 |  | 8.546 | 0.254 | 7.874 | 0.254 | 6.752 | 0.254
RE-HV-ResHP-21S | DEER2024 | D24_E+_Res_v4 | 2022-09-14 00:20 | Any | DMo | New | CZ15 | rDXHP | Area-ft2-BA | 1240 | 1240 | None | 1.91 | 0.000925 | -0.000163 | 0.994 | 0.000482 | -0.000163 | [6 empty] | DEER:HVAC_Eff_AC | SummerOnly | 24 |  | 9.232 | 0.253 | 8.312 | 0.253 | 7.318 | 0.253
RE-HV-ResHP-21S | DEER2024 | D24_E+_Res_v4 | 2022-09-14 00:20 | Any | DMo | New | CZ16 | rDXHP | Area-ft2-BA | 1240 | 1240 | None | 1.76 | 0.00066 | -9.6e-05 | 1.33 | 0.000339 | -0.000102 | [6 empty] | DEER:HVAC_Eff_AC | SummerOnly | 24 |  | 7.152 | 0.256 | 6.724 | 0.256 | 5.394 | 0.256
RE-HV-ResHP-21S | DEER2024 | D24_E+_Res_v4 | 2022-09-14 00:20 | Any | MFm | New | CZ01 | rDXHP | Area-ft2-BA | 853 | 1020 | None | 0.982 | 8.9e-05 | 1e-06 | 0.966 | 4.5e-05 | 0 | [6 empty] | DEER:HVAC_Eff_AC | SummerOnly | 24 |  | 4.647 | 0.44 | 4.631 | 0.44 | 3.665 | 0.44
RE-HV-ResHP-21S | DEER2024 | D24_E+_Res_v4 | 2022-09-14 00:20 | Any | MFm | New | CZ02 | rDXHP | Area-ft2-BA | 1020 | 1020 | None | 0.898 | 0.000157 | 6e-06 | 0.867 | 8.3e-05 | 7e-06 | [6 empty] | DEER:HVAC_Eff_AC | SummerOnly | 24 |  | 4.084 | 0.365 | 4.052 | 0.365 | 3.185 | 0.365
RE-HV-ResHP-21S | DEER2024 | D24_E+_Res_v4 | 2022-09-14 00:20 | Any | MFm | New | CZ03 | rDXHP | Area-ft2-BA | 1020 | 1020 | None | 0.54 | 0.000194 | 2e-06 | 0.45 | 0.000103 | 2e-06 | [6 empty] | DEER:HVAC_Eff_AC | SummerOnly | 24 |  | 3.886 | 0.365 | 3.797 | 0.365 | 3.346 | 0.365
RE-HV-ResHP-21S | DEER2024 | D24_E+_Res_v4 | 2022-09-14 00:20 | Any | MFm | New | CZ04 | rDXHP | Area-ft2-BA | 1020 | 1020 | None | 0.512 | 0.000167 | 6e-06 | 0.464 | 8.9e-05 | 7e-06 | [6 empty] | DEER:HVAC_Eff_AC | SummerOnly | 24 |  | 3.731 | 0.364 | 3.683 | 0.364 | 3.219 | 0.364
RE-HV-ResHP-21S | DEER2024 | D24_E+_Res_v4 | 2022-09-14 00:20 | Any | MFm | New | CZ05 | rDXHP | Area-ft2-BA | 1020 | 1020 | None | 0.831 | 0.000133 | 6e-06 | 0.751 | 6.9e-05 | 8e-06 | [6 empty] | DEER:HVAC_Eff_AC | SummerOnly | 24 |  | 4.176 | 0.365 | 4.096 | 0.365 | 3.345 | 0.365
RE-HV-ResHP-21S | DEER2024 | D24_E+_Res_v4 | 2022-09-14 00:20 | Any | MFm | New | CZ06 | rDXHP | Area-ft2-BA | 1020 | 1020 | None | 0.154 | 0.000104 | -8e-06 | 0.0976 | 5.5e-05 | -8e-06 | [6 empty] | DEER:HVAC_Eff_AC | SummerOnly | 24 |  | 3.345 | 0.364 | 3.288 | 0.364 | 3.19 | 0.364
RE-HV-ResHP-21S | DEER2024 | D24_E+_Res_v4 | 2022-09-14 00:20 | Any | MFm | New | CZ07 | rDXHP | Area-ft2-BA | 1020 | 1020 | None | 0.148 | 0.000143 | -1.1e-05 | 0.0974 | 7.4e-05 | -1e-05 | [6 empty] | DEER:HVAC_Eff_AC | SummerOnly | 24 |  | 3.312 | 0.363 | 3.261 | 0.363 | 3.164 | 0.363
RE-HV-ResHP-21S | DEER2024 | D24_E+_Res_v4 | 2022-09-14 00:20 | Any | MFm | New | CZ08 | rDXHP | Area-ft2-BA | 1020 | 1020 | None | 0.238 | 0.000158 | -6e-06 | 0.168 | 8.3e-05 | -5e-06 | [6 empty] | DEER:HVAC_Eff_AC | SummerOnly | 24 |  | 3.486 | 0.364 | 3.415 | 0.364 | 3.247 | 0.364
RE-HV-ResHP-21S | DEER2024 | D24_E+_Res_v4 | 2022-09-14 00:20 | Any | MFm | New | CZ09 | rDXHP | Area-ft2-BA | 1020 | 1020 | None | 0.275 | 0.000169 | -6e-06 | 0.178 | 9.3e-05 | -5e-06 | [6 empty] | DEER:HVAC_Eff_AC | SummerOnly | 24 |  | 3.638 | 0.363 | 3.541 | 0.363 | 3.363 | 0.363
RE-HV-ResHP-21S | DEER2024 | D24_E+_Res_v4 | 2022-09-14 00:20 | Any | MFm | New | CZ10 | rDXHP | Area-ft2-BA | 1020 | 1020 | None | 0.627 | 0.000216 | -1e-05 | 0.514 | 0.000115 | -9e-06 | [6 empty] | DEER:HVAC_Eff_AC | SummerOnly | 24 |  | 4.079 | 0.363 | 3.967 | 0.363 | 3.453 | 0.363
RE-HV-ResHP-21S | DEER2024 | D24_E+_Res_v4 | 2022-09-14 00:20 | Any | MFm | New | CZ11 | rDXHP | Area-ft2-BA | 1020 | 1020 | None | 0.962 | 0.000335 | -9e-06 | 0.803 | 0.000184 | -9e-06 | [6 empty] | DEER:HVAC_Eff_AC | SummerOnly | 24 |  | 4.63 | 0.364 | 4.47 | 0.364 | 3.667 | 0.364
RE-HV-ResHP-21S | DEER2024 | D24_E+_Res_v4 | 2022-09-14 00:20 | Any | MFm | New | CZ12 | rDXHP | Area-ft2-BA | 1020 | 1020 | None | 0.949 | 0.000218 | -2e-06 | 0.869 | 0.000119 | -2e-06 | [6 empty] | DEER:HVAC_Eff_AC | SummerOnly | 24 |  | 4.332 | 0.364 | 4.251 | 0.364 | 3.382 | 0.364
RE-HV-ResHP-21S | DEER2024 | D24_E+_Res_v4 | 2022-09-14 00:20 | Any | MFm | New | CZ13 | rDXHP | Area-ft2-BA | 1020 | 1020 | None | 1 | 0.000365 | -1.1e-05 | 0.801 | 0.000201 | -1.1e-05 | [6 empty] | DEER:HVAC_Eff_AC | SummerOnly | 24 |  | 4.853 | 0.364 | 4.651 | 0.364 | 3.85 | 0.364
RE-HV-ResHP-21S | DEER2024 | D24_E+_Res_v4 | 2022-09-14 00:20 | Any | MFm | New | CZ14 | rDXHP | Area-ft2-BA | 1020 | 1020 | None | 0.863 | 0.000287 | -1.3e-05 | 0.684 | 0.000155 | -1.3e-05 | [6 empty] | DEER:HVAC_Eff_AC | SummerOnly | 24 |  | 4.593 | 0.363 | 4.414 | 0.363 | 3.73 | 0.363
RE-HV-ResHP-21S | DEER2024 | D24_E+_Res_v4 | 2022-09-14 00:20 | Any | MFm | New | CZ15 | rDXHP | Area-ft2-BA | 1020 | 1020 | None | 0.904 | 0.000408 | -2.1e-05 | 0.559 | 0.000226 | -2e-05 | [6 empty] | DEER:HVAC_Eff_AC | SummerOnly | 24 |  | 5.258 | 0.363 | 4.914 | 0.363 | 4.354 | 0.363
RE-HV-ResHP-21S | DEER2024 | D24_E+_Res_v4 | 2022-09-14 00:20 | Any | MFm | New | CZ16 | rDXHP | Area-ft2-BA | 1020 | 1020 | None | 1.49 | 0.000305 | -5e-06 | 1.33 | 0.000168 | -4e-06 | [6 empty] | DEER:HVAC_Eff_AC | SummerOnly | 24 |  | 5.224 | 0.365 | 5.058 | 0.365 | 3.731 | 0.365
RE-HV-ResHP-21S | DEER2024 | D24_E+_Res_v4 | 2022-09-14 00:20 | Any | SFm | New | CZ01 | rDXHP | Area-ft2-BA | 2160 | 2470 | None | 0.757 | 0.000112 | 1e-06 | 0.686 | 4.7e-05 | 1e-06 | [6 empty] | DEER:HVAC_Eff_AC | SummerOnly | 24 |  | 5.07 | 0.108 | 4.999 | 0.108 | 4.314 | 0.108
RE-HV-ResHP-21S | DEER2024 | D24_E+_Res_v4 | 2022-09-14 00:20 | Any | SFm | New | CZ02 | rDXHP | Area-ft2-BA | 2160 | 2040 | None | 0.904 | 0.000114 | 0 | 0.838 | 5.2e-05 | 0 | [6 empty] | DEER:HVAC_Eff_AC | SummerOnly | 24 |  | 4.469 | 0.104 | 4.403 | 0.104 | 3.565 | 0.104
RE-HV-ResHP-21S | DEER2024 | D24_E+_Res_v4 | 2022-09-14 00:20 | Any | SFm | New | CZ03 | rDXHP | Area-ft2-BA | 2160 | 2470 | None | 0.334 | 0.00019 | 1e-06 | 0.254 | 9.7e-05 | 1e-06 | [6 empty] | DEER:HVAC_Eff_AC | SummerOnly | 24 |  | 4.178 | 0.107 | 4.098 | 0.107 | 3.844 | 0.107
RE-HV-ResHP-21S | DEER2024 | D24_E+_Res_v4 | 2022-09-14 00:20 | Any | SFm | New | CZ04 | rDXHP | Area-ft2-BA | 2160 | 2470 | None | 0.437 | 0.000219 | -1e-06 | 0.342 | 0.000103 | -1e-06 | [6 empty] | DEER:HVAC_Eff_AC | SummerOnly | 24 |  | 4.444 | 0.107 | 4.348 | 0.107 | 4.006 | 0.107
RE-HV-ResHP-21S | DEER2024 | D24_E+_Res_v4 | 2022-09-14 00:20 | Any | SFm | New | CZ05 | rDXHP | Area-ft2-BA | 2160 | 2470 | None | 0.461 | 0.000123 | 0 | 0.379 | 6.1e-05 | 1e-06 | [6 empty] | DEER:HVAC_Eff_AC | SummerOnly | 24 |  | 4.306 | 0.107 | 4.225 | 0.107 | 3.845 | 0.107
RE-HV-ResHP-21S | DEER2024 | D24_E+_Res_v4 | 2022-09-14 00:20 | Any | SFm | New | CZ06 | rDXHP | Area-ft2-BA | 2250 | 2620 | None | 0.201 | 0.000168 | 0 | 0.103 | 8.6e-05 | 0 | [6 empty] | DEER:HVAC_Eff_AC | SummerOnly | 24 |  | 4.07 | 0.103 | 3.971 | 0.103 | 3.869 | 0.103
RE-HV-ResHP-21S | DEER2024 | D24_E+_Res_v4 | 2022-09-14 00:20 | Any | SFm | New | CZ07 | rDXHP | Area-ft2-BA | 2250 | 2620 | None | 0.188 | 0.000254 | -1e-06 | 0.0991 | 0.00013 | -1e-06 | [6 empty] | DEER:HVAC_Eff_AC | SummerOnly | 24 |  | 4.012 | 0.103 | 3.923 | 0.103 | 3.824 | 0.103
RE-HV-ResHP-21S | DEER2024 | D24_E+_Res_v4 | 2022-09-14 00:20 | Any | SFm | New | CZ08 | rDXHP | Area-ft2-BA | 2250 | 2620 | None | 0.219 | 0.000257 | 0 | 0.132 | 0.000133 | 0 | [6 empty] | DEER:HVAC_Eff_AC | SummerOnly | 24 |  | 4.034 | 0.103 | 3.947 | 0.103 | 3.815 | 0.103
RE-HV-ResHP-21S | DEER2024 | D24_E+_Res_v4 | 2022-09-14 00:20 | Any | SFm | New | CZ09 | rDXHP | Area-ft2-BA | 1930 | 2620 | None | 0.362 | 0.000344 | 0 | 0.207 | 0.000184 | 0 | [6 empty] | DEER:HVAC_Eff_AC | SummerOnly | 24 |  | 4.992 | 0.121 | 4.837 | 0.121 | 4.63 | 0.121
RE-HV-ResHP-21S | DEER2024 | D24_E+_Res_v4 | 2022-09-14 00:20 | Any | SFm | New | CZ10 | rDXHP | Area-ft2-BA | 2070 | 2040 | None | 0.501 | 0.000176 | 0 | 0.407 | 8.8e-05 | 0 | [6 empty] | DEER:HVAC_Eff_AC | SummerOnly | 24 |  | 4.129 | 0.108 | 4.036 | 0.108 | 3.629 | 0.108
RE-HV-ResHP-21S | DEER2024 | D24_E+_Res_v4 | 2022-09-14 00:20 | Any | SFm | New | CZ11 | rDXHP | Area-ft2-BA | 1790 | 2040 | None | 1.01 | 0.00039 | 0 | 0.774 | 0.000202 | 0 | [6 empty] | DEER:HVAC_Eff_AC | SummerOnly | 24 |  | 5.839 | 0.126 | 5.604 | 0.126 | 4.831 | 0.126
RE-HV-ResHP-21S | DEER2024 | D24_E+_Res_v4 | 2022-09-14 00:20 | Any | SFm | New | CZ12 | rDXHP | Area-ft2-BA | 1790 | 2040 | None | 0.956 | 0.000315 | 0 | 0.79 | 0.000163 | 0 | [6 empty] | DEER:HVAC_Eff_AC | SummerOnly | 24 |  | 5.543 | 0.126 | 5.378 | 0.126 | 4.588 | 0.126
RE-HV-ResHP-21S | DEER2024 | D24_E+_Res_v4 | 2022-09-14 00:20 | Any | SFm | New | CZ13 | rDXHP | Area-ft2-BA | 1790 | 2040 | None | 0.955 | 0.000398 | 0 | 0.696 | 0.000204 | 0 | [6 empty] | DEER:HVAC_Eff_AC | SummerOnly | 24 |  | 5.806 | 0.126 | 5.547 | 0.126 | 4.851 | 0.126
RE-HV-ResHP-21S | DEER2024 | D24_E+_Res_v4 | 2022-09-14 00:20 | Any | SFm | New | CZ14 | rDXHP | Area-ft2-BA | 1630 | 1750 | None | 0.999 | 0.000263 | 0 | 0.756 | 0.000132 | 0 | [6 empty] | DEER:HVAC_Eff_AC | SummerOnly | 24 |  | 5.865 | 0.135 | 5.622 | 0.135 | 4.866 | 0.135
RE-HV-ResHP-21S | DEER2024 | D24_E+_Res_v4 | 2022-09-14 00:20 | Any | SFm | New | CZ15 | rDXHP | Area-ft2-BA | 1630 | 1750 | None | 0.879 | 0.000391 | 0 | 0.511 | 0.000206 | 0 | [6 empty] | DEER:HVAC_Eff_AC | SummerOnly | 24 |  | 5.941 | 0.135 | 5.573 | 0.135 | 5.062 | 0.135
RE-HV-ResHP-21S | DEER2024 | D24_E+_Res_v4 | 2022-09-14 00:20 | Any | SFm | New | CZ16 | rDXHP | Area-ft2-BA | 1900 | 2470 | None | 1.18 | 0.000363 | 0 | 0.932 | 0.000193 | 0 | [6 empty] | DEER:HVAC_Eff_AC | SummerOnly | 24 |  | 6.221 | 0.122 | 5.978 | 0.122 | 5.046 | 0.122
RE-HV-ResHP-16S | DEER2024 | D24_E+_Res_v4 | 2022-09-01 20:46 | Any | Res | Ex | CZ01 | rDXHP | Area-ft2-BA | 1920 | 1920 | None | 0.82 | 9e-05 | 0 | 0.76 | 6e-05 | 0 | [8 empty] | 20 |  | 4.704 | 0.1597 | 4.649 | 0.1597 | 3.885 | 0.1597
RE-HV-ResHP-16S | DEER2024 | D24_E+_Res_v4 | 2022-09-01 20:46 | Any | Res | Ex | CZ02 | rDXHP | Area-ft2-BA | 1940 | 1940 | None | 0.82 | 0.00022 | 0 | 0.71 | 0.00014 | 0 | [8 empty] | 20 |  | 5.22 | 0.1553 | 5.114 | 0.1553 | 4.406 | 0.1553
RE-HV-ResHP-16S | DEER2024 | D24_E+_Res_v4 | 2022-09-01 20:46 | Any | Res | Ex | CZ03 | rDXHP | Area-ft2-BA | 1720 | 1720 | None | 0.45 | 0.00021 | 0 | 0.36 | 0.00015 | 0 | [8 empty] | 20 |  | 4.562 | 0.2058 | 4.473 | 0.2058 | 4.117 | 0.2058
RE-HV-ResHP-16S | DEER2024 | D24_E+_Res_v4 | 2022-09-01 20:46 | Any | Res | Ex | CZ04 | rDXHP | Area-ft2-BA | 1800 | 1800 | None | 0.46 | 0.00023 | 0 | 0.37 | 0.00015 | 0 | [8 empty] | 20 |  | 4.605 | 0.1866 | 4.514 | 0.1866 | 4.147 | 0.1866
RE-HV-ResHP-16S | DEER2024 | D24_E+_Res_v4 | 2022-09-01 20:46 | Any | Res | Ex | CZ05 | rDXHP | Area-ft2-BA | 1880 | 1880 | None | 0.62 | 0.00016 | 0 | 0.52 | 0.00011 | 0 | [8 empty] | 20 |  | 4.86 | 0.1694 | 4.761 | 0.1694 | 4.244 | 0.1694
RE-HV-ResHP-16S | DEER2024 | D24_E+_Res_v4 | 2022-09-01 20:46 | Any | Res | Ex | CZ06 | rDXHP | Area-ft2-BA | 1790 | 1790 | None | 0.18 | 0.00011 | 0 | 0.11 | 8e-05 | 0 | [8 empty] | 20 |  | 4.003 | 0.2002 | 3.933 | 0.2002 | 3.826 | 0.2002
RE-HV-ResHP-16S | DEER2024 | D24_E+_Res_v4 | 2022-09-01 20:46 | Any | Res | Ex | CZ07 | rDXHP | Area-ft2-BA | 1750 | 1750 | None | 0.16 | 0.00015 | 0 | 0.1 | 0.00011 | 0 | [8 empty] | 20 |  | 3.859 | 0.2081 | 3.8 | 0.2081 | 3.704 | 0.2081
RE-HV-ResHP-16S | DEER2024 | D24_E+_Res_v4 | 2022-09-01 20:46 | Any | Res | Ex | CZ08 | rDXHP | Area-ft2-BA | 1800 | 1800 | None | 0.26 | 0.0002 | 0 | 0.17 | 0.00014 | 0 | [8 empty] | 20 |  | 4.215 | 0.1973 | 4.129 | 0.1973 | 3.957 | 0.1973
RE-HV-ResHP-16S | DEER2024 | D24_E+_Res_v4 | 2022-09-01 20:46 | Any | Res | Ex | CZ09 | rDXHP | Area-ft2-BA | 1570 | 1570 | None | 0.33 | 0.00024 | 0 | 0.22 | 0.00017 | 0 | [8 empty] | 20 |  | 4.665 | 0.2136 | 4.555 | 0.2136 | 4.333 | 0.2136
RE-HV-ResHP-16S | DEER2024 | D24_E+_Res_v4 | 2022-09-01 20:46 | Any | Res | Ex | CZ10 | rDXHP | Area-ft2-BA | 1850 | 1850 | None | 0.57 | 0.00022 | 0 | 0.44 | 0.00014 | 0 | [8 empty] | 20 |  | 5.216 | 0.16 | 5.08 | 0.16 | 4.644 | 0.16
RE-HV-ResHP-16S | DEER2024 | D24_E+_Res_v4 | 2022-09-01 20:46 | Any | Res | Ex | CZ11 | rDXHP | Area-ft2-BA | 1660 | 1660 | None | 1.01 | 0.00036 | 0 | 0.81 | 0.00022 | 0 | [8 empty] | 20 |  | 6.635 | 0.162 | 6.432 | 0.162 | 5.623 | 0.162
RE-HV-ResHP-16S | DEER2024 | D24_E+_Res_v4 | 2022-09-01 20:46 | Any | Res | Ex | CZ12 | rDXHP | Area-ft2-BA | 1650 | 1650 | None | 0.92 | 0.00027 | 0 | 0.77 | 0.00017 | 0 | [8 empty] | 20 |  | 5.965 | 0.1654 | 5.817 | 0.1654 | 5.048 | 0.1654
RE-HV-ResHP-16S | DEER2024 | D24_E+_Res_v4 | 2022-09-01 20:46 | Any | Res | Ex | CZ13 | rDXHP | Area-ft2-BA | 1610 | 1620 | None | 1.07 | 0.0004 | 0 | 0.82 | 0.00024 | 0 | [8 empty] | 20 |  | 7.13 | 0.1754 | 6.878 | 0.1754 | 6.057 | 0.1754
RE-HV-ResHP-16S | DEER2024 | D24_E+_Res_v4 | 2022-09-01 20:46 | Any | Res | Ex | CZ14 | rDXHP | Area-ft2-BA | 1550 | 1550 | None | 0.98 | 0.00033 | 0 | 0.74 | 0.00019 | 0 | [8 empty] | 20 |  | 7.145 | 0.1602 | 6.902 | 0.1602 | 6.162 | 0.1602
RE-HV-ResHP-16S | DEER2024 | D24_E+_Res_v4 | 2022-09-01 20:46 | Any | Res | Ex | CZ15 | rDXHP | Area-ft2-BA | 1440 | 1440 | None | 0.96 | 0.00045 | 0 | 0.64 | 0.00028 | 0 | [8 empty] | 20 |  | 7.523 | 0.2029 | 7.198 | 0.2029 | 6.559 | 0.2029
RE-HV-ResHP-16S | DEER2024 | D24_E+_Res_v4 | 2022-09-01 20:46 | Any | Res | Ex | CZ16 | rDXHP | Area-ft2-BA | 1760 | 1760 | None | 1.35 | 0.00026 | 0 | 1.21 | 0.00016 | 0 | [8 empty] | 20 |  | 6.357 | 0.1532 | 6.214 | 0.1532 | 5.01 | 0.1532
RE-HV-ResHP-17S | DEER2024 | D24_E+_Res_v4 | 2022-09-01 20:46 | Any | Res | Ex | CZ01 | rDXHP | Area-ft2-BA | 1920 | 1920 | None | 0.85 | 0.0001 | 0 | 0.8 | 7e-05 | 0 | [8 empty] | 20 |  | 4.704 | 0.1597 | 4.649 | 0.1597 | 3.854 | 0.1597
RE-HV-ResHP-17S | DEER2024 | D24_E+_Res_v4 | 2022-09-01 20:46 | Any | Res | Ex | CZ02 | rDXHP | Area-ft2-BA | 1940 | 1940 | None | 0.87 | 0.00024 | 0 | 0.76 | 0.00017 | 0 | [8 empty] | 20 |  | 5.22 | 0.1553 | 5.114 | 0.1553 | 4.351 | 0.1553
RE-HV-ResHP-17S | DEER2024 | D24_E+_Res_v4 | 2022-09-01 20:46 | Any | Res | Ex | CZ03 | rDXHP | Area-ft2-BA | 1720 | 1720 | None | 0.49 | 0.00023 | 0 | 0.4 | 0.00017 | 0 | [8 empty] | 20 |  | 4.562 | 0.2058 | 4.473 | 0.2058 | 4.074 | 0.2058
RE-HV-ResHP-17S | DEER2024 | D24_E+_Res_v4 | 2022-09-01 20:46 | Any | Res | Ex | CZ04 | rDXHP | Area-ft2-BA | 1800 | 1800 | None | 0.5 | 0.00026 | 0 | 0.41 | 0.00018 | 0 | [8 empty] | 20 |  | 4.605 | 0.1866 | 4.514 | 0.1866 | 4.103 | 0.1866
RE-HV-ResHP-17S | DEER2024 | D24_E+_Res_v4 | 2022-09-01 20:46 | Any | Res | Ex | CZ05 | rDXHP | Area-ft2-BA | 1880 | 1880 | None | 0.66 | 0.00017 | 0 | 0.57 | 0.00013 | 0 | [8 empty] | 20 |  | 4.86 | 0.1694 | 4.761 | 0.1694 | 4.197 | 0.1694
RE-HV-ResHP-17S | DEER2024 | D24_E+_Res_v4 | 2022-09-01 20:46 | Any | Res | Ex | CZ06 | rDXHP | Area-ft2-BA | 1790 | 1790 | None | 0.21 | 0.00012 | 0 | 0.14 | 9e-05 | 0 | [8 empty] | 20 |  | 4.003 | 0.2002 | 3.933 | 0.2002 | 3.794 | 0.2002
RE-HV-ResHP-17S | DEER2024 | D24_E+_Res_v4 | 2022-09-01 20:46 | Any | Res | Ex | CZ07 | rDXHP | Area-ft2-BA | 1750 | 1750 | None | 0.18 | 0.00017 | 0 | 0.12 | 0.00012 | 0 | [8 empty] | 20 |  | 3.859 | 0.2081 | 3.8 | 0.2081 | 3.677 | 0.2081
RE-HV-ResHP-17S | DEER2024 | D24_E+_Res_v4 | 2022-09-01 20:46 | Any | Res | Ex | CZ08 | rDXHP | Area-ft2-BA | 1800 | 1800 | None | 0.29 | 0.00022 | 0 | 0.21 | 0.00016 | 0 | [8 empty] | 20 |  | 4.215 | 0.1973 | 4.129 | 0.1973 | 3.921 | 0.1973
RE-HV-ResHP-17S | DEER2024 | D24_E+_Res_v4 | 2022-09-01 20:46 | Any | Res | Ex | CZ09 | rDXHP | Area-ft2-BA | 1570 | 1570 | None | 0.38 | 0.00026 | 0 | 0.27 | 0.00019 | 0 | [8 empty] | 20 |  | 4.665 | 0.2136 | 4.555 | 0.2136 | 4.287 | 0.2136
RE-HV-ResHP-17S | DEER2024 | D24_E+_Res_v4 | 2022-09-01 20:46 | Any | Res | Ex | CZ10 | rDXHP | Area-ft2-BA | 1850 | 1850 | None | 0.63 | 0.00025 | 0 | 0.5 | 0.00017 | 0 | [8 empty] | 20 |  | 5.216 | 0.16 | 5.08 | 0.16 | 4.585 | 0.16
RE-HV-ResHP-17S | DEER2024 | D24_E+_Res_v4 | 2022-09-01 20:46 | Any | Res | Ex | CZ11 | rDXHP | Area-ft2-BA | 1660 | 1660 | None | 1.1 | 0.00041 | 0 | 0.9 | 0.00027 | 0 | [8 empty] | 20 |  | 6.635 | 0.162 | 6.432 | 0.162 | 5.534 | 0.162
RE-HV-ResHP-17S | DEER2024 | D24_E+_Res_v4 | 2022-09-01 20:46 | Any | Res | Ex | CZ12 | rDXHP | Area-ft2-BA | 1650 | 1650 | None | 0.99 | 0.0003 | 0 | 0.84 | 0.0002 | 0 | [8 empty] | 20 |  | 5.965 | 0.1654 | 5.817 | 0.1654 | 4.978 | 0.1654
RE-HV-ResHP-17S | DEER2024 | D24_E+_Res_v4 | 2022-09-01 20:46 | Any | Res | Ex | CZ13 | rDXHP | Area-ft2-BA | 1610 | 1620 | None | 1.18 | 0.00045 | 0 | 0.93 | 0.00029 | 0 | [8 empty] | 20 |  | 7.13 | 0.1754 | 6.878 | 0.1754 | 5.952 | 0.1754
RE-HV-ResHP-17S | DEER2024 | D24_E+_Res_v4 | 2022-09-01 20:46 | Any | Res | Ex | CZ14 | rDXHP | Area-ft2-BA | 1550 | 1550 | None | 1.09 | 0.00038 | 0 | 0.84 | 0.00024 | 0 | [8 empty] | 20 |  | 7.145 | 0.1602 | 6.902 | 0.1602 | 6.059 | 0.1602
RE-HV-ResHP-17S | DEER2024 | D24_E+_Res_v4 | 2022-09-01 20:46 | Any | Res | Ex | CZ15 | rDXHP | Area-ft2-BA | 1440 | 1440 | None | 1.08 | 0.00051 | 0 | 0.75 | 0.00034 | 0 | [8 empty] | 20 |  | 7.523 | 0.2029 | 7.198 | 0.2029 | 6.442 | 0.2029
RE-HV-ResHP-17S | DEER2024 | D24_E+_Res_v4 | 2022-09-01 20:46 | Any | Res | Ex | CZ16 | rDXHP | Area-ft2-BA | 1760 | 1760 | None | 1.41 | 0.00029 | 0 | 1.27 | 0.0002 | 0 | [8 empty] | 20 |  | 6.357 | 0.1532 | 6.214 | 0.1532 | 4.942 | 0.1532
RE-HV-ResHP-18S | DEER2024 | D24_E+_Res_v4 | 2022-09-01 20:46 | Any | Res | Ex | CZ01 | rDXHP | Area-ft2-BA | 1920 | 1920 | None | 0.86 | 0.0001 | 0 | 0.81 | 7e-05 | 0 | [8 empty] | 20 |  | 4.704 | 0.1597 | 4.649 | 0.1597 | 3.842 | 0.1597
RE-HV-ResHP-18S | DEER2024 | D24_E+_Res_v4 | 2022-09-01 20:46 | Any | Res | Ex | CZ02 | rDXHP | Area-ft2-BA | 1940 | 1940 | None | 0.89 | 0.00026 | 0 | 0.79 | 0.00019 | 0 | [8 empty] | 20 |  | 5.22 | 0.1553 | 5.114 | 0.1553 | 4.329 | 0.1553
RE-HV-ResHP-18S | DEER2024 | D24_E+_Res_v4 | 2022-09-01 20:46 | Any | Res | Ex | CZ03 | rDXHP | Area-ft2-BA | 1720 | 1720 | None | 0.51 | 0.00025 | 0 | 0.42 | 0.00019 | 0 | [8 empty] | 20 |  | 4.562 | 0.2058 | 4.473 | 0.2058 | 4.055 | 0.2058
RE-HV-ResHP-18S | DEER2024 | D24_E+_Res_v4 | 2022-09-01 20:46 | Any | Res | Ex | CZ04 | rDXHP | Area-ft2-BA | 1800 | 1800 | None | 0.52 | 0.00028 | 0 | 0.43 | 0.0002 | 0 | [8 empty] | 20 |  | 4.605 | 0.1866 | 4.514 | 0.1866 | 4.083 | 0.1866
RE-HV-ResHP-18S | DEER2024 | D24_E+_Res_v4 | 2022-09-01 20:46 | Any | Res | Ex | CZ05 | rDXHP | Area-ft2-BA | 1880 | 1880 | None | 0.69 | 0.00018 | 0 | 0.59 | 0.00014 | 0 | [8 empty] | 20 |  | 4.86 | 0.1694 | 4.761 | 0.1694 | 4.175 | 0.1694
RE-HV-ResHP-18S | DEER2024 | D24_E+_Res_v4 | 2022-09-01 20:46 | Any | Res | Ex | CZ06 | rDXHP | Area-ft2-BA | 1790 | 1790 | None | 0.23 | 0.00013 | 0 | 0.15 | 0.0001 | 0 | [8 empty] | 20 |  | 4.003 | 0.2002 | 3.933 | 0.2002 | 3.777 | 0.2002
RE-HV-ResHP-18S | DEER2024 | D24_E+_Res_v4 | 2022-09-01 20:46 | Any | Res | Ex | CZ07 | rDXHP | Area-ft2-BA | 1750 | 1750 | None | 0.2 | 0.00018 | 0 | 0.14 | 0.00013 | 0 | [8 empty] | 20 |  | 3.859 | 0.2081 | 3.8 | 0.2081 | 3.662 | 0.2081
RE-HV-ResHP-18S | DEER2024 | D24_E+_Res_v4 | 2022-09-01 20:46 | Any | Res | Ex | CZ08 | rDXHP | Area-ft2-BA | 1800 | 1800 | None | 0.31 | 0.00024 | 0 | 0.23 | 0.00017 | 0 | [8 empty] | 20 |  | 4.215 | 0.1973 | 4.129 | 0.1973 | 3.9 | 0.1973
RE-HV-ResHP-18S | DEER2024 | D24_E+_Res_v4 | 2022-09-01 20:46 | Any | Res | Ex | CZ09 | rDXHP | Area-ft2-BA | 1570 | 1570 | None | 0.41 | 0.00028 | 0 | 0.3 | 0.00021 | 0 | [8 empty] | 20 |  | 4.665 | 0.2136 | 4.555 | 0.2136 | 4.259 | 0.2136
RE-HV-ResHP-18S | DEER2024 | D24_E+_Res_v4 | 2022-09-01 20:46 | Any | Res | Ex | CZ10 | rDXHP | Area-ft2-BA | 1850 | 1850 | None | 0.67 | 0.00027 | 0 | 0.53 | 0.00019 | 0 | [8 empty] | 20 |  | 5.216 | 0.16 | 5.08 | 0.16 | 4.55 | 0.16
RE-HV-ResHP-18S | DEER2024 | D24_E+_Res_v4 | 2022-09-01 20:46 | Any | Res | Ex | CZ11 | rDXHP | Area-ft2-BA | 1660 | 1660 | None | 1.15 | 0.00044 | 0 | 0.95 | 0.0003 | 0 | [8 empty] | 20 |  | 6.635 | 0.162 | 6.432 | 0.162 | 5.485 | 0.162
RE-HV-ResHP-18S | DEER2024 | D24_E+_Res_v4 | 2022-09-01 20:46 | Any | Res | Ex | CZ12 | rDXHP | Area-ft2-BA | 1650 | 1650 | None | 1.02 | 0.00033 | 0 | 0.87 | 0.00023 | 0 | [8 empty] | 20 |  | 5.965 | 0.1654 | 5.817 | 0.1654 | 4.942 | 0.1654
RE-HV-ResHP-18S | DEER2024 | D24_E+_Res_v4 | 2022-09-01 20:46 | Any | Res | Ex | CZ13 | rDXHP | Area-ft2-BA | 1610 | 1620 | None | 1.24 | 0.00049 | 0 | 0.99 | 0.00034 | 0 | [8 empty] | 20 |  | 7.13 | 0.1754 | 6.878 | 0.1754 | 5.889 | 0.1754
RE-HV-ResHP-18S | DEER2024 | D24_E+_Res_v4 | 2022-09-01 20:46 | Any | Res | Ex | CZ14 | rDXHP | Area-ft2-BA | 1550 | 1550 | None | 1.15 | 0.00041 | 0 | 0.91 | 0.00028 | 0 | [8 empty] | 20 |  | 7.145 | 0.1602 | 6.902 | 0.1602 | 5.997 | 0.1602
RE-HV-ResHP-18S | DEER2024 | D24_E+_Res_v4 | 2022-09-01 20:46 | Any | Res | Ex | CZ15 | rDXHP | Area-ft2-BA | 1440 | 1440 | None | 1.17 | 0.00055 | 0 | 0.84 | 0.00038 | 0 | [8 empty] | 20 |  | 7.523 | 0.2029 | 7.198 | 0.2029 | 6.355 | 0.2029
RE-HV-ResHP-18S | DEER2024 | D24_E+_Res_v4 | 2022-09-01 20:46 | Any | Res | Ex | CZ16 | rDXHP | Area-ft2-BA | 1760 | 1760 | None | 1.45 | 0.00031 | 0 | 1.31 | 0.00022 | 0 | [8 empty] | 20 |  | 6.357 | 0.1532 | 6.214 | 0.1532 | 4.904 | 0.1532
RE-HV-ResHP-19S | DEER2024 | D24_E+_Res_v4 | 2022-09-01 20:46 | Any | Res | Ex | CZ01 | rDXHP | Area-ft2-BA | 1920 | 1920 | None | 0.86 | 0.00011 | 0 | 0.81 | 8e-05 | 0 | [8 empty] | 20 |  | 4.704 | 0.1597 | 4.649 | 0.1597 | 3.842 | 0.1597
RE-HV-ResHP-19S | DEER2024 | D24_E+_Res_v4 | 2022-09-01 20:46 | Any | Res | Ex | CZ02 | rDXHP | Area-ft2-BA | 1940 | 1940 | None | 0.9 | 0.00028 | 0 | 0.79 | 0.00021 | 0 | [8 empty] | 20 |  | 5.22 | 0.1553 | 5.114 | 0.1553 | 4.324 | 0.1553
RE-HV-ResHP-19S | DEER2024 | D24_E+_Res_v4 | 2022-09-01 20:46 | Any | Res | Ex | CZ03 | rDXHP | Area-ft2-BA | 1720 | 1720 | None | 0.51 | 0.00026 | 0 | 0.43 | 0.0002 | 0 | [8 empty] | 20 |  | 4.562 | 0.2058 | 4.473 | 0.2058 | 4.046 | 0.2058
RE-HV-ResHP-19S | DEER2024 | D24_E+_Res_v4 | 2022-09-01 20:46 | Any | Res | Ex | CZ04 | rDXHP | Area-ft2-BA | 1800 | 1800 | None | 0.53 | 0.00029 | 0 | 0.44 | 0.00022 | 0 | [8 empty] | 20 |  | 4.605 | 0.1866 | 4.514 | 0.1866 | 4.075 | 0.1866
RE-HV-ResHP-19S | DEER2024 | D24_E+_Res_v4 | 2022-09-01 20:46 | Any | Res | Ex | CZ05 | rDXHP | Area-ft2-BA | 1880 | 1880 | None | 0.69 | 0.0002 | 0 | 0.59 | 0.00015 | 0 | [8 empty] | 20 |  | 4.86 | 0.1694 | 4.761 | 0.1694 | 4.167 | 0.1694
RE-HV-ResHP-19S | DEER2024 | D24_E+_Res_v4 | 2022-09-01 20:46 | Any | Res | Ex | CZ06 | rDXHP | Area-ft2-BA | 1790 | 1790 | None | 0.23 | 0.00014 | 0 | 0.16 | 0.0001 | 0 | [8 empty] | 20 |  | 4.003 | 0.2002 | 3.933 | 0.2002 | 3.769 | 0.2002
RE-HV-ResHP-19S | DEER2024 | D24_E+_Res_v4 | 2022-09-01 20:46 | Any | Res | Ex | CZ07 | rDXHP | Area-ft2-BA | 1750 | 1750 | None | 0.2 | 0.00019 | 0 | 0.14 | 0.00015 | 0 | [8 empty] | 20 |  | 3.859 | 0.2081 | 3.8 | 0.2081 | 3.655 | 0.2081
RE-HV-ResHP-19S | DEER2024 | D24_E+_Res_v4 | 2022-09-01 20:46 | Any | Res | Ex | CZ08 | rDXHP | Area-ft2-BA | 1800 | 1800 | None | 0.33 | 0.00025 | 0 | 0.24 | 0.00019 | 0 | [8 empty] | 20 |  | 4.215 | 0.1973 | 4.129 | 0.1973 | 3.887 | 0.1973
RE-HV-ResHP-19S | DEER2024 | D24_E+_Res_v4 | 2022-09-01 20:46 | Any | Res | Ex | CZ09 | rDXHP | Area-ft2-BA | 1570 | 1570 | None | 0.42 | 0.0003 | 0 | 0.31 | 0.00023 | 0 | [8 empty] | 20 |  | 4.665 | 0.2136 | 4.555 | 0.2136 | 4.242 | 0.2136
RE-HV-ResHP-19S | DEER2024 | D24_E+_Res_v4 | 2022-09-01 20:46 | Any | Res | Ex | CZ10 | rDXHP | Area-ft2-BA | 1850 | 1850 | None | 0.69 | 0.00029 | 0 | 0.55 | 0.00021 | 0 | [8 empty] | 20 |  | 5.216 | 0.16 | 5.08 | 0.16 | 4.529 | 0.16
RE-HV-ResHP-19S | DEER2024 | D24_E+_Res_v4 | 2022-09-01 20:46 | Any | Res | Ex | CZ11 | rDXHP | Area-ft2-BA | 1660 | 1660 | None | 1.18 | 0.00047 | 0 | 0.98 | 0.00034 | 0 | [8 empty] | 20 |  | 6.635 | 0.162 | 6.432 | 0.162 | 5.455 | 0.162
RE-HV-ResHP-19S | DEER2024 | D24_E+_Res_v4 | 2022-09-01 20:46 | Any | Res | Ex | CZ12 | rDXHP | Area-ft2-BA | 1650 | 1650 | None | 1.04 | 0.00036 | 0 | 0.89 | 0.00025 | 0 | [8 empty] | 20 |  | 5.965 | 0.1654 | 5.817 | 0.1654 | 4.924 | 0.1654
RE-HV-ResHP-19S | DEER2024 | D24_E+_Res_v4 | 2022-09-01 20:46 | Any | Res | Ex | CZ13 | rDXHP | Area-ft2-BA | 1610 | 1620 | None | 1.28 | 0.00053 | 0 | 1.03 | 0.00037 | 0 | [8 empty] | 20 |  | 7.13 | 0.1754 | 6.878 | 0.1754 | 5.848 | 0.1754
RE-HV-ResHP-19S | DEER2024 | D24_E+_Res_v4 | 2022-09-01 20:46 | Any | Res | Ex | CZ14 | rDXHP | Area-ft2-BA | 1550 | 1550 | None | 1.19 | 0.00045 | 0 | 0.94 | 0.00031 | 0 | [8 empty] | 20 |  | 7.145 | 0.1602 | 6.902 | 0.1602 | 5.959 | 0.1602
RE-HV-ResHP-19S | DEER2024 | D24_E+_Res_v4 | 2022-09-01 20:46 | Any | Res | Ex | CZ15 | rDXHP | Area-ft2-BA | 1440 | 1440 | None | 1.24 | 0.00059 | 0 | 0.91 | 0.00042 | 0 | [8 empty] | 20 |  | 7.523 | 0.2029 | 7.198 | 0.2029 | 6.285 | 0.2029
RE-HV-ResHP-19S | DEER2024 | D24_E+_Res_v4 | 2022-09-01 20:46 | Any | Res | Ex | CZ16 | rDXHP | Area-ft2-BA | 1760 | 1760 | None | 1.47 | 0.00033 | 0 | 1.33 | 0.00024 | 0 | [8 empty] | 20 |  | 6.357 | 0.1532 | 6.214 | 0.1532 | 4.881 | 0.1532
RE-HV-ResHP-20S | DEER2024 | D24_E+_Res_v4 | 2022-09-01 20:46 | Any | Res | Ex | CZ01 | rDXHP | Area-ft2-BA | 1920 | 1920 | None | 0.9 | 0.00012 | 0 | 0.84 | 9e-05 | 0 | [8 empty] | 20 |  | 4.704 | 0.1597 | 4.649 | 0.1597 | 3.808 | 0.1597
RE-HV-ResHP-20S | DEER2024 | D24_E+_Res_v4 | 2022-09-01 20:46 | Any | Res | Ex | CZ02 | rDXHP | Area-ft2-BA | 1940 | 1940 | None | 0.95 | 0.00029 | 0 | 0.85 | 0.00022 | 0 | [8 empty] | 20 |  | 5.22 | 0.1553 | 5.114 | 0.1553 | 4.27 | 0.1553
RE-HV-ResHP-20S | DEER2024 | D24_E+_Res_v4 | 2022-09-01 20:46 | Any | Res | Ex | CZ03 | rDXHP | Area-ft2-BA | 1720 | 1720 | None | 0.55 | 0.00028 | 0 | 0.47 | 0.00021 | 0 | [8 empty] | 20 |  | 4.562 | 0.2058 | 4.473 | 0.2058 | 4.007 | 0.2058
RE-HV-ResHP-20S | DEER2024 | D24_E+_Res_v4 | 2022-09-01 20:46 | Any | Res | Ex | CZ04 | rDXHP | Area-ft2-BA | 1800 | 1800 | None | 0.57 | 0.00031 | 0 | 0.48 | 0.00023 | 0 | [8 empty] | 20 |  | 4.605 | 0.1866 | 4.514 | 0.1866 | 4.033 | 0.1866
RE-HV-ResHP-20S | DEER2024 | D24_E+_Res_v4 | 2022-09-01 20:46 | Any | Res | Ex | CZ05 | rDXHP | Area-ft2-BA | 1880 | 1880 | None | 0.74 | 0.0002 | 0 | 0.64 | 0.00016 | 0 | [8 empty] | 20 |  | 4.86 | 0.1694 | 4.761 | 0.1694 | 4.122 | 0.1694
RE-HV-ResHP-20S | DEER2024 | D24_E+_Res_v4 | 2022-09-01 20:46 | Any | Res | Ex | CZ06 | rDXHP | Area-ft2-BA | 1790 | 1790 | None | 0.26 | 0.00014 | 0 | 0.19 | 0.00011 | 0 | [8 empty] | 20 |  | 4.003 | 0.2002 | 3.933 | 0.2002 | 3.741 | 0.2002
RE-HV-ResHP-20S | DEER2024 | D24_E+_Res_v4 | 2022-09-01 20:46 | Any | Res | Ex | CZ07 | rDXHP | Area-ft2-BA | 1750 | 1750 | None | 0.23 | 0.00021 | 0 | 0.17 | 0.00016 | 0 | [8 empty] | 20 |  | 3.859 | 0.2081 | 3.8 | 0.2081 | 3.632 | 0.2081
RE-HV-ResHP-20S | DEER2024 | D24_E+_Res_v4 | 2022-09-01 20:46 | Any | Res | Ex | CZ08 | rDXHP | Area-ft2-BA | 1800 | 1800 | None | 0.36 | 0.00026 | 0 | 0.27 | 0.0002 | 0 | [8 empty] | 20 |  | 4.215 | 0.1973 | 4.129 | 0.1973 | 3.858 | 0.1973
RE-HV-ResHP-20S | DEER2024 | D24_E+_Res_v4 | 2022-09-01 20:46 | Any | Res | Ex | CZ09 | rDXHP | Area-ft2-BA | 1570 | 1570 | None | 0.46 | 0.00031 | 0 | 0.35 | 0.00024 | 0 | [8 empty] | 20 |  | 4.665 | 0.2136 | 4.555 | 0.2136 | 4.205 | 0.2136
RE-HV-ResHP-20S | DEER2024 | D24_E+_Res_v4 | 2022-09-01 20:46 | Any | Res | Ex | CZ10 | rDXHP | Area-ft2-BA | 1850 | 1850 | None | 0.74 | 0.00031 | 0 | 0.6 | 0.00023 | 0 | [8 empty] | 20 |  | 5.216 | 0.16 | 5.08 | 0.16 | 4.481 | 0.16
RE-HV-ResHP-20S | DEER2024 | D24_E+_Res_v4 | 2022-09-01 20:46 | Any | Res | Ex | CZ11 | rDXHP | Area-ft2-BA | 1660 | 1660 | None | 1.25 | 0.0005 | 0 | 1.05 | 0.00036 | 0 | [8 empty] | 20 |  | 6.635 | 0.162 | 6.432 | 0.162 | 5.38 | 0.162
RE-HV-ResHP-20S | DEER2024 | D24_E+_Res_v4 | 2022-09-01 20:46 | Any | Res | Ex | CZ12 | rDXHP | Area-ft2-BA | 1650 | 1650 | None | 1.1 | 0.00037 | 0 | 0.95 | 0.00027 | 0 | [8 empty] | 20 |  | 5.965 | 0.1654 | 5.817 | 0.1654 | 4.863 | 0.1654
RE-HV-ResHP-20S | DEER2024 | D24_E+_Res_v4 | 2022-09-01 20:46 | Any | Res | Ex | CZ13 | rDXHP | Area-ft2-BA | 1610 | 1620 | None | 1.37 | 0.00056 | 0 | 1.11 | 0.0004 | 0 | [8 empty] | 20 |  | 7.13 | 0.1754 | 6.878 | 0.1754 | 5.765 | 0.1754
RE-HV-ResHP-20S | DEER2024 | D24_E+_Res_v4 | 2022-09-01 20:46 | Any | Res | Ex | CZ14 | rDXHP | Area-ft2-BA | 1550 | 1550 | None | 1.27 | 0.00048 | 0 | 1.03 | 0.00034 | 0 | [8 empty] | 20 |  | 7.145 | 0.1602 | 6.902 | 0.1602 | 5.874 | 0.1602
RE-HV-ResHP-20S | DEER2024 | D24_E+_Res_v4 | 2022-09-01 20:46 | Any | Res | Ex | CZ15 | rDXHP | Area-ft2-BA | 1440 | 1440 | None | 1.32 | 0.00063 | 0 | 0.99 | 0.00046 | 0 | [8 empty] | 20 |  | 7.523 | 0.2029 | 7.198 | 0.2029 | 6.209 | 0.2029
RE-HV-ResHP-20S | DEER2024 | D24_E+_Res_v4 | 2022-09-01 20:46 | Any | Res | Ex | CZ16 | rDXHP | Area-ft2-BA | 1760 | 1760 | None | 1.53 | 0.00035 | 0 | 1.39 | 0.00026 | 0 | [8 empty] | 20 |  | 6.357 | 0.1532 | 6.214 | 0.1532 | 4.826 | 0.1532
RE-HV-ResHP-21S | DEER2024 | D24_E+_Res_v4 | 2022-09-01 20:46 | Any | Res | Ex | CZ01 | rDXHP | Area-ft2-BA | 1920 | 1920 | None | 0.94 | 0.00012 | 0 | 0.88 | 9e-05 | 0 | [8 empty] | 20 |  | 4.704 | 0.1597 | 4.649 | 0.1597 | 3.769 | 0.1597
RE-HV-ResHP-21S | DEER2024 | D24_E+_Res_v4 | 2022-09-01 20:46 | Any | Res | Ex | CZ02 | rDXHP | Area-ft2-BA | 1940 | 1940 | None | 1.01 | 0.0003 | 0 | 0.91 | 0.00023 | 0 | [8 empty] | 20 |  | 5.22 | 0.1553 | 5.114 | 0.1553 | 4.207 | 0.1553
RE-HV-ResHP-21S | DEER2024 | D24_E+_Res_v4 | 2022-09-01 20:46 | Any | Res | Ex | CZ03 | rDXHP | Area-ft2-BA | 1720 | 1720 | None | 0.6 | 0.00029 | 0 | 0.51 | 0.00022 | 0 | [8 empty] | 20 |  | 4.562 | 0.2058 | 4.473 | 0.2058 | 3.962 | 0.2058
RE-HV-ResHP-21S | DEER2024 | D24_E+_Res_v4 | 2022-09-01 20:46 | Any | Res | Ex | CZ04 | rDXHP | Area-ft2-BA | 1800 | 1800 | None | 0.62 | 0.00032 | 0 | 0.53 | 0.00024 | 0 | [8 empty] | 20 |  | 4.605 | 0.1866 | 4.514 | 0.1866 | 3.987 | 0.1866
RE-HV-ResHP-21S | DEER2024 | D24_E+_Res_v4 | 2022-09-01 20:46 | Any | Res | Ex | CZ05 | rDXHP | Area-ft2-BA | 1880 | 1880 | None | 0.79 | 0.00021 | 0 | 0.69 | 0.00017 | 0 | [8 empty] | 20 |  | 4.86 | 0.1694 | 4.761 | 0.1694 | 4.071 | 0.1694
RE-HV-ResHP-21S | DEER2024 | D24_E+_Res_v4 | 2022-09-01 20:46 | Any | Res | Ex | CZ06 | rDXHP | Area-ft2-BA | 1790 | 1790 | None | 0.29 | 0.00015 | 0 | 0.22 | 0.00012 | 0 | [8 empty] | 20 |  | 4.003 | 0.2002 | 3.933 | 0.2002 | 3.71 | 0.2002
RE-HV-ResHP-21S | DEER2024 | D24_E+_Res_v4 | 2022-09-01 20:46 | Any | Res | Ex | CZ07 | rDXHP | Area-ft2-BA | 1750 | 1750 | None | 0.25 | 0.00021 | 0 | 0.19 | 0.00016 | 0 | [8 empty] | 20 |  | 3.859 | 0.2081 | 3.8 | 0.2081 | 3.605 | 0.2081
RE-HV-ResHP-21S | DEER2024 | D24_E+_Res_v4 | 2022-09-01 20:46 | Any | Res | Ex | CZ08 | rDXHP | Area-ft2-BA | 1800 | 1800 | None | 0.39 | 0.00027 | 0 | 0.3 | 0.00021 | 0 | [8 empty] | 20 |  | 4.215 | 0.1973 | 4.129 | 0.1973 | 3.827 | 0.1973
RE-HV-ResHP-21S | DEER2024 | D24_E+_Res_v4 | 2022-09-01 20:46 | Any | Res | Ex | CZ09 | rDXHP | Area-ft2-BA | 1570 | 1570 | None | 0.5 | 0.00033 | 0 | 0.39 | 0.00025 | 0 | [8 empty] | 20 |  | 4.665 | 0.2136 | 4.555 | 0.2136 | 4.167 | 0.2136
RE-HV-ResHP-21S | DEER2024 | D24_E+_Res_v4 | 2022-09-01 20:46 | Any | Res | Ex | CZ10 | rDXHP | Area-ft2-BA | 1850 | 1850 | None | 0.79 | 0.00032 | 0 | 0.65 | 0.00024 | 0 | [8 empty] | 20 |  | 5.216 | 0.16 | 5.08 | 0.16 | 4.43 | 0.16
RE-HV-ResHP-21S | DEER2024 | D24_E+_Res_v4 | 2022-09-01 20:46 | Any | Res | Ex | CZ11 | rDXHP | Area-ft2-BA | 1660 | 1660 | None | 1.34 | 0.00053 | 0 | 1.13 | 0.00039 | 0 | [8 empty] | 20 |  | 6.635 | 0.162 | 6.432 | 0.162 | 5.301 | 0.162
RE-HV-ResHP-21S | DEER2024 | D24_E+_Res_v4 | 2022-09-01 20:46 | Any | Res | Ex | CZ12 | rDXHP | Area-ft2-BA | 1650 | 1650 | None | 1.17 | 0.00039 | 0 | 1.02 | 0.00029 | 0 | [8 empty] | 20 |  | 5.965 | 0.1654 | 5.817 | 0.1654 | 4.795 | 0.1654
RE-HV-ResHP-21S | DEER2024 | D24_E+_Res_v4 | 2022-09-01 20:46 | Any | Res | Ex | CZ13 | rDXHP | Area-ft2-BA | 1610 | 1620 | None | 1.45 | 0.00059 | 0 | 1.2 | 0.00043 | 0 | [8 empty] | 20 |  | 7.13 | 0.1754 | 6.878 | 0.1754 | 5.677 | 0.1754
RE-HV-ResHP-21S | DEER2024 | D24_E+_Res_v4 | 2022-09-01 20:46 | Any | Res | Ex | CZ14 | rDXHP | Area-ft2-BA | 1550 | 1550 | None | 1.36 | 0.0005 | 0 | 1.12 | 0.00036 | 0 | [8 empty] | 20 |  | 7.145 | 0.1602 | 6.902 | 0.1602 | 5.785 | 0.1602
RE-HV-ResHP-21S | DEER2024 | D24_E+_Res_v4 | 2022-09-01 20:46 | Any | Res | Ex | CZ15 | rDXHP | Area-ft2-BA | 1440 | 1440 | None | 1.38 | 0.00066 | 0 | 1.06 | 0.00048 | 0 | [8 empty] | 20 |  | 7.523 | 0.2029 | 7.198 | 0.2029 | 6.138 | 0.2029
RE-HV-ResHP-21S | DEER2024 | D24_E+_Res_v4 | 2022-09-01 20:46 | Any | Res | Ex | CZ16 | rDXHP | Area-ft2-BA | 1760 | 1760 | None | 1.59 | 0.00037 | 0 | 1.45 | 0.00028 | 0 | [8 empty] | 20 |  | 6.357 | 0.1532 | 6.214 | 0.1532 | 4.768 | 0.1532
RE-HV-ResHP-16S | DEER2024 | D24_E+_Res_v4 | 2022-09-14 00:23 | Any | Res | New | CZ01 | rDXHP | Area-ft2-BA | 1610 | 1860 | None | 0.78 | 7e-05 | 0 | 0.732 | 1e-05 | 0 | [8 empty] | 20 |  | 4.891 | 0.248 | 4.843 | 0.248 | 4.111 | 0.248
RE-HV-ResHP-16S | DEER2024 | D24_E+_Res_v4 | 2022-09-14 00:23 | Any | Res | New | CZ02 | rDXHP | Area-ft2-BA | 1420 | 1380 | None | 0.841 | 0.00011 | 1e-05 | 0.79 | 3e-05 | 1e-05 | [8 empty] | 20 |  | 4.287 | 0.269 | 4.235 | 0.269 | 3.446 | 0.269
RE-HV-ResHP-16S | DEER2024 | D24_E+_Res_v4 | 2022-09-14 00:23 | Any | Res | New | CZ03 | rDXHP | Area-ft2-BA | 1390 | 1490 | None | 0.411 | 0.00015 | 0 | 0.32 | 5e-05 | 0 | [8 empty] | 20 |  | 4.013 | 0.279 | 3.923 | 0.279 | 3.603 | 0.279
RE-HV-ResHP-16S | DEER2024 | D24_E+_Res_v4 | 2022-09-14 00:23 | Any | Res | New | CZ04 | rDXHP | Area-ft2-BA | 1590 | 1740 | None | 0.408 | 0.00015 | 0 | 0.326 | 4e-05 | 0 | [8 empty] | 20 |  | 4.168 | 0.232 | 4.086 | 0.232 | 3.76 | 0.232
RE-HV-ResHP-16S | DEER2024 | D24_E+_Res_v4 | 2022-09-14 00:23 | Any | Res | New | CZ05 | rDXHP | Area-ft2-BA | 2090 | 2380 | None | 0.402 | 0.0001 | 0 | 0.314 | 3e-05 | 0 | [8 empty] | 20 |  | 4.351 | 0.119 | 4.263 | 0.119 | 3.949 | 0.119
RE-HV-ResHP-16S | DEER2024 | D24_E+_Res_v4 | 2022-09-14 00:23 | Any | Res | New | CZ06 | rDXHP | Area-ft2-BA | 1710 | 1910 | None | 0.13 | 0.00011 | -1e-05 | 0.0443 | 4e-05 | -1e-05 | [8 empty] | 20 |  | 3.789 | 0.217 | 3.703 | 0.217 | 3.659 | 0.217
RE-HV-ResHP-16S | DEER2024 | D24_E+_Res_v4 | 2022-09-14 00:23 | Any | Res | New | CZ07 | rDXHP | Area-ft2-BA | 1620 | 1800 | None | 0.121 | 0.00015 | -1e-05 | 0.0503 | 5e-05 | -1e-05 | [8 empty] | 20 |  | 3.662 | 0.236 | 3.591 | 0.236 | 3.541 | 0.236
RE-HV-ResHP-16S | DEER2024 | D24_E+_Res_v4 | 2022-09-14 00:23 | Any | Res | New | CZ08 | rDXHP | Area-ft2-BA | 1390 | 1500 | None | 0.196 | 0.00015 | -1e-05 | 0.11 | 5e-05 | -1e-05 | [8 empty] | 20 |  | 3.723 | 0.283 | 3.637 | 0.283 | 3.527 | 0.283
RE-HV-ResHP-16S | DEER2024 | D24_E+_Res_v4 | 2022-09-14 00:23 | Any | Res | New | CZ09 | rDXHP | Area-ft2-BA | 1350 | 1580 | None | 0.278 | 0.0002 | -2e-05 | 0.125 | 7e-05 | -2e-05 | [8 empty] | 20 |  | 4.339 | 0.271 | 4.187 | 0.271 | 4.062 | 0.271
RE-HV-ResHP-16S | DEER2024 | D24_E+_Res_v4 | 2022-09-14 00:23 | Any | Res | New | CZ10 | rDXHP | Area-ft2-BA | 1910 | 1880 | None | 0.458 | 0.00014 | 0 | 0.345 | 4e-05 | 0 | [8 empty] | 20 |  | 4.259 | 0.145 | 4.146 | 0.145 | 3.801 | 0.145
RE-HV-ResHP-16S | DEER2024 | D24_E+_Res_v4 | 2022-09-14 00:23 | Any | Res | New | CZ11 | rDXHP | Area-ft2-BA | 1700 | 1910 | None | 0.864 | 0.00031 | -1e-05 | 0.6 | 0.0001 | -1e-05 | [8 empty] | 20 |  | 5.974 | 0.149 | 5.709 | 0.149 | 5.11 | 0.149
RE-HV-ResHP-16S | DEER2024 | D24_E+_Res_v4 | 2022-09-14 00:23 | Any | Res | New | CZ12 | rDXHP | Area-ft2-BA | 1580 | 1760 | None | 0.826 | 0.00021 | 0 | 0.674 | 7e-05 | 0 | [8 empty] | 20 |  | 5.289 | 0.189 | 5.137 | 0.189 | 4.464 | 0.189
RE-HV-ResHP-16S | DEER2024 | D24_E+_Res_v4 | 2022-09-14 00:23 | Any | Res | New | CZ13 | rDXHP | Area-ft2-BA | 1660 | 1870 | None | 0.804 | 0.00029 | -1e-05 | 0.53 | 9e-05 | -1e-05 | [8 empty] | 20 |  | 5.825 | 0.161 | 5.551 | 0.161 | 5.021 | 0.161
RE-HV-ResHP-16S | DEER2024 | D24_E+_Res_v4 | 2022-09-14 00:23 | Any | Res | New | CZ14 | rDXHP | Area-ft2-BA | 1550 | 1650 | None | 0.891 | 0.00024 | -1e-05 | 0.569 | 6e-05 | -1e-05 | [8 empty] | 20 |  | 6.349 | 0.157 | 6.028 | 0.157 | 5.459 | 0.157
RE-HV-ResHP-16S | DEER2024 | D24_E+_Res_v4 | 2022-09-14 00:23 | Any | Res | New | CZ15 | rDXHP | Area-ft2-BA | 1370 | 1410 | None | 1.1 | 0.00052 | -0.00011 | 0.37 | 0.00017 | -0.00011 | [8 empty] | 20 |  | 8.138 | 0.214 | 7.402 | 0.214 | 7.032 | 0.214
RE-HV-ResHP-16S | DEER2024 | D24_E+_Res_v4 | 2022-09-14 00:23 | Any | Res | New | CZ16 | rDXHP | Area-ft2-BA | 1710 | 2120 | None | 1.13 | 0.00032 | -3e-05 | 0.835 | 0.00011 | -3e-05 | [8 empty] | 20 |  | 6.474 | 0.161 | 6.18 | 0.161 | 5.345 | 0.161
RE-HV-ResHP-17S | DEER2024 | D24_E+_Res_v4 | 2022-09-14 00:23 | Any | Res | New | CZ01 | rDXHP | Area-ft2-BA | 1610 | 1860 | None | 0.8 | 8e-05 | 0 | 0.752 | 2e-05 | 0 | [8 empty] | 20 |  | 4.891 | 0.248 | 4.843 | 0.248 | 4.091 | 0.248
RE-HV-ResHP-17S | DEER2024 | D24_E+_Res_v4 | 2022-09-14 00:23 | Any | Res | New | CZ02 | rDXHP | Area-ft2-BA | 1420 | 1380 | None | 0.858 | 0.00013 | 1e-05 | 0.807 | 5e-05 | 1e-05 | [8 empty] | 20 |  | 4.287 | 0.269 | 4.235 | 0.269 | 3.429 | 0.269
RE-HV-ResHP-17S | DEER2024 | D24_E+_Res_v4 | 2022-09-14 00:23 | Any | Res | New | CZ03 | rDXHP | Area-ft2-BA | 1390 | 1490 | None | 0.429 | 0.00016 | 0 | 0.338 | 7e-05 | 0 | [8 empty] | 20 |  | 4.013 | 0.279 | 3.923 | 0.279 | 3.585 | 0.279
RE-HV-ResHP-17S | DEER2024 | D24_E+_Res_v4 | 2022-09-14 00:23 | Any | Res | New | CZ04 | rDXHP | Area-ft2-BA | 1590 | 1740 | None | 0.429 | 0.00017 | 0 | 0.347 | 6e-05 | 0 | [8 empty] | 20 |  | 4.168 | 0.232 | 4.086 | 0.232 | 3.739 | 0.232
RE-HV-ResHP-17S | DEER2024 | D24_E+_Res_v4 | 2022-09-14 00:23 | Any | Res | New | CZ05 | rDXHP | Area-ft2-BA | 2090 | 2380 | None | 0.425 | 0.00011 | 0 | 0.335 | 4e-05 | 0 | [8 empty] | 20 |  | 4.351 | 0.119 | 4.263 | 0.119 | 3.927 | 0.119
RE-HV-ResHP-17S | DEER2024 | D24_E+_Res_v4 | 2022-09-14 00:23 | Any | Res | New | CZ06 | rDXHP | Area-ft2-BA | 1710 | 1910 | None | 0.146 | 0.00012 | -1e-05 | 0.0609 | 5e-05 | -1e-05 | [8 empty] | 20 |  | 3.789 | 0.217 | 3.703 | 0.217 | 3.642 | 0.217
RE-HV-ResHP-17S | DEER2024 | D24_E+_Res_v4 | 2022-09-14 00:23 | Any | Res | New | CZ07 | rDXHP | Area-ft2-BA | 1620 | 1800 | None | 0.134 | 0.00016 | -1e-05 | 0.0639 | 6e-05 | -1e-05 | [8 empty] | 20 |  | 3.662 | 0.236 | 3.591 | 0.236 | 3.527 | 0.236
RE-HV-ResHP-17S | DEER2024 | D24_E+_Res_v4 | 2022-09-14 00:23 | Any | Res | New | CZ08 | rDXHP | Area-ft2-BA | 1390 | 1500 | None | 0.211 | 0.00016 | -1e-05 | 0.125 | 7e-05 | -1e-05 | [8 empty] | 20 |  | 3.723 | 0.283 | 3.637 | 0.283 | 3.512 | 0.283
RE-HV-ResHP-17S | DEER2024 | D24_E+_Res_v4 | 2022-09-14 00:23 | Any | Res | New | CZ09 | rDXHP | Area-ft2-BA | 1350 | 1580 | None | 0.304 | 0.00022 | -2e-05 | 0.15 | 9e-05 | -2e-05 | [8 empty] | 20 |  | 4.339 | 0.271 | 4.187 | 0.271 | 4.036 | 0.271
RE-HV-ResHP-17S | DEER2024 | D24_E+_Res_v4 | 2022-09-14 00:23 | Any | Res | New | CZ10 | rDXHP | Area-ft2-BA | 1910 | 1880 | None | 0.484 | 0.00016 | 0 | 0.369 | 6e-05 | 0 | [8 empty] | 20 |  | 4.259 | 0.145 | 4.146 | 0.145 | 3.777 | 0.145
RE-HV-ResHP-17S | DEER2024 | D24_E+_Res_v4 | 2022-09-14 00:23 | Any | Res | New | CZ11 | rDXHP | Area-ft2-BA | 1700 | 1910 | None | 0.921 | 0.00034 | -1e-05 | 0.658 | 0.00013 | -1e-05 | [8 empty] | 20 |  | 5.974 | 0.149 | 5.709 | 0.149 | 5.053 | 0.149
RE-HV-ResHP-17S | DEER2024 | D24_E+_Res_v4 | 2022-09-14 00:23 | Any | Res | New | CZ12 | rDXHP | Area-ft2-BA | 1580 | 1760 | None | 0.866 | 0.00024 | 0 | 0.713 | 9e-05 | 0 | [8 empty] | 20 |  | 5.289 | 0.189 | 5.137 | 0.189 | 4.424 | 0.189
RE-HV-ResHP-17S | DEER2024 | D24_E+_Res_v4 | 2022-09-14 00:23 | Any | Res | New | CZ13 | rDXHP | Area-ft2-BA | 1660 | 1870 | None | 0.859 | 0.00033 | -1e-05 | 0.585 | 0.00013 | -1e-05 | [8 empty] | 20 |  | 5.825 | 0.161 | 5.551 | 0.161 | 4.966 | 0.161
RE-HV-ResHP-17S | DEER2024 | D24_E+_Res_v4 | 2022-09-14 00:23 | Any | Res | New | CZ14 | rDXHP | Area-ft2-BA | 1550 | 1650 | None | 0.96 | 0.00027 | -1e-05 | 0.639 | 9e-05 | -1e-05 | [8 empty] | 20 |  | 6.349 | 0.157 | 6.028 | 0.157 | 5.389 | 0.157
RE-HV-ResHP-17S | DEER2024 | D24_E+_Res_v4 | 2022-09-14 00:23 | Any | Res | New | CZ15 | rDXHP | Area-ft2-BA | 1370 | 1410 | None | 1.23 | 0.00059 | -0.00011 | 0.498 | 0.00023 | -0.00011 | [8 empty] | 20 |  | 8.138 | 0.214 | 7.402 | 0.214 | 6.903 | 0.214
RE-HV-ResHP-17S | DEER2024 | D24_E+_Res_v4 | 2022-09-14 00:23 | Any | Res | New | CZ16 | rDXHP | Area-ft2-BA | 1710 | 2120 | None | 1.19 | 0.00036 | -3e-05 | 0.896 | 0.00015 | -3e-05 | [8 empty] | 20 |  | 6.474 | 0.161 | 6.18 | 0.161 | 5.287 | 0.161
RE-HV-ResHP-18S | DEER2024 | D24_E+_Res_v4 | 2022-09-14 00:23 | Any | Res | New | CZ01 | rDXHP | Area-ft2-BA | 1610 | 1860 | None | 0.807 | 9e-05 | 0 | 0.759 | 3e-05 | 0 | [8 empty] | 20 |  | 4.891 | 0.248 | 4.843 | 0.248 | 4.084 | 0.248
RE-HV-ResHP-18S | DEER2024 | D24_E+_Res_v4 | 2022-09-14 00:23 | Any | Res | New | CZ02 | rDXHP | Area-ft2-BA | 1420 | 1380 | None | 0.865 | 0.00014 | 1e-05 | 0.815 | 6e-05 | 1e-05 | [8 empty] | 20 |  | 4.287 | 0.269 | 4.235 | 0.269 | 3.421 | 0.269
RE-HV-ResHP-18S | DEER2024 | D24_E+_Res_v4 | 2022-09-14 00:23 | Any | Res | New | CZ03 | rDXHP | Area-ft2-BA | 1390 | 1490 | None | 0.44 | 0.00017 | 0 | 0.349 | 8e-05 | 0 | [8 empty] | 20 |  | 4.013 | 0.279 | 3.923 | 0.279 | 3.574 | 0.279
RE-HV-ResHP-18S | DEER2024 | D24_E+_Res_v4 | 2022-09-14 00:23 | Any | Res | New | CZ04 | rDXHP | Area-ft2-BA | 1590 | 1740 | None | 0.44 | 0.00018 | 0 | 0.358 | 7e-05 | 0 | [8 empty] | 20 |  | 4.168 | 0.232 | 4.086 | 0.232 | 3.727 | 0.232
RE-HV-ResHP-18S | DEER2024 | D24_E+_Res_v4 | 2022-09-14 00:23 | Any | Res | New | CZ05 | rDXHP | Area-ft2-BA | 2090 | 2380 | None | 0.436 | 0.00012 | 0 | 0.346 | 5e-05 | 0 | [8 empty] | 20 |  | 4.351 | 0.119 | 4.263 | 0.119 | 3.915 | 0.119
RE-HV-ResHP-18S | DEER2024 | D24_E+_Res_v4 | 2022-09-14 00:23 | Any | Res | New | CZ06 | rDXHP | Area-ft2-BA | 1710 | 1910 | None | 0.157 | 0.00013 | -1e-05 | 0.0716 | 6e-05 | -1e-05 | [8 empty] | 20 |  | 3.789 | 0.217 | 3.703 | 0.217 | 3.632 | 0.217
RE-HV-ResHP-18S | DEER2024 | D24_E+_Res_v4 | 2022-09-14 00:23 | Any | Res | New | CZ07 | rDXHP | Area-ft2-BA | 1620 | 1800 | None | 0.143 | 0.00017 | -1e-05 | 0.0727 | 8e-05 | -1e-05 | [8 empty] | 20 |  | 3.662 | 0.236 | 3.591 | 0.236 | 3.519 | 0.236
RE-HV-ResHP-18S | DEER2024 | D24_E+_Res_v4 | 2022-09-14 00:23 | Any | Res | New | CZ08 | rDXHP | Area-ft2-BA | 1390 | 1500 | None | 0.222 | 0.00017 | -1e-05 | 0.136 | 8e-05 | -1e-05 | [8 empty] | 20 |  | 3.723 | 0.283 | 3.637 | 0.283 | 3.501 | 0.283
RE-HV-ResHP-18S | DEER2024 | D24_E+_Res_v4 | 2022-09-14 00:23 | Any | Res | New | CZ09 | rDXHP | Area-ft2-BA | 1350 | 1580 | None | 0.322 | 0.00023 | -2e-05 | 0.169 | 0.00011 | -2e-05 | [8 empty] | 20 |  | 4.339 | 0.271 | 4.187 | 0.271 | 4.017 | 0.271
RE-HV-ResHP-18S | DEER2024 | D24_E+_Res_v4 | 2022-09-14 00:23 | Any | Res | New | CZ10 | rDXHP | Area-ft2-BA | 1910 | 1880 | None | 0.499 | 0.00017 | 0 | 0.385 | 7e-05 | 0 | [8 empty] | 20 |  | 4.259 | 0.145 | 4.146 | 0.145 | 3.761 | 0.145
RE-HV-ResHP-18S | DEER2024 | D24_E+_Res_v4 | 2022-09-14 00:23 | Any | Res | New | CZ11 | rDXHP | Area-ft2-BA | 1700 | 1910 | None | 0.956 | 0.00037 | -1e-05 | 0.692 | 0.00016 | -1e-05 | [8 empty] | 20 |  | 5.974 | 0.149 | 5.709 | 0.149 | 5.018 | 0.149
RE-HV-ResHP-18S | DEER2024 | D24_E+_Res_v4 | 2022-09-14 00:23 | Any | Res | New | CZ12 | rDXHP | Area-ft2-BA | 1580 | 1760 | None | 0.886 | 0.00026 | 0 | 0.733 | 0.00011 | 0 | [8 empty] | 20 |  | 5.289 | 0.189 | 5.137 | 0.189 | 4.403 | 0.189
RE-HV-ResHP-18S | DEER2024 | D24_E+_Res_v4 | 2022-09-14 00:23 | Any | Res | New | CZ13 | rDXHP | Area-ft2-BA | 1660 | 1870 | None | 0.895 | 0.00036 | -1e-05 | 0.62 | 0.00015 | -1e-05 | [8 empty] | 20 |  | 5.825 | 0.161 | 5.551 | 0.161 | 4.93 | 0.161
RE-HV-ResHP-18S | DEER2024 | D24_E+_Res_v4 | 2022-09-14 00:23 | Any | Res | New | CZ14 | rDXHP | Area-ft2-BA | 1550 | 1650 | None | 1 | 0.0003 | -1e-05 | 0.683 | 0.00012 | -1e-05 | [8 empty] | 20 |  | 6.349 | 0.157 | 6.028 | 0.157 | 5.346 | 0.157
RE-HV-ResHP-18S | DEER2024 | D24_E+_Res_v4 | 2022-09-14 00:23 | Any | Res | New | CZ15 | rDXHP | Area-ft2-BA | 1370 | 1410 | None | 1.34 | 0.00064 | -0.00011 | 0.597 | 0.00028 | -0.00011 | [8 empty] | 20 |  | 8.138 | 0.214 | 7.402 | 0.214 | 6.805 | 0.214
RE-HV-ResHP-18S | DEER2024 | D24_E+_Res_v4 | 2022-09-14 00:23 | Any | Res | New | CZ16 | rDXHP | Area-ft2-BA | 1710 | 2120 | None | 1.23 | 0.00039 | -3e-05 | 0.932 | 0.00017 | -3e-05 | [8 empty] | 20 |  | 6.474 | 0.161 | 6.18 | 0.161 | 5.248 | 0.161
RE-HV-ResHP-19S | DEER2024 | D24_E+_Res_v4 | 2022-09-14 00:23 | Any | Res | New | CZ01 | rDXHP | Area-ft2-BA | 1610 | 1860 | None | 0.808 | 9e-05 | 0 | 0.76 | 4e-05 | 0 | [8 empty] | 20 |  | 4.891 | 0.248 | 4.843 | 0.248 | 4.083 | 0.248
RE-HV-ResHP-19S | DEER2024 | D24_E+_Res_v4 | 2022-09-14 00:23 | Any | Res | New | CZ02 | rDXHP | Area-ft2-BA | 1420 | 1380 | None | 0.868 | 0.00015 | 1e-05 | 0.817 | 7e-05 | 1e-05 | [8 empty] | 20 |  | 4.287 | 0.269 | 4.235 | 0.269 | 3.419 | 0.269
RE-HV-ResHP-19S | DEER2024 | D24_E+_Res_v4 | 2022-09-14 00:23 | Any | Res | New | CZ03 | rDXHP | Area-ft2-BA | 1390 | 1490 | None | 0.447 | 0.00018 | 0 | 0.356 | 9e-05 | 0 | [8 empty] | 20 |  | 4.013 | 0.279 | 3.923 | 0.279 | 3.567 | 0.279
RE-HV-ResHP-19S | DEER2024 | D24_E+_Res_v4 | 2022-09-14 00:23 | Any | Res | New | CZ04 | rDXHP | Area-ft2-BA | 1590 | 1740 | None | 0.446 | 0.0002 | 0 | 0.364 | 9e-05 | 0 | [8 empty] | 20 |  | 4.168 | 0.232 | 4.086 | 0.232 | 3.722 | 0.232
RE-HV-ResHP-19S | DEER2024 | D24_E+_Res_v4 | 2022-09-14 00:23 | Any | Res | New | CZ05 | rDXHP | Area-ft2-BA | 2090 | 2380 | None | 0.441 | 0.00013 | 0 | 0.353 | 6e-05 | 0 | [8 empty] | 20 |  | 4.351 | 0.119 | 4.263 | 0.119 | 3.91 | 0.119
RE-HV-ResHP-19S | DEER2024 | D24_E+_Res_v4 | 2022-09-14 00:23 | Any | Res | New | CZ06 | rDXHP | Area-ft2-BA | 1710 | 1910 | None | 0.165 | 0.00013 | -1e-05 | 0.0792 | 6e-05 | -1e-05 | [8 empty] | 20 |  | 3.789 | 0.217 | 3.703 | 0.217 | 3.624 | 0.217
RE-HV-ResHP-19S | DEER2024 | D24_E+_Res_v4 | 2022-09-14 00:23 | Any | Res | New | CZ07 | rDXHP | Area-ft2-BA | 1620 | 1800 | None | 0.15 | 0.00018 | -1e-05 | 0.079 | 9e-05 | -1e-05 | [8 empty] | 20 |  | 3.662 | 0.236 | 3.591 | 0.236 | 3.512 | 0.236
RE-HV-ResHP-19S | DEER2024 | D24_E+_Res_v4 | 2022-09-14 00:23 | Any | Res | New | CZ08 | rDXHP | Area-ft2-BA | 1390 | 1500 | None | 0.23 | 0.00018 | -1e-05 | 0.144 | 9e-05 | -1e-05 | [8 empty] | 20 |  | 3.723 | 0.283 | 3.637 | 0.283 | 3.493 | 0.283
RE-HV-ResHP-19S | DEER2024 | D24_E+_Res_v4 | 2022-09-14 00:23 | Any | Res | New | CZ09 | rDXHP | Area-ft2-BA | 1350 | 1580 | None | 0.338 | 0.00024 | -2e-05 | 0.184 | 0.00012 | -2e-05 | [8 empty] | 20 |  | 4.339 | 0.271 | 4.187 | 0.271 | 4.002 | 0.271
RE-HV-ResHP-19S | DEER2024 | D24_E+_Res_v4 | 2022-09-14 00:23 | Any | Res | New | CZ10 | rDXHP | Area-ft2-BA | 1910 | 1880 | None | 0.51 | 0.00018 | 0 | 0.395 | 8e-05 | 0 | [8 empty] | 20 |  | 4.259 | 0.145 | 4.146 | 0.145 | 3.749 | 0.145
RE-HV-ResHP-19S | DEER2024 | D24_E+_Res_v4 | 2022-09-14 00:23 | Any | Res | New | CZ11 | rDXHP | Area-ft2-BA | 1700 | 1910 | None | 0.977 | 0.0004 | -1e-05 | 0.714 | 0.00019 | -1e-05 | [8 empty] | 20 |  | 5.974 | 0.149 | 5.709 | 0.149 | 4.995 | 0.149
RE-HV-ResHP-19S | DEER2024 | D24_E+_Res_v4 | 2022-09-14 00:23 | Any | Res | New | CZ12 | rDXHP | Area-ft2-BA | 1580 | 1760 | None | 0.897 | 0.00028 | 0 | 0.744 | 0.00013 | 0 | [8 empty] | 20 |  | 5.289 | 0.189 | 5.137 | 0.189 | 4.393 | 0.189
RE-HV-ResHP-19S | DEER2024 | D24_E+_Res_v4 | 2022-09-14 00:23 | Any | Res | New | CZ13 | rDXHP | Area-ft2-BA | 1660 | 1870 | None | 0.921 | 0.00038 | -1e-05 | 0.646 | 0.00018 | -1e-05 | [8 empty] | 20 |  | 5.825 | 0.161 | 5.551 | 0.161 | 4.904 | 0.161
RE-HV-ResHP-19S | DEER2024 | D24_E+_Res_v4 | 2022-09-14 00:23 | Any | Res | New | CZ14 | rDXHP | Area-ft2-BA | 1550 | 1650 | None | 1.03 | 0.00032 | -1e-05 | 0.712 | 0.00014 | -1e-05 | [8 empty] | 20 |  | 6.349 | 0.157 | 6.028 | 0.157 | 5.316 | 0.157
RE-HV-ResHP-19S | DEER2024 | D24_E+_Res_v4 | 2022-09-14 00:23 | Any | Res | New | CZ15 | rDXHP | Area-ft2-BA | 1370 | 1410 | None | 1.42 | 0.00068 | -0.00011 | 0.68 | 0.00032 | -0.00011 | [8 empty] | 20 |  | 8.138 | 0.214 | 7.402 | 0.214 | 6.722 | 0.214
RE-HV-ResHP-19S | DEER2024 | D24_E+_Res_v4 | 2022-09-14 00:23 | Any | Res | New | CZ16 | rDXHP | Area-ft2-BA | 1710 | 2120 | None | 1.25 | 0.00041 | -3e-05 | 0.962 | 0.0002 | -3e-05 | [8 empty] | 20 |  | 6.474 | 0.161 | 6.18 | 0.161 | 5.221 | 0.161
RE-HV-ResHP-20S | DEER2024 | D24_E+_Res_v4 | 2022-09-14 00:23 | Any | Res | New | CZ01 | rDXHP | Area-ft2-BA | 1610 | 1860 | None | 0.828 | 0.0001 | 0 | 0.781 | 4e-05 | 0 | [8 empty] | 20 |  | 4.891 | 0.248 | 4.843 | 0.248 | 4.063 | 0.248
RE-HV-ResHP-20S | DEER2024 | D24_E+_Res_v4 | 2022-09-14 00:23 | Any | Res | New | CZ02 | rDXHP | Area-ft2-BA | 1420 | 1380 | None | 0.883 | 0.00016 | 1e-05 | 0.833 | 7e-05 | 1e-05 | [8 empty] | 20 |  | 4.287 | 0.269 | 4.235 | 0.269 | 3.403 | 0.269
RE-HV-ResHP-20S | DEER2024 | D24_E+_Res_v4 | 2022-09-14 00:23 | Any | Res | New | CZ03 | rDXHP | Area-ft2-BA | 1390 | 1490 | None | 0.462 | 0.00019 | 0 | 0.371 | 0.0001 | 0 | [8 empty] | 20 |  | 4.013 | 0.279 | 3.923 | 0.279 | 3.552 | 0.279
RE-HV-ResHP-20S | DEER2024 | D24_E+_Res_v4 | 2022-09-14 00:23 | Any | Res | New | CZ04 | rDXHP | Area-ft2-BA | 1590 | 1740 | None | 0.465 | 0.00021 | 0 | 0.383 | 0.0001 | 0 | [8 empty] | 20 |  | 4.168 | 0.232 | 4.086 | 0.232 | 3.703 | 0.232
RE-HV-ResHP-20S | DEER2024 | D24_E+_Res_v4 | 2022-09-14 00:23 | Any | Res | New | CZ05 | rDXHP | Area-ft2-BA | 2090 | 2380 | None | 0.46 | 0.00013 | 0 | 0.371 | 6e-05 | 0 | [8 empty] | 20 |  | 4.351 | 0.119 | 4.263 | 0.119 | 3.891 | 0.119
RE-HV-ResHP-20S | DEER2024 | D24_E+_Res_v4 | 2022-09-14 00:23 | Any | Res | New | CZ06 | rDXHP | Area-ft2-BA | 1710 | 1910 | None | 0.177 | 0.00014 | -1e-05 | 0.0917 | 7e-05 | -1e-05 | [8 empty] | 20 |  | 3.789 | 0.217 | 3.703 | 0.217 | 3.612 | 0.217
RE-HV-ResHP-20S | DEER2024 | D24_E+_Res_v4 | 2022-09-14 00:23 | Any | Res | New | CZ07 | rDXHP | Area-ft2-BA | 1620 | 1800 | None | 0.159 | 0.00019 | -1e-05 | 0.0891 | 9e-05 | -1e-05 | [8 empty] | 20 |  | 3.662 | 0.236 | 3.591 | 0.236 | 3.502 | 0.236
RE-HV-ResHP-20S | DEER2024 | D24_E+_Res_v4 | 2022-09-14 00:23 | Any | Res | New | CZ08 | rDXHP | Area-ft2-BA | 1390 | 1500 | None | 0.241 | 0.00019 | -1e-05 | 0.155 | 0.0001 | -1e-05 | [8 empty] | 20 |  | 3.723 | 0.283 | 3.637 | 0.283 | 3.482 | 0.283
RE-HV-ResHP-20S | DEER2024 | D24_E+_Res_v4 | 2022-09-14 00:23 | Any | Res | New | CZ09 | rDXHP | Area-ft2-BA | 1350 | 1580 | None | 0.355 | 0.00026 | -2e-05 | 0.201 | 0.00013 | -2e-05 | [8 empty] | 20 |  | 4.339 | 0.271 | 4.187 | 0.271 | 3.985 | 0.271
RE-HV-ResHP-20S | DEER2024 | D24_E+_Res_v4 | 2022-09-14 00:23 | Any | Res | New | CZ10 | rDXHP | Area-ft2-BA | 1910 | 1880 | None | 0.529 | 0.00019 | 0 | 0.414 | 9e-05 | 0 | [8 empty] | 20 |  | 4.259 | 0.145 | 4.146 | 0.145 | 3.73 | 0.145
RE-HV-ResHP-20S | DEER2024 | D24_E+_Res_v4 | 2022-09-14 00:23 | Any | Res | New | CZ11 | rDXHP | Area-ft2-BA | 1700 | 1910 | None | 1.02 | 0.00042 | -1e-05 | 0.761 | 0.00021 | -1e-05 | [8 empty] | 20 |  | 5.974 | 0.149 | 5.709 | 0.149 | 4.949 | 0.149
RE-HV-ResHP-20S | DEER2024 | D24_E+_Res_v4 | 2022-09-14 00:23 | Any | Res | New | CZ12 | rDXHP | Area-ft2-BA | 1580 | 1760 | None | 0.931 | 0.00029 | 0 | 0.778 | 0.00015 | 0 | [8 empty] | 20 |  | 5.289 | 0.189 | 5.137 | 0.189 | 4.358 | 0.189
RE-HV-ResHP-20S | DEER2024 | D24_E+_Res_v4 | 2022-09-14 00:23 | Any | Res | New | CZ13 | rDXHP | Area-ft2-BA | 1660 | 1870 | None | 0.962 | 0.0004 | -1e-05 | 0.688 | 0.0002 | -1e-05 | [8 empty] | 20 |  | 5.825 | 0.161 | 5.551 | 0.161 | 4.863 | 0.161
RE-HV-ResHP-20S | DEER2024 | D24_E+_Res_v4 | 2022-09-14 00:23 | Any | Res | New | CZ14 | rDXHP | Area-ft2-BA | 1550 | 1650 | None | 1.09 | 0.00034 | -1e-05 | 0.765 | 0.00016 | -1e-05 | [8 empty] | 20 |  | 6.349 | 0.157 | 6.028 | 0.157 | 5.262 | 0.157
RE-HV-ResHP-20S | DEER2024 | D24_E+_Res_v4 | 2022-09-14 00:23 | Any | Res | New | CZ15 | rDXHP | Area-ft2-BA | 1370 | 1410 | None | 1.5 | 0.00072 | -0.00011 | 0.761 | 0.00036 | -0.00011 | [8 empty] | 20 |  | 8.138 | 0.214 | 7.402 | 0.214 | 6.641 | 0.214
RE-HV-ResHP-20S | DEER2024 | D24_E+_Res_v4 | 2022-09-14 00:23 | Any | Res | New | CZ16 | rDXHP | Area-ft2-BA | 1710 | 2120 | None | 1.3 | 0.00043 | -3e-05 | 1 | 0.00022 | -3e-05 | [8 empty] | 20 |  | 6.474 | 0.161 | 6.18 | 0.161 | 5.177 | 0.161
RE-HV-ResHP-21S | DEER2024 | D24_E+_Res_v4 | 2022-09-14 00:23 | Any | Res | New | CZ01 | rDXHP | Area-ft2-BA | 1610 | 1860 | None | 0.852 | 0.0001 | 0 | 0.804 | 5e-05 | 0 | [8 empty] | 20 |  | 4.891 | 0.248 | 4.843 | 0.248 | 4.039 | 0.248
RE-HV-ResHP-21S | DEER2024 | D24_E+_Res_v4 | 2022-09-14 00:23 | Any | Res | New | CZ02 | rDXHP | Area-ft2-BA | 1420 | 1380 | None | 0.901 | 0.00016 | 1e-05 | 0.851 | 8e-05 | 1e-05 | [8 empty] | 20 |  | 4.287 | 0.269 | 4.235 | 0.269 | 3.384 | 0.269
RE-HV-ResHP-21S | DEER2024 | D24_E+_Res_v4 | 2022-09-14 00:23 | Any | Res | New | CZ03 | rDXHP | Area-ft2-BA | 1390 | 1490 | None | 0.477 | 0.0002 | 0 | 0.386 | 0.0001 | 0 | [8 empty] | 20 |  | 4.013 | 0.279 | 3.923 | 0.279 | 3.536 | 0.279
RE-HV-ResHP-21S | DEER2024 | D24_E+_Res_v4 | 2022-09-14 00:23 | Any | Res | New | CZ04 | rDXHP | Area-ft2-BA | 1590 | 1740 | None | 0.485 | 0.00022 | 0 | 0.404 | 0.00011 | 0 | [8 empty] | 20 |  | 4.168 | 0.232 | 4.086 | 0.232 | 3.682 | 0.232
RE-HV-ResHP-21S | DEER2024 | D24_E+_Res_v4 | 2022-09-14 00:23 | Any | Res | New | CZ05 | rDXHP | Area-ft2-BA | 2090 | 2380 | None | 0.481 | 0.00014 | 0 | 0.392 | 7e-05 | 0 | [8 empty] | 20 |  | 4.351 | 0.119 | 4.263 | 0.119 | 3.87 | 0.119
RE-HV-ResHP-21S | DEER2024 | D24_E+_Res_v4 | 2022-09-14 00:23 | Any | Res | New | CZ06 | rDXHP | Area-ft2-BA | 1710 | 1910 | None | 0.19 | 0.00014 | -1e-05 | 0.105 | 7e-05 | -1e-05 | [8 empty] | 20 |  | 3.789 | 0.217 | 3.703 | 0.217 | 3.599 | 0.217
RE-HV-ResHP-21S | DEER2024 | D24_E+_Res_v4 | 2022-09-14 00:23 | Any | Res | New | CZ07 | rDXHP | Area-ft2-BA | 1620 | 1800 | None | 0.17 | 0.0002 | -1e-05 | 0.0993 | 0.0001 | -1e-05 | [8 empty] | 20 |  | 3.662 | 0.236 | 3.591 | 0.236 | 3.492 | 0.236
RE-HV-ResHP-21S | DEER2024 | D24_E+_Res_v4 | 2022-09-14 00:23 | Any | Res | New | CZ08 | rDXHP | Area-ft2-BA | 1390 | 1500 | None | 0.25 | 0.0002 | -1e-05 | 0.165 | 0.0001 | -1e-05 | [8 empty] | 20 |  | 3.723 | 0.283 | 3.637 | 0.283 | 3.472 | 0.283
RE-HV-ResHP-21S | DEER2024 | D24_E+_Res_v4 | 2022-09-14 00:23 | Any | Res | New | CZ09 | rDXHP | Area-ft2-BA | 1350 | 1580 | None | 0.37 | 0.00027 | -2e-05 | 0.217 | 0.00014 | -2e-05 | [8 empty] | 20 |  | 4.339 | 0.271 | 4.187 | 0.271 | 3.969 | 0.271
RE-HV-ResHP-21S | DEER2024 | D24_E+_Res_v4 | 2022-09-14 00:23 | Any | Res | New | CZ10 | rDXHP | Area-ft2-BA | 1910 | 1880 | None | 0.549 | 0.0002 | 0 | 0.434 | 0.0001 | 0 | [8 empty] | 20 |  | 4.259 | 0.145 | 4.146 | 0.145 | 3.711 | 0.145
RE-HV-ResHP-21S | DEER2024 | D24_E+_Res_v4 | 2022-09-14 00:23 | Any | Res | New | CZ11 | rDXHP | Area-ft2-BA | 1700 | 1910 | None | 1.07 | 0.00044 | -1e-05 | 0.808 | 0.00023 | -1e-05 | [8 empty] | 20 |  | 5.974 | 0.149 | 5.709 | 0.149 | 4.902 | 0.149
RE-HV-ResHP-21S | DEER2024 | D24_E+_Res_v4 | 2022-09-14 00:23 | Any | Res | New | CZ12 | rDXHP | Area-ft2-BA | 1580 | 1760 | None | 0.969 | 0.0003 | 0 | 0.815 | 0.00016 | 0 | [8 empty] | 20 |  | 5.289 | 0.189 | 5.137 | 0.189 | 4.321 | 0.189
RE-HV-ResHP-21S | DEER2024 | D24_E+_Res_v4 | 2022-09-14 00:23 | Any | Res | New | CZ13 | rDXHP | Area-ft2-BA | 1660 | 1870 | None | 1 | 0.00042 | -1e-05 | 0.729 | 0.00022 | -1e-05 | [8 empty] | 20 |  | 5.825 | 0.161 | 5.551 | 0.161 | 4.821 | 0.161
RE-HV-ResHP-21S | DEER2024 | D24_E+_Res_v4 | 2022-09-14 00:23 | Any | Res | New | CZ14 | rDXHP | Area-ft2-BA | 1550 | 1650 | None | 1.14 | 0.00036 | -1e-05 | 0.822 | 0.00018 | -1e-05 | [8 empty] | 20 |  | 6.349 | 0.157 | 6.028 | 0.157 | 5.206 | 0.157
RE-HV-ResHP-21S | DEER2024 | D24_E+_Res_v4 | 2022-09-14 00:23 | Any | Res | New | CZ15 | rDXHP | Area-ft2-BA | 1370 | 1410 | None | 1.57 | 0.00075 | -0.00011 | 0.834 | 0.00039 | -0.00011 | [8 empty] | 20 |  | 8.138 | 0.214 | 7.402 | 0.214 | 6.568 | 0.214
RE-HV-ResHP-21S | DEER2024 | D24_E+_Res_v4 | 2022-09-14 00:23 | Any | Res | New | CZ16 | rDXHP | Area-ft2-BA | 1710 | 2120 | None | 1.34 | 0.00045 | -3e-05 | 1.05 | 0.00023 | -3e-05 | [8 empty] | 20 |  | 6.474 | 0.161 | 6.18 | 0.161 | 5.134 | 0.161

## 2020 Record Builder (hidden)
EnergyImpactID | Version | VersionSource | LastMod | PA | BldgType | BldgVint | BldgLoc | BldgHVAC | NormUnit | NumUnit | MeasArea | ScaleBasis | APreWBkWh | APreWBkW | APreWBtherm | AStdWBkWh | AStdWBkW | AStdWBtherm | APreEUkWh | APreEUkW | APreEUtherm | AStdEUkWh | AStdEUkW | AStdEUtherm | ElecImpactProfileID | GasImpactProfileID | Flag | SourceDesc | APreUseWBkWh | APreUseWBtherm | AStdUseWBkWh | AStdUseWBtherm | AMsrUseWBkWh | AMsrUseWBtherm
RE-HV-ResAC-16S | DEER2020 | D20v1 |  | Any | DMo | New | CZ01 | rDXGF | Cap-Tons | 3.4986 | 1242 | None | 9.79 | 0 | -1.12 | [9 empty] | DEER:HVAC_Eff_AC | Annual
RE-HV-ResAC-16S | DEER2020 | D20v1 |  | Any | DMo | New | CZ02 | rDXGF | Cap-Tons | 3.4976 | 1212.45 | None | 14.8 | 0 | -0.588 | [9 empty] | DEER:HVAC_Eff_AC | Annual
RE-HV-ResAC-16S | DEER2020 | D20v1 |  | Any | DMo | New | CZ03 | rDXGF | Cap-Tons | 3.4975 | 1207.5 | None | 8.08 | 0.00229 | -0.828 | [9 empty] | DEER:HVAC_Eff_AC | Annual
RE-HV-ResAC-16S | DEER2020 | D20v1 |  | Any | DMo | New | CZ04 | rDXGF | Cap-Tons | 3.4977 | 1216.41 | None | 11.4 | 0.00657 | -0.578 | [9 empty] | DEER:HVAC_Eff_AC | Annual
RE-HV-ResAC-16S | DEER2020 | D20v1 |  | Any | DMo | New | CZ05 | rDXGF | Cap-Tons | 3.4981 | 1227.05 | None | 8.59 | 0.00457 | -1.04 | [9 empty] | DEER:HVAC_Eff_AC | Annual
RE-HV-ResAC-16S | DEER2020 | D20v1 |  | Any | DMo | New | CZ06 | rDXGF | Cap-Tons | 3.498 | 1222.71 | None | 3.27 | 0.00543 | -0.421 | [9 empty] | DEER:HVAC_Eff_AC | Annual
RE-HV-ResAC-16S | DEER2020 | D20v1 |  | Any | DMo | New | CZ07 | rDXGF | Cap-Tons | 3.4975 | 1210.16 | None | -0.426 | 0.00314 | -0.0947 | [9 empty] | DEER:HVAC_Eff_AC | Annual
RE-HV-ResAC-16S | DEER2020 | D20v1 |  | Any | DMo | New | CZ08 | rDXGF | Cap-Tons | 3.4976 | 1212.79 | None | 7.54 | 0.00457 | -0.205 | [9 empty] | DEER:HVAC_Eff_AC | Annual
RE-HV-ResAC-16S | DEER2020 | D20v1 |  | Any | DMo | New | CZ09 | rDXGF | Cap-Tons | 3.4976 | 1212.64 | None | 11.8 | 0.00886 | -0.28 | [9 empty] | DEER:HVAC_Eff_AC | Annual
RE-HV-ResAC-16S | DEER2020 | D20v1 |  | Any | DMo | New | CZ10 | rDXGF | Cap-Tons | 3.4979 | 1220.13 | None | 15.4 | 0.00429 | -0.269 | [9 empty] | DEER:HVAC_Eff_AC | Annual
RE-HV-ResAC-16S | DEER2020 | D20v1 |  | Any | DMo | New | CZ11 | rDXGF | Cap-Tons | 3.4979 | 1221.04 | None | 26.5 | 0.0209 | -0.253 | [9 empty] | DEER:HVAC_Eff_AC | Annual
RE-HV-ResAC-16S | DEER2020 | D20v1 |  | Any | DMo | New | CZ12 | rDXGF | Cap-Tons | 3.4977 | 1213.54 | None | 17.3 | 0.00571 | -0.364 | [9 empty] | DEER:HVAC_Eff_AC | Annual
RE-HV-ResAC-16S | DEER2020 | D20v1 |  | Any | DMo | New | CZ13 | rDXGF | Cap-Tons | 3.4974 | 1206.67 | None | 20.1 | 0.00114 | -0.237 | [9 empty] | DEER:HVAC_Eff_AC | Annual
RE-HV-ResAC-16S | DEER2020 | D20v1 |  | Any | DMo | New | CZ14 | rDXGF | Cap-Tons | 3.4977 | 1216.25 | None | 37.8 | 0.00943 | -0.23 | [9 empty] | DEER:HVAC_Eff_AC | Annual
RE-HV-ResAC-16S | DEER2020 | D20v1 |  | Any | DMo | New | CZ15 | rDXGF | Cap-Tons | 3.498 | 1224.16 | None | 39.5 | -0.00029 | -0.0219 | [9 empty] | DEER:HVAC_Eff_AC | Annual
RE-HV-ResAC-16S | DEER2020 | D20v1 |  | Any | DMo | New | CZ16 | rDXGF | Cap-Tons | 3.4981 | 1226.15 | None | 13.2 | 0.00343 | -0.808 | [9 empty] | DEER:HVAC_Eff_AC | Annual
RE-HV-ResAC-16S | DEER2020 | D20v1 |  | Any | MFm | New | CZ01 | rDXGF | Cap-Tons | 1.1886 | 996.362 | None | 14.6 | 0 | -0.745 | [9 empty] | DEER:HVAC_Eff_AC | Annual
RE-HV-ResAC-16S | DEER2020 | D20v1 |  | Any | MFm | New | CZ02 | rDXGF | Cap-Tons | 1.4535 | 967.105 | None | 13 | 0.014 | -0.588 | [9 empty] | DEER:HVAC_Eff_AC | Annual
RE-HV-ResAC-16S | DEER2020 | D20v1 |  | Any | MFm | New | CZ03 | rDXGF | Cap-Tons | 1.3661 | 959.994 | None | 7.97 | 0.001 | -0.575 | [9 empty] | DEER:HVAC_Eff_AC | Annual
RE-HV-ResAC-16S | DEER2020 | D20v1 |  | Any | MFm | New | CZ04 | rDXGF | Cap-Tons | 1.2953 | 952.894 | None | 13.3 | 0.027 | -0.226 | [9 empty] | DEER:HVAC_Eff_AC | Annual
RE-HV-ResAC-16S | DEER2020 | D20v1 |  | Any | MFm | New | CZ05 | rDXGF | Cap-Tons | 1.0933 | 878.311 | None | 4.49 | 0.00096 | -0.314 | [9 empty] | DEER:HVAC_Eff_AC | Annual
RE-HV-ResAC-16S | DEER2020 | D20v1 |  | Any | MFm | New | CZ06 | rDXGF | Cap-Tons | 1.517 | 1048.19 | None | 7.02 | 0.0109 | -0.429 | [9 empty] | DEER:HVAC_Eff_AC | Annual
RE-HV-ResAC-16S | DEER2020 | D20v1 |  | Any | MFm | New | CZ07 | rDXGF | Cap-Tons | 1.2866 | 1048.3 | None | 5.73 | 0.00901 | -0.338 | [9 empty] | DEER:HVAC_Eff_AC | Annual
RE-HV-ResAC-16S | DEER2020 | D20v1 |  | Any | MFm | New | CZ08 | rDXGF | Cap-Tons | 1.4181 | 1037.15 | None | 14.8 | 0.0193 | -0.204 | [9 empty] | DEER:HVAC_Eff_AC | Annual
RE-HV-ResAC-16S | DEER2020 | D20v1 |  | Any | MFm | New | CZ09 | rDXGF | Cap-Tons | 1.7774 | 1139.76 | None | 18.2 | 0.025 | -0.397 | [9 empty] | DEER:HVAC_Eff_AC | Annual
RE-HV-ResAC-16S | DEER2020 | D20v1 |  | Any | MFm | New | CZ10 | rDXGF | Cap-Tons | 2.0176 | 1178.59 | None | 19.3 | 0.029 | -0.227 | [9 empty] | DEER:HVAC_Eff_AC | Annual
RE-HV-ResAC-16S | DEER2020 | D20v1 |  | Any | MFm | New | CZ11 | rDXGF | Cap-Tons | 1.8326 | 998.218 | None | 69.3 | 0.048 | -0.79 | [9 empty] | DEER:HVAC_Eff_AC | Annual
RE-HV-ResAC-16S | DEER2020 | D20v1 |  | Any | MFm | New | CZ12 | rDXGF | Cap-Tons | 1.6349 | 989.979 | None | 28.7 | 0.031 | -0.562 | [9 empty] | DEER:HVAC_Eff_AC | Annual
RE-HV-ResAC-16S | DEER2020 | D20v1 |  | Any | MFm | New | CZ13 | rDXGF | Cap-Tons | 1.7068 | 986.408 | None | 49.3 | 0.03 | -0.618 | [9 empty] | DEER:HVAC_Eff_AC | Annual
RE-HV-ResAC-16S | DEER2020 | D20v1 |  | Any | MFm | New | CZ14 | rDXGF | Cap-Tons | 2.3403 | 1247.8 | None | 99 | 0.0523 | -0.93 | [9 empty] | DEER:HVAC_Eff_AC | Annual
RE-HV-ResAC-16S | DEER2020 | D20v1 |  | Any | MFm | New | CZ15 | rDXGF | Cap-Tons | 2.4158 | 1241.04 | None | 82.8 | 0.0426 | -0.26 | [9 empty] | DEER:HVAC_Eff_AC | Annual
RE-HV-ResAC-16S | DEER2020 | D20v1 |  | Any | MFm | New | CZ16 | rDXGF | Cap-Tons | 1.4666 | 985.703 | None | 39.9 | 0.028 | -1.17 | [9 empty] | DEER:HVAC_Eff_AC | Annual
RE-HV-ResAC-16S | DEER2020 | D20v1 |  | Any | SFm | New | CZ01 | rDXGF | Cap-Tons | 2.1454 | 1591 | None | 15.8 | 0 | -0.932 | [9 empty] | DEER:HVAC_Eff_AC | Annual
RE-HV-ResAC-16S | DEER2020 | D20v1 |  | Any | SFm | New | CZ02 | rDXGF | Cap-Tons | 3.2374 | 1798.32 | None | 24.5 | 0.00996 | -1.01 | [9 empty] | DEER:HVAC_Eff_AC | Annual
RE-HV-ResAC-16S | DEER2020 | D20v1 |  | Any | SFm | New | CZ03 | rDXGF | Cap-Tons | 2.9072 | 1830.74 | None | 10.4 | 0.00588 | -0.528 | [9 empty] | DEER:HVAC_Eff_AC | Annual
RE-HV-ResAC-16S | DEER2020 | D20v1 |  | Any | SFm | New | CZ04 | rDXGF | Cap-Tons | 2.8262 | 1801.43 | None | 18.2 | 0.0224 | -0.402 | [9 empty] | DEER:HVAC_Eff_AC | Annual
RE-HV-ResAC-16S | DEER2020 | D20v1 |  | Any | SFm | New | CZ05 | rDXGF | Cap-Tons | 3.0655 | 1745.22 | None | 9.27 | 0.00732 | -0.332 | [9 empty] | DEER:HVAC_Eff_AC | Annual
RE-HV-ResAC-16S | DEER2020 | D20v1 |  | Any | SFm | New | CZ06 | rDXGF | Cap-Tons | 3.4888 | 1869.72 | None | 8.84 | 0.0117 | -0.244 | [9 empty] | DEER:HVAC_Eff_AC | Annual
RE-HV-ResAC-16S | DEER2020 | D20v1 |  | Any | SFm | New | CZ07 | rDXGF | Cap-Tons | 2.5128 | 1717.35 | None | 4.87 | 0.00935 | -0.163 | [9 empty] | DEER:HVAC_Eff_AC | Annual
RE-HV-ResAC-16S | DEER2020 | D20v1 |  | Any | SFm | New | CZ08 | rDXGF | Cap-Tons | 3.1455 | 1727.58 | None | 12.1 | 0.0204 | -0.102 | [9 empty] | DEER:HVAC_Eff_AC | Annual
RE-HV-ResAC-16S | DEER2020 | D20v1 |  | Any | SFm | New | CZ09 | rDXGF | Cap-Tons | 3.4805 | 1753.06 | None | 15.7 | 0.0169 | -0.247 | [9 empty] | DEER:HVAC_Eff_AC | Annual
RE-HV-ResAC-16S | DEER2020 | D20v1 |  | Any | SFm | New | CZ10 | rDXGF | Cap-Tons | 3.5859 | 1856.77 | None | 25.1 | 0.0154 | -0.454 | [9 empty] | DEER:HVAC_Eff_AC | Annual
RE-HV-ResAC-16S | DEER2020 | D20v1 |  | Any | SFm | New | CZ11 | rDXGF | Cap-Tons | 3.4759 | 1725.61 | None | 29.4 | 0.0274 | -0.545 | [9 empty] | DEER:HVAC_Eff_AC | Annual
RE-HV-ResAC-16S | DEER2020 | D20v1 |  | Any | SFm | New | CZ12 | rDXGF | Cap-Tons | 3.294 | 1709.65 | None | 22.6 | 0.0126 | -0.6 | [9 empty] | DEER:HVAC_Eff_AC | Annual
RE-HV-ResAC-16S | DEER2020 | D20v1 |  | Any | SFm | New | CZ13 | rDXGF | Cap-Tons | 3.3725 | 1706.74 | None | 32.8 | 0.0153 | -0.492 | [9 empty] | DEER:HVAC_Eff_AC | Annual
RE-HV-ResAC-16S | DEER2020 | D20v1 |  | Any | SFm | New | CZ14 | rDXGF | Cap-Tons | 4.1077 | 1730.43 | None | 57.4 | 0.0319 | -0.281 | [9 empty] | DEER:HVAC_Eff_AC | Annual
RE-HV-ResAC-16S | DEER2020 | D20v1 |  | Any | SFm | New | CZ15 | rDXGF | Cap-Tons | 4.6142 | 1710.92 | None | 58.2 | 0.0297 | -0.12 | [9 empty] | DEER:HVAC_Eff_AC | Annual
RE-HV-ResAC-16S | DEER2020 | D20v1 |  | Any | SFm | New | CZ16 | rDXGF | Cap-Tons | 3.1755 | 1790.6 | None | 13 | 0.00914 | -0.182 | [9 empty] | DEER:HVAC_Eff_AC | Annual
RE-HV-ResAC-17S | DEER2020 | D20v1 |  | Any | DMo | New | CZ01 | rDXGF | Cap-Tons | 3.4986 | 1242 | None | 9.79 | 0 | -1.12 | [9 empty] | DEER:HVAC_Eff_AC | Annual
RE-HV-ResAC-17S | DEER2020 | D20v1 |  | Any | DMo | New | CZ02 | rDXGF | Cap-Tons | 3.4976 | 1212.45 | None | 29.9 | 0.0346 | -0.588 | [9 empty] | DEER:HVAC_Eff_AC | Annual
RE-HV-ResAC-17S | DEER2020 | D20v1 |  | Any | DMo | New | CZ03 | rDXGF | Cap-Tons | 3.4975 | 1207.5 | None | 12.3 | 0.018 | -0.828 | [9 empty] | DEER:HVAC_Eff_AC | Annual
RE-HV-ResAC-17S | DEER2020 | D20v1 |  | Any | DMo | New | CZ04 | rDXGF | Cap-Tons | 3.4977 | 1216.41 | None | 28.3 | 0.0357 | -0.578 | [9 empty] | DEER:HVAC_Eff_AC | Annual
RE-HV-ResAC-17S | DEER2020 | D20v1 |  | Any | DMo | New | CZ05 | rDXGF | Cap-Tons | 3.4981 | 1227.05 | None | 11.4 | 0.0154 | -1.04 | [9 empty] | DEER:HVAC_Eff_AC | Annual
RE-HV-ResAC-17S | DEER2020 | D20v1 |  | Any | DMo | New | CZ06 | rDXGF | Cap-Tons | 3.498 | 1222.71 | None | 16.6 | 0.0266 | -0.421 | [9 empty] | DEER:HVAC_Eff_AC | Annual
RE-HV-ResAC-17S | DEER2020 | D20v1 |  | Any | DMo | New | CZ07 | rDXGF | Cap-Tons | 3.4975 | 1210.16 | None | 17.8 | 0.0214 | -0.0947 | [9 empty] | DEER:HVAC_Eff_AC | Annual
RE-HV-ResAC-17S | DEER2020 | D20v1 |  | Any | DMo | New | CZ08 | rDXGF | Cap-Tons | 3.4976 | 1212.79 | None | 37.4 | 0.0311 | -0.205 | [9 empty] | DEER:HVAC_Eff_AC | Annual
RE-HV-ResAC-17S | DEER2020 | D20v1 |  | Any | DMo | New | CZ09 | rDXGF | Cap-Tons | 3.4976 | 1212.64 | None | 39.9 | 0.0449 | -0.28 | [9 empty] | DEER:HVAC_Eff_AC | Annual
RE-HV-ResAC-17S | DEER2020 | D20v1 |  | Any | DMo | New | CZ10 | rDXGF | Cap-Tons | 3.4979 | 1220.13 | None | 55.2 | 0.0471 | -0.269 | [9 empty] | DEER:HVAC_Eff_AC | Annual
RE-HV-ResAC-17S | DEER2020 | D20v1 |  | Any | DMo | New | CZ11 | rDXGF | Cap-Tons | 3.4979 | 1221.04 | None | 69.4 | 0.0709 | -0.253 | [9 empty] | DEER:HVAC_Eff_AC | Annual
RE-HV-ResAC-17S | DEER2020 | D20v1 |  | Any | DMo | New | CZ12 | rDXGF | Cap-Tons | 3.4977 | 1213.54 | None | 42.9 | 0.0463 | -0.364 | [9 empty] | DEER:HVAC_Eff_AC | Annual
RE-HV-ResAC-17S | DEER2020 | D20v1 |  | Any | DMo | New | CZ13 | rDXGF | Cap-Tons | 3.4974 | 1206.67 | None | 67.6 | 0.0434 | -0.237 | [9 empty] | DEER:HVAC_Eff_AC | Annual
RE-HV-ResAC-17S | DEER2020 | D20v1 |  | Any | DMo | New | CZ14 | rDXGF | Cap-Tons | 3.4977 | 1216.25 | None | 93.8 | 0.0557 | -0.23 | [9 empty] | DEER:HVAC_Eff_AC | Annual
RE-HV-ResAC-17S | DEER2020 | D20v1 |  | Any | DMo | New | CZ15 | rDXGF | Cap-Tons | 3.498 | 1224.16 | None | 119 | 0.046 | -0.0219 | [9 empty] | DEER:HVAC_Eff_AC | Annual
RE-HV-ResAC-17S | DEER2020 | D20v1 |  | Any | DMo | New | CZ16 | rDXGF | Cap-Tons | 3.4981 | 1226.15 | None | 20.4 | 0.0194 | -0.808 | [9 empty] | DEER:HVAC_Eff_AC | Annual
RE-HV-ResAC-17S | DEER2020 | D20v1 |  | Any | MFm | New | CZ01 | rDXGF | Cap-Tons | 1.1886 | 996.362 | None | 14.7 | 0 | -0.745 | [9 empty] | DEER:HVAC_Eff_AC | Annual
RE-HV-ResAC-17S | DEER2020 | D20v1 |  | Any | MFm | New | CZ02 | rDXGF | Cap-Tons | 1.4535 | 967.105 | None | 23.7 | 0.04 | -0.588 | [9 empty] | DEER:HVAC_Eff_AC | Annual
RE-HV-ResAC-17S | DEER2020 | D20v1 |  | Any | MFm | New | CZ03 | rDXGF | Cap-Tons | 1.3661 | 959.994 | None | 9.52 | 0.008 | -0.575 | [9 empty] | DEER:HVAC_Eff_AC | Annual
RE-HV-ResAC-17S | DEER2020 | D20v1 |  | Any | MFm | New | CZ04 | rDXGF | Cap-Tons | 1.2953 | 952.894 | None | 27.1 | 0.053 | -0.226 | [9 empty] | DEER:HVAC_Eff_AC | Annual
RE-HV-ResAC-17S | DEER2020 | D20v1 |  | Any | MFm | New | CZ05 | rDXGF | Cap-Tons | 1.0933 | 878.311 | None | 6.41 | 0.00673 | -0.314 | [9 empty] | DEER:HVAC_Eff_AC | Annual
RE-HV-ResAC-17S | DEER2020 | D20v1 |  | Any | MFm | New | CZ06 | rDXGF | Cap-Tons | 1.517 | 1048.19 | None | 13.8 | 0.0297 | -0.429 | [9 empty] | DEER:HVAC_Eff_AC | Annual
RE-HV-ResAC-17S | DEER2020 | D20v1 |  | Any | MFm | New | CZ07 | rDXGF | Cap-Tons | 1.2866 | 1048.3 | None | 19.8 | 0.0279 | -0.338 | [9 empty] | DEER:HVAC_Eff_AC | Annual
RE-HV-ResAC-17S | DEER2020 | D20v1 |  | Any | MFm | New | CZ08 | rDXGF | Cap-Tons | 1.4181 | 1037.15 | None | 34.7 | 0.0403 | -0.204 | [9 empty] | DEER:HVAC_Eff_AC | Annual
RE-HV-ResAC-17S | DEER2020 | D20v1 |  | Any | MFm | New | CZ09 | rDXGF | Cap-Tons | 1.7774 | 1139.76 | None | 44.4 | 0.054 | -0.397 | [9 empty] | DEER:HVAC_Eff_AC | Annual
RE-HV-ResAC-17S | DEER2020 | D20v1 |  | Any | MFm | New | CZ10 | rDXGF | Cap-Tons | 2.0176 | 1178.59 | None | 45 | 0.061 | -0.227 | [9 empty] | DEER:HVAC_Eff_AC | Annual
RE-HV-ResAC-17S | DEER2020 | D20v1 |  | Any | MFm | New | CZ11 | rDXGF | Cap-Tons | 1.8326 | 998.218 | None | 121 | 0.094 | -0.79 | [9 empty] | DEER:HVAC_Eff_AC | Annual
RE-HV-ResAC-17S | DEER2020 | D20v1 |  | Any | MFm | New | CZ12 | rDXGF | Cap-Tons | 1.6349 | 989.979 | None | 57.2 | 0.068 | -0.562 | [9 empty] | DEER:HVAC_Eff_AC | Annual
RE-HV-ResAC-17S | DEER2020 | D20v1 |  | Any | MFm | New | CZ13 | rDXGF | Cap-Tons | 1.7068 | 986.408 | None | 100 | 0.066 | -0.618 | [9 empty] | DEER:HVAC_Eff_AC | Annual
RE-HV-ResAC-17S | DEER2020 | D20v1 |  | Any | MFm | New | CZ14 | rDXGF | Cap-Tons | 2.3403 | 1247.8 | None | 162 | 0.0944 | -0.93 | [9 empty] | DEER:HVAC_Eff_AC | Annual
RE-HV-ResAC-17S | DEER2020 | D20v1 |  | Any | MFm | New | CZ15 | rDXGF | Cap-Tons | 2.4158 | 1241.04 | None | 155 | 0.08 | -0.26 | [9 empty] | DEER:HVAC_Eff_AC | Annual
RE-HV-ResAC-17S | DEER2020 | D20v1 |  | Any | MFm | New | CZ16 | rDXGF | Cap-Tons | 1.4666 | 985.703 | None | 66.5 | 0.054 | -1.17 | [9 empty] | DEER:HVAC_Eff_AC | Annual
RE-HV-ResAC-17S | DEER2020 | D20v1 |  | Any | SFm | New | CZ01 | rDXGF | Cap-Tons | 2.1454 | 1591 | None | 15.8 | 0 | -0.932 | [9 empty] | DEER:HVAC_Eff_AC | Annual
RE-HV-ResAC-17S | DEER2020 | D20v1 |  | Any | SFm | New | CZ02 | rDXGF | Cap-Tons | 3.2374 | 1798.32 | None | 33.5 | 0.0412 | -1.01 | [9 empty] | DEER:HVAC_Eff_AC | Annual
RE-HV-ResAC-17S | DEER2020 | D20v1 |  | Any | SFm | New | CZ03 | rDXGF | Cap-Tons | 2.9072 | 1830.74 | None | 13.2 | 0.0201 | -0.528 | [9 empty] | DEER:HVAC_Eff_AC | Annual
RE-HV-ResAC-17S | DEER2020 | D20v1 |  | Any | SFm | New | CZ04 | rDXGF | Cap-Tons | 2.8262 | 1801.43 | None | 27.1 | 0.0457 | -0.402 | [9 empty] | DEER:HVAC_Eff_AC | Annual
RE-HV-ResAC-17S | DEER2020 | D20v1 |  | Any | SFm | New | CZ05 | rDXGF | Cap-Tons | 3.0655 | 1745.22 | None | 10.9 | 0.0166 | -0.332 | [9 empty] | DEER:HVAC_Eff_AC | Annual
RE-HV-ResAC-17S | DEER2020 | D20v1 |  | Any | SFm | New | CZ06 | rDXGF | Cap-Tons | 3.4888 | 1869.72 | None | 13.8 | 0.0277 | -0.244 | [9 empty] | DEER:HVAC_Eff_AC | Annual
RE-HV-ResAC-17S | DEER2020 | D20v1 |  | Any | SFm | New | CZ07 | rDXGF | Cap-Tons | 2.5128 | 1717.35 | None | 16.1 | 0.0271 | -0.163 | [9 empty] | DEER:HVAC_Eff_AC | Annual
RE-HV-ResAC-17S | DEER2020 | D20v1 |  | Any | SFm | New | CZ08 | rDXGF | Cap-Tons | 3.1455 | 1727.58 | None | 24 | 0.0403 | -0.102 | [9 empty] | DEER:HVAC_Eff_AC | Annual
RE-HV-ResAC-17S | DEER2020 | D20v1 |  | Any | SFm | New | CZ09 | rDXGF | Cap-Tons | 3.4805 | 1753.06 | None | 26.5 | 0.0484 | -0.247 | [9 empty] | DEER:HVAC_Eff_AC | Annual
RE-HV-ResAC-17S | DEER2020 | D20v1 |  | Any | SFm | New | CZ10 | rDXGF | Cap-Tons | 3.5859 | 1856.77 | None | 44.8 | 0.0506 | -0.454 | [9 empty] | DEER:HVAC_Eff_AC | Annual
RE-HV-ResAC-17S | DEER2020 | D20v1 |  | Any | SFm | New | CZ11 | rDXGF | Cap-Tons | 3.4759 | 1725.61 | None | 50.6 | 0.0613 | -0.545 | [9 empty] | DEER:HVAC_Eff_AC | Annual
RE-HV-ResAC-17S | DEER2020 | D20v1 |  | Any | SFm | New | CZ12 | rDXGF | Cap-Tons | 3.294 | 1709.65 | None | 33.2 | 0.0405 | -0.6 | [9 empty] | DEER:HVAC_Eff_AC | Annual
RE-HV-ResAC-17S | DEER2020 | D20v1 |  | Any | SFm | New | CZ13 | rDXGF | Cap-Tons | 3.3725 | 1706.74 | None | 59.7 | 0.0467 | -0.492 | [9 empty] | DEER:HVAC_Eff_AC | Annual
RE-HV-ResAC-17S | DEER2020 | D20v1 |  | Any | SFm | New | CZ14 | rDXGF | Cap-Tons | 4.1077 | 1730.43 | None | 99 | 0.0691 | -0.281 | [9 empty] | DEER:HVAC_Eff_AC | Annual
RE-HV-ResAC-17S | DEER2020 | D20v1 |  | Any | SFm | New | CZ15 | rDXGF | Cap-Tons | 4.6142 | 1710.92 | None | 115 | 0.0624 | -0.12 | [9 empty] | DEER:HVAC_Eff_AC | Annual
RE-HV-ResAC-17S | DEER2020 | D20v1 |  | Any | SFm | New | CZ16 | rDXGF | Cap-Tons | 3.1755 | 1790.6 | None | 17.9 | 0.0197 | -0.182 | [9 empty] | DEER:HVAC_Eff_AC | Annual
RE-HV-ResAC-18S | DEER2020 | D20v1 |  | Any | DMo | New | CZ01 | rDXGF | Cap-Tons | 3.4986 | 1242 | None | 9.79 | 0 | -1.12 | [9 empty] | DEER:HVAC_Eff_AC | Annual
RE-HV-ResAC-18S | DEER2020 | D20v1 |  | Any | DMo | New | CZ02 | rDXGF | Cap-Tons | 3.4976 | 1212.45 | None | 43.3 | 0.0654 | -0.588 | [9 empty] | DEER:HVAC_Eff_AC | Annual
RE-HV-ResAC-18S | DEER2020 | D20v1 |  | Any | DMo | New | CZ03 | rDXGF | Cap-Tons | 3.4975 | 1207.5 | None | 16 | 0.0323 | -0.828 | [9 empty] | DEER:HVAC_Eff_AC | Annual
RE-HV-ResAC-18S | DEER2020 | D20v1 |  | Any | DMo | New | CZ04 | rDXGF | Cap-Tons | 3.4977 | 1216.41 | None | 43.3 | 0.0614 | -0.578 | [9 empty] | DEER:HVAC_Eff_AC | Annual
RE-HV-ResAC-18S | DEER2020 | D20v1 |  | Any | DMo | New | CZ05 | rDXGF | Cap-Tons | 3.4981 | 1227.05 | None | 13.8 | 0.0254 | -1.04 | [9 empty] | DEER:HVAC_Eff_AC | Annual
RE-HV-ResAC-18S | DEER2020 | D20v1 |  | Any | DMo | New | CZ06 | rDXGF | Cap-Tons | 3.498 | 1222.71 | None | 28.5 | 0.0454 | -0.421 | [9 empty] | DEER:HVAC_Eff_AC | Annual
RE-HV-ResAC-18S | DEER2020 | D20v1 |  | Any | DMo | New | CZ07 | rDXGF | Cap-Tons | 3.4975 | 1210.16 | None | 34 | 0.038 | -0.0947 | [9 empty] | DEER:HVAC_Eff_AC | Annual
RE-HV-ResAC-18S | DEER2020 | D20v1 |  | Any | DMo | New | CZ08 | rDXGF | Cap-Tons | 3.4976 | 1212.79 | None | 63.9 | 0.0551 | -0.205 | [9 empty] | DEER:HVAC_Eff_AC | Annual
RE-HV-ResAC-18S | DEER2020 | D20v1 |  | Any | DMo | New | CZ09 | rDXGF | Cap-Tons | 3.4976 | 1212.64 | None | 64.9 | 0.0769 | -0.28 | [9 empty] | DEER:HVAC_Eff_AC | Annual
RE-HV-ResAC-18S | DEER2020 | D20v1 |  | Any | DMo | New | CZ10 | rDXGF | Cap-Tons | 3.4979 | 1220.13 | None | 90.6 | 0.0851 | -0.269 | [9 empty] | DEER:HVAC_Eff_AC | Annual
RE-HV-ResAC-18S | DEER2020 | D20v1 |  | Any | DMo | New | CZ11 | rDXGF | Cap-Tons | 3.4979 | 1221.04 | None | 108 | 0.115 | -0.253 | [9 empty] | DEER:HVAC_Eff_AC | Annual
RE-HV-ResAC-18S | DEER2020 | D20v1 |  | Any | DMo | New | CZ12 | rDXGF | Cap-Tons | 3.4977 | 1213.54 | None | 65.6 | 0.0826 | -0.364 | [9 empty] | DEER:HVAC_Eff_AC | Annual
RE-HV-ResAC-18S | DEER2020 | D20v1 |  | Any | DMo | New | CZ13 | rDXGF | Cap-Tons | 3.4974 | 1206.67 | None | 110 | 0.0809 | -0.237 | [9 empty] | DEER:HVAC_Eff_AC | Annual
RE-HV-ResAC-18S | DEER2020 | D20v1 |  | Any | DMo | New | CZ14 | rDXGF | Cap-Tons | 3.4977 | 1216.25 | None | 144 | 0.0969 | -0.23 | [9 empty] | DEER:HVAC_Eff_AC | Annual
RE-HV-ResAC-18S | DEER2020 | D20v1 |  | Any | DMo | New | CZ15 | rDXGF | Cap-Tons | 3.498 | 1224.16 | None | 190 | 0.0871 | -0.0219 | [9 empty] | DEER:HVAC_Eff_AC | Annual
RE-HV-ResAC-18S | DEER2020 | D20v1 |  | Any | DMo | New | CZ16 | rDXGF | Cap-Tons | 3.4981 | 1226.15 | None | 26.8 | 0.0334 | -0.808 | [9 empty] | DEER:HVAC_Eff_AC | Annual
RE-HV-ResAC-18S | DEER2020 | D20v1 |  | Any | MFm | New | CZ01 | rDXGF | Cap-Tons | 1.1886 | 996.362 | None | 14.8 | 0 | -0.745 | [9 empty] | DEER:HVAC_Eff_AC | Annual
RE-HV-ResAC-18S | DEER2020 | D20v1 |  | Any | MFm | New | CZ02 | rDXGF | Cap-Tons | 1.4535 | 967.105 | None | 33.2 | 0.063 | -0.588 | [9 empty] | DEER:HVAC_Eff_AC | Annual
RE-HV-ResAC-18S | DEER2020 | D20v1 |  | Any | MFm | New | CZ03 | rDXGF | Cap-Tons | 1.3661 | 959.994 | None | 10.9 | 0.015 | -0.575 | [9 empty] | DEER:HVAC_Eff_AC | Annual
RE-HV-ResAC-18S | DEER2020 | D20v1 |  | Any | MFm | New | CZ04 | rDXGF | Cap-Tons | 1.2953 | 952.894 | None | 39.3 | 0.075 | -0.226 | [9 empty] | DEER:HVAC_Eff_AC | Annual
RE-HV-ResAC-18S | DEER2020 | D20v1 |  | Any | MFm | New | CZ05 | rDXGF | Cap-Tons | 1.0933 | 878.311 | None | 8.12 | 0.0115 | -0.314 | [9 empty] | DEER:HVAC_Eff_AC | Annual
RE-HV-ResAC-18S | DEER2020 | D20v1 |  | Any | MFm | New | CZ06 | rDXGF | Cap-Tons | 1.517 | 1048.19 | None | 19.9 | 0.0461 | -0.429 | [9 empty] | DEER:HVAC_Eff_AC | Annual
RE-HV-ResAC-18S | DEER2020 | D20v1 |  | Any | MFm | New | CZ07 | rDXGF | Cap-Tons | 1.2866 | 1048.3 | None | 32.3 | 0.045 | -0.338 | [9 empty] | DEER:HVAC_Eff_AC | Annual
RE-HV-ResAC-18S | DEER2020 | D20v1 |  | Any | MFm | New | CZ08 | rDXGF | Cap-Tons | 1.4181 | 1037.15 | None | 52.4 | 0.0588 | -0.204 | [9 empty] | DEER:HVAC_Eff_AC | Annual
RE-HV-ResAC-18S | DEER2020 | D20v1 |  | Any | MFm | New | CZ09 | rDXGF | Cap-Tons | 1.7774 | 1139.76 | None | 67.8 | 0.08 | -0.397 | [9 empty] | DEER:HVAC_Eff_AC | Annual
RE-HV-ResAC-18S | DEER2020 | D20v1 |  | Any | MFm | New | CZ10 | rDXGF | Cap-Tons | 2.0176 | 1178.59 | None | 67.8 | 0.09 | -0.227 | [9 empty] | DEER:HVAC_Eff_AC | Annual
RE-HV-ResAC-18S | DEER2020 | D20v1 |  | Any | MFm | New | CZ11 | rDXGF | Cap-Tons | 1.8326 | 998.218 | None | 166 | 0.135 | -0.79 | [9 empty] | DEER:HVAC_Eff_AC | Annual
RE-HV-ResAC-18S | DEER2020 | D20v1 |  | Any | MFm | New | CZ12 | rDXGF | Cap-Tons | 1.6349 | 989.979 | None | 82.6 | 0.1 | -0.562 | [9 empty] | DEER:HVAC_Eff_AC | Annual
RE-HV-ResAC-18S | DEER2020 | D20v1 |  | Any | MFm | New | CZ13 | rDXGF | Cap-Tons | 1.7068 | 986.408 | None | 145 | 0.097 | -0.618 | [9 empty] | DEER:HVAC_Eff_AC | Annual
RE-HV-ResAC-18S | DEER2020 | D20v1 |  | Any | MFm | New | CZ14 | rDXGF | Cap-Tons | 2.3403 | 1247.8 | None | 217 | 0.132 | -0.93 | [9 empty] | DEER:HVAC_Eff_AC | Annual
RE-HV-ResAC-18S | DEER2020 | D20v1 |  | Any | MFm | New | CZ15 | rDXGF | Cap-Tons | 2.4158 | 1241.04 | None | 219 | 0.113 | -0.26 | [9 empty] | DEER:HVAC_Eff_AC | Annual
RE-HV-ResAC-18S | DEER2020 | D20v1 |  | Any | MFm | New | CZ16 | rDXGF | Cap-Tons | 1.4666 | 985.703 | None | 90.2 | 0.078 | -1.17 | [9 empty] | DEER:HVAC_Eff_AC | Annual
RE-HV-ResAC-18S | DEER2020 | D20v1 |  | Any | SFm | New | CZ01 | rDXGF | Cap-Tons | 2.1454 | 1591 | None | 15.8 | 0 | -0.932 | [9 empty] | DEER:HVAC_Eff_AC | Annual
RE-HV-ResAC-18S | DEER2020 | D20v1 |  | Any | SFm | New | CZ02 | rDXGF | Cap-Tons | 3.2374 | 1798.32 | None | 41.6 | 0.0697 | -1.01 | [9 empty] | DEER:HVAC_Eff_AC | Annual
RE-HV-ResAC-18S | DEER2020 | D20v1 |  | Any | SFm | New | CZ03 | rDXGF | Cap-Tons | 2.9072 | 1830.74 | None | 15.7 | 0.0328 | -0.528 | [9 empty] | DEER:HVAC_Eff_AC | Annual
RE-HV-ResAC-18S | DEER2020 | D20v1 |  | Any | SFm | New | CZ04 | rDXGF | Cap-Tons | 2.8262 | 1801.43 | None | 35 | 0.0662 | -0.402 | [9 empty] | DEER:HVAC_Eff_AC | Annual
RE-HV-ResAC-18S | DEER2020 | D20v1 |  | Any | SFm | New | CZ05 | rDXGF | Cap-Tons | 3.0655 | 1745.22 | None | 12.4 | 0.0248 | -0.332 | [9 empty] | DEER:HVAC_Eff_AC | Annual
RE-HV-ResAC-18S | DEER2020 | D20v1 |  | Any | SFm | New | CZ06 | rDXGF | Cap-Tons | 3.4888 | 1869.72 | None | 18.3 | 0.0419 | -0.244 | [9 empty] | DEER:HVAC_Eff_AC | Annual
RE-HV-ResAC-18S | DEER2020 | D20v1 |  | Any | SFm | New | CZ07 | rDXGF | Cap-Tons | 2.5128 | 1717.35 | None | 26.1 | 0.0433 | -0.163 | [9 empty] | DEER:HVAC_Eff_AC | Annual
RE-HV-ResAC-18S | DEER2020 | D20v1 |  | Any | SFm | New | CZ08 | rDXGF | Cap-Tons | 3.1455 | 1727.58 | None | 34.5 | 0.0578 | -0.102 | [9 empty] | DEER:HVAC_Eff_AC | Annual
RE-HV-ResAC-18S | DEER2020 | D20v1 |  | Any | SFm | New | CZ09 | rDXGF | Cap-Tons | 3.4805 | 1753.06 | None | 36.1 | 0.076 | -0.247 | [9 empty] | DEER:HVAC_Eff_AC | Annual
RE-HV-ResAC-18S | DEER2020 | D20v1 |  | Any | SFm | New | CZ10 | rDXGF | Cap-Tons | 3.5859 | 1856.77 | None | 62.2 | 0.0818 | -0.454 | [9 empty] | DEER:HVAC_Eff_AC | Annual
RE-HV-ResAC-18S | DEER2020 | D20v1 |  | Any | SFm | New | CZ11 | rDXGF | Cap-Tons | 3.4759 | 1725.61 | None | 69.4 | 0.0914 | -0.545 | [9 empty] | DEER:HVAC_Eff_AC | Annual
RE-HV-ResAC-18S | DEER2020 | D20v1 |  | Any | SFm | New | CZ12 | rDXGF | Cap-Tons | 3.294 | 1709.65 | None | 42.5 | 0.0656 | -0.6 | [9 empty] | DEER:HVAC_Eff_AC | Annual
RE-HV-ResAC-18S | DEER2020 | D20v1 |  | Any | SFm | New | CZ13 | rDXGF | Cap-Tons | 3.3725 | 1706.74 | None | 83.7 | 0.0749 | -0.492 | [9 empty] | DEER:HVAC_Eff_AC | Annual
RE-HV-ResAC-18S | DEER2020 | D20v1 |  | Any | SFm | New | CZ14 | rDXGF | Cap-Tons | 4.1077 | 1730.43 | None | 136 | 0.102 | -0.281 | [9 empty] | DEER:HVAC_Eff_AC | Annual
RE-HV-ResAC-18S | DEER2020 | D20v1 |  | Any | SFm | New | CZ15 | rDXGF | Cap-Tons | 4.6142 | 1710.92 | None | 166 | 0.0918 | -0.12 | [9 empty] | DEER:HVAC_Eff_AC | Annual
RE-HV-ResAC-18S | DEER2020 | D20v1 |  | Any | SFm | New | CZ16 | rDXGF | Cap-Tons | 3.1755 | 1790.6 | None | 22.2 | 0.0291 | -0.182 | [9 empty] | DEER:HVAC_Eff_AC | Annual
RE-HV-ResAC-19S | DEER2020 | D20v1 |  | Any | DMo | New | CZ01 | rDXGF | Cap-Tons | 3.4986 | 1242 | None | 11.5 | 0 | -1.21 | [9 empty] | DEER:HVAC_Eff_AC | Annual
RE-HV-ResAC-19S | DEER2020 | D20v1 |  | Any | DMo | New | CZ02 | rDXGF | Cap-Tons | 3.4976 | 1212.45 | None | 55.9 | 0.0903 | -0.675 | [9 empty] | DEER:HVAC_Eff_AC | Annual
RE-HV-ResAC-19S | DEER2020 | D20v1 |  | Any | DMo | New | CZ03 | rDXGF | Cap-Tons | 3.4975 | 1207.5 | None | 20.5 | 0.0437 | -0.897 | [9 empty] | DEER:HVAC_Eff_AC | Annual
RE-HV-ResAC-19S | DEER2020 | D20v1 |  | Any | DMo | New | CZ04 | rDXGF | Cap-Tons | 3.4977 | 1216.41 | None | 56.8 | 0.082 | -0.645 | [9 empty] | DEER:HVAC_Eff_AC | Annual
RE-HV-ResAC-19S | DEER2020 | D20v1 |  | Any | DMo | New | CZ05 | rDXGF | Cap-Tons | 3.4981 | 1227.05 | None | 17.4 | 0.0337 | -1.12 | [9 empty] | DEER:HVAC_Eff_AC | Annual
RE-HV-ResAC-19S | DEER2020 | D20v1 |  | Any | DMo | New | CZ06 | rDXGF | Cap-Tons | 3.498 | 1222.71 | None | 39.1 | 0.0606 | -0.461 | [9 empty] | DEER:HVAC_Eff_AC | Annual
RE-HV-ResAC-19S | DEER2020 | D20v1 |  | Any | DMo | New | CZ07 | rDXGF | Cap-Tons | 3.4975 | 1210.16 | None | 47.6 | 0.0514 | -0.103 | [9 empty] | DEER:HVAC_Eff_AC | Annual
RE-HV-ResAC-19S | DEER2020 | D20v1 |  | Any | DMo | New | CZ08 | rDXGF | Cap-Tons | 3.4976 | 1212.79 | None | 86.2 | 0.0743 | -0.228 | [9 empty] | DEER:HVAC_Eff_AC | Annual
RE-HV-ResAC-19S | DEER2020 | D20v1 |  | Any | DMo | New | CZ09 | rDXGF | Cap-Tons | 3.4976 | 1212.64 | None | 86.1 | 0.103 | -0.321 | [9 empty] | DEER:HVAC_Eff_AC | Annual
RE-HV-ResAC-19S | DEER2020 | D20v1 |  | Any | DMo | New | CZ10 | rDXGF | Cap-Tons | 3.4979 | 1220.13 | None | 120 | 0.116 | -0.316 | [9 empty] | DEER:HVAC_Eff_AC | Annual
RE-HV-ResAC-19S | DEER2020 | D20v1 |  | Any | DMo | New | CZ11 | rDXGF | Cap-Tons | 3.4979 | 1221.04 | None | 140 | 0.151 | -0.31 | [9 empty] | DEER:HVAC_Eff_AC | Annual
RE-HV-ResAC-19S | DEER2020 | D20v1 |  | Any | DMo | New | CZ12 | rDXGF | Cap-Tons | 3.4977 | 1213.54 | None | 85.4 | 0.112 | -0.447 | [9 empty] | DEER:HVAC_Eff_AC | Annual
RE-HV-ResAC-19S | DEER2020 | D20v1 |  | Any | DMo | New | CZ13 | rDXGF | Cap-Tons | 3.4974 | 1206.67 | None | 145 | 0.111 | -0.305 | [9 empty] | DEER:HVAC_Eff_AC | Annual
RE-HV-ResAC-19S | DEER2020 | D20v1 |  | Any | DMo | New | CZ14 | rDXGF | Cap-Tons | 3.4977 | 1216.25 | None | 186 | 0.131 | -0.309 | [9 empty] | DEER:HVAC_Eff_AC | Annual
RE-HV-ResAC-19S | DEER2020 | D20v1 |  | Any | DMo | New | CZ15 | rDXGF | Cap-Tons | 3.498 | 1224.16 | None | 247 | 0.12 | -0.0491 | [9 empty] | DEER:HVAC_Eff_AC | Annual
RE-HV-ResAC-19S | DEER2020 | D20v1 |  | Any | DMo | New | CZ16 | rDXGF | Cap-Tons | 3.4981 | 1226.15 | None | 33.9 | 0.0451 | -0.904 | [9 empty] | DEER:HVAC_Eff_AC | Annual
RE-HV-ResAC-19S | DEER2020 | D20v1 |  | Any | MFm | New | CZ01 | rDXGF | Cap-Tons | 1.1886 | 996.362 | None | 16.5 | 0 | -0.821 | [9 empty] | DEER:HVAC_Eff_AC | Annual
RE-HV-ResAC-19S | DEER2020 | D20v1 |  | Any | MFm | New | CZ02 | rDXGF | Cap-Tons | 1.4535 | 967.105 | None | 42.3 | 0.081 | -0.637 | [9 empty] | DEER:HVAC_Eff_AC | Annual
RE-HV-ResAC-19S | DEER2020 | D20v1 |  | Any | MFm | New | CZ03 | rDXGF | Cap-Tons | 1.3661 | 959.994 | None | 12.9 | 0.02 | -0.615 | [9 empty] | DEER:HVAC_Eff_AC | Annual
RE-HV-ResAC-19S | DEER2020 | D20v1 |  | Any | MFm | New | CZ04 | rDXGF | Cap-Tons | 1.2953 | 952.894 | None | 49.6 | 0.094 | -0.245 | [9 empty] | DEER:HVAC_Eff_AC | Annual
RE-HV-ResAC-19S | DEER2020 | D20v1 |  | Any | MFm | New | CZ05 | rDXGF | Cap-Tons | 1.0933 | 878.311 | None | 10 | 0.0154 | -0.337 | [9 empty] | DEER:HVAC_Eff_AC | Annual
RE-HV-ResAC-19S | DEER2020 | D20v1 |  | Any | MFm | New | CZ06 | rDXGF | Cap-Tons | 1.517 | 1048.19 | None | 25.5 | 0.0602 | -0.459 | [9 empty] | DEER:HVAC_Eff_AC | Annual
RE-HV-ResAC-19S | DEER2020 | D20v1 |  | Any | MFm | New | CZ07 | rDXGF | Cap-Tons | 1.2866 | 1048.3 | None | 43.2 | 0.0595 | -0.36 | [9 empty] | DEER:HVAC_Eff_AC | Annual
RE-HV-ResAC-19S | DEER2020 | D20v1 |  | Any | MFm | New | CZ08 | rDXGF | Cap-Tons | 1.4181 | 1037.15 | None | 67.1 | 0.074 | -0.221 | [9 empty] | DEER:HVAC_Eff_AC | Annual
RE-HV-ResAC-19S | DEER2020 | D20v1 |  | Any | MFm | New | CZ09 | rDXGF | Cap-Tons | 1.7774 | 1139.76 | None | 87.7 | 0.101 | -0.428 | [9 empty] | DEER:HVAC_Eff_AC | Annual
RE-HV-ResAC-19S | DEER2020 | D20v1 |  | Any | MFm | New | CZ10 | rDXGF | Cap-Tons | 2.0176 | 1178.59 | None | 86.8 | 0.112 | -0.244 | [9 empty] | DEER:HVAC_Eff_AC | Annual
RE-HV-ResAC-19S | DEER2020 | D20v1 |  | Any | MFm | New | CZ11 | rDXGF | Cap-Tons | 1.8326 | 998.218 | None | 204 | 0.167 | -0.849 | [9 empty] | DEER:HVAC_Eff_AC | Annual
RE-HV-ResAC-19S | DEER2020 | D20v1 |  | Any | MFm | New | CZ12 | rDXGF | Cap-Tons | 1.6349 | 989.979 | None | 104 | 0.126 | -0.606 | [9 empty] | DEER:HVAC_Eff_AC | Annual
RE-HV-ResAC-19S | DEER2020 | D20v1 |  | Any | MFm | New | CZ13 | rDXGF | Cap-Tons | 1.7068 | 986.408 | None | 184 | 0.122 | -0.666 | [9 empty] | DEER:HVAC_Eff_AC | Annual
RE-HV-ResAC-19S | DEER2020 | D20v1 |  | Any | MFm | New | CZ14 | rDXGF | Cap-Tons | 2.3403 | 1247.8 | None | 264 | 0.163 | -1.01 | [9 empty] | DEER:HVAC_Eff_AC | Annual
RE-HV-ResAC-19S | DEER2020 | D20v1 |  | Any | MFm | New | CZ15 | rDXGF | Cap-Tons | 2.4158 | 1241.04 | None | 270 | 0.138 | -0.282 | [9 empty] | DEER:HVAC_Eff_AC | Annual
RE-HV-ResAC-19S | DEER2020 | D20v1 |  | Any | MFm | New | CZ16 | rDXGF | Cap-Tons | 1.4666 | 985.703 | None | 112 | 0.097 | -1.27 | [9 empty] | DEER:HVAC_Eff_AC | Annual
RE-HV-ResAC-19S | DEER2020 | D20v1 |  | Any | SFm | New | CZ01 | rDXGF | Cap-Tons | 2.1454 | 1591 | None | 17.6 | 0 | -1.01 | [9 empty] | DEER:HVAC_Eff_AC | Annual
RE-HV-ResAC-19S | DEER2020 | D20v1 |  | Any | SFm | New | CZ02 | rDXGF | Cap-Tons | 3.2374 | 1798.32 | None | 50.4 | 0.0923 | -1.12 | [9 empty] | DEER:HVAC_Eff_AC | Annual
RE-HV-ResAC-19S | DEER2020 | D20v1 |  | Any | SFm | New | CZ03 | rDXGF | Cap-Tons | 2.9072 | 1830.74 | None | 18.8 | 0.043 | -0.576 | [9 empty] | DEER:HVAC_Eff_AC | Annual
RE-HV-ResAC-19S | DEER2020 | D20v1 |  | Any | SFm | New | CZ04 | rDXGF | Cap-Tons | 2.8262 | 1801.43 | None | 42.6 | 0.083 | -0.463 | [9 empty] | DEER:HVAC_Eff_AC | Annual
RE-HV-ResAC-19S | DEER2020 | D20v1 |  | Any | SFm | New | CZ05 | rDXGF | Cap-Tons | 3.0655 | 1745.22 | None | 14.5 | 0.0318 | -0.376 | [9 empty] | DEER:HVAC_Eff_AC | Annual
RE-HV-ResAC-19S | DEER2020 | D20v1 |  | Any | SFm | New | CZ06 | rDXGF | Cap-Tons | 3.4888 | 1869.72 | None | 22.7 | 0.0534 | -0.283 | [9 empty] | DEER:HVAC_Eff_AC | Annual
RE-HV-ResAC-19S | DEER2020 | D20v1 |  | Any | SFm | New | CZ07 | rDXGF | Cap-Tons | 2.5128 | 1717.35 | None | 34.8 | 0.0564 | -0.177 | [9 empty] | DEER:HVAC_Eff_AC | Annual
RE-HV-ResAC-19S | DEER2020 | D20v1 |  | Any | SFm | New | CZ08 | rDXGF | Cap-Tons | 3.1455 | 1727.58 | None | 43.5 | 0.0719 | -0.119 | [9 empty] | DEER:HVAC_Eff_AC | Annual
RE-HV-ResAC-19S | DEER2020 | D20v1 |  | Any | SFm | New | CZ09 | rDXGF | Cap-Tons | 3.4805 | 1753.06 | None | 44.5 | 0.0985 | -0.284 | [9 empty] | DEER:HVAC_Eff_AC | Annual
RE-HV-ResAC-19S | DEER2020 | D20v1 |  | Any | SFm | New | CZ10 | rDXGF | Cap-Tons | 3.5859 | 1856.77 | None | 77.5 | 0.107 | -0.513 | [9 empty] | DEER:HVAC_Eff_AC | Annual
RE-HV-ResAC-19S | DEER2020 | D20v1 |  | Any | SFm | New | CZ11 | rDXGF | Cap-Tons | 3.4759 | 1725.61 | None | 85.7 | 0.115 | -0.611 | [9 empty] | DEER:HVAC_Eff_AC | Annual
RE-HV-ResAC-19S | DEER2020 | D20v1 |  | Any | SFm | New | CZ12 | rDXGF | Cap-Tons | 3.294 | 1709.65 | None | 51.7 | 0.0854 | -0.678 | [9 empty] | DEER:HVAC_Eff_AC | Annual
RE-HV-ResAC-19S | DEER2020 | D20v1 |  | Any | SFm | New | CZ13 | rDXGF | Cap-Tons | 3.3725 | 1706.74 | None | 104 | 0.0973 | -0.561 | [9 empty] | DEER:HVAC_Eff_AC | Annual
RE-HV-ResAC-19S | DEER2020 | D20v1 |  | Any | SFm | New | CZ14 | rDXGF | Cap-Tons | 4.1077 | 1730.43 | None | 167 | 0.129 | -0.351 | [9 empty] | DEER:HVAC_Eff_AC | Annual
RE-HV-ResAC-19S | DEER2020 | D20v1 |  | Any | SFm | New | CZ15 | rDXGF | Cap-Tons | 4.6142 | 1710.92 | None | 205 | 0.114 | -0.149 | [9 empty] | DEER:HVAC_Eff_AC | Annual
RE-HV-ResAC-19S | DEER2020 | D20v1 |  | Any | SFm | New | CZ16 | rDXGF | Cap-Tons | 3.1755 | 1790.6 | None | 26.8 | 0.0368 | -0.226 | [9 empty] | DEER:HVAC_Eff_AC | Annual
RE-HV-ResAC-20S | DEER2020 | D20v1 |  | Any | DMo | New | CZ01 | rDXGF | Cap-Tons | 3.4986 | 1242 | None | 11.5 | 0 | -1.21 | [9 empty] | DEER:HVAC_Eff_AC | Annual
RE-HV-ResAC-20S | DEER2020 | D20v1 |  | Any | DMo | New | CZ02 | rDXGF | Cap-Tons | 3.4976 | 1212.45 | None | 66.8 | 0.115 | -0.675 | [9 empty] | DEER:HVAC_Eff_AC | Annual
RE-HV-ResAC-20S | DEER2020 | D20v1 |  | Any | DMo | New | CZ03 | rDXGF | Cap-Tons | 3.4975 | 1207.5 | None | 23.5 | 0.0551 | -0.897 | [9 empty] | DEER:HVAC_Eff_AC | Annual
RE-HV-ResAC-20S | DEER2020 | D20v1 |  | Any | DMo | New | CZ04 | rDXGF | Cap-Tons | 3.4977 | 1216.41 | None | 68.9 | 0.103 | -0.645 | [9 empty] | DEER:HVAC_Eff_AC | Annual
RE-HV-ResAC-20S | DEER2020 | D20v1 |  | Any | DMo | New | CZ05 | rDXGF | Cap-Tons | 3.4981 | 1227.05 | None | 19.4 | 0.0417 | -1.12 | [9 empty] | DEER:HVAC_Eff_AC | Annual
RE-HV-ResAC-20S | DEER2020 | D20v1 |  | Any | DMo | New | CZ06 | rDXGF | Cap-Tons | 3.498 | 1222.71 | None | 48.7 | 0.0757 | -0.461 | [9 empty] | DEER:HVAC_Eff_AC | Annual
RE-HV-ResAC-20S | DEER2020 | D20v1 |  | Any | DMo | New | CZ07 | rDXGF | Cap-Tons | 3.4975 | 1210.16 | None | 60.7 | 0.0646 | -0.103 | [9 empty] | DEER:HVAC_Eff_AC | Annual
RE-HV-ResAC-20S | DEER2020 | D20v1 |  | Any | DMo | New | CZ08 | rDXGF | Cap-Tons | 3.4976 | 1212.79 | None | 108 | 0.0934 | -0.228 | [9 empty] | DEER:HVAC_Eff_AC | Annual
RE-HV-ResAC-20S | DEER2020 | D20v1 |  | Any | DMo | New | CZ09 | rDXGF | Cap-Tons | 3.4976 | 1212.64 | None | 106 | 0.129 | -0.321 | [9 empty] | DEER:HVAC_Eff_AC | Annual
RE-HV-ResAC-20S | DEER2020 | D20v1 |  | Any | DMo | New | CZ10 | rDXGF | Cap-Tons | 3.4979 | 1220.13 | None | 149 | 0.147 | -0.316 | [9 empty] | DEER:HVAC_Eff_AC | Annual
RE-HV-ResAC-20S | DEER2020 | D20v1 |  | Any | DMo | New | CZ11 | rDXGF | Cap-Tons | 3.4979 | 1221.04 | None | 170 | 0.187 | -0.31 | [9 empty] | DEER:HVAC_Eff_AC | Annual
RE-HV-ResAC-20S | DEER2020 | D20v1 |  | Any | DMo | New | CZ12 | rDXGF | Cap-Tons | 3.4977 | 1213.54 | None | 104 | 0.141 | -0.447 | [9 empty] | DEER:HVAC_Eff_AC | Annual
RE-HV-ResAC-20S | DEER2020 | D20v1 |  | Any | DMo | New | CZ13 | rDXGF | Cap-Tons | 3.4974 | 1206.67 | None | 179 | 0.142 | -0.305 | [9 empty] | DEER:HVAC_Eff_AC | Annual
RE-HV-ResAC-20S | DEER2020 | D20v1 |  | Any | DMo | New | CZ14 | rDXGF | Cap-Tons | 3.4977 | 1216.25 | None | 226 | 0.164 | -0.309 | [9 empty] | DEER:HVAC_Eff_AC | Annual
RE-HV-ResAC-20S | DEER2020 | D20v1 |  | Any | DMo | New | CZ15 | rDXGF | Cap-Tons | 3.498 | 1224.16 | None | 304 | 0.153 | -0.0491 | [9 empty] | DEER:HVAC_Eff_AC | Annual
RE-HV-ResAC-20S | DEER2020 | D20v1 |  | Any | DMo | New | CZ16 | rDXGF | Cap-Tons | 3.4981 | 1226.15 | None | 39.1 | 0.0566 | -0.904 | [9 empty] | DEER:HVAC_Eff_AC | Annual
RE-HV-ResAC-20S | DEER2020 | D20v1 |  | Any | MFm | New | CZ01 | rDXGF | Cap-Tons | 1.1886 | 996.362 | None | 16.5 | 0.001 | -0.821 | [9 empty] | DEER:HVAC_Eff_AC | Annual
RE-HV-ResAC-20S | DEER2020 | D20v1 |  | Any | MFm | New | CZ02 | rDXGF | Cap-Tons | 1.4535 | 967.105 | None | 50 | 0.099 | -0.637 | [9 empty] | DEER:HVAC_Eff_AC | Annual
RE-HV-ResAC-20S | DEER2020 | D20v1 |  | Any | MFm | New | CZ03 | rDXGF | Cap-Tons | 1.3661 | 959.994 | None | 14 | 0.025 | -0.615 | [9 empty] | DEER:HVAC_Eff_AC | Annual
RE-HV-ResAC-20S | DEER2020 | D20v1 |  | Any | MFm | New | CZ04 | rDXGF | Cap-Tons | 1.2953 | 952.894 | None | 59.4 | 0.112 | -0.245 | [9 empty] | DEER:HVAC_Eff_AC | Annual
RE-HV-ResAC-20S | DEER2020 | D20v1 |  | Any | MFm | New | CZ05 | rDXGF | Cap-Tons | 1.0933 | 878.311 | None | 11.4 | 0.0192 | -0.337 | [9 empty] | DEER:HVAC_Eff_AC | Annual
RE-HV-ResAC-20S | DEER2020 | D20v1 |  | Any | MFm | New | CZ06 | rDXGF | Cap-Tons | 1.517 | 1048.19 | None | 30.4 | 0.0734 | -0.459 | [9 empty] | DEER:HVAC_Eff_AC | Annual
RE-HV-ResAC-20S | DEER2020 | D20v1 |  | Any | MFm | New | CZ07 | rDXGF | Cap-Tons | 1.2866 | 1048.3 | None | 53.3 | 0.073 | -0.36 | [9 empty] | DEER:HVAC_Eff_AC | Annual
RE-HV-ResAC-20S | DEER2020 | D20v1 |  | Any | MFm | New | CZ08 | rDXGF | Cap-Tons | 1.4181 | 1037.15 | None | 81.4 | 0.0891 | -0.221 | [9 empty] | DEER:HVAC_Eff_AC | Annual
RE-HV-ResAC-20S | DEER2020 | D20v1 |  | Any | MFm | New | CZ09 | rDXGF | Cap-Tons | 1.7774 | 1139.76 | None | 107 | 0.122 | -0.428 | [9 empty] | DEER:HVAC_Eff_AC | Annual
RE-HV-ResAC-20S | DEER2020 | D20v1 |  | Any | MFm | New | CZ10 | rDXGF | Cap-Tons | 2.0176 | 1178.59 | None | 105 | 0.135 | -0.244 | [9 empty] | DEER:HVAC_Eff_AC | Annual
RE-HV-ResAC-20S | DEER2020 | D20v1 |  | Any | MFm | New | CZ11 | rDXGF | Cap-Tons | 1.8326 | 998.218 | None | 241 | 0.2 | -0.849 | [9 empty] | DEER:HVAC_Eff_AC | Annual
RE-HV-ResAC-20S | DEER2020 | D20v1 |  | Any | MFm | New | CZ12 | rDXGF | Cap-Tons | 1.6349 | 989.979 | None | 125 | 0.152 | -0.606 | [9 empty] | DEER:HVAC_Eff_AC | Annual
RE-HV-ResAC-20S | DEER2020 | D20v1 |  | Any | MFm | New | CZ13 | rDXGF | Cap-Tons | 1.7068 | 986.408 | None | 220 | 0.148 | -0.666 | [9 empty] | DEER:HVAC_Eff_AC | Annual
RE-HV-ResAC-20S | DEER2020 | D20v1 |  | Any | MFm | New | CZ14 | rDXGF | Cap-Tons | 2.3403 | 1247.8 | None | 309 | 0.193 | -1.01 | [9 empty] | DEER:HVAC_Eff_AC | Annual
RE-HV-ResAC-20S | DEER2020 | D20v1 |  | Any | MFm | New | CZ15 | rDXGF | Cap-Tons | 2.4158 | 1241.04 | None | 321 | 0.164 | -0.282 | [9 empty] | DEER:HVAC_Eff_AC | Annual
RE-HV-ResAC-20S | DEER2020 | D20v1 |  | Any | MFm | New | CZ16 | rDXGF | Cap-Tons | 1.4666 | 985.703 | None | 131 | 0.116 | -1.27 | [9 empty] | DEER:HVAC_Eff_AC | Annual
RE-HV-ResAC-20S | DEER2020 | D20v1 |  | Any | SFm | New | CZ01 | rDXGF | Cap-Tons | 2.1454 | 1591 | None | 17.6 | 0 | -1.01 | [9 empty] | DEER:HVAC_Eff_AC | Annual
RE-HV-ResAC-20S | DEER2020 | D20v1 |  | Any | SFm | New | CZ02 | rDXGF | Cap-Tons | 3.2374 | 1798.32 | None | 57 | 0.115 | -1.12 | [9 empty] | DEER:HVAC_Eff_AC | Annual
RE-HV-ResAC-20S | DEER2020 | D20v1 |  | Any | SFm | New | CZ03 | rDXGF | Cap-Tons | 2.9072 | 1830.74 | None | 20.8 | 0.0533 | -0.576 | [9 empty] | DEER:HVAC_Eff_AC | Annual
RE-HV-ResAC-20S | DEER2020 | D20v1 |  | Any | SFm | New | CZ04 | rDXGF | Cap-Tons | 2.8262 | 1801.43 | None | 49 | 0.0994 | -0.463 | [9 empty] | DEER:HVAC_Eff_AC | Annual
RE-HV-ResAC-20S | DEER2020 | D20v1 |  | Any | SFm | New | CZ05 | rDXGF | Cap-Tons | 3.0655 | 1745.22 | None | 15.7 | 0.0383 | -0.376 | [9 empty] | DEER:HVAC_Eff_AC | Annual
RE-HV-ResAC-20S | DEER2020 | D20v1 |  | Any | SFm | New | CZ06 | rDXGF | Cap-Tons | 3.4888 | 1869.72 | None | 26.3 | 0.0648 | -0.283 | [9 empty] | DEER:HVAC_Eff_AC | Annual
RE-HV-ResAC-20S | DEER2020 | D20v1 |  | Any | SFm | New | CZ07 | rDXGF | Cap-Tons | 2.5128 | 1717.35 | None | 42.8 | 0.0692 | -0.177 | [9 empty] | DEER:HVAC_Eff_AC | Annual
RE-HV-ResAC-20S | DEER2020 | D20v1 |  | Any | SFm | New | CZ08 | rDXGF | Cap-Tons | 3.1455 | 1727.58 | None | 52.1 | 0.0862 | -0.119 | [9 empty] | DEER:HVAC_Eff_AC | Annual
RE-HV-ResAC-20S | DEER2020 | D20v1 |  | Any | SFm | New | CZ09 | rDXGF | Cap-Tons | 3.4805 | 1753.06 | None | 52.3 | 0.121 | -0.284 | [9 empty] | DEER:HVAC_Eff_AC | Annual
RE-HV-ResAC-20S | DEER2020 | D20v1 |  | Any | SFm | New | CZ10 | rDXGF | Cap-Tons | 3.5859 | 1856.77 | None | 91.6 | 0.132 | -0.513 | [9 empty] | DEER:HVAC_Eff_AC | Annual
RE-HV-ResAC-20S | DEER2020 | D20v1 |  | Any | SFm | New | CZ11 | rDXGF | Cap-Tons | 3.4759 | 1725.61 | None | 101 | 0.139 | -0.611 | [9 empty] | DEER:HVAC_Eff_AC | Annual
RE-HV-ResAC-20S | DEER2020 | D20v1 |  | Any | SFm | New | CZ12 | rDXGF | Cap-Tons | 3.294 | 1709.65 | None | 59.2 | 0.106 | -0.678 | [9 empty] | DEER:HVAC_Eff_AC | Annual
RE-HV-ResAC-20S | DEER2020 | D20v1 |  | Any | SFm | New | CZ13 | rDXGF | Cap-Tons | 3.3725 | 1706.74 | None | 124 | 0.12 | -0.561 | [9 empty] | DEER:HVAC_Eff_AC | Annual
RE-HV-ResAC-20S | DEER2020 | D20v1 |  | Any | SFm | New | CZ14 | rDXGF | Cap-Tons | 4.1077 | 1730.43 | None | 197 | 0.156 | -0.351 | [9 empty] | DEER:HVAC_Eff_AC | Annual
RE-HV-ResAC-20S | DEER2020 | D20v1 |  | Any | SFm | New | CZ15 | rDXGF | Cap-Tons | 4.6142 | 1710.92 | None | 246 | 0.138 | -0.149 | [9 empty] | DEER:HVAC_Eff_AC | Annual
RE-HV-ResAC-20S | DEER2020 | D20v1 |  | Any | SFm | New | CZ16 | rDXGF | Cap-Tons | 3.1755 | 1790.6 | None | 30.3 | 0.0443 | -0.226 | [9 empty] | DEER:HVAC_Eff_AC | Annual
RE-HV-ResAC-21S | DEER2020 | D20v1 |  | Any | DMo | New | CZ01 | rDXGF | Cap-Tons | 3.4986 | 1242 | None | 11.5 | 0 | -1.21 | [9 empty] | DEER:HVAC_Eff_AC | Annual
RE-HV-ResAC-21S | DEER2020 | D20v1 |  | Any | DMo | New | CZ02 | rDXGF | Cap-Tons | 3.4976 | 1212.45 | None | 76.6 | 0.138 | -0.675 | [9 empty] | DEER:HVAC_Eff_AC | Annual
RE-HV-ResAC-21S | DEER2020 | D20v1 |  | Any | DMo | New | CZ03 | rDXGF | Cap-Tons | 3.4975 | 1207.5 | None | 26.2 | 0.0654 | -0.897 | [9 empty] | DEER:HVAC_Eff_AC | Annual
RE-HV-ResAC-21S | DEER2020 | D20v1 |  | Any | DMo | New | CZ04 | rDXGF | Cap-Tons | 3.4977 | 1216.41 | None | 79.8 | 0.122 | -0.645 | [9 empty] | DEER:HVAC_Eff_AC | Annual
RE-HV-ResAC-21S | DEER2020 | D20v1 |  | Any | DMo | New | CZ05 | rDXGF | Cap-Tons | 3.4981 | 1227.05 | None | 21.2 | 0.0489 | -1.12 | [9 empty] | DEER:HVAC_Eff_AC | Annual
RE-HV-ResAC-21S | DEER2020 | D20v1 |  | Any | DMo | New | CZ06 | rDXGF | Cap-Tons | 3.498 | 1222.71 | None | 57.4 | 0.0894 | -0.461 | [9 empty] | DEER:HVAC_Eff_AC | Annual
RE-HV-ResAC-21S | DEER2020 | D20v1 |  | Any | DMo | New | CZ07 | rDXGF | Cap-Tons | 3.4975 | 1210.16 | None | 72.5 | 0.0766 | -0.103 | [9 empty] | DEER:HVAC_Eff_AC | Annual
RE-HV-ResAC-21S | DEER2020 | D20v1 |  | Any | DMo | New | CZ08 | rDXGF | Cap-Tons | 3.4976 | 1212.79 | None | 127 | 0.111 | -0.228 | [9 empty] | DEER:HVAC_Eff_AC | Annual
RE-HV-ResAC-21S | DEER2020 | D20v1 |  | Any | DMo | New | CZ09 | rDXGF | Cap-Tons | 3.4976 | 1212.64 | None | 125 | 0.152 | -0.321 | [9 empty] | DEER:HVAC_Eff_AC | Annual
RE-HV-ResAC-21S | DEER2020 | D20v1 |  | Any | DMo | New | CZ10 | rDXGF | Cap-Tons | 3.4979 | 1220.13 | None | 175 | 0.175 | -0.316 | [9 empty] | DEER:HVAC_Eff_AC | Annual
RE-HV-ResAC-21S | DEER2020 | D20v1 |  | Any | DMo | New | CZ11 | rDXGF | Cap-Tons | 3.4979 | 1221.04 | None | 198 | 0.219 | -0.31 | [9 empty] | DEER:HVAC_Eff_AC | Annual
RE-HV-ResAC-21S | DEER2020 | D20v1 |  | Any | DMo | New | CZ12 | rDXGF | Cap-Tons | 3.4977 | 1213.54 | None | 120 | 0.167 | -0.447 | [9 empty] | DEER:HVAC_Eff_AC | Annual
RE-HV-ResAC-21S | DEER2020 | D20v1 |  | Any | DMo | New | CZ13 | rDXGF | Cap-Tons | 3.4974 | 1206.67 | None | 210 | 0.169 | -0.305 | [9 empty] | DEER:HVAC_Eff_AC | Annual
RE-HV-ResAC-21S | DEER2020 | D20v1 |  | Any | DMo | New | CZ14 | rDXGF | Cap-Tons | 3.4977 | 1216.25 | None | 262 | 0.194 | -0.309 | [9 empty] | DEER:HVAC_Eff_AC | Annual
RE-HV-ResAC-21S | DEER2020 | D20v1 |  | Any | DMo | New | CZ15 | rDXGF | Cap-Tons | 3.498 | 1224.16 | None | 356 | 0.183 | -0.0491 | [9 empty] | DEER:HVAC_Eff_AC | Annual
RE-HV-ResAC-21S | DEER2020 | D20v1 |  | Any | DMo | New | CZ16 | rDXGF | Cap-Tons | 3.4981 | 1226.15 | None | 43.8 | 0.0671 | -0.904 | [9 empty] | DEER:HVAC_Eff_AC | Annual
RE-HV-ResAC-21S | DEER2020 | D20v1 |  | Any | MFm | New | CZ01 | rDXGF | Cap-Tons | 1.1886 | 996.362 | None | 16.6 | 0.001 | -0.821 | [9 empty] | DEER:HVAC_Eff_AC | Annual
RE-HV-ResAC-21S | DEER2020 | D20v1 |  | Any | MFm | New | CZ02 | rDXGF | Cap-Tons | 1.4535 | 967.105 | None | 56.9 | 0.116 | -0.637 | [9 empty] | DEER:HVAC_Eff_AC | Annual
RE-HV-ResAC-21S | DEER2020 | D20v1 |  | Any | MFm | New | CZ03 | rDXGF | Cap-Tons | 1.3661 | 959.994 | None | 15.1 | 0.03 | -0.615 | [9 empty] | DEER:HVAC_Eff_AC | Annual
RE-HV-ResAC-21S | DEER2020 | D20v1 |  | Any | MFm | New | CZ04 | rDXGF | Cap-Tons | 1.2953 | 952.894 | None | 68.3 | 0.129 | -0.245 | [9 empty] | DEER:HVAC_Eff_AC | Annual
RE-HV-ResAC-21S | DEER2020 | D20v1 |  | Any | MFm | New | CZ05 | rDXGF | Cap-Tons | 1.0933 | 878.311 | None | 12.7 | 0.0221 | -0.337 | [9 empty] | DEER:HVAC_Eff_AC | Annual
RE-HV-ResAC-21S | DEER2020 | D20v1 |  | Any | MFm | New | CZ06 | rDXGF | Cap-Tons | 1.517 | 1048.19 | None | 34.8 | 0.0859 | -0.459 | [9 empty] | DEER:HVAC_Eff_AC | Annual
RE-HV-ResAC-21S | DEER2020 | D20v1 |  | Any | MFm | New | CZ07 | rDXGF | Cap-Tons | 1.2866 | 1048.3 | None | 62.4 | 0.0856 | -0.36 | [9 empty] | DEER:HVAC_Eff_AC | Annual
RE-HV-ResAC-21S | DEER2020 | D20v1 |  | Any | MFm | New | CZ08 | rDXGF | Cap-Tons | 1.4181 | 1037.15 | None | 94.4 | 0.103 | -0.221 | [9 empty] | DEER:HVAC_Eff_AC | Annual
RE-HV-ResAC-21S | DEER2020 | D20v1 |  | Any | MFm | New | CZ09 | rDXGF | Cap-Tons | 1.7774 | 1139.76 | None | 124 | 0.141 | -0.428 | [9 empty] | DEER:HVAC_Eff_AC | Annual
RE-HV-ResAC-21S | DEER2020 | D20v1 |  | Any | MFm | New | CZ10 | rDXGF | Cap-Tons | 2.0176 | 1178.59 | None | 122 | 0.156 | -0.244 | [9 empty] | DEER:HVAC_Eff_AC | Annual
RE-HV-ResAC-21S | DEER2020 | D20v1 |  | Any | MFm | New | CZ11 | rDXGF | Cap-Tons | 1.8326 | 998.218 | None | 274 | 0.23 | -0.849 | [9 empty] | DEER:HVAC_Eff_AC | Annual
RE-HV-ResAC-21S | DEER2020 | D20v1 |  | Any | MFm | New | CZ12 | rDXGF | Cap-Tons | 1.6349 | 989.979 | None | 143 | 0.176 | -0.606 | [9 empty] | DEER:HVAC_Eff_AC | Annual
RE-HV-ResAC-21S | DEER2020 | D20v1 |  | Any | MFm | New | CZ13 | rDXGF | Cap-Tons | 1.7068 | 986.408 | None | 253 | 0.171 | -0.666 | [9 empty] | DEER:HVAC_Eff_AC | Annual
RE-HV-ResAC-21S | DEER2020 | D20v1 |  | Any | MFm | New | CZ14 | rDXGF | Cap-Tons | 2.3403 | 1247.8 | None | 350 | 0.221 | -1.01 | [9 empty] | DEER:HVAC_Eff_AC | Annual
RE-HV-ResAC-21S | DEER2020 | D20v1 |  | Any | MFm | New | CZ15 | rDXGF | Cap-Tons | 2.4158 | 1241.04 | None | 368 | 0.189 | -0.282 | [9 empty] | DEER:HVAC_Eff_AC | Annual
RE-HV-ResAC-21S | DEER2020 | D20v1 |  | Any | MFm | New | CZ16 | rDXGF | Cap-Tons | 1.4666 | 985.703 | None | 149 | 0.133 | -1.27 | [9 empty] | DEER:HVAC_Eff_AC | Annual
RE-HV-ResAC-21S | DEER2020 | D20v1 |  | Any | SFm | New | CZ01 | rDXGF | Cap-Tons | 2.1454 | 1591 | None | 17.6 | 0 | -1.01 | [9 empty] | DEER:HVAC_Eff_AC | Annual
RE-HV-ResAC-21S | DEER2020 | D20v1 |  | Any | SFm | New | CZ02 | rDXGF | Cap-Tons | 3.2374 | 1798.32 | None | 62.9 | 0.135 | -1.12 | [9 empty] | DEER:HVAC_Eff_AC | Annual
RE-HV-ResAC-21S | DEER2020 | D20v1 |  | Any | SFm | New | CZ03 | rDXGF | Cap-Tons | 2.9072 | 1830.74 | None | 22.6 | 0.0625 | -0.576 | [9 empty] | DEER:HVAC_Eff_AC | Annual
RE-HV-ResAC-21S | DEER2020 | D20v1 |  | Any | SFm | New | CZ04 | rDXGF | Cap-Tons | 2.8262 | 1801.43 | None | 54.8 | 0.115 | -0.463 | [9 empty] | DEER:HVAC_Eff_AC | Annual
RE-HV-ResAC-21S | DEER2020 | D20v1 |  | Any | SFm | New | CZ05 | rDXGF | Cap-Tons | 3.0655 | 1745.22 | None | 16.8 | 0.0445 | -0.376 | [9 empty] | DEER:HVAC_Eff_AC | Annual
RE-HV-ResAC-21S | DEER2020 | D20v1 |  | Any | SFm | New | CZ06 | rDXGF | Cap-Tons | 3.4888 | 1869.72 | None | 29.5 | 0.0751 | -0.283 | [9 empty] | DEER:HVAC_Eff_AC | Annual
RE-HV-ResAC-21S | DEER2020 | D20v1 |  | Any | SFm | New | CZ07 | rDXGF | Cap-Tons | 2.5128 | 1717.35 | None | 50.2 | 0.0807 | -0.177 | [9 empty] | DEER:HVAC_Eff_AC | Annual
RE-HV-ResAC-21S | DEER2020 | D20v1 |  | Any | SFm | New | CZ08 | rDXGF | Cap-Tons | 3.1455 | 1727.58 | None | 59.8 | 0.0989 | -0.119 | [9 empty] | DEER:HVAC_Eff_AC | Annual
RE-HV-ResAC-21S | DEER2020 | D20v1 |  | Any | SFm | New | CZ09 | rDXGF | Cap-Tons | 3.4805 | 1753.06 | None | 59.2 | 0.141 | -0.284 | [9 empty] | DEER:HVAC_Eff_AC | Annual
RE-HV-ResAC-21S | DEER2020 | D20v1 |  | Any | SFm | New | CZ10 | rDXGF | Cap-Tons | 3.5859 | 1856.77 | None | 104 | 0.155 | -0.513 | [9 empty] | DEER:HVAC_Eff_AC | Annual
RE-HV-ResAC-21S | DEER2020 | D20v1 |  | Any | SFm | New | CZ11 | rDXGF | Cap-Tons | 3.4759 | 1725.61 | None | 115 | 0.162 | -0.611 | [9 empty] | DEER:HVAC_Eff_AC | Annual
RE-HV-ResAC-21S | DEER2020 | D20v1 |  | Any | SFm | New | CZ12 | rDXGF | Cap-Tons | 3.294 | 1709.65 | None | 66.1 | 0.124 | -0.678 | [9 empty] | DEER:HVAC_Eff_AC | Annual
RE-HV-ResAC-21S | DEER2020 | D20v1 |  | Any | SFm | New | CZ13 | rDXGF | Cap-Tons | 3.3725 | 1706.74 | None | 141 | 0.14 | -0.561 | [9 empty] | DEER:HVAC_Eff_AC | Annual
RE-HV-ResAC-21S | DEER2020 | D20v1 |  | Any | SFm | New | CZ14 | rDXGF | Cap-Tons | 4.1077 | 1730.43 | None | 224 | 0.18 | -0.351 | [9 empty] | DEER:HVAC_Eff_AC | Annual
RE-HV-ResAC-21S | DEER2020 | D20v1 |  | Any | SFm | New | CZ15 | rDXGF | Cap-Tons | 4.6142 | 1710.92 | None | 283 | 0.159 | -0.149 | [9 empty] | DEER:HVAC_Eff_AC | Annual
RE-HV-ResAC-21S | DEER2020 | D20v1 |  | Any | SFm | New | CZ16 | rDXGF | Cap-Tons | 3.1755 | 1790.6 | None | 33.5 | 0.0512 | -0.226 | [9 empty] | DEER:HVAC_Eff_AC | Annual

## 2020 Record Builder_BA (hidden)
EnergyImpactID | Version | VersionSource | LastMod | PA | BldgType | BldgVint | BldgLoc | BldgHVAC | NormUnit | NumUnit | MeasArea | ScaleBasis | APreWBkWh | APreWBkW | APreWBtherm | AStdWBkWh | AStdWBkW | AStdWBtherm | APreEUkWh | APreEUkW | APreEUtherm | AStdEUkWh | AStdEUkW | AStdEUtherm | ElecImpactProfileID | GasImpactProfileID | Flag | SourceDesc | APreUseWBkWh | APreUseWBtherm | AStdUseWBkWh | AStdUseWBtherm | AMsrUseWBkWh | AMsrUseWBtherm
RE-HV-ResAC-16S | DEER2020 | D20v1 |  | Any | DMo | New | CZ01 | rDXGF | Area-ft2-BA | 1242 | 1242 | None | 0.027577 | 0 | -0.0031549 | [9 empty] | DEER:HVAC_Eff_AC | Annual
RE-HV-ResAC-16S | DEER2020 | D20v1 |  | Any | DMo | New | CZ02 | rDXGF | Area-ft2-BA | 1212.45 | 1212.45 | None | 0.042694 | 0 | -0.0016962 | [9 empty] | DEER:HVAC_Eff_AC | Annual
RE-HV-ResAC-16S | DEER2020 | D20v1 |  | Any | DMo | New | CZ03 | rDXGF | Area-ft2-BA | 1207.5 | 1207.5 | None | 0.023403 | 6.6329e-06 | -0.0023983 | [9 empty] | DEER:HVAC_Eff_AC | Annual
RE-HV-ResAC-16S | DEER2020 | D20v1 |  | Any | DMo | New | CZ04 | rDXGF | Area-ft2-BA | 1216.41 | 1216.41 | None | 0.03278 | 1.8892e-05 | -0.001662 | [9 empty] | DEER:HVAC_Eff_AC | Annual
RE-HV-ResAC-16S | DEER2020 | D20v1 |  | Any | DMo | New | CZ05 | rDXGF | Area-ft2-BA | 1227.05 | 1227.05 | None | 0.024489 | 1.3028e-05 | -0.0029649 | [9 empty] | DEER:HVAC_Eff_AC | Annual
RE-HV-ResAC-16S | DEER2020 | D20v1 |  | Any | DMo | New | CZ06 | rDXGF | Area-ft2-BA | 1222.71 | 1222.71 | None | 0.0093549 | 1.5534e-05 | -0.0012044 | [9 empty] | DEER:HVAC_Eff_AC | Annual
RE-HV-ResAC-16S | DEER2020 | D20v1 |  | Any | DMo | New | CZ07 | rDXGF | Area-ft2-BA | 1210.16 | 1210.16 | None | -0.0012312 | 9.0751e-06 | -0.0002737 | [9 empty] | DEER:HVAC_Eff_AC | Annual
RE-HV-ResAC-16S | DEER2020 | D20v1 |  | Any | DMo | New | CZ08 | rDXGF | Area-ft2-BA | 1212.79 | 1212.79 | None | 0.021745 | 1.318e-05 | -0.00059121 | [9 empty] | DEER:HVAC_Eff_AC | Annual
RE-HV-ResAC-16S | DEER2020 | D20v1 |  | Any | DMo | New | CZ09 | rDXGF | Area-ft2-BA | 1212.64 | 1212.64 | None | 0.034035 | 2.5555e-05 | -0.00080761 | [9 empty] | DEER:HVAC_Eff_AC | Annual
RE-HV-ResAC-16S | DEER2020 | D20v1 |  | Any | DMo | New | CZ10 | rDXGF | Area-ft2-BA | 1220.13 | 1220.13 | None | 0.044149 | 1.2299e-05 | -0.00077117 | [9 empty] | DEER:HVAC_Eff_AC | Annual
RE-HV-ResAC-16S | DEER2020 | D20v1 |  | Any | DMo | New | CZ11 | rDXGF | Area-ft2-BA | 1221.04 | 1221.04 | None | 0.075914 | 5.9872e-05 | -0.00072477 | [9 empty] | DEER:HVAC_Eff_AC | Annual
RE-HV-ResAC-16S | DEER2020 | D20v1 |  | Any | DMo | New | CZ12 | rDXGF | Area-ft2-BA | 1213.54 | 1213.54 | None | 0.049862 | 1.6457e-05 | -0.0010491 | [9 empty] | DEER:HVAC_Eff_AC | Annual
RE-HV-ResAC-16S | DEER2020 | D20v1 |  | Any | DMo | New | CZ13 | rDXGF | Area-ft2-BA | 1206.67 | 1206.67 | None | 0.058258 | 3.3042e-06 | -0.00068692 | [9 empty] | DEER:HVAC_Eff_AC | Annual
RE-HV-ResAC-16S | DEER2020 | D20v1 |  | Any | DMo | New | CZ14 | rDXGF | Area-ft2-BA | 1216.25 | 1216.25 | None | 0.10871 | 2.7119e-05 | -0.00066144 | [9 empty] | DEER:HVAC_Eff_AC | Annual
RE-HV-ResAC-16S | DEER2020 | D20v1 |  | Any | DMo | New | CZ15 | rDXGF | Area-ft2-BA | 1224.16 | 1224.16 | None | 0.11287 | -8.2867e-07 | -6.2579e-05 | [9 empty] | DEER:HVAC_Eff_AC | Annual
RE-HV-ResAC-16S | DEER2020 | D20v1 |  | Any | DMo | New | CZ16 | rDXGF | Area-ft2-BA | 1226.15 | 1226.15 | None | 0.037658 | 9.7854e-06 | -0.0023051 | [9 empty] | DEER:HVAC_Eff_AC | Annual
RE-HV-ResAC-16S | DEER2020 | D20v1 |  | Any | MFm | New | CZ01 | rDXGF | Area-ft2-BA | 996.362 | 996.362 | None | 0.017417 | 0 | -0.00088874 | [9 empty] | DEER:HVAC_Eff_AC | Annual
RE-HV-ResAC-16S | DEER2020 | D20v1 |  | Any | MFm | New | CZ02 | rDXGF | Area-ft2-BA | 967.105 | 967.105 | None | 0.019538 | 2.1041e-05 | -0.00088374 | [9 empty] | DEER:HVAC_Eff_AC | Annual
RE-HV-ResAC-16S | DEER2020 | D20v1 |  | Any | MFm | New | CZ03 | rDXGF | Area-ft2-BA | 959.994 | 959.994 | None | 0.011342 | 1.4231e-06 | -0.00081827 | [9 empty] | DEER:HVAC_Eff_AC | Annual
RE-HV-ResAC-16S | DEER2020 | D20v1 |  | Any | MFm | New | CZ04 | rDXGF | Area-ft2-BA | 952.894 | 952.894 | None | 0.018079 | 3.6703e-05 | -0.00030721 | [9 empty] | DEER:HVAC_Eff_AC | Annual
RE-HV-ResAC-16S | DEER2020 | D20v1 |  | Any | MFm | New | CZ05 | rDXGF | Area-ft2-BA | 878.311 | 878.311 | None | 0.005589 | 1.195e-06 | -0.00039086 | [9 empty] | DEER:HVAC_Eff_AC | Annual
RE-HV-ResAC-16S | DEER2020 | D20v1 |  | Any | MFm | New | CZ06 | rDXGF | Area-ft2-BA | 1048.19 | 1048.19 | None | 0.01016 | 1.5775e-05 | -0.00062089 | [9 empty] | DEER:HVAC_Eff_AC | Annual
RE-HV-ResAC-16S | DEER2020 | D20v1 |  | Any | MFm | New | CZ07 | rDXGF | Area-ft2-BA | 1048.3 | 1048.3 | None | 0.0070327 | 1.1058e-05 | -0.00041484 | [9 empty] | DEER:HVAC_Eff_AC | Annual
RE-HV-ResAC-16S | DEER2020 | D20v1 |  | Any | MFm | New | CZ08 | rDXGF | Area-ft2-BA | 1037.15 | 1037.15 | None | 0.020237 | 2.639e-05 | -0.00027894 | [9 empty] | DEER:HVAC_Eff_AC | Annual
RE-HV-ResAC-16S | DEER2020 | D20v1 |  | Any | MFm | New | CZ09 | rDXGF | Area-ft2-BA | 1139.76 | 1139.76 | None | 0.028382 | 3.8986e-05 | -0.0006191 | [9 empty] | DEER:HVAC_Eff_AC | Annual
RE-HV-ResAC-16S | DEER2020 | D20v1 |  | Any | MFm | New | CZ10 | rDXGF | Area-ft2-BA | 1178.59 | 1178.59 | None | 0.03304 | 4.9645e-05 | -0.0003886 | [9 empty] | DEER:HVAC_Eff_AC | Annual
RE-HV-ResAC-16S | DEER2020 | D20v1 |  | Any | MFm | New | CZ11 | rDXGF | Area-ft2-BA | 998.218 | 998.218 | None | 0.12723 | 8.8121e-05 | -0.0014503 | [9 empty] | DEER:HVAC_Eff_AC | Annual
RE-HV-ResAC-16S | DEER2020 | D20v1 |  | Any | MFm | New | CZ12 | rDXGF | Area-ft2-BA | 989.979 | 989.979 | None | 0.047397 | 5.1195e-05 | -0.00092811 | [9 empty] | DEER:HVAC_Eff_AC | Annual
RE-HV-ResAC-16S | DEER2020 | D20v1 |  | Any | MFm | New | CZ13 | rDXGF | Area-ft2-BA | 986.408 | 986.408 | None | 0.085307 | 5.1911e-05 | -0.0010694 | [9 empty] | DEER:HVAC_Eff_AC | Annual
RE-HV-ResAC-16S | DEER2020 | D20v1 |  | Any | MFm | New | CZ14 | rDXGF | Area-ft2-BA | 1247.8 | 1247.8 | None | 0.18568 | 9.8091e-05 | -0.0017443 | [9 empty] | DEER:HVAC_Eff_AC | Annual
RE-HV-ResAC-16S | DEER2020 | D20v1 |  | Any | MFm | New | CZ15 | rDXGF | Area-ft2-BA | 1241.04 | 1241.04 | None | 0.16118 | 8.2925e-05 | -0.00050612 | [9 empty] | DEER:HVAC_Eff_AC | Annual
RE-HV-ResAC-16S | DEER2020 | D20v1 |  | Any | MFm | New | CZ16 | rDXGF | Area-ft2-BA | 985.703 | 985.703 | None | 0.059366 | 4.166e-05 | -0.0017408 | [9 empty] | DEER:HVAC_Eff_AC | Annual
RE-HV-ResAC-16S | DEER2020 | D20v1 |  | Any | SFm | New | CZ01 | rDXGF | Area-ft2-BA | 1591 | 1591 | None | 0.021306 | 0 | -0.0012568 | [9 empty] | DEER:HVAC_Eff_AC | Annual
RE-HV-ResAC-16S | DEER2020 | D20v1 |  | Any | SFm | New | CZ02 | rDXGF | Area-ft2-BA | 1798.32 | 1798.32 | None | 0.044106 | 1.7931e-05 | -0.0018183 | [9 empty] | DEER:HVAC_Eff_AC | Annual
RE-HV-ResAC-16S | DEER2020 | D20v1 |  | Any | SFm | New | CZ03 | rDXGF | Area-ft2-BA | 1830.74 | 1830.74 | None | 0.016515 | 9.3375e-06 | -0.00083847 | [9 empty] | DEER:HVAC_Eff_AC | Annual
RE-HV-ResAC-16S | DEER2020 | D20v1 |  | Any | SFm | New | CZ04 | rDXGF | Area-ft2-BA | 1801.43 | 1801.43 | None | 0.028554 | 3.5143e-05 | -0.00063069 | [9 empty] | DEER:HVAC_Eff_AC | Annual
RE-HV-ResAC-16S | DEER2020 | D20v1 |  | Any | SFm | New | CZ05 | rDXGF | Area-ft2-BA | 1745.22 | 1745.22 | None | 0.016283 | 1.2858e-05 | -0.00058317 | [9 empty] | DEER:HVAC_Eff_AC | Annual
RE-HV-ResAC-16S | DEER2020 | D20v1 |  | Any | SFm | New | CZ06 | rDXGF | Area-ft2-BA | 1869.72 | 1869.72 | None | 0.016495 | 2.1832e-05 | -0.0004553 | [9 empty] | DEER:HVAC_Eff_AC | Annual
RE-HV-ResAC-16S | DEER2020 | D20v1 |  | Any | SFm | New | CZ07 | rDXGF | Area-ft2-BA | 1717.35 | 1717.35 | None | 0.0071256 | 1.3681e-05 | -0.0002385 | [9 empty] | DEER:HVAC_Eff_AC | Annual
RE-HV-ResAC-16S | DEER2020 | D20v1 |  | Any | SFm | New | CZ08 | rDXGF | Area-ft2-BA | 1727.58 | 1727.58 | None | 0.022031 | 3.7143e-05 | -0.00018572 | [9 empty] | DEER:HVAC_Eff_AC | Annual
RE-HV-ResAC-16S | DEER2020 | D20v1 |  | Any | SFm | New | CZ09 | rDXGF | Area-ft2-BA | 1753.06 | 1753.06 | None | 0.03117 | 3.3553e-05 | -0.00049039 | [9 empty] | DEER:HVAC_Eff_AC | Annual
RE-HV-ResAC-16S | DEER2020 | D20v1 |  | Any | SFm | New | CZ10 | rDXGF | Area-ft2-BA | 1856.77 | 1856.77 | None | 0.048475 | 2.9741e-05 | -0.00087679 | [9 empty] | DEER:HVAC_Eff_AC | Annual
RE-HV-ResAC-16S | DEER2020 | D20v1 |  | Any | SFm | New | CZ11 | rDXGF | Area-ft2-BA | 1725.61 | 1725.61 | None | 0.059221 | 5.5192e-05 | -0.0010978 | [9 empty] | DEER:HVAC_Eff_AC | Annual
RE-HV-ResAC-16S | DEER2020 | D20v1 |  | Any | SFm | New | CZ12 | rDXGF | Area-ft2-BA | 1709.65 | 1709.65 | None | 0.043543 | 2.4276e-05 | -0.001156 | [9 empty] | DEER:HVAC_Eff_AC | Annual
RE-HV-ResAC-16S | DEER2020 | D20v1 |  | Any | SFm | New | CZ13 | rDXGF | Area-ft2-BA | 1706.74 | 1706.74 | None | 0.064811 | 3.0232e-05 | -0.00097217 | [9 empty] | DEER:HVAC_Eff_AC | Annual
RE-HV-ResAC-16S | DEER2020 | D20v1 |  | Any | SFm | New | CZ14 | rDXGF | Area-ft2-BA | 1730.43 | 1730.43 | None | 0.13626 | 7.5725e-05 | -0.00066704 | [9 empty] | DEER:HVAC_Eff_AC | Annual
RE-HV-ResAC-16S | DEER2020 | D20v1 |  | Any | SFm | New | CZ15 | rDXGF | Area-ft2-BA | 1710.92 | 1710.92 | None | 0.15696 | 8.0098e-05 | -0.00032363 | [9 empty] | DEER:HVAC_Eff_AC | Annual
RE-HV-ResAC-16S | DEER2020 | D20v1 |  | Any | SFm | New | CZ16 | rDXGF | Area-ft2-BA | 1790.6 | 1790.6 | None | 0.023055 | 1.6209e-05 | -0.00032277 | [9 empty] | DEER:HVAC_Eff_AC | Annual
RE-HV-ResAC-17S | DEER2020 | D20v1 |  | Any | DMo | New | CZ01 | rDXGF | Area-ft2-BA | 1242 | 1242 | None | 0.027577 | 0 | -0.0031549 | [9 empty] | DEER:HVAC_Eff_AC | Annual
RE-HV-ResAC-17S | DEER2020 | D20v1 |  | Any | DMo | New | CZ02 | rDXGF | Area-ft2-BA | 1212.45 | 1212.45 | None | 0.086254 | 9.9812e-05 | -0.0016962 | [9 empty] | DEER:HVAC_Eff_AC | Annual
RE-HV-ResAC-17S | DEER2020 | D20v1 |  | Any | DMo | New | CZ03 | rDXGF | Area-ft2-BA | 1207.5 | 1207.5 | None | 0.035626 | 5.2136e-05 | -0.0023983 | [9 empty] | DEER:HVAC_Eff_AC | Annual
RE-HV-ResAC-17S | DEER2020 | D20v1 |  | Any | DMo | New | CZ04 | rDXGF | Area-ft2-BA | 1216.41 | 1216.41 | None | 0.081376 | 0.00010265 | -0.001662 | [9 empty] | DEER:HVAC_Eff_AC | Annual
RE-HV-ResAC-17S | DEER2020 | D20v1 |  | Any | DMo | New | CZ05 | rDXGF | Area-ft2-BA | 1227.05 | 1227.05 | None | 0.032499 | 4.3903e-05 | -0.0029649 | [9 empty] | DEER:HVAC_Eff_AC | Annual
RE-HV-ResAC-17S | DEER2020 | D20v1 |  | Any | DMo | New | CZ06 | rDXGF | Area-ft2-BA | 1222.71 | 1222.71 | None | 0.04749 | 7.6098e-05 | -0.0012044 | [9 empty] | DEER:HVAC_Eff_AC | Annual
RE-HV-ResAC-17S | DEER2020 | D20v1 |  | Any | DMo | New | CZ07 | rDXGF | Area-ft2-BA | 1210.16 | 1210.16 | None | 0.051445 | 6.1849e-05 | -0.0002737 | [9 empty] | DEER:HVAC_Eff_AC | Annual
RE-HV-ResAC-17S | DEER2020 | D20v1 |  | Any | DMo | New | CZ08 | rDXGF | Area-ft2-BA | 1212.79 | 1212.79 | None | 0.10786 | 8.9691e-05 | -0.00059121 | [9 empty] | DEER:HVAC_Eff_AC | Annual
RE-HV-ResAC-17S | DEER2020 | D20v1 |  | Any | DMo | New | CZ09 | rDXGF | Area-ft2-BA | 1212.64 | 1212.64 | None | 0.11508 | 0.00012951 | -0.00080761 | [9 empty] | DEER:HVAC_Eff_AC | Annual
RE-HV-ResAC-17S | DEER2020 | D20v1 |  | Any | DMo | New | CZ10 | rDXGF | Area-ft2-BA | 1220.13 | 1220.13 | None | 0.15825 | 0.00013503 | -0.00077117 | [9 empty] | DEER:HVAC_Eff_AC | Annual
RE-HV-ResAC-17S | DEER2020 | D20v1 |  | Any | DMo | New | CZ11 | rDXGF | Area-ft2-BA | 1221.04 | 1221.04 | None | 0.19881 | 0.00020311 | -0.00072477 | [9 empty] | DEER:HVAC_Eff_AC | Annual
RE-HV-ResAC-17S | DEER2020 | D20v1 |  | Any | DMo | New | CZ12 | rDXGF | Area-ft2-BA | 1213.54 | 1213.54 | None | 0.12365 | 0.00013345 | -0.0010491 | [9 empty] | DEER:HVAC_Eff_AC | Annual
RE-HV-ResAC-17S | DEER2020 | D20v1 |  | Any | DMo | New | CZ13 | rDXGF | Area-ft2-BA | 1206.67 | 1206.67 | None | 0.19593 | 0.00012579 | -0.00068692 | [9 empty] | DEER:HVAC_Eff_AC | Annual
RE-HV-ResAC-17S | DEER2020 | D20v1 |  | Any | DMo | New | CZ14 | rDXGF | Area-ft2-BA | 1216.25 | 1216.25 | None | 0.26975 | 0.00016018 | -0.00066144 | [9 empty] | DEER:HVAC_Eff_AC | Annual
RE-HV-ResAC-17S | DEER2020 | D20v1 |  | Any | DMo | New | CZ15 | rDXGF | Area-ft2-BA | 1224.16 | 1224.16 | None | 0.34004 | 0.00013144 | -6.2579e-05 | [9 empty] | DEER:HVAC_Eff_AC | Annual
RE-HV-ResAC-17S | DEER2020 | D20v1 |  | Any | DMo | New | CZ16 | rDXGF | Area-ft2-BA | 1226.15 | 1226.15 | None | 0.058199 | 5.5346e-05 | -0.0023051 | [9 empty] | DEER:HVAC_Eff_AC | Annual
RE-HV-ResAC-17S | DEER2020 | D20v1 |  | Any | MFm | New | CZ01 | rDXGF | Area-ft2-BA | 996.362 | 996.362 | None | 0.017536 | 0 | -0.00088874 | [9 empty] | DEER:HVAC_Eff_AC | Annual
RE-HV-ResAC-17S | DEER2020 | D20v1 |  | Any | MFm | New | CZ02 | rDXGF | Area-ft2-BA | 967.105 | 967.105 | None | 0.03562 | 6.0118e-05 | -0.00088374 | [9 empty] | DEER:HVAC_Eff_AC | Annual
RE-HV-ResAC-17S | DEER2020 | D20v1 |  | Any | MFm | New | CZ03 | rDXGF | Area-ft2-BA | 959.994 | 959.994 | None | 0.013548 | 1.1385e-05 | -0.00081827 | [9 empty] | DEER:HVAC_Eff_AC | Annual
RE-HV-ResAC-17S | DEER2020 | D20v1 |  | Any | MFm | New | CZ04 | rDXGF | Area-ft2-BA | 952.894 | 952.894 | None | 0.036838 | 7.2046e-05 | -0.00030721 | [9 empty] | DEER:HVAC_Eff_AC | Annual
RE-HV-ResAC-17S | DEER2020 | D20v1 |  | Any | MFm | New | CZ05 | rDXGF | Area-ft2-BA | 878.311 | 878.311 | None | 0.007979 | 8.3773e-06 | -0.00039086 | [9 empty] | DEER:HVAC_Eff_AC | Annual
RE-HV-ResAC-17S | DEER2020 | D20v1 |  | Any | MFm | New | CZ06 | rDXGF | Area-ft2-BA | 1048.19 | 1048.19 | None | 0.019973 | 4.2984e-05 | -0.00062089 | [9 empty] | DEER:HVAC_Eff_AC | Annual
RE-HV-ResAC-17S | DEER2020 | D20v1 |  | Any | MFm | New | CZ07 | rDXGF | Area-ft2-BA | 1048.3 | 1048.3 | None | 0.024302 | 3.4243e-05 | -0.00041484 | [9 empty] | DEER:HVAC_Eff_AC | Annual
RE-HV-ResAC-17S | DEER2020 | D20v1 |  | Any | MFm | New | CZ08 | rDXGF | Area-ft2-BA | 1037.15 | 1037.15 | None | 0.047446 | 5.5104e-05 | -0.00027894 | [9 empty] | DEER:HVAC_Eff_AC | Annual
RE-HV-ResAC-17S | DEER2020 | D20v1 |  | Any | MFm | New | CZ09 | rDXGF | Area-ft2-BA | 1139.76 | 1139.76 | None | 0.06924 | 8.421e-05 | -0.0006191 | [9 empty] | DEER:HVAC_Eff_AC | Annual
RE-HV-ResAC-17S | DEER2020 | D20v1 |  | Any | MFm | New | CZ10 | rDXGF | Area-ft2-BA | 1178.59 | 1178.59 | None | 0.077036 | 0.00010443 | -0.0003886 | [9 empty] | DEER:HVAC_Eff_AC | Annual
RE-HV-ResAC-17S | DEER2020 | D20v1 |  | Any | MFm | New | CZ11 | rDXGF | Area-ft2-BA | 998.218 | 998.218 | None | 0.22214 | 0.00017257 | -0.0014503 | [9 empty] | DEER:HVAC_Eff_AC | Annual
RE-HV-ResAC-17S | DEER2020 | D20v1 |  | Any | MFm | New | CZ12 | rDXGF | Area-ft2-BA | 989.979 | 989.979 | None | 0.094463 | 0.0001123 | -0.00092811 | [9 empty] | DEER:HVAC_Eff_AC | Annual
RE-HV-ResAC-17S | DEER2020 | D20v1 |  | Any | MFm | New | CZ13 | rDXGF | Area-ft2-BA | 986.408 | 986.408 | None | 0.17304 | 0.0001142 | -0.0010694 | [9 empty] | DEER:HVAC_Eff_AC | Annual
RE-HV-ResAC-17S | DEER2020 | D20v1 |  | Any | MFm | New | CZ14 | rDXGF | Area-ft2-BA | 1247.8 | 1247.8 | None | 0.30384 | 0.00017705 | -0.0017443 | [9 empty] | DEER:HVAC_Eff_AC | Annual
RE-HV-ResAC-17S | DEER2020 | D20v1 |  | Any | MFm | New | CZ15 | rDXGF | Area-ft2-BA | 1241.04 | 1241.04 | None | 0.30172 | 0.00015573 | -0.00050612 | [9 empty] | DEER:HVAC_Eff_AC | Annual
RE-HV-ResAC-17S | DEER2020 | D20v1 |  | Any | MFm | New | CZ16 | rDXGF | Area-ft2-BA | 985.703 | 985.703 | None | 0.098943 | 8.0345e-05 | -0.0017408 | [9 empty] | DEER:HVAC_Eff_AC | Annual
RE-HV-ResAC-17S | DEER2020 | D20v1 |  | Any | SFm | New | CZ01 | rDXGF | Area-ft2-BA | 1591 | 1591 | None | 0.021306 | 0 | -0.0012568 | [9 empty] | DEER:HVAC_Eff_AC | Annual
RE-HV-ResAC-17S | DEER2020 | D20v1 |  | Any | SFm | New | CZ02 | rDXGF | Area-ft2-BA | 1798.32 | 1798.32 | None | 0.060309 | 7.4171e-05 | -0.0018183 | [9 empty] | DEER:HVAC_Eff_AC | Annual
RE-HV-ResAC-17S | DEER2020 | D20v1 |  | Any | SFm | New | CZ03 | rDXGF | Area-ft2-BA | 1830.74 | 1830.74 | None | 0.020962 | 3.1919e-05 | -0.00083847 | [9 empty] | DEER:HVAC_Eff_AC | Annual
RE-HV-ResAC-17S | DEER2020 | D20v1 |  | Any | SFm | New | CZ04 | rDXGF | Area-ft2-BA | 1801.43 | 1801.43 | None | 0.042517 | 7.1698e-05 | -0.00063069 | [9 empty] | DEER:HVAC_Eff_AC | Annual
RE-HV-ResAC-17S | DEER2020 | D20v1 |  | Any | SFm | New | CZ05 | rDXGF | Area-ft2-BA | 1745.22 | 1745.22 | None | 0.019146 | 2.9158e-05 | -0.00058317 | [9 empty] | DEER:HVAC_Eff_AC | Annual
RE-HV-ResAC-17S | DEER2020 | D20v1 |  | Any | SFm | New | CZ06 | rDXGF | Area-ft2-BA | 1869.72 | 1869.72 | None | 0.02575 | 5.1687e-05 | -0.0004553 | [9 empty] | DEER:HVAC_Eff_AC | Annual
RE-HV-ResAC-17S | DEER2020 | D20v1 |  | Any | SFm | New | CZ07 | rDXGF | Area-ft2-BA | 1717.35 | 1717.35 | None | 0.023557 | 3.9652e-05 | -0.0002385 | [9 empty] | DEER:HVAC_Eff_AC | Annual
RE-HV-ResAC-17S | DEER2020 | D20v1 |  | Any | SFm | New | CZ08 | rDXGF | Area-ft2-BA | 1727.58 | 1727.58 | None | 0.043698 | 7.3376e-05 | -0.00018572 | [9 empty] | DEER:HVAC_Eff_AC | Annual
RE-HV-ResAC-17S | DEER2020 | D20v1 |  | Any | SFm | New | CZ09 | rDXGF | Area-ft2-BA | 1753.06 | 1753.06 | None | 0.052612 | 9.6092e-05 | -0.00049039 | [9 empty] | DEER:HVAC_Eff_AC | Annual
RE-HV-ResAC-17S | DEER2020 | D20v1 |  | Any | SFm | New | CZ10 | rDXGF | Area-ft2-BA | 1856.77 | 1856.77 | None | 0.08652 | 9.7722e-05 | -0.00087679 | [9 empty] | DEER:HVAC_Eff_AC | Annual
RE-HV-ResAC-17S | DEER2020 | D20v1 |  | Any | SFm | New | CZ11 | rDXGF | Area-ft2-BA | 1725.61 | 1725.61 | None | 0.10192 | 0.00012348 | -0.0010978 | [9 empty] | DEER:HVAC_Eff_AC | Annual
RE-HV-ResAC-17S | DEER2020 | D20v1 |  | Any | SFm | New | CZ12 | rDXGF | Area-ft2-BA | 1709.65 | 1709.65 | None | 0.063966 | 7.8031e-05 | -0.001156 | [9 empty] | DEER:HVAC_Eff_AC | Annual
RE-HV-ResAC-17S | DEER2020 | D20v1 |  | Any | SFm | New | CZ13 | rDXGF | Area-ft2-BA | 1706.74 | 1706.74 | None | 0.11796 | 9.2277e-05 | -0.00097217 | [9 empty] | DEER:HVAC_Eff_AC | Annual
RE-HV-ResAC-17S | DEER2020 | D20v1 |  | Any | SFm | New | CZ14 | rDXGF | Area-ft2-BA | 1730.43 | 1730.43 | None | 0.23501 | 0.00016403 | -0.00066704 | [9 empty] | DEER:HVAC_Eff_AC | Annual
RE-HV-ResAC-17S | DEER2020 | D20v1 |  | Any | SFm | New | CZ15 | rDXGF | Area-ft2-BA | 1710.92 | 1710.92 | None | 0.31014 | 0.00016829 | -0.00032363 | [9 empty] | DEER:HVAC_Eff_AC | Annual
RE-HV-ResAC-17S | DEER2020 | D20v1 |  | Any | SFm | New | CZ16 | rDXGF | Area-ft2-BA | 1790.6 | 1790.6 | None | 0.031745 | 3.4937e-05 | -0.00032277 | [9 empty] | DEER:HVAC_Eff_AC | Annual
RE-HV-ResAC-18S | DEER2020 | D20v1 |  | Any | DMo | New | CZ01 | rDXGF | Area-ft2-BA | 1242 | 1242 | None | 0.027577 | 0 | -0.0031549 | [9 empty] | DEER:HVAC_Eff_AC | Annual
RE-HV-ResAC-18S | DEER2020 | D20v1 |  | Any | DMo | New | CZ02 | rDXGF | Area-ft2-BA | 1212.45 | 1212.45 | None | 0.12491 | 0.00018866 | -0.0016962 | [9 empty] | DEER:HVAC_Eff_AC | Annual
RE-HV-ResAC-18S | DEER2020 | D20v1 |  | Any | DMo | New | CZ03 | rDXGF | Area-ft2-BA | 1207.5 | 1207.5 | None | 0.046343 | 9.3555e-05 | -0.0023983 | [9 empty] | DEER:HVAC_Eff_AC | Annual
RE-HV-ResAC-18S | DEER2020 | D20v1 |  | Any | DMo | New | CZ04 | rDXGF | Area-ft2-BA | 1216.41 | 1216.41 | None | 0.12451 | 0.00017655 | -0.001662 | [9 empty] | DEER:HVAC_Eff_AC | Annual
RE-HV-ResAC-18S | DEER2020 | D20v1 |  | Any | DMo | New | CZ05 | rDXGF | Area-ft2-BA | 1227.05 | 1227.05 | None | 0.039341 | 7.2411e-05 | -0.0029649 | [9 empty] | DEER:HVAC_Eff_AC | Annual
RE-HV-ResAC-18S | DEER2020 | D20v1 |  | Any | DMo | New | CZ06 | rDXGF | Area-ft2-BA | 1222.71 | 1222.71 | None | 0.081534 | 0.00012988 | -0.0012044 | [9 empty] | DEER:HVAC_Eff_AC | Annual
RE-HV-ResAC-18S | DEER2020 | D20v1 |  | Any | DMo | New | CZ07 | rDXGF | Area-ft2-BA | 1210.16 | 1210.16 | None | 0.098265 | 0.00010983 | -0.0002737 | [9 empty] | DEER:HVAC_Eff_AC | Annual
RE-HV-ResAC-18S | DEER2020 | D20v1 |  | Any | DMo | New | CZ08 | rDXGF | Area-ft2-BA | 1212.79 | 1212.79 | None | 0.18428 | 0.00015891 | -0.00059121 | [9 empty] | DEER:HVAC_Eff_AC | Annual
RE-HV-ResAC-18S | DEER2020 | D20v1 |  | Any | DMo | New | CZ09 | rDXGF | Area-ft2-BA | 1212.64 | 1212.64 | None | 0.18719 | 0.0002218 | -0.00080761 | [9 empty] | DEER:HVAC_Eff_AC | Annual
RE-HV-ResAC-18S | DEER2020 | D20v1 |  | Any | DMo | New | CZ10 | rDXGF | Area-ft2-BA | 1220.13 | 1220.13 | None | 0.25973 | 0.00024396 | -0.00077117 | [9 empty] | DEER:HVAC_Eff_AC | Annual
RE-HV-ResAC-18S | DEER2020 | D20v1 |  | Any | DMo | New | CZ11 | rDXGF | Area-ft2-BA | 1221.04 | 1221.04 | None | 0.30939 | 0.00032944 | -0.00072477 | [9 empty] | DEER:HVAC_Eff_AC | Annual
RE-HV-ResAC-18S | DEER2020 | D20v1 |  | Any | DMo | New | CZ12 | rDXGF | Area-ft2-BA | 1213.54 | 1213.54 | None | 0.18907 | 0.00023807 | -0.0010491 | [9 empty] | DEER:HVAC_Eff_AC | Annual
RE-HV-ResAC-18S | DEER2020 | D20v1 |  | Any | DMo | New | CZ13 | rDXGF | Area-ft2-BA | 1206.67 | 1206.67 | None | 0.31883 | 0.00023448 | -0.00068692 | [9 empty] | DEER:HVAC_Eff_AC | Annual
RE-HV-ResAC-18S | DEER2020 | D20v1 |  | Any | DMo | New | CZ14 | rDXGF | Area-ft2-BA | 1216.25 | 1216.25 | None | 0.41412 | 0.00027867 | -0.00066144 | [9 empty] | DEER:HVAC_Eff_AC | Annual
RE-HV-ResAC-18S | DEER2020 | D20v1 |  | Any | DMo | New | CZ15 | rDXGF | Area-ft2-BA | 1224.16 | 1224.16 | None | 0.54292 | 0.00024889 | -6.2579e-05 | [9 empty] | DEER:HVAC_Eff_AC | Annual
RE-HV-ResAC-18S | DEER2020 | D20v1 |  | Any | DMo | New | CZ16 | rDXGF | Area-ft2-BA | 1226.15 | 1226.15 | None | 0.076457 | 9.5286e-05 | -0.0023051 | [9 empty] | DEER:HVAC_Eff_AC | Annual
RE-HV-ResAC-18S | DEER2020 | D20v1 |  | Any | MFm | New | CZ01 | rDXGF | Area-ft2-BA | 996.362 | 996.362 | None | 0.017656 | 0 | -0.00088874 | [9 empty] | DEER:HVAC_Eff_AC | Annual
RE-HV-ResAC-18S | DEER2020 | D20v1 |  | Any | MFm | New | CZ02 | rDXGF | Area-ft2-BA | 967.105 | 967.105 | None | 0.049898 | 9.4686e-05 | -0.00088374 | [9 empty] | DEER:HVAC_Eff_AC | Annual
RE-HV-ResAC-18S | DEER2020 | D20v1 |  | Any | MFm | New | CZ03 | rDXGF | Area-ft2-BA | 959.994 | 959.994 | None | 0.015511 | 2.1346e-05 | -0.00081827 | [9 empty] | DEER:HVAC_Eff_AC | Annual
RE-HV-ResAC-18S | DEER2020 | D20v1 |  | Any | MFm | New | CZ04 | rDXGF | Area-ft2-BA | 952.894 | 952.894 | None | 0.053423 | 0.00010195 | -0.00030721 | [9 empty] | DEER:HVAC_Eff_AC | Annual
RE-HV-ResAC-18S | DEER2020 | D20v1 |  | Any | MFm | New | CZ05 | rDXGF | Area-ft2-BA | 878.311 | 878.311 | None | 0.010108 | 1.4315e-05 | -0.00039086 | [9 empty] | DEER:HVAC_Eff_AC | Annual
RE-HV-ResAC-18S | DEER2020 | D20v1 |  | Any | MFm | New | CZ06 | rDXGF | Area-ft2-BA | 1048.19 | 1048.19 | None | 0.028801 | 6.672e-05 | -0.00062089 | [9 empty] | DEER:HVAC_Eff_AC | Annual
RE-HV-ResAC-18S | DEER2020 | D20v1 |  | Any | MFm | New | CZ07 | rDXGF | Area-ft2-BA | 1048.3 | 1048.3 | None | 0.039643 | 5.5231e-05 | -0.00041484 | [9 empty] | DEER:HVAC_Eff_AC | Annual
RE-HV-ResAC-18S | DEER2020 | D20v1 |  | Any | MFm | New | CZ08 | rDXGF | Area-ft2-BA | 1037.15 | 1037.15 | None | 0.071648 | 8.0399e-05 | -0.00027894 | [9 empty] | DEER:HVAC_Eff_AC | Annual
RE-HV-ResAC-18S | DEER2020 | D20v1 |  | Any | MFm | New | CZ09 | rDXGF | Area-ft2-BA | 1139.76 | 1139.76 | None | 0.10573 | 0.00012476 | -0.0006191 | [9 empty] | DEER:HVAC_Eff_AC | Annual
RE-HV-ResAC-18S | DEER2020 | D20v1 |  | Any | MFm | New | CZ10 | rDXGF | Area-ft2-BA | 1178.59 | 1178.59 | None | 0.11607 | 0.00015407 | -0.0003886 | [9 empty] | DEER:HVAC_Eff_AC | Annual
RE-HV-ResAC-18S | DEER2020 | D20v1 |  | Any | MFm | New | CZ11 | rDXGF | Area-ft2-BA | 998.218 | 998.218 | None | 0.30475 | 0.00024784 | -0.0014503 | [9 empty] | DEER:HVAC_Eff_AC | Annual
RE-HV-ResAC-18S | DEER2020 | D20v1 |  | Any | MFm | New | CZ12 | rDXGF | Area-ft2-BA | 989.979 | 989.979 | None | 0.13641 | 0.00016514 | -0.00092811 | [9 empty] | DEER:HVAC_Eff_AC | Annual
RE-HV-ResAC-18S | DEER2020 | D20v1 |  | Any | MFm | New | CZ13 | rDXGF | Area-ft2-BA | 986.408 | 986.408 | None | 0.2509 | 0.00016784 | -0.0010694 | [9 empty] | DEER:HVAC_Eff_AC | Annual
RE-HV-ResAC-18S | DEER2020 | D20v1 |  | Any | MFm | New | CZ14 | rDXGF | Area-ft2-BA | 1247.8 | 1247.8 | None | 0.40699 | 0.00024757 | -0.0017443 | [9 empty] | DEER:HVAC_Eff_AC | Annual
RE-HV-ResAC-18S | DEER2020 | D20v1 |  | Any | MFm | New | CZ15 | rDXGF | Area-ft2-BA | 1241.04 | 1241.04 | None | 0.42631 | 0.00021997 | -0.00050612 | [9 empty] | DEER:HVAC_Eff_AC | Annual
RE-HV-ResAC-18S | DEER2020 | D20v1 |  | Any | MFm | New | CZ16 | rDXGF | Area-ft2-BA | 985.703 | 985.703 | None | 0.13421 | 0.00011605 | -0.0017408 | [9 empty] | DEER:HVAC_Eff_AC | Annual
RE-HV-ResAC-18S | DEER2020 | D20v1 |  | Any | SFm | New | CZ01 | rDXGF | Area-ft2-BA | 1591 | 1591 | None | 0.021306 | 0 | -0.0012568 | [9 empty] | DEER:HVAC_Eff_AC | Annual
RE-HV-ResAC-18S | DEER2020 | D20v1 |  | Any | SFm | New | CZ02 | rDXGF | Area-ft2-BA | 1798.32 | 1798.32 | None | 0.074891 | 0.00012548 | -0.0018183 | [9 empty] | DEER:HVAC_Eff_AC | Annual
RE-HV-ResAC-18S | DEER2020 | D20v1 |  | Any | SFm | New | CZ03 | rDXGF | Area-ft2-BA | 1830.74 | 1830.74 | None | 0.024932 | 5.2087e-05 | -0.00083847 | [9 empty] | DEER:HVAC_Eff_AC | Annual
RE-HV-ResAC-18S | DEER2020 | D20v1 |  | Any | SFm | New | CZ04 | rDXGF | Area-ft2-BA | 1801.43 | 1801.43 | None | 0.054911 | 0.00010386 | -0.00063069 | [9 empty] | DEER:HVAC_Eff_AC | Annual
RE-HV-ResAC-18S | DEER2020 | D20v1 |  | Any | SFm | New | CZ05 | rDXGF | Area-ft2-BA | 1745.22 | 1745.22 | None | 0.021781 | 4.3562e-05 | -0.00058317 | [9 empty] | DEER:HVAC_Eff_AC | Annual
RE-HV-ResAC-18S | DEER2020 | D20v1 |  | Any | SFm | New | CZ06 | rDXGF | Area-ft2-BA | 1869.72 | 1869.72 | None | 0.034147 | 7.8184e-05 | -0.0004553 | [9 empty] | DEER:HVAC_Eff_AC | Annual
RE-HV-ResAC-18S | DEER2020 | D20v1 |  | Any | SFm | New | CZ07 | rDXGF | Area-ft2-BA | 1717.35 | 1717.35 | None | 0.038189 | 6.3355e-05 | -0.0002385 | [9 empty] | DEER:HVAC_Eff_AC | Annual
RE-HV-ResAC-18S | DEER2020 | D20v1 |  | Any | SFm | New | CZ08 | rDXGF | Area-ft2-BA | 1727.58 | 1727.58 | None | 0.062815 | 0.00010524 | -0.00018572 | [9 empty] | DEER:HVAC_Eff_AC | Annual
RE-HV-ResAC-18S | DEER2020 | D20v1 |  | Any | SFm | New | CZ09 | rDXGF | Area-ft2-BA | 1753.06 | 1753.06 | None | 0.071672 | 0.00015089 | -0.00049039 | [9 empty] | DEER:HVAC_Eff_AC | Annual
RE-HV-ResAC-18S | DEER2020 | D20v1 |  | Any | SFm | New | CZ10 | rDXGF | Area-ft2-BA | 1856.77 | 1856.77 | None | 0.12012 | 0.00015798 | -0.00087679 | [9 empty] | DEER:HVAC_Eff_AC | Annual
RE-HV-ResAC-18S | DEER2020 | D20v1 |  | Any | SFm | New | CZ11 | rDXGF | Area-ft2-BA | 1725.61 | 1725.61 | None | 0.13979 | 0.00018411 | -0.0010978 | [9 empty] | DEER:HVAC_Eff_AC | Annual
RE-HV-ResAC-18S | DEER2020 | D20v1 |  | Any | SFm | New | CZ12 | rDXGF | Area-ft2-BA | 1709.65 | 1709.65 | None | 0.081884 | 0.00012639 | -0.001156 | [9 empty] | DEER:HVAC_Eff_AC | Annual
RE-HV-ResAC-18S | DEER2020 | D20v1 |  | Any | SFm | New | CZ13 | rDXGF | Area-ft2-BA | 1706.74 | 1706.74 | None | 0.16539 | 0.000148 | -0.00097217 | [9 empty] | DEER:HVAC_Eff_AC | Annual
RE-HV-ResAC-18S | DEER2020 | D20v1 |  | Any | SFm | New | CZ14 | rDXGF | Area-ft2-BA | 1730.43 | 1730.43 | None | 0.32284 | 0.00024213 | -0.00066704 | [9 empty] | DEER:HVAC_Eff_AC | Annual
RE-HV-ResAC-18S | DEER2020 | D20v1 |  | Any | SFm | New | CZ15 | rDXGF | Area-ft2-BA | 1710.92 | 1710.92 | None | 0.44769 | 0.00024758 | -0.00032363 | [9 empty] | DEER:HVAC_Eff_AC | Annual
RE-HV-ResAC-18S | DEER2020 | D20v1 |  | Any | SFm | New | CZ16 | rDXGF | Area-ft2-BA | 1790.6 | 1790.6 | None | 0.03937 | 5.1607e-05 | -0.00032277 | [9 empty] | DEER:HVAC_Eff_AC | Annual
RE-HV-ResAC-19S | DEER2020 | D20v1 |  | Any | DMo | New | CZ01 | rDXGF | Area-ft2-BA | 1242 | 1242 | None | 0.032394 | 0 | -0.0034084 | [9 empty] | DEER:HVAC_Eff_AC | Annual
RE-HV-ResAC-19S | DEER2020 | D20v1 |  | Any | DMo | New | CZ02 | rDXGF | Area-ft2-BA | 1212.45 | 1212.45 | None | 0.16126 | 0.00026049 | -0.0019472 | [9 empty] | DEER:HVAC_Eff_AC | Annual
RE-HV-ResAC-19S | DEER2020 | D20v1 |  | Any | DMo | New | CZ03 | rDXGF | Area-ft2-BA | 1207.5 | 1207.5 | None | 0.059377 | 0.00012657 | -0.0025981 | [9 empty] | DEER:HVAC_Eff_AC | Annual
RE-HV-ResAC-19S | DEER2020 | D20v1 |  | Any | DMo | New | CZ04 | rDXGF | Area-ft2-BA | 1216.41 | 1216.41 | None | 0.16333 | 0.00023579 | -0.0018547 | [9 empty] | DEER:HVAC_Eff_AC | Annual
RE-HV-ResAC-19S | DEER2020 | D20v1 |  | Any | DMo | New | CZ05 | rDXGF | Area-ft2-BA | 1227.05 | 1227.05 | None | 0.049604 | 9.6073e-05 | -0.0031929 | [9 empty] | DEER:HVAC_Eff_AC | Annual
RE-HV-ResAC-19S | DEER2020 | D20v1 |  | Any | DMo | New | CZ06 | rDXGF | Area-ft2-BA | 1222.71 | 1222.71 | None | 0.11186 | 0.00017337 | -0.0013188 | [9 empty] | DEER:HVAC_Eff_AC | Annual
RE-HV-ResAC-19S | DEER2020 | D20v1 |  | Any | DMo | New | CZ07 | rDXGF | Area-ft2-BA | 1210.16 | 1210.16 | None | 0.13757 | 0.00014855 | -0.00029769 | [9 empty] | DEER:HVAC_Eff_AC | Annual
RE-HV-ResAC-19S | DEER2020 | D20v1 |  | Any | DMo | New | CZ08 | rDXGF | Area-ft2-BA | 1212.79 | 1212.79 | None | 0.2486 | 0.00021428 | -0.00065754 | [9 empty] | DEER:HVAC_Eff_AC | Annual
RE-HV-ResAC-19S | DEER2020 | D20v1 |  | Any | DMo | New | CZ09 | rDXGF | Area-ft2-BA | 1212.64 | 1212.64 | None | 0.24834 | 0.00029708 | -0.00092586 | [9 empty] | DEER:HVAC_Eff_AC | Annual
RE-HV-ResAC-19S | DEER2020 | D20v1 |  | Any | DMo | New | CZ10 | rDXGF | Area-ft2-BA | 1220.13 | 1220.13 | None | 0.34402 | 0.00033255 | -0.00090591 | [9 empty] | DEER:HVAC_Eff_AC | Annual
RE-HV-ResAC-19S | DEER2020 | D20v1 |  | Any | DMo | New | CZ11 | rDXGF | Area-ft2-BA | 1221.04 | 1221.04 | None | 0.40106 | 0.00043257 | -0.00088805 | [9 empty] | DEER:HVAC_Eff_AC | Annual
RE-HV-ResAC-19S | DEER2020 | D20v1 |  | Any | DMo | New | CZ12 | rDXGF | Area-ft2-BA | 1213.54 | 1213.54 | None | 0.24614 | 0.00032281 | -0.0012883 | [9 empty] | DEER:HVAC_Eff_AC | Annual
RE-HV-ResAC-19S | DEER2020 | D20v1 |  | Any | DMo | New | CZ13 | rDXGF | Area-ft2-BA | 1206.67 | 1206.67 | None | 0.42027 | 0.00032172 | -0.00088402 | [9 empty] | DEER:HVAC_Eff_AC | Annual
RE-HV-ResAC-19S | DEER2020 | D20v1 |  | Any | DMo | New | CZ14 | rDXGF | Area-ft2-BA | 1216.25 | 1216.25 | None | 0.53491 | 0.00037673 | -0.00088863 | [9 empty] | DEER:HVAC_Eff_AC | Annual
RE-HV-ResAC-19S | DEER2020 | D20v1 |  | Any | DMo | New | CZ15 | rDXGF | Area-ft2-BA | 1224.16 | 1224.16 | None | 0.70579 | 0.0003429 | -0.0001403 | [9 empty] | DEER:HVAC_Eff_AC | Annual
RE-HV-ResAC-19S | DEER2020 | D20v1 |  | Any | DMo | New | CZ16 | rDXGF | Area-ft2-BA | 1226.15 | 1226.15 | None | 0.096713 | 0.00012867 | -0.002579 | [9 empty] | DEER:HVAC_Eff_AC | Annual
RE-HV-ResAC-19S | DEER2020 | D20v1 |  | Any | MFm | New | CZ01 | rDXGF | Area-ft2-BA | 996.362 | 996.362 | None | 0.019684 | 0 | -0.0009794 | [9 empty] | DEER:HVAC_Eff_AC | Annual
RE-HV-ResAC-19S | DEER2020 | D20v1 |  | Any | MFm | New | CZ02 | rDXGF | Area-ft2-BA | 967.105 | 967.105 | None | 0.063575 | 0.00012174 | -0.00095739 | [9 empty] | DEER:HVAC_Eff_AC | Annual
RE-HV-ResAC-19S | DEER2020 | D20v1 |  | Any | MFm | New | CZ03 | rDXGF | Area-ft2-BA | 959.994 | 959.994 | None | 0.018358 | 2.8461e-05 | -0.00087519 | [9 empty] | DEER:HVAC_Eff_AC | Annual
RE-HV-ResAC-19S | DEER2020 | D20v1 |  | Any | MFm | New | CZ04 | rDXGF | Area-ft2-BA | 952.894 | 952.894 | None | 0.067424 | 0.00012778 | -0.00033304 | [9 empty] | DEER:HVAC_Eff_AC | Annual
RE-HV-ResAC-19S | DEER2020 | D20v1 |  | Any | MFm | New | CZ05 | rDXGF | Area-ft2-BA | 878.311 | 878.311 | None | 0.012448 | 1.917e-05 | -0.00041949 | [9 empty] | DEER:HVAC_Eff_AC | Annual
RE-HV-ResAC-19S | DEER2020 | D20v1 |  | Any | MFm | New | CZ06 | rDXGF | Area-ft2-BA | 1048.19 | 1048.19 | None | 0.036906 | 8.7127e-05 | -0.0006643 | [9 empty] | DEER:HVAC_Eff_AC | Annual
RE-HV-ResAC-19S | DEER2020 | D20v1 |  | Any | MFm | New | CZ07 | rDXGF | Area-ft2-BA | 1048.3 | 1048.3 | None | 0.053021 | 7.3027e-05 | -0.00044185 | [9 empty] | DEER:HVAC_Eff_AC | Annual
RE-HV-ResAC-19S | DEER2020 | D20v1 |  | Any | MFm | New | CZ08 | rDXGF | Area-ft2-BA | 1037.15 | 1037.15 | None | 0.091748 | 0.00010118 | -0.00030218 | [9 empty] | DEER:HVAC_Eff_AC | Annual
RE-HV-ResAC-19S | DEER2020 | D20v1 |  | Any | MFm | New | CZ09 | rDXGF | Area-ft2-BA | 1139.76 | 1139.76 | None | 0.13676 | 0.0001575 | -0.00066745 | [9 empty] | DEER:HVAC_Eff_AC | Annual
RE-HV-ResAC-19S | DEER2020 | D20v1 |  | Any | MFm | New | CZ10 | rDXGF | Area-ft2-BA | 1178.59 | 1178.59 | None | 0.14859 | 0.00019173 | -0.00041771 | [9 empty] | DEER:HVAC_Eff_AC | Annual
RE-HV-ResAC-19S | DEER2020 | D20v1 |  | Any | MFm | New | CZ11 | rDXGF | Area-ft2-BA | 998.218 | 998.218 | None | 0.37452 | 0.00030659 | -0.0015586 | [9 empty] | DEER:HVAC_Eff_AC | Annual
RE-HV-ResAC-19S | DEER2020 | D20v1 |  | Any | MFm | New | CZ12 | rDXGF | Area-ft2-BA | 989.979 | 989.979 | None | 0.17175 | 0.00020808 | -0.0010008 | [9 empty] | DEER:HVAC_Eff_AC | Annual
RE-HV-ResAC-19S | DEER2020 | D20v1 |  | Any | MFm | New | CZ13 | rDXGF | Area-ft2-BA | 986.408 | 986.408 | None | 0.31839 | 0.0002111 | -0.0011524 | [9 empty] | DEER:HVAC_Eff_AC | Annual
RE-HV-ResAC-19S | DEER2020 | D20v1 |  | Any | MFm | New | CZ14 | rDXGF | Area-ft2-BA | 1247.8 | 1247.8 | None | 0.49514 | 0.00030571 | -0.0018943 | [9 empty] | DEER:HVAC_Eff_AC | Annual
RE-HV-ResAC-19S | DEER2020 | D20v1 |  | Any | MFm | New | CZ15 | rDXGF | Area-ft2-BA | 1241.04 | 1241.04 | None | 0.52558 | 0.00026863 | -0.00054894 | [9 empty] | DEER:HVAC_Eff_AC | Annual
RE-HV-ResAC-19S | DEER2020 | D20v1 |  | Any | MFm | New | CZ16 | rDXGF | Area-ft2-BA | 985.703 | 985.703 | None | 0.16664 | 0.00014432 | -0.0018896 | [9 empty] | DEER:HVAC_Eff_AC | Annual
RE-HV-ResAC-19S | DEER2020 | D20v1 |  | Any | SFm | New | CZ01 | rDXGF | Area-ft2-BA | 1591 | 1591 | None | 0.023733 | 0 | -0.001362 | [9 empty] | DEER:HVAC_Eff_AC | Annual
RE-HV-ResAC-19S | DEER2020 | D20v1 |  | Any | SFm | New | CZ02 | rDXGF | Area-ft2-BA | 1798.32 | 1798.32 | None | 0.090733 | 0.00016616 | -0.0020163 | [9 empty] | DEER:HVAC_Eff_AC | Annual
RE-HV-ResAC-19S | DEER2020 | D20v1 |  | Any | SFm | New | CZ03 | rDXGF | Area-ft2-BA | 1830.74 | 1830.74 | None | 0.029855 | 6.8285e-05 | -0.0009147 | [9 empty] | DEER:HVAC_Eff_AC | Annual
RE-HV-ResAC-19S | DEER2020 | D20v1 |  | Any | SFm | New | CZ04 | rDXGF | Area-ft2-BA | 1801.43 | 1801.43 | None | 0.066834 | 0.00013022 | -0.00072639 | [9 empty] | DEER:HVAC_Eff_AC | Annual
RE-HV-ResAC-19S | DEER2020 | D20v1 |  | Any | SFm | New | CZ05 | rDXGF | Area-ft2-BA | 1745.22 | 1745.22 | None | 0.02547 | 5.5858e-05 | -0.00066046 | [9 empty] | DEER:HVAC_Eff_AC | Annual
RE-HV-ResAC-19S | DEER2020 | D20v1 |  | Any | SFm | New | CZ06 | rDXGF | Area-ft2-BA | 1869.72 | 1869.72 | None | 0.042358 | 9.9643e-05 | -0.00052807 | [9 empty] | DEER:HVAC_Eff_AC | Annual
RE-HV-ResAC-19S | DEER2020 | D20v1 |  | Any | SFm | New | CZ07 | rDXGF | Area-ft2-BA | 1717.35 | 1717.35 | None | 0.050918 | 8.2522e-05 | -0.00025898 | [9 empty] | DEER:HVAC_Eff_AC | Annual
RE-HV-ResAC-19S | DEER2020 | D20v1 |  | Any | SFm | New | CZ08 | rDXGF | Area-ft2-BA | 1727.58 | 1727.58 | None | 0.079202 | 0.00013091 | -0.00021667 | [9 empty] | DEER:HVAC_Eff_AC | Annual
RE-HV-ResAC-19S | DEER2020 | D20v1 |  | Any | SFm | New | CZ09 | rDXGF | Area-ft2-BA | 1753.06 | 1753.06 | None | 0.088349 | 0.00019556 | -0.00056384 | [9 empty] | DEER:HVAC_Eff_AC | Annual
RE-HV-ResAC-19S | DEER2020 | D20v1 |  | Any | SFm | New | CZ10 | rDXGF | Area-ft2-BA | 1856.77 | 1856.77 | None | 0.14967 | 0.00020664 | -0.00099073 | [9 empty] | DEER:HVAC_Eff_AC | Annual
RE-HV-ResAC-19S | DEER2020 | D20v1 |  | Any | SFm | New | CZ11 | rDXGF | Area-ft2-BA | 1725.61 | 1725.61 | None | 0.17263 | 0.00023165 | -0.0012307 | [9 empty] | DEER:HVAC_Eff_AC | Annual
RE-HV-ResAC-19S | DEER2020 | D20v1 |  | Any | SFm | New | CZ12 | rDXGF | Area-ft2-BA | 1709.65 | 1709.65 | None | 0.099609 | 0.00016454 | -0.0013063 | [9 empty] | DEER:HVAC_Eff_AC | Annual
RE-HV-ResAC-19S | DEER2020 | D20v1 |  | Any | SFm | New | CZ13 | rDXGF | Area-ft2-BA | 1706.74 | 1706.74 | None | 0.2055 | 0.00019226 | -0.0011085 | [9 empty] | DEER:HVAC_Eff_AC | Annual
RE-HV-ResAC-19S | DEER2020 | D20v1 |  | Any | SFm | New | CZ14 | rDXGF | Area-ft2-BA | 1730.43 | 1730.43 | None | 0.39643 | 0.00030622 | -0.00083321 | [9 empty] | DEER:HVAC_Eff_AC | Annual
RE-HV-ResAC-19S | DEER2020 | D20v1 |  | Any | SFm | New | CZ15 | rDXGF | Area-ft2-BA | 1710.92 | 1710.92 | None | 0.55287 | 0.00030745 | -0.00040184 | [9 empty] | DEER:HVAC_Eff_AC | Annual
RE-HV-ResAC-19S | DEER2020 | D20v1 |  | Any | SFm | New | CZ16 | rDXGF | Area-ft2-BA | 1790.6 | 1790.6 | None | 0.047528 | 6.5263e-05 | -0.0004008 | [9 empty] | DEER:HVAC_Eff_AC | Annual
RE-HV-ResAC-20S | DEER2020 | D20v1 |  | Any | DMo | New | CZ01 | rDXGF | Area-ft2-BA | 1242 | 1242 | None | 0.032394 | 0 | -0.0034084 | [9 empty] | DEER:HVAC_Eff_AC | Annual
RE-HV-ResAC-20S | DEER2020 | D20v1 |  | Any | DMo | New | CZ02 | rDXGF | Area-ft2-BA | 1212.45 | 1212.45 | None | 0.1927 | 0.00033175 | -0.0019472 | [9 empty] | DEER:HVAC_Eff_AC | Annual
RE-HV-ResAC-20S | DEER2020 | D20v1 |  | Any | DMo | New | CZ03 | rDXGF | Area-ft2-BA | 1207.5 | 1207.5 | None | 0.068067 | 0.00015959 | -0.0025981 | [9 empty] | DEER:HVAC_Eff_AC | Annual
RE-HV-ResAC-20S | DEER2020 | D20v1 |  | Any | DMo | New | CZ04 | rDXGF | Area-ft2-BA | 1216.41 | 1216.41 | None | 0.19812 | 0.00029617 | -0.0018547 | [9 empty] | DEER:HVAC_Eff_AC | Annual
RE-HV-ResAC-20S | DEER2020 | D20v1 |  | Any | DMo | New | CZ05 | rDXGF | Area-ft2-BA | 1227.05 | 1227.05 | None | 0.055306 | 0.00011888 | -0.0031929 | [9 empty] | DEER:HVAC_Eff_AC | Annual
RE-HV-ResAC-20S | DEER2020 | D20v1 |  | Any | DMo | New | CZ06 | rDXGF | Area-ft2-BA | 1222.71 | 1222.71 | None | 0.13932 | 0.00021656 | -0.0013188 | [9 empty] | DEER:HVAC_Eff_AC | Annual
RE-HV-ResAC-20S | DEER2020 | D20v1 |  | Any | DMo | New | CZ07 | rDXGF | Area-ft2-BA | 1210.16 | 1210.16 | None | 0.17543 | 0.0001867 | -0.00029769 | [9 empty] | DEER:HVAC_Eff_AC | Annual
RE-HV-ResAC-20S | DEER2020 | D20v1 |  | Any | DMo | New | CZ08 | rDXGF | Area-ft2-BA | 1212.79 | 1212.79 | None | 0.31147 | 0.00026936 | -0.00065754 | [9 empty] | DEER:HVAC_Eff_AC | Annual
RE-HV-ResAC-20S | DEER2020 | D20v1 |  | Any | DMo | New | CZ09 | rDXGF | Area-ft2-BA | 1212.64 | 1212.64 | None | 0.30574 | 0.00037208 | -0.00092586 | [9 empty] | DEER:HVAC_Eff_AC | Annual
RE-HV-ResAC-20S | DEER2020 | D20v1 |  | Any | DMo | New | CZ10 | rDXGF | Area-ft2-BA | 1220.13 | 1220.13 | None | 0.42715 | 0.00042142 | -0.00090591 | [9 empty] | DEER:HVAC_Eff_AC | Annual
RE-HV-ResAC-20S | DEER2020 | D20v1 |  | Any | DMo | New | CZ11 | rDXGF | Area-ft2-BA | 1221.04 | 1221.04 | None | 0.487 | 0.0005357 | -0.00088805 | [9 empty] | DEER:HVAC_Eff_AC | Annual
RE-HV-ResAC-20S | DEER2020 | D20v1 |  | Any | DMo | New | CZ12 | rDXGF | Area-ft2-BA | 1213.54 | 1213.54 | None | 0.29975 | 0.00040639 | -0.0012883 | [9 empty] | DEER:HVAC_Eff_AC | Annual
RE-HV-ResAC-20S | DEER2020 | D20v1 |  | Any | DMo | New | CZ13 | rDXGF | Area-ft2-BA | 1206.67 | 1206.67 | None | 0.51882 | 0.00041157 | -0.00088402 | [9 empty] | DEER:HVAC_Eff_AC | Annual
RE-HV-ResAC-20S | DEER2020 | D20v1 |  | Any | DMo | New | CZ14 | rDXGF | Area-ft2-BA | 1216.25 | 1216.25 | None | 0.64994 | 0.00047164 | -0.00088863 | [9 empty] | DEER:HVAC_Eff_AC | Annual
RE-HV-ResAC-20S | DEER2020 | D20v1 |  | Any | DMo | New | CZ15 | rDXGF | Area-ft2-BA | 1224.16 | 1224.16 | None | 0.86867 | 0.00043719 | -0.0001403 | [9 empty] | DEER:HVAC_Eff_AC | Annual
RE-HV-ResAC-20S | DEER2020 | D20v1 |  | Any | DMo | New | CZ16 | rDXGF | Area-ft2-BA | 1226.15 | 1226.15 | None | 0.11155 | 0.00016147 | -0.002579 | [9 empty] | DEER:HVAC_Eff_AC | Annual
RE-HV-ResAC-20S | DEER2020 | D20v1 |  | Any | MFm | New | CZ01 | rDXGF | Area-ft2-BA | 996.362 | 996.362 | None | 0.019684 | 1.1929e-06 | -0.0009794 | [9 empty] | DEER:HVAC_Eff_AC | Annual
RE-HV-ResAC-20S | DEER2020 | D20v1 |  | Any | MFm | New | CZ02 | rDXGF | Area-ft2-BA | 967.105 | 967.105 | None | 0.075148 | 0.00014879 | -0.00095739 | [9 empty] | DEER:HVAC_Eff_AC | Annual
RE-HV-ResAC-20S | DEER2020 | D20v1 |  | Any | MFm | New | CZ03 | rDXGF | Area-ft2-BA | 959.994 | 959.994 | None | 0.019923 | 3.5577e-05 | -0.00087519 | [9 empty] | DEER:HVAC_Eff_AC | Annual
RE-HV-ResAC-20S | DEER2020 | D20v1 |  | Any | MFm | New | CZ04 | rDXGF | Area-ft2-BA | 952.894 | 952.894 | None | 0.080746 | 0.00015225 | -0.00033304 | [9 empty] | DEER:HVAC_Eff_AC | Annual
RE-HV-ResAC-20S | DEER2020 | D20v1 |  | Any | MFm | New | CZ05 | rDXGF | Area-ft2-BA | 878.311 | 878.311 | None | 0.01419 | 2.39e-05 | -0.00041949 | [9 empty] | DEER:HVAC_Eff_AC | Annual
RE-HV-ResAC-20S | DEER2020 | D20v1 |  | Any | MFm | New | CZ06 | rDXGF | Area-ft2-BA | 1048.19 | 1048.19 | None | 0.043997 | 0.00010623 | -0.0006643 | [9 empty] | DEER:HVAC_Eff_AC | Annual
RE-HV-ResAC-20S | DEER2020 | D20v1 |  | Any | MFm | New | CZ07 | rDXGF | Area-ft2-BA | 1048.3 | 1048.3 | None | 0.065418 | 8.9596e-05 | -0.00044185 | [9 empty] | DEER:HVAC_Eff_AC | Annual
RE-HV-ResAC-20S | DEER2020 | D20v1 |  | Any | MFm | New | CZ08 | rDXGF | Area-ft2-BA | 1037.15 | 1037.15 | None | 0.1113 | 0.00012183 | -0.00030218 | [9 empty] | DEER:HVAC_Eff_AC | Annual
RE-HV-ResAC-20S | DEER2020 | D20v1 |  | Any | MFm | New | CZ09 | rDXGF | Area-ft2-BA | 1139.76 | 1139.76 | None | 0.16686 | 0.00019025 | -0.00066745 | [9 empty] | DEER:HVAC_Eff_AC | Annual
RE-HV-ResAC-20S | DEER2020 | D20v1 |  | Any | MFm | New | CZ10 | rDXGF | Area-ft2-BA | 1178.59 | 1178.59 | None | 0.17975 | 0.00023111 | -0.00041771 | [9 empty] | DEER:HVAC_Eff_AC | Annual
RE-HV-ResAC-20S | DEER2020 | D20v1 |  | Any | MFm | New | CZ11 | rDXGF | Area-ft2-BA | 998.218 | 998.218 | None | 0.44244 | 0.00036717 | -0.0015586 | [9 empty] | DEER:HVAC_Eff_AC | Annual
RE-HV-ResAC-20S | DEER2020 | D20v1 |  | Any | MFm | New | CZ12 | rDXGF | Area-ft2-BA | 989.979 | 989.979 | None | 0.20643 | 0.00025102 | -0.0010008 | [9 empty] | DEER:HVAC_Eff_AC | Annual
RE-HV-ResAC-20S | DEER2020 | D20v1 |  | Any | MFm | New | CZ13 | rDXGF | Area-ft2-BA | 986.408 | 986.408 | None | 0.38068 | 0.00025609 | -0.0011524 | [9 empty] | DEER:HVAC_Eff_AC | Annual
RE-HV-ResAC-20S | DEER2020 | D20v1 |  | Any | MFm | New | CZ14 | rDXGF | Area-ft2-BA | 1247.8 | 1247.8 | None | 0.57954 | 0.00036198 | -0.0018943 | [9 empty] | DEER:HVAC_Eff_AC | Annual
RE-HV-ResAC-20S | DEER2020 | D20v1 |  | Any | MFm | New | CZ15 | rDXGF | Area-ft2-BA | 1241.04 | 1241.04 | None | 0.62486 | 0.00031924 | -0.00054894 | [9 empty] | DEER:HVAC_Eff_AC | Annual
RE-HV-ResAC-20S | DEER2020 | D20v1 |  | Any | MFm | New | CZ16 | rDXGF | Area-ft2-BA | 985.703 | 985.703 | None | 0.19491 | 0.00017259 | -0.0018896 | [9 empty] | DEER:HVAC_Eff_AC | Annual
RE-HV-ResAC-20S | DEER2020 | D20v1 |  | Any | SFm | New | CZ01 | rDXGF | Area-ft2-BA | 1591 | 1591 | None | 0.023733 | 0 | -0.001362 | [9 empty] | DEER:HVAC_Eff_AC | Annual
RE-HV-ResAC-20S | DEER2020 | D20v1 |  | Any | SFm | New | CZ02 | rDXGF | Area-ft2-BA | 1798.32 | 1798.32 | None | 0.10261 | 0.00020703 | -0.0020163 | [9 empty] | DEER:HVAC_Eff_AC | Annual
RE-HV-ResAC-20S | DEER2020 | D20v1 |  | Any | SFm | New | CZ03 | rDXGF | Area-ft2-BA | 1830.74 | 1830.74 | None | 0.033031 | 8.4641e-05 | -0.0009147 | [9 empty] | DEER:HVAC_Eff_AC | Annual
RE-HV-ResAC-20S | DEER2020 | D20v1 |  | Any | SFm | New | CZ04 | rDXGF | Area-ft2-BA | 1801.43 | 1801.43 | None | 0.076875 | 0.00015595 | -0.00072639 | [9 empty] | DEER:HVAC_Eff_AC | Annual
RE-HV-ResAC-20S | DEER2020 | D20v1 |  | Any | SFm | New | CZ05 | rDXGF | Area-ft2-BA | 1745.22 | 1745.22 | None | 0.027578 | 6.7275e-05 | -0.00066046 | [9 empty] | DEER:HVAC_Eff_AC | Annual
RE-HV-ResAC-20S | DEER2020 | D20v1 |  | Any | SFm | New | CZ06 | rDXGF | Area-ft2-BA | 1869.72 | 1869.72 | None | 0.049075 | 0.00012091 | -0.00052807 | [9 empty] | DEER:HVAC_Eff_AC | Annual
RE-HV-ResAC-20S | DEER2020 | D20v1 |  | Any | SFm | New | CZ07 | rDXGF | Area-ft2-BA | 1717.35 | 1717.35 | None | 0.062623 | 0.00010125 | -0.00025898 | [9 empty] | DEER:HVAC_Eff_AC | Annual
RE-HV-ResAC-20S | DEER2020 | D20v1 |  | Any | SFm | New | CZ08 | rDXGF | Area-ft2-BA | 1727.58 | 1727.58 | None | 0.09486 | 0.00015695 | -0.00021667 | [9 empty] | DEER:HVAC_Eff_AC | Annual
RE-HV-ResAC-20S | DEER2020 | D20v1 |  | Any | SFm | New | CZ09 | rDXGF | Area-ft2-BA | 1753.06 | 1753.06 | None | 0.10383 | 0.00024023 | -0.00056384 | [9 empty] | DEER:HVAC_Eff_AC | Annual
RE-HV-ResAC-20S | DEER2020 | D20v1 |  | Any | SFm | New | CZ10 | rDXGF | Area-ft2-BA | 1856.77 | 1856.77 | None | 0.1769 | 0.00025493 | -0.00099073 | [9 empty] | DEER:HVAC_Eff_AC | Annual
RE-HV-ResAC-20S | DEER2020 | D20v1 |  | Any | SFm | New | CZ11 | rDXGF | Area-ft2-BA | 1725.61 | 1725.61 | None | 0.20345 | 0.00027999 | -0.0012307 | [9 empty] | DEER:HVAC_Eff_AC | Annual
RE-HV-ResAC-20S | DEER2020 | D20v1 |  | Any | SFm | New | CZ12 | rDXGF | Area-ft2-BA | 1709.65 | 1709.65 | None | 0.11406 | 0.00020423 | -0.0013063 | [9 empty] | DEER:HVAC_Eff_AC | Annual
RE-HV-ResAC-20S | DEER2020 | D20v1 |  | Any | SFm | New | CZ13 | rDXGF | Area-ft2-BA | 1706.74 | 1706.74 | None | 0.24502 | 0.00023712 | -0.0011085 | [9 empty] | DEER:HVAC_Eff_AC | Annual
RE-HV-ResAC-20S | DEER2020 | D20v1 |  | Any | SFm | New | CZ14 | rDXGF | Area-ft2-BA | 1730.43 | 1730.43 | None | 0.46764 | 0.00037031 | -0.00083321 | [9 empty] | DEER:HVAC_Eff_AC | Annual
RE-HV-ResAC-20S | DEER2020 | D20v1 |  | Any | SFm | New | CZ15 | rDXGF | Area-ft2-BA | 1710.92 | 1710.92 | None | 0.66344 | 0.00037217 | -0.00040184 | [9 empty] | DEER:HVAC_Eff_AC | Annual
RE-HV-ResAC-20S | DEER2020 | D20v1 |  | Any | SFm | New | CZ16 | rDXGF | Area-ft2-BA | 1790.6 | 1790.6 | None | 0.053735 | 7.8564e-05 | -0.0004008 | [9 empty] | DEER:HVAC_Eff_AC | Annual
RE-HV-ResAC-21S | DEER2020 | D20v1 |  | Any | DMo | New | CZ01 | rDXGF | Area-ft2-BA | 1242 | 1242 | None | 0.032394 | 0 | -0.0034084 | [9 empty] | DEER:HVAC_Eff_AC | Annual
RE-HV-ResAC-21S | DEER2020 | D20v1 |  | Any | DMo | New | CZ02 | rDXGF | Area-ft2-BA | 1212.45 | 1212.45 | None | 0.22097 | 0.0003981 | -0.0019472 | [9 empty] | DEER:HVAC_Eff_AC | Annual
RE-HV-ResAC-21S | DEER2020 | D20v1 |  | Any | DMo | New | CZ03 | rDXGF | Area-ft2-BA | 1207.5 | 1207.5 | None | 0.075887 | 0.00018943 | -0.0025981 | [9 empty] | DEER:HVAC_Eff_AC | Annual
RE-HV-ResAC-21S | DEER2020 | D20v1 |  | Any | DMo | New | CZ04 | rDXGF | Area-ft2-BA | 1216.41 | 1216.41 | None | 0.22946 | 0.00035081 | -0.0018547 | [9 empty] | DEER:HVAC_Eff_AC | Annual
RE-HV-ResAC-21S | DEER2020 | D20v1 |  | Any | DMo | New | CZ05 | rDXGF | Area-ft2-BA | 1227.05 | 1227.05 | None | 0.060437 | 0.00013941 | -0.0031929 | [9 empty] | DEER:HVAC_Eff_AC | Annual
RE-HV-ResAC-21S | DEER2020 | D20v1 |  | Any | DMo | New | CZ06 | rDXGF | Area-ft2-BA | 1222.71 | 1222.71 | None | 0.16421 | 0.00025576 | -0.0013188 | [9 empty] | DEER:HVAC_Eff_AC | Annual
RE-HV-ResAC-21S | DEER2020 | D20v1 |  | Any | DMo | New | CZ07 | rDXGF | Area-ft2-BA | 1210.16 | 1210.16 | None | 0.20954 | 0.00022139 | -0.00029769 | [9 empty] | DEER:HVAC_Eff_AC | Annual
RE-HV-ResAC-21S | DEER2020 | D20v1 |  | Any | DMo | New | CZ08 | rDXGF | Area-ft2-BA | 1212.79 | 1212.79 | None | 0.36626 | 0.00032012 | -0.00065754 | [9 empty] | DEER:HVAC_Eff_AC | Annual
RE-HV-ResAC-21S | DEER2020 | D20v1 |  | Any | DMo | New | CZ09 | rDXGF | Area-ft2-BA | 1212.64 | 1212.64 | None | 0.36054 | 0.00043842 | -0.00092586 | [9 empty] | DEER:HVAC_Eff_AC | Annual
RE-HV-ResAC-21S | DEER2020 | D20v1 |  | Any | DMo | New | CZ10 | rDXGF | Area-ft2-BA | 1220.13 | 1220.13 | None | 0.50169 | 0.00050169 | -0.00090591 | [9 empty] | DEER:HVAC_Eff_AC | Annual
RE-HV-ResAC-21S | DEER2020 | D20v1 |  | Any | DMo | New | CZ11 | rDXGF | Area-ft2-BA | 1221.04 | 1221.04 | None | 0.56721 | 0.00062737 | -0.00088805 | [9 empty] | DEER:HVAC_Eff_AC | Annual
RE-HV-ResAC-21S | DEER2020 | D20v1 |  | Any | DMo | New | CZ12 | rDXGF | Area-ft2-BA | 1213.54 | 1213.54 | None | 0.34586 | 0.00048133 | -0.0012883 | [9 empty] | DEER:HVAC_Eff_AC | Annual
RE-HV-ResAC-21S | DEER2020 | D20v1 |  | Any | DMo | New | CZ13 | rDXGF | Area-ft2-BA | 1206.67 | 1206.67 | None | 0.60867 | 0.00048983 | -0.00088402 | [9 empty] | DEER:HVAC_Eff_AC | Annual
RE-HV-ResAC-21S | DEER2020 | D20v1 |  | Any | DMo | New | CZ14 | rDXGF | Area-ft2-BA | 1216.25 | 1216.25 | None | 0.75347 | 0.00055791 | -0.00088863 | [9 empty] | DEER:HVAC_Eff_AC | Annual
RE-HV-ResAC-21S | DEER2020 | D20v1 |  | Any | DMo | New | CZ15 | rDXGF | Area-ft2-BA | 1224.16 | 1224.16 | None | 1.0173 | 0.00052292 | -0.0001403 | [9 empty] | DEER:HVAC_Eff_AC | Annual
RE-HV-ResAC-21S | DEER2020 | D20v1 |  | Any | DMo | New | CZ16 | rDXGF | Area-ft2-BA | 1226.15 | 1226.15 | None | 0.12496 | 0.00019143 | -0.002579 | [9 empty] | DEER:HVAC_Eff_AC | Annual
RE-HV-ResAC-21S | DEER2020 | D20v1 |  | Any | MFm | New | CZ01 | rDXGF | Area-ft2-BA | 996.362 | 996.362 | None | 0.019803 | 1.1929e-06 | -0.0009794 | [9 empty] | DEER:HVAC_Eff_AC | Annual
RE-HV-ResAC-21S | DEER2020 | D20v1 |  | Any | MFm | New | CZ02 | rDXGF | Area-ft2-BA | 967.105 | 967.105 | None | 0.085518 | 0.00017434 | -0.00095739 | [9 empty] | DEER:HVAC_Eff_AC | Annual
RE-HV-ResAC-21S | DEER2020 | D20v1 |  | Any | MFm | New | CZ03 | rDXGF | Area-ft2-BA | 959.994 | 959.994 | None | 0.021488 | 4.2692e-05 | -0.00087519 | [9 empty] | DEER:HVAC_Eff_AC | Annual
RE-HV-ResAC-21S | DEER2020 | D20v1 |  | Any | MFm | New | CZ04 | rDXGF | Area-ft2-BA | 952.894 | 952.894 | None | 0.092844 | 0.00017536 | -0.00033304 | [9 empty] | DEER:HVAC_Eff_AC | Annual
RE-HV-ResAC-21S | DEER2020 | D20v1 |  | Any | MFm | New | CZ05 | rDXGF | Area-ft2-BA | 878.311 | 878.311 | None | 0.015809 | 2.751e-05 | -0.00041949 | [9 empty] | DEER:HVAC_Eff_AC | Annual
RE-HV-ResAC-21S | DEER2020 | D20v1 |  | Any | MFm | New | CZ06 | rDXGF | Area-ft2-BA | 1048.19 | 1048.19 | None | 0.050366 | 0.00012432 | -0.0006643 | [9 empty] | DEER:HVAC_Eff_AC | Annual
RE-HV-ResAC-21S | DEER2020 | D20v1 |  | Any | MFm | New | CZ07 | rDXGF | Area-ft2-BA | 1048.3 | 1048.3 | None | 0.076587 | 0.00010506 | -0.00044185 | [9 empty] | DEER:HVAC_Eff_AC | Annual
RE-HV-ResAC-21S | DEER2020 | D20v1 |  | Any | MFm | New | CZ08 | rDXGF | Area-ft2-BA | 1037.15 | 1037.15 | None | 0.12908 | 0.00014084 | -0.00030218 | [9 empty] | DEER:HVAC_Eff_AC | Annual
RE-HV-ResAC-21S | DEER2020 | D20v1 |  | Any | MFm | New | CZ09 | rDXGF | Area-ft2-BA | 1139.76 | 1139.76 | None | 0.19337 | 0.00021988 | -0.00066745 | [9 empty] | DEER:HVAC_Eff_AC | Annual
RE-HV-ResAC-21S | DEER2020 | D20v1 |  | Any | MFm | New | CZ10 | rDXGF | Area-ft2-BA | 1178.59 | 1178.59 | None | 0.20885 | 0.00026706 | -0.00041771 | [9 empty] | DEER:HVAC_Eff_AC | Annual
RE-HV-ResAC-21S | DEER2020 | D20v1 |  | Any | MFm | New | CZ11 | rDXGF | Area-ft2-BA | 998.218 | 998.218 | None | 0.50303 | 0.00042225 | -0.0015586 | [9 empty] | DEER:HVAC_Eff_AC | Annual
RE-HV-ResAC-21S | DEER2020 | D20v1 |  | Any | MFm | New | CZ12 | rDXGF | Area-ft2-BA | 989.979 | 989.979 | None | 0.23616 | 0.00029066 | -0.0010008 | [9 empty] | DEER:HVAC_Eff_AC | Annual
RE-HV-ResAC-21S | DEER2020 | D20v1 |  | Any | MFm | New | CZ13 | rDXGF | Area-ft2-BA | 986.408 | 986.408 | None | 0.43778 | 0.00029589 | -0.0011524 | [9 empty] | DEER:HVAC_Eff_AC | Annual
RE-HV-ResAC-21S | DEER2020 | D20v1 |  | Any | MFm | New | CZ14 | rDXGF | Area-ft2-BA | 1247.8 | 1247.8 | None | 0.65644 | 0.00041449 | -0.0018943 | [9 empty] | DEER:HVAC_Eff_AC | Annual
RE-HV-ResAC-21S | DEER2020 | D20v1 |  | Any | MFm | New | CZ15 | rDXGF | Area-ft2-BA | 1241.04 | 1241.04 | None | 0.71635 | 0.00036791 | -0.00054894 | [9 empty] | DEER:HVAC_Eff_AC | Annual
RE-HV-ResAC-21S | DEER2020 | D20v1 |  | Any | MFm | New | CZ16 | rDXGF | Area-ft2-BA | 985.703 | 985.703 | None | 0.22169 | 0.00019789 | -0.0018896 | [9 empty] | DEER:HVAC_Eff_AC | Annual
RE-HV-ResAC-21S | DEER2020 | D20v1 |  | Any | SFm | New | CZ01 | rDXGF | Area-ft2-BA | 1591 | 1591 | None | 0.023733 | 0 | -0.001362 | [9 empty] | DEER:HVAC_Eff_AC | Annual
RE-HV-ResAC-21S | DEER2020 | D20v1 |  | Any | SFm | New | CZ02 | rDXGF | Area-ft2-BA | 1798.32 | 1798.32 | None | 0.11324 | 0.00024303 | -0.0020163 | [9 empty] | DEER:HVAC_Eff_AC | Annual
RE-HV-ResAC-21S | DEER2020 | D20v1 |  | Any | SFm | New | CZ03 | rDXGF | Area-ft2-BA | 1830.74 | 1830.74 | None | 0.035889 | 9.9251e-05 | -0.0009147 | [9 empty] | DEER:HVAC_Eff_AC | Annual
RE-HV-ResAC-21S | DEER2020 | D20v1 |  | Any | SFm | New | CZ04 | rDXGF | Area-ft2-BA | 1801.43 | 1801.43 | None | 0.085974 | 0.00018042 | -0.00072639 | [9 empty] | DEER:HVAC_Eff_AC | Annual
RE-HV-ResAC-21S | DEER2020 | D20v1 |  | Any | SFm | New | CZ05 | rDXGF | Area-ft2-BA | 1745.22 | 1745.22 | None | 0.02951 | 7.8166e-05 | -0.00066046 | [9 empty] | DEER:HVAC_Eff_AC | Annual
RE-HV-ResAC-21S | DEER2020 | D20v1 |  | Any | SFm | New | CZ06 | rDXGF | Area-ft2-BA | 1869.72 | 1869.72 | None | 0.055046 | 0.00014013 | -0.00052807 | [9 empty] | DEER:HVAC_Eff_AC | Annual
RE-HV-ResAC-21S | DEER2020 | D20v1 |  | Any | SFm | New | CZ07 | rDXGF | Area-ft2-BA | 1717.35 | 1717.35 | None | 0.073451 | 0.00011808 | -0.00025898 | [9 empty] | DEER:HVAC_Eff_AC | Annual
RE-HV-ResAC-21S | DEER2020 | D20v1 |  | Any | SFm | New | CZ08 | rDXGF | Area-ft2-BA | 1727.58 | 1727.58 | None | 0.10888 | 0.00018007 | -0.00021667 | [9 empty] | DEER:HVAC_Eff_AC | Annual
RE-HV-ResAC-21S | DEER2020 | D20v1 |  | Any | SFm | New | CZ09 | rDXGF | Area-ft2-BA | 1753.06 | 1753.06 | None | 0.11753 | 0.00027994 | -0.00056384 | [9 empty] | DEER:HVAC_Eff_AC | Annual
RE-HV-ResAC-21S | DEER2020 | D20v1 |  | Any | SFm | New | CZ10 | rDXGF | Area-ft2-BA | 1856.77 | 1856.77 | None | 0.20085 | 0.00029934 | -0.00099073 | [9 empty] | DEER:HVAC_Eff_AC | Annual
RE-HV-ResAC-21S | DEER2020 | D20v1 |  | Any | SFm | New | CZ11 | rDXGF | Area-ft2-BA | 1725.61 | 1725.61 | None | 0.23165 | 0.00032632 | -0.0012307 | [9 empty] | DEER:HVAC_Eff_AC | Annual
RE-HV-ResAC-21S | DEER2020 | D20v1 |  | Any | SFm | New | CZ12 | rDXGF | Area-ft2-BA | 1709.65 | 1709.65 | None | 0.12735 | 0.00023891 | -0.0013063 | [9 empty] | DEER:HVAC_Eff_AC | Annual
RE-HV-ResAC-21S | DEER2020 | D20v1 |  | Any | SFm | New | CZ13 | rDXGF | Area-ft2-BA | 1706.74 | 1706.74 | None | 0.27861 | 0.00027663 | -0.0011085 | [9 empty] | DEER:HVAC_Eff_AC | Annual
RE-HV-ResAC-21S | DEER2020 | D20v1 |  | Any | SFm | New | CZ14 | rDXGF | Area-ft2-BA | 1730.43 | 1730.43 | None | 0.53173 | 0.00042729 | -0.00083321 | [9 empty] | DEER:HVAC_Eff_AC | Annual
RE-HV-ResAC-21S | DEER2020 | D20v1 |  | Any | SFm | New | CZ15 | rDXGF | Area-ft2-BA | 1710.92 | 1710.92 | None | 0.76322 | 0.00042881 | -0.00040184 | [9 empty] | DEER:HVAC_Eff_AC | Annual
RE-HV-ResAC-21S | DEER2020 | D20v1 |  | Any | SFm | New | CZ16 | rDXGF | Area-ft2-BA | 1790.6 | 1790.6 | None | 0.05941 | 9.08e-05 | -0.0004008 | [9 empty] | DEER:HVAC_Eff_AC | Annual

## 2 Measure Builder
|  | EnergyImpactID |  |  |  | #NAME?
| 1 | RE-HV-ResHP-16S |  | Previous Version | DEER2020 | #NAME?
| 2 | RE-HV-ResHP-17S |  | New Version | DEER2024 | #NAME?
| 3 | RE-HV-ResHP-18S |  |  |  | #NAME?
| 4 | RE-HV-ResHP-19S |  |  |  | #NAME?
| 5 | RE-HV-ResHP-20S |  |  |  | #NAME?
| 6 | RE-HV-ResHP-21S |  |  |  | #NAME?
#NAME?
Index | MeasureID | Description | Version | VersionSource | LastMod | EnergyImpactID | MeasImpactType | EnImpCalcType | ImpScaleBasis | StdScaleVal | PreScaleVal | ImpWeighting | WeightGroupID | ApplyIE | IETableName | TechBased | Sector | PA | UseCategory | UseSubCategory | TechGroup | TechType | MeasCostID | EUL_ID | PreDesc | StdDesc | MeasDesc | PreTechID | StdTechID | MeasTechID | Status | Comment | PreMultiTech | StdMultiTech | SourceDesc | SupportedAppType | StdCostID | RUL_ID | LegacyID | MeasQualifierGroup | StartDate | ExpiryDate | ReviewStatus | MeasID_SCE | MeasID_PGE | MeasID_SDG | MeasID_SCG | MeasType | ReviewComment | FilingSpec | ClaimSpec | IsProposed | LastModBy | Created | CreatedComment | CreatedBy | LastModComment
2024 | RE-HV-ResHP-16S | Residential SEER-rated split HP 18-65 kBtu/h, SEER = 16 (EER = 12.8), HSPF 9.0, 2-speed fan | DEER2024 | D24_E+_Res_v4 |  | RE-HV-ResHP-16S | Deem-DEER | Standard | None | 0 | 0 | None |  | TRUE |  | TRUE | Res | Any | HVAC | HeatCool | dxHP_equip | spltHP-SEER-BA |  | HV-ResHP | Res SEER-rated split HP, 18-65 kBtu/h; pre-2001: SEER = 10 (HSPF = 7.1), one-speed fan; post-2001: SEER = 13 (HSPF = 8.2), one-speed fan; 2014: SEER = 14 (HSPF = 8.2), one-speed fan | Residential SEER-rated split HP 18-65 kBtu/h, SEER = 15 (EER = 12.3), HSPF = 8.8, one-speed fan | Residential SEER-rated split HP 18-65 kBtu/h, SEER = 16 (EER = 12.8), HSPF 9.0, 2-speed fan | Pre-RE-HV-ResHP-10to14S-1sp-ByVint | Std-RE-HV-ResHP-15S-1sp | Msr-RE-HV-ResHP-16S-2Sp | Available |  | FALSE | FALSE |  |  |  | HV-ResHP |  |  | 2024-01-01 |  | DEER |  |  |  |  | Standard |  | TRUE | TRUE | TRUE |  |  | Re-simulated using DEER2024 EnergyPlus prototypes calibrated using RASS2019 study results and CZ2022 weather data | Deemed Ex Ante Review Team
2024 | RE-HV-ResHP-17S | Residential SEER-rated split HP 18-65 kBtu/h, SEER = 17 (EER = 13.3), HSPF 9.4, 2-speed fan | DEER2024 | D24_E+_Res_v4 |  | RE-HV-ResHP-17S | Deem-DEER | Standard | None | 0 | 0 | None |  | TRUE |  | TRUE | Res | Any | HVAC | HeatCool | dxHP_equip | spltHP-SEER-BA |  | HV-ResHP | Residential SEER-rated split HP 18-65 kBtu/h, SEER = 13 (EER = 11.2), HSPF = 8.2, one-speed fan | Residential SEER-rated split HP 18-65 kBtu/h, SEER = 15 (EER = 12.3), HSPF = 8.8, one-speed fan | Residential SEER-rated split HP 18-65 kBtu/h, SEER = 17 (EER = 13.3), HSPF 9.4, 2-speed fan | Pre-RE-HV-ResHP-13S-1sp | Std-RE-HV-ResHP-15S-1sp | Msr-RE-HV-ResHP-17S-2Sp | Available |  | FALSE | FALSE |  |  |  | HV-ResHP |  |  | 2024-01-01 |  | DEER |  |  |  |  | Standard |  | TRUE | TRUE | TRUE |  |  | Re-simulated using DEER2024 EnergyPlus prototypes calibrated using RASS2019 study results and CZ2022 weather data | Deemed Ex Ante Review Team
2024 | RE-HV-ResHP-18S | Residential SEER-rated split HP 18-65 kBtu/h, SEER = 18 (EER = 13.7), HSPF 9.5, 2-speed fan | DEER2024 | D24_E+_Res_v4 |  | RE-HV-ResHP-18S | Deem-DEER | Standard | None | 0 | 0 | None |  | TRUE |  | TRUE | Res | Any | HVAC | HeatCool | dxHP_equip | spltHP-SEER-BA |  | HV-ResHP | Residential SEER-rated split HP 18-65 kBtu/h, SEER = 13 (EER = 11.2), HSPF = 8.2, one-speed fan | Residential SEER-rated split HP 18-65 kBtu/h, SEER = 15 (EER = 12.3), HSPF = 8.8, one-speed fan | Residential SEER-rated split HP 18-65 kBtu/h, SEER = 18 (EER = 13.7), HSPF 9.5, 2-speed fan | Pre-RE-HV-ResHP-13S-1sp | Std-RE-HV-ResHP-15S-1sp | Msr-RE-HV-ResHP-18S-2Sp | Available |  | FALSE | FALSE |  |  |  | HV-ResHP |  |  | 2024-01-01 |  | DEER |  |  |  |  | Standard |  | TRUE | TRUE | TRUE |  |  | Re-simulated using DEER2024 EnergyPlus prototypes calibrated using RASS2019 study results and CZ2022 weather data | Deemed Ex Ante Review Team
2024 | RE-HV-ResHP-19S | Residential SEER-rated split HP 18-65 kBtu/h, SEER = 19 (EER = 14.0), HSPF 9.5, 2-speed fan | DEER2024 | D24_E+_Res_v4 |  | RE-HV-ResHP-19S | Deem-DEER | Standard | None | 0 | 0 | None |  | TRUE |  | TRUE | Res | Any | HVAC | HeatCool | dxHP_equip | spltHP-SEER-BA |  | HV-ResHP | Residential SEER-rated split HP 18-65 kBtu/h, SEER = 13 (EER = 11.2), HSPF = 8.2, one-speed fan | Residential SEER-rated split HP 18-65 kBtu/h, SEER = 15 (EER = 12.3), HSPF = 8.8, one-speed fan | Residential SEER-rated split HP 18-65 kBtu/h, SEER = 19 (EER = 14.0), HSPF 9.5, 2-speed fan | Pre-RE-HV-ResHP-13S-1sp | Std-RE-HV-ResHP-15S-1sp | Msr-RE-HV-ResHP-19S-2Sp | Available |  | FALSE | FALSE |  |  |  | HV-ResHP |  |  | 2024-01-01 |  | DEER |  |  |  |  | Standard |  | TRUE | TRUE | TRUE |  |  | Re-simulated using DEER2024 EnergyPlus prototypes calibrated using RASS2019 study results and CZ2022 weather data | Deemed Ex Ante Review Team
2024 | RE-HV-ResHP-20S | Residential SEER-rated split HP 18-65 kBtu/h, SEER = 20 (EER = 14.4), HSPF 10.0, 2-speed fan | DEER2024 | D24_E+_Res_v4 |  | RE-HV-ResHP-20S | Deem-DEER | Standard | None | 0 | 0 | None |  | TRUE |  | TRUE | Res | Any | HVAC | HeatCool | dxHP_equip | spltHP-SEER-BA |  | HV-ResHP | Residential SEER-rated split HP 18-65 kBtu/h, SEER = 13 (EER = 11.2), HSPF = 8.2, one-speed fan | Residential SEER-rated split HP 18-65 kBtu/h, SEER = 15 (EER = 12.3), HSPF = 8.8, one-speed fan | Residential SEER-rated split HP 18-65 kBtu/h, SEER = 20 (EER = 14.4), HSPF 10.0, 2-speed fan | Pre-RE-HV-ResHP-13S-1sp | Std-RE-HV-ResHP-15S-1sp | Msr-RE-HV-ResHP-20S-2Sp | Available |  | FALSE | FALSE |  |  |  | HV-ResHP |  |  | 2024-01-01 |  | DEER |  |  |  |  | Standard |  | TRUE | TRUE | TRUE |  |  | Re-simulated using DEER2024 EnergyPlus prototypes calibrated using RASS2019 study results and CZ2022 weather data | Deemed Ex Ante Review Team
2024 | RE-HV-ResHP-21S | Residential SEER-rated split HP 18-65 kBtu/h, SEER = 21 (EER = 14.7), HSPF 10.5, 2-speed fan | DEER2024 | D24_E+_Res_v4 |  | RE-HV-ResHP-21S | Deem-DEER | Standard | None | 0 | 0 | None |  | TRUE |  | TRUE | Res | Any | HVAC | HeatCool | dxHP_equip | spltHP-SEER-BA |  | HV-ResHP | Residential SEER-rated split HP 18-65 kBtu/h, SEER = 13 (EER = 11.2), HSPF = 8.2, one-speed fan | Residential SEER-rated split HP 18-65 kBtu/h, SEER = 15 (EER = 12.3), HSPF = 8.8, one-speed fan | Residential SEER-rated split HP 18-65 kBtu/h, SEER = 21 (EER = 14.7), HSPF 10.5, 2-speed fan | Pre-RE-HV-ResHP-13S-1sp | Std-RE-HV-ResHP-15S-1sp | Msr-RE-HV-ResHP-21S-2Sp | Available |  | FALSE | FALSE |  |  |  | HV-ResHP |  |  | 2024-01-01 |  | DEER |  |  |  |  | Standard |  | TRUE | TRUE | TRUE |  |  | Re-simulated using DEER2024 EnergyPlus prototypes calibrated using RASS2019 study results and CZ2022 weather data | Deemed Ex Ante Review Team
New DEER measures. Previous records taken from permutations.

## 3 Technology Builder
| TechGroup | dxHP_equip |  | TechType | spltHP-SEER-BA | [5 empty] | TypeID | 1914 | NEW--Unhide '5 TechType Builder'
| Previous PreTechID 1 | (none) |  | Previous StdTechID 1 | (none) | [5 empty] | Previous MeasTechID 1 | (none)
| Previous PreTechID 2 | (none) |  | Previous StdTechID 2 | (none) | [5 empty] | Previous MeasTechID 2 | (none)
| Previous PreTechID 3 | (none) |  | Previous StdTechID 3 | (none) | [5 empty] | Previous MeasTechID 3 | (none)
| Previous PreTechID 4 | (none) |  | Previous StdTechID 4 | (none) | [5 empty] | Previous MeasTechID 4 | (none)
| Previous PreTechID 5 | (none) |  | Previous StdTechID 5 | (none) | [5 empty] | Previous MeasTechID 5 | (none)
| Previous PreTechID 6 | (none) |  | Previous StdTechID 6 | (none) | [5 empty] | Previous MeasTechID 6 | (none)
| New PreTechID 1 | Pre-RE-HV-ResHP-10to14S-1sp-ByVint |  | New StdTechID 1 | Std-RE-HV-ResHP-15S-1sp | [5 empty] | New MeasTechID 1 | Msr-RE-HV-ResHP-16S-2Sp
| New PreTechID 2 | Pre-RE-HV-ResHP-13S-1sp |  | New StdTechID 2 | Std-RE-HV-ResHP-15S-1sp | [5 empty] | New MeasTechID 2 | Msr-RE-HV-ResHP-17S-2Sp
| New PreTechID 3 | Pre-RE-HV-ResHP-13S-1sp |  | New StdTechID 3 | Std-RE-HV-ResHP-15S-1sp | [5 empty] | New MeasTechID 3 | Msr-RE-HV-ResHP-18S-2Sp
| New PreTechID 4 | Pre-RE-HV-ResHP-13S-1sp |  | New StdTechID 4 | Std-RE-HV-ResHP-15S-1sp | [5 empty] | New MeasTechID 4 | Msr-RE-HV-ResHP-19S-2Sp
| New PreTechID 5 | Pre-RE-HV-ResHP-13S-1sp |  | New StdTechID 5 | Std-RE-HV-ResHP-15S-1sp | [5 empty] | New MeasTechID 5 | Msr-RE-HV-ResHP-20S-2Sp
| New PreTechID 6 | Pre-RE-HV-ResHP-13S-1sp |  | New StdTechID 6 | Std-RE-HV-ResHP-15S-1sp | [5 empty] | New MeasTechID 6 | Msr-RE-HV-ResHP-21S-2Sp
TypeID | Name | SrcCode | ClassCode | Description | State | IsProposed | LastMod | LastModComment | LastModBy | Created | CreatedComment | CreatedBy | FilingSpec | ClaimSpec
(none)
(none)
(none)
1914 | Pre-RE-HV-ResHP-10to14S-1sp-ByVint | DEER2024 | Pre-existing | Res SEER-rated split HP, 18-65 kBtu/h; pre-2001: SEER = 10 (HSPF = 7.1), one-speed fan; post-2001: SEER = 13 (HSPF = 8.2), one-speed fan; 2014: SEER = 14 (HSPF = 8.2), one-speed fan | Complete | TRUE |  |  |  |  | Simulated using EnergyPlus and CZ2022 weather data and calibrated using 2019 RASS data | Deemed Ex Ante Team | TRUE | TRUE
1914 | Std-RE-HV-ResHP-15S-1sp | DEER2024 | Code/Standard | Residential SEER-rated split HP 18-65 kBtu/h, SEER = 15 (EER = 12.3), HSPF = 8.8, one-speed fan | Complete | TRUE |  |  |  |  | Simulated using EnergyPlus and CZ2022 weather data and calibrated using 2019 RASS data | Deemed Ex Ante Team | TRUE | TRUE
1914 | Msr-RE-HV-ResHP-16S-2Sp | DEER2024 | Measure | Residential SEER-rated split HP 18-65 kBtu/h, SEER = 16 (EER = 12.8), HSPF 9.0, 2-speed fan | Complete | TRUE |  |  |  |  | Simulated using EnergyPlus and CZ2022 weather data and calibrated using 2019 RASS data | Deemed Ex Ante Team | TRUE | TRUE
(none)
(none)
(none)
1914 | Pre-RE-HV-ResHP-13S-1sp | DEER2024 | Pre-existing | Residential SEER-rated split HP 18-65 kBtu/h, SEER = 13 (EER = 11.2), HSPF = 8.2, one-speed fan | Complete | TRUE |  |  |  |  | Simulated using EnergyPlus and CZ2022 weather data and calibrated using 2019 RASS data | Deemed Ex Ante Team | TRUE | TRUE
1914 | Std-RE-HV-ResHP-15S-1sp | DEER2024 | Code/Standard | Residential SEER-rated split HP 18-65 kBtu/h, SEER = 15 (EER = 12.3), HSPF = 8.8, one-speed fan | Complete | TRUE |  |  |  |  | Simulated using EnergyPlus and CZ2022 weather data and calibrated using 2019 RASS data | Deemed Ex Ante Team | TRUE | TRUE
1914 | Msr-RE-HV-ResHP-17S-2Sp | DEER2024 | Measure | Residential SEER-rated split HP 18-65 kBtu/h, SEER = 17 (EER = 13.3), HSPF 9.4, 2-speed fan | Complete | TRUE |  |  |  |  | Simulated using EnergyPlus and CZ2022 weather data and calibrated using 2019 RASS data | Deemed Ex Ante Team | TRUE | TRUE
(none)
(none)
(none)
1914 | Pre-RE-HV-ResHP-13S-1sp | DEER2024 | Pre-existing | Residential SEER-rated split HP 18-65 kBtu/h, SEER = 13 (EER = 11.2), HSPF = 8.2, one-speed fan | Complete | TRUE |  |  |  |  | Simulated using EnergyPlus and CZ2022 weather data and calibrated using 2019 RASS data | Deemed Ex Ante Team | TRUE | TRUE
1914 | Std-RE-HV-ResHP-15S-1sp | DEER2024 | Code/Standard | Residential SEER-rated split HP 18-65 kBtu/h, SEER = 15 (EER = 12.3), HSPF = 8.8, one-speed fan | Complete | TRUE |  |  |  |  | Simulated using EnergyPlus and CZ2022 weather data and calibrated using 2019 RASS data | Deemed Ex Ante Team | TRUE | TRUE
1914 | Msr-RE-HV-ResHP-18S-2Sp | DEER2024 | Measure | Residential SEER-rated split HP 18-65 kBtu/h, SEER = 18 (EER = 13.7), HSPF 9.5, 2-speed fan | Complete | TRUE |  |  |  |  | Simulated using EnergyPlus and CZ2022 weather data and calibrated using 2019 RASS data | Deemed Ex Ante Team | TRUE | TRUE
(none)
(none)
(none)
1914 | Pre-RE-HV-ResHP-13S-1sp | DEER2024 | Pre-existing | Residential SEER-rated split HP 18-65 kBtu/h, SEER = 13 (EER = 11.2), HSPF = 8.2, one-speed fan | Complete | TRUE |  |  |  |  | Simulated using EnergyPlus and CZ2022 weather data and calibrated using 2019 RASS data | Deemed Ex Ante Team | TRUE | TRUE
1914 | Std-RE-HV-ResHP-15S-1sp | DEER2024 | Code/Standard | Residential SEER-rated split HP 18-65 kBtu/h, SEER = 15 (EER = 12.3), HSPF = 8.8, one-speed fan | Complete | TRUE |  |  |  |  | Simulated using EnergyPlus and CZ2022 weather data and calibrated using 2019 RASS data | Deemed Ex Ante Team | TRUE | TRUE
1914 | Msr-RE-HV-ResHP-19S-2Sp | DEER2024 | Measure | Residential SEER-rated split HP 18-65 kBtu/h, SEER = 19 (EER = 14.0), HSPF 9.5, 2-speed fan | Complete | TRUE |  |  |  |  | Simulated using EnergyPlus and CZ2022 weather data and calibrated using 2019 RASS data | Deemed Ex Ante Team | TRUE | TRUE
(none)
(none)
(none)
1914 | Pre-RE-HV-ResHP-13S-1sp | DEER2024 | Pre-existing | Residential SEER-rated split HP 18-65 kBtu/h, SEER = 13 (EER = 11.2), HSPF = 8.2, one-speed fan | Complete | TRUE |  |  |  |  | Simulated using EnergyPlus and CZ2022 weather data and calibrated using 2019 RASS data | Deemed Ex Ante Team | TRUE | TRUE
1914 | Std-RE-HV-ResHP-15S-1sp | DEER2024 | Code/Standard | Residential SEER-rated split HP 18-65 kBtu/h, SEER = 15 (EER = 12.3), HSPF = 8.8, one-speed fan | Complete | TRUE |  |  |  |  | Simulated using EnergyPlus and CZ2022 weather data and calibrated using 2019 RASS data | Deemed Ex Ante Team | TRUE | TRUE
1914 | Msr-RE-HV-ResHP-20S-2Sp | DEER2024 | Measure | Residential SEER-rated split HP 18-65 kBtu/h, SEER = 20 (EER = 14.4), HSPF 10.0, 2-speed fan | Complete | TRUE |  |  |  |  | Simulated using EnergyPlus and CZ2022 weather data and calibrated using 2019 RASS data | Deemed Ex Ante Team | TRUE | TRUE
(none)
(none)
(none)
1914 | Pre-RE-HV-ResHP-13S-1sp | DEER2024 | Pre-existing | Residential SEER-rated split HP 18-65 kBtu/h, SEER = 13 (EER = 11.2), HSPF = 8.2, one-speed fan | Complete | TRUE |  |  |  |  | Simulated using EnergyPlus and CZ2022 weather data and calibrated using 2019 RASS data | Deemed Ex Ante Team | TRUE | TRUE
1914 | Std-RE-HV-ResHP-15S-1sp | DEER2024 | Code/Standard | Residential SEER-rated split HP 18-65 kBtu/h, SEER = 15 (EER = 12.3), HSPF = 8.8, one-speed fan | Complete | TRUE |  |  |  |  | Simulated using EnergyPlus and CZ2022 weather data and calibrated using 2019 RASS data | Deemed Ex Ante Team | TRUE | TRUE
1914 | Msr-RE-HV-ResHP-21S-2Sp | DEER2024 | Measure | Residential SEER-rated split HP 18-65 kBtu/h, SEER = 21 (EER = 14.7), HSPF 10.5, 2-speed fan | Complete | TRUE |  |  |  |  | Simulated using EnergyPlus and CZ2022 weather data and calibrated using 2019 RASS data | Deemed Ex Ante Team | TRUE | TRUE

## 4 VersionSource Builder (hidden)
VersionSource | VersionSourceDesc | Comment | Index | ClaimSpec | StartDate | ExpiryDate | FilingSpec | IsProposed | LastMod | LastModBy | Created | LastModComment | CreatedBy | CreatedComment
Deemed Ex Ante Team

## 5 TechType Builder
Usually not necessary
[8 empty] | No need to fill | No need to fill |  | No need to fill | No need to fill | No need to fill | No need to fill
Index | TechGroup | TechTypeDesc | TechType | NormUnit | defEULCode | State | Comment | NumTechs | NumMeas | TechTypeID | NumImp | NumCost | NumDEERMeas | NumDEERCost | StartDate | ExpiryDate | FilingSpec | ClaimSpec | IsProposed | LastMod | LastModBy | Created | CreatedComment | CreatedBy | LastModComment
1914 | dxHP_equip | Residential heat pumps | spltHP-SEER-BA | Area-ft2-BA |  | Standard |  |  |  | dxHP_equip:spltHP-SEER-BA |  |  |  |  | 2024-01-01 |  | 1 | 1 | 1 |  |  |  | Added for residential HPs that utilize conditioned area as normalizing unit | Deemed Ex Ante Team

## Pivots_High-Level
Folder: | #VALUE!
Workbook: | #VALUE!
Sheet: | #VALUE!
EnergyImpact Pivot |  |  |  | Measure Pivot | Issues: |  |  |  |  | Technology Pivot
Version | DEER2024
PA | Any |  |  | Version | DEER2024
[10 empty] | SrcCode | DEER2024
EnergyImpactID | ElecImpactProfileID | GasImpactProfileID | Count | MeasureID | EnergyImpactID | PreTechID | StdTechID | MeasTechID | Count
RE-HV-ResHP-16S | (blank) | (blank) | 32 | RE-HV-ResHP-16S | RE-HV-ResHP-16S | Pre-RE-HV-ResHP-10to14S-1sp-ByVint | Std-RE-HV-ResHP-14S-1sp | Msr-RE-HV-ResHP-16S-multiSp | 1 | Count | ClassCode
| DEER:HVAC_Eff_AC | SummerOnly | 96 | RE-HV-ResHP-17S | RE-HV-ResHP-17S | Pre-RE-HV-ResHP-10to14S-1sp-ByVint | Std-RE-HV-ResHP-14S-1sp | Msr-RE-HV-ResHP-17S-multiSp | 1 | Name | Pre-existing | Code/Standard | Measure
RE-HV-ResHP-17S | (blank) | (blank) | 32 | RE-HV-ResHP-18S | RE-HV-ResHP-18S | Pre-RE-HV-ResHP-10to14S-1sp-ByVint | Std-RE-HV-ResHP-14S-1sp | Msr-RE-HV-ResHP-18S-multiSp | 1 | Msr-RE-HV-ResHP-16S-multiSp |  |  | 1
| DEER:HVAC_Eff_AC | SummerOnly | 96 | Grand Total |  |  |  |  | 3 | Msr-RE-HV-ResHP-17S-multiSp |  |  | 1
RE-HV-ResHP-18S | (blank) | (blank) | 32 | [6 empty] | Msr-RE-HV-ResHP-18S-multiSp |  |  | 1
| DEER:HVAC_Eff_AC | SummerOnly | 96 | [6 empty] | Msr-RE-HV-ResHP-19S-multiSp |  |  | 1
RE-HV-ResHP-19S | (blank) | (blank) | 32 | [6 empty] | Msr-RE-HV-ResHP-20S-multiSp |  |  | 1
| DEER:HVAC_Eff_AC | SummerOnly | 96 | [6 empty] | Msr-RE-HV-ResHP-21S-multiSp |  |  | 1
RE-HV-ResHP-20S | (blank) | (blank) | 32 | [6 empty] | Pre-RE-HV-ResHP-10to14S-1sp-ByVint | 6
| DEER:HVAC_Eff_AC | SummerOnly | 96 | [6 empty] | Std-RE-HV-ResHP-14S-1sp |  | 6
RE-HV-ResHP-21S | (blank) | (blank) | 32
| DEER:HVAC_Eff_AC | SummerOnly | 96
Grand Total |  |  | 768

## Pivot_Count
PA | Any |  | Record Count | 768 |  |  | Expected Counts: | 1472 | per HVAC Type, for Com Sector
[8 empty] | 256 | per HVAC Type for Res Sector
[6 empty] | BldgLoc | Values
[6 empty] | CZ01 | CZ01 | CZ02 | CZ02 | CZ03 | CZ03 | CZ04 | CZ04 | CZ05 | CZ05 | CZ06 | CZ06 | CZ07 | CZ07 | CZ08 | CZ08 | CZ09 | CZ09 | CZ10 | CZ10 | CZ11 | CZ11 | CZ12 | CZ12 | CZ13 | CZ13 | CZ14 | CZ14 | CZ15 | CZ15 | CZ16 | CZ16 | Total NumUnit Avg | Total Counts
Version | EnergyImpactID | NormUnit | BldgType | BldgVint | BldgHVAC | NumUnit Avg | Counts | NumUnit Avg | Counts | NumUnit Avg | Counts | NumUnit Avg | Counts | NumUnit Avg | Counts | NumUnit Avg | Counts | NumUnit Avg | Counts | NumUnit Avg | Counts | NumUnit Avg | Counts | NumUnit Avg | Counts | NumUnit Avg | Counts | NumUnit Avg | Counts | NumUnit Avg | Counts | NumUnit Avg | Counts | NumUnit Avg | Counts | NumUnit Avg | Counts
DEER2024 | RE-HV-ResHP-16S | Area-ft2-BA | Res | Ex | rDXHP | 1920 | 1 | 1940 | 1 | 1720 | 1 | 1800 | 1 | 1880 | 1 | 1790 | 1 | 1750 | 1 | 1800 | 1 | 1570 | 1 | 1850 | 1 | 1660 | 1 | 1650 | 1 | 1610 | 1 | 1550 | 1 | 1440 | 1 | 1760 | 1 | 1730.625 | 16
DEER2024 | RE-HV-ResHP-16S | Area-ft2-BA | Res | New | rDXHP | 1610 | 1 | 1420 | 1 | 1390 | 1 | 1590 | 1 | 2090 | 1 | 1710 | 1 | 1620 | 1 | 1390 | 1 | 1350 | 1 | 1910 | 1 | 1700 | 1 | 1580 | 1 | 1660 | 1 | 1550 | 1 | 1370 | 1 | 1710 | 1 | 1603.125 | 16
DEER2024 | RE-HV-ResHP-16S | Area-ft2-BA | DMo | Ex | rDXHP | 1240 | 1 | 1240 | 1 | 1240 | 1 | 1240 | 1 | 1240 | 1 | 1240 | 1 | 1240 | 1 | 1240 | 1 | 1240 | 1 | 1240 | 1 | 1240 | 1 | 1240 | 1 | 1240 | 1 | 1240 | 1 | 1240 | 1 | 1240 | 1 | 1240 | 16
DEER2024 | RE-HV-ResHP-16S | Area-ft2-BA | DMo | New | rDXHP | 1240 | 1 | 1240 | 1 | 1240 | 1 | 1240 | 1 | 1240 | 1 | 1240 | 1 | 1240 | 1 | 1240 | 1 | 1240 | 1 | 1240 | 1 | 1240 | 1 | 1240 | 1 | 1240 | 1 | 1240 | 1 | 1240 | 1 | 1240 | 1 | 1240 | 16
DEER2024 | RE-HV-ResHP-16S | Area-ft2-BA | MFm | Ex | rDXHP | 1020 | 1 | 1020 | 1 | 1020 | 1 | 1020 | 1 | 1020 | 1 | 1020 | 1 | 1020 | 1 | 1020 | 1 | 1020 | 1 | 1020 | 1 | 1020 | 1 | 1020 | 1 | 1020 | 1 | 1020 | 1 | 1020 | 1 | 1020 | 1 | 1020 | 16
DEER2024 | RE-HV-ResHP-16S | Area-ft2-BA | MFm | New | rDXHP | 853 | 1 | 1020 | 1 | 1020 | 1 | 1020 | 1 | 1020 | 1 | 1020 | 1 | 1020 | 1 | 1020 | 1 | 1020 | 1 | 1020 | 1 | 1020 | 1 | 1020 | 1 | 1020 | 1 | 1020 | 1 | 1020 | 1 | 1020 | 1 | 1009.5625 | 16
DEER2024 | RE-HV-ResHP-16S | Area-ft2-BA | SFm | Ex | rDXHP | 2160 | 1 | 2160 | 1 | 2160 | 1 | 2160 | 1 | 2160 | 1 | 2250 | 1 | 2250 | 1 | 2250 | 1 | 1930 | 1 | 2070 | 1 | 1790 | 1 | 1790 | 1 | 1790 | 1 | 1630 | 1 | 1630 | 1 | 1900 | 1 | 2005 | 16
DEER2024 | RE-HV-ResHP-16S | Area-ft2-BA | SFm | New | rDXHP | 2160 | 1 | 2160 | 1 | 2160 | 1 | 2160 | 1 | 2160 | 1 | 2250 | 1 | 2250 | 1 | 2250 | 1 | 1930 | 1 | 2070 | 1 | 1790 | 1 | 1790 | 1 | 1790 | 1 | 1630 | 1 | 1630 | 1 | 1900 | 1 | 2005 | 16
DEER2024 | RE-HV-ResHP-17S | Area-ft2-BA | Res | Ex | rDXHP | 1920 | 1 | 1940 | 1 | 1720 | 1 | 1800 | 1 | 1880 | 1 | 1790 | 1 | 1750 | 1 | 1800 | 1 | 1570 | 1 | 1850 | 1 | 1660 | 1 | 1650 | 1 | 1610 | 1 | 1550 | 1 | 1440 | 1 | 1760 | 1 | 1730.625 | 16
DEER2024 | RE-HV-ResHP-17S | Area-ft2-BA | Res | New | rDXHP | 1610 | 1 | 1420 | 1 | 1390 | 1 | 1590 | 1 | 2090 | 1 | 1710 | 1 | 1620 | 1 | 1390 | 1 | 1350 | 1 | 1910 | 1 | 1700 | 1 | 1580 | 1 | 1660 | 1 | 1550 | 1 | 1370 | 1 | 1710 | 1 | 1603.125 | 16
DEER2024 | RE-HV-ResHP-17S | Area-ft2-BA | DMo | Ex | rDXHP | 1240 | 1 | 1240 | 1 | 1240 | 1 | 1240 | 1 | 1240 | 1 | 1240 | 1 | 1240 | 1 | 1240 | 1 | 1240 | 1 | 1240 | 1 | 1240 | 1 | 1240 | 1 | 1240 | 1 | 1240 | 1 | 1240 | 1 | 1240 | 1 | 1240 | 16
DEER2024 | RE-HV-ResHP-17S | Area-ft2-BA | DMo | New | rDXHP | 1240 | 1 | 1240 | 1 | 1240 | 1 | 1240 | 1 | 1240 | 1 | 1240 | 1 | 1240 | 1 | 1240 | 1 | 1240 | 1 | 1240 | 1 | 1240 | 1 | 1240 | 1 | 1240 | 1 | 1240 | 1 | 1240 | 1 | 1240 | 1 | 1240 | 16
DEER2024 | RE-HV-ResHP-17S | Area-ft2-BA | MFm | Ex | rDXHP | 1020 | 1 | 1020 | 1 | 1020 | 1 | 1020 | 1 | 1020 | 1 | 1020 | 1 | 1020 | 1 | 1020 | 1 | 1020 | 1 | 1020 | 1 | 1020 | 1 | 1020 | 1 | 1020 | 1 | 1020 | 1 | 1020 | 1 | 1020 | 1 | 1020 | 16
DEER2024 | RE-HV-ResHP-17S | Area-ft2-BA | MFm | New | rDXHP | 853 | 1 | 1020 | 1 | 1020 | 1 | 1020 | 1 | 1020 | 1 | 1020 | 1 | 1020 | 1 | 1020 | 1 | 1020 | 1 | 1020 | 1 | 1020 | 1 | 1020 | 1 | 1020 | 1 | 1020 | 1 | 1020 | 1 | 1020 | 1 | 1009.5625 | 16
DEER2024 | RE-HV-ResHP-17S | Area-ft2-BA | SFm | Ex | rDXHP | 2160 | 1 | 2160 | 1 | 2160 | 1 | 2160 | 1 | 2160 | 1 | 2250 | 1 | 2250 | 1 | 2250 | 1 | 1930 | 1 | 2070 | 1 | 1790 | 1 | 1790 | 1 | 1790 | 1 | 1630 | 1 | 1630 | 1 | 1900 | 1 | 2005 | 16
DEER2024 | RE-HV-ResHP-17S | Area-ft2-BA | SFm | New | rDXHP | 2160 | 1 | 2160 | 1 | 2160 | 1 | 2160 | 1 | 2160 | 1 | 2250 | 1 | 2250 | 1 | 2250 | 1 | 1930 | 1 | 2070 | 1 | 1790 | 1 | 1790 | 1 | 1790 | 1 | 1630 | 1 | 1630 | 1 | 1900 | 1 | 2005 | 16
DEER2024 | RE-HV-ResHP-18S | Area-ft2-BA | Res | Ex | rDXHP | 1920 | 1 | 1940 | 1 | 1720 | 1 | 1800 | 1 | 1880 | 1 | 1790 | 1 | 1750 | 1 | 1800 | 1 | 1570 | 1 | 1850 | 1 | 1660 | 1 | 1650 | 1 | 1610 | 1 | 1550 | 1 | 1440 | 1 | 1760 | 1 | 1730.625 | 16
DEER2024 | RE-HV-ResHP-18S | Area-ft2-BA | Res | New | rDXHP | 1610 | 1 | 1420 | 1 | 1390 | 1 | 1590 | 1 | 2090 | 1 | 1710 | 1 | 1620 | 1 | 1390 | 1 | 1350 | 1 | 1910 | 1 | 1700 | 1 | 1580 | 1 | 1660 | 1 | 1550 | 1 | 1370 | 1 | 1710 | 1 | 1603.125 | 16
DEER2024 | RE-HV-ResHP-18S | Area-ft2-BA | DMo | Ex | rDXHP | 1240 | 1 | 1240 | 1 | 1240 | 1 | 1240 | 1 | 1240 | 1 | 1240 | 1 | 1240 | 1 | 1240 | 1 | 1240 | 1 | 1240 | 1 | 1240 | 1 | 1240 | 1 | 1240 | 1 | 1240 | 1 | 1240 | 1 | 1240 | 1 | 1240 | 16
DEER2024 | RE-HV-ResHP-18S | Area-ft2-BA | DMo | New | rDXHP | 1240 | 1 | 1240 | 1 | 1240 | 1 | 1240 | 1 | 1240 | 1 | 1240 | 1 | 1240 | 1 | 1240 | 1 | 1240 | 1 | 1240 | 1 | 1240 | 1 | 1240 | 1 | 1240 | 1 | 1240 | 1 | 1240 | 1 | 1240 | 1 | 1240 | 16
DEER2024 | RE-HV-ResHP-18S | Area-ft2-BA | MFm | Ex | rDXHP | 1020 | 1 | 1020 | 1 | 1020 | 1 | 1020 | 1 | 1020 | 1 | 1020 | 1 | 1020 | 1 | 1020 | 1 | 1020 | 1 | 1020 | 1 | 1020 | 1 | 1020 | 1 | 1020 | 1 | 1020 | 1 | 1020 | 1 | 1020 | 1 | 1020 | 16
DEER2024 | RE-HV-ResHP-18S | Area-ft2-BA | MFm | New | rDXHP | 853 | 1 | 1020 | 1 | 1020 | 1 | 1020 | 1 | 1020 | 1 | 1020 | 1 | 1020 | 1 | 1020 | 1 | 1020 | 1 | 1020 | 1 | 1020 | 1 | 1020 | 1 | 1020 | 1 | 1020 | 1 | 1020 | 1 | 1020 | 1 | 1009.5625 | 16
DEER2024 | RE-HV-ResHP-18S | Area-ft2-BA | SFm | Ex | rDXHP | 2160 | 1 | 2160 | 1 | 2160 | 1 | 2160 | 1 | 2160 | 1 | 2250 | 1 | 2250 | 1 | 2250 | 1 | 1930 | 1 | 2070 | 1 | 1790 | 1 | 1790 | 1 | 1790 | 1 | 1630 | 1 | 1630 | 1 | 1900 | 1 | 2005 | 16
DEER2024 | RE-HV-ResHP-18S | Area-ft2-BA | SFm | New | rDXHP | 2160 | 1 | 2160 | 1 | 2160 | 1 | 2160 | 1 | 2160 | 1 | 2250 | 1 | 2250 | 1 | 2250 | 1 | 1930 | 1 | 2070 | 1 | 1790 | 1 | 1790 | 1 | 1790 | 1 | 1630 | 1 | 1630 | 1 | 1900 | 1 | 2005 | 16
DEER2024 | RE-HV-ResHP-19S | Area-ft2-BA | Res | Ex | rDXHP | 1920 | 1 | 1940 | 1 | 1720 | 1 | 1800 | 1 | 1880 | 1 | 1790 | 1 | 1750 | 1 | 1800 | 1 | 1570 | 1 | 1850 | 1 | 1660 | 1 | 1650 | 1 | 1610 | 1 | 1550 | 1 | 1440 | 1 | 1760 | 1 | 1730.625 | 16
DEER2024 | RE-HV-ResHP-19S | Area-ft2-BA | Res | New | rDXHP | 1610 | 1 | 1420 | 1 | 1390 | 1 | 1590 | 1 | 2090 | 1 | 1710 | 1 | 1620 | 1 | 1390 | 1 | 1350 | 1 | 1910 | 1 | 1700 | 1 | 1580 | 1 | 1660 | 1 | 1550 | 1 | 1370 | 1 | 1710 | 1 | 1603.125 | 16
DEER2024 | RE-HV-ResHP-19S | Area-ft2-BA | DMo | Ex | rDXHP | 1240 | 1 | 1240 | 1 | 1240 | 1 | 1240 | 1 | 1240 | 1 | 1240 | 1 | 1240 | 1 | 1240 | 1 | 1240 | 1 | 1240 | 1 | 1240 | 1 | 1240 | 1 | 1240 | 1 | 1240 | 1 | 1240 | 1 | 1240 | 1 | 1240 | 16
DEER2024 | RE-HV-ResHP-19S | Area-ft2-BA | DMo | New | rDXHP | 1240 | 1 | 1240 | 1 | 1240 | 1 | 1240 | 1 | 1240 | 1 | 1240 | 1 | 1240 | 1 | 1240 | 1 | 1240 | 1 | 1240 | 1 | 1240 | 1 | 1240 | 1 | 1240 | 1 | 1240 | 1 | 1240 | 1 | 1240 | 1 | 1240 | 16
DEER2024 | RE-HV-ResHP-19S | Area-ft2-BA | MFm | Ex | rDXHP | 1020 | 1 | 1020 | 1 | 1020 | 1 | 1020 | 1 | 1020 | 1 | 1020 | 1 | 1020 | 1 | 1020 | 1 | 1020 | 1 | 1020 | 1 | 1020 | 1 | 1020 | 1 | 1020 | 1 | 1020 | 1 | 1020 | 1 | 1020 | 1 | 1020 | 16
DEER2024 | RE-HV-ResHP-19S | Area-ft2-BA | MFm | New | rDXHP | 853 | 1 | 1020 | 1 | 1020 | 1 | 1020 | 1 | 1020 | 1 | 1020 | 1 | 1020 | 1 | 1020 | 1 | 1020 | 1 | 1020 | 1 | 1020 | 1 | 1020 | 1 | 1020 | 1 | 1020 | 1 | 1020 | 1 | 1020 | 1 | 1009.5625 | 16
DEER2024 | RE-HV-ResHP-19S | Area-ft2-BA | SFm | Ex | rDXHP | 2160 | 1 | 2160 | 1 | 2160 | 1 | 2160 | 1 | 2160 | 1 | 2250 | 1 | 2250 | 1 | 2250 | 1 | 1930 | 1 | 2070 | 1 | 1790 | 1 | 1790 | 1 | 1790 | 1 | 1630 | 1 | 1630 | 1 | 1900 | 1 | 2005 | 16
DEER2024 | RE-HV-ResHP-19S | Area-ft2-BA | SFm | New | rDXHP | 2160 | 1 | 2160 | 1 | 2160 | 1 | 2160 | 1 | 2160 | 1 | 2250 | 1 | 2250 | 1 | 2250 | 1 | 1930 | 1 | 2070 | 1 | 1790 | 1 | 1790 | 1 | 1790 | 1 | 1630 | 1 | 1630 | 1 | 1900 | 1 | 2005 | 16
DEER2024 | RE-HV-ResHP-20S | Area-ft2-BA | Res | Ex | rDXHP | 1920 | 1 | 1940 | 1 | 1720 | 1 | 1800 | 1 | 1880 | 1 | 1790 | 1 | 1750 | 1 | 1800 | 1 | 1570 | 1 | 1850 | 1 | 1660 | 1 | 1650 | 1 | 1610 | 1 | 1550 | 1 | 1440 | 1 | 1760 | 1 | 1730.625 | 16
DEER2024 | RE-HV-ResHP-20S | Area-ft2-BA | Res | New | rDXHP | 1610 | 1 | 1420 | 1 | 1390 | 1 | 1590 | 1 | 2090 | 1 | 1710 | 1 | 1620 | 1 | 1390 | 1 | 1350 | 1 | 1910 | 1 | 1700 | 1 | 1580 | 1 | 1660 | 1 | 1550 | 1 | 1370 | 1 | 1710 | 1 | 1603.125 | 16
DEER2024 | RE-HV-ResHP-20S | Area-ft2-BA | DMo | Ex | rDXHP | 1240 | 1 | 1240 | 1 | 1240 | 1 | 1240 | 1 | 1240 | 1 | 1240 | 1 | 1240 | 1 | 1240 | 1 | 1240 | 1 | 1240 | 1 | 1240 | 1 | 1240 | 1 | 1240 | 1 | 1240 | 1 | 1240 | 1 | 1240 | 1 | 1240 | 16
DEER2024 | RE-HV-ResHP-20S | Area-ft2-BA | DMo | New | rDXHP | 1240 | 1 | 1240 | 1 | 1240 | 1 | 1240 | 1 | 1240 | 1 | 1240 | 1 | 1240 | 1 | 1240 | 1 | 1240 | 1 | 1240 | 1 | 1240 | 1 | 1240 | 1 | 1240 | 1 | 1240 | 1 | 1240 | 1 | 1240 | 1 | 1240 | 16
DEER2024 | RE-HV-ResHP-20S | Area-ft2-BA | MFm | Ex | rDXHP | 1020 | 1 | 1020 | 1 | 1020 | 1 | 1020 | 1 | 1020 | 1 | 1020 | 1 | 1020 | 1 | 1020 | 1 | 1020 | 1 | 1020 | 1 | 1020 | 1 | 1020 | 1 | 1020 | 1 | 1020 | 1 | 1020 | 1 | 1020 | 1 | 1020 | 16
DEER2024 | RE-HV-ResHP-20S | Area-ft2-BA | MFm | New | rDXHP | 853 | 1 | 1020 | 1 | 1020 | 1 | 1020 | 1 | 1020 | 1 | 1020 | 1 | 1020 | 1 | 1020 | 1 | 1020 | 1 | 1020 | 1 | 1020 | 1 | 1020 | 1 | 1020 | 1 | 1020 | 1 | 1020 | 1 | 1020 | 1 | 1009.5625 | 16
DEER2024 | RE-HV-ResHP-20S | Area-ft2-BA | SFm | Ex | rDXHP | 2160 | 1 | 2160 | 1 | 2160 | 1 | 2160 | 1 | 2160 | 1 | 2250 | 1 | 2250 | 1 | 2250 | 1 | 1930 | 1 | 2070 | 1 | 1790 | 1 | 1790 | 1 | 1790 | 1 | 1630 | 1 | 1630 | 1 | 1900 | 1 | 2005 | 16
DEER2024 | RE-HV-ResHP-20S | Area-ft2-BA | SFm | New | rDXHP | 2160 | 1 | 2160 | 1 | 2160 | 1 | 2160 | 1 | 2160 | 1 | 2250 | 1 | 2250 | 1 | 2250 | 1 | 1930 | 1 | 2070 | 1 | 1790 | 1 | 1790 | 1 | 1790 | 1 | 1630 | 1 | 1630 | 1 | 1900 | 1 | 2005 | 16
DEER2024 | RE-HV-ResHP-21S | Area-ft2-BA | Res | Ex | rDXHP | 1920 | 1 | 1940 | 1 | 1720 | 1 | 1800 | 1 | 1880 | 1 | 1790 | 1 | 1750 | 1 | 1800 | 1 | 1570 | 1 | 1850 | 1 | 1660 | 1 | 1650 | 1 | 1610 | 1 | 1550 | 1 | 1440 | 1 | 1760 | 1 | 1730.625 | 16
DEER2024 | RE-HV-ResHP-21S | Area-ft2-BA | Res | New | rDXHP | 1610 | 1 | 1420 | 1 | 1390 | 1 | 1590 | 1 | 2090 | 1 | 1710 | 1 | 1620 | 1 | 1390 | 1 | 1350 | 1 | 1910 | 1 | 1700 | 1 | 1580 | 1 | 1660 | 1 | 1550 | 1 | 1370 | 1 | 1710 | 1 | 1603.125 | 16
DEER2024 | RE-HV-ResHP-21S | Area-ft2-BA | DMo | Ex | rDXHP | 1240 | 1 | 1240 | 1 | 1240 | 1 | 1240 | 1 | 1240 | 1 | 1240 | 1 | 1240 | 1 | 1240 | 1 | 1240 | 1 | 1240 | 1 | 1240 | 1 | 1240 | 1 | 1240 | 1 | 1240 | 1 | 1240 | 1 | 1240 | 1 | 1240 | 16
DEER2024 | RE-HV-ResHP-21S | Area-ft2-BA | DMo | New | rDXHP | 1240 | 1 | 1240 | 1 | 1240 | 1 | 1240 | 1 | 1240 | 1 | 1240 | 1 | 1240 | 1 | 1240 | 1 | 1240 | 1 | 1240 | 1 | 1240 | 1 | 1240 | 1 | 1240 | 1 | 1240 | 1 | 1240 | 1 | 1240 | 1 | 1240 | 16
DEER2024 | RE-HV-ResHP-21S | Area-ft2-BA | MFm | Ex | rDXHP | 1020 | 1 | 1020 | 1 | 1020 | 1 | 1020 | 1 | 1020 | 1 | 1020 | 1 | 1020 | 1 | 1020 | 1 | 1020 | 1 | 1020 | 1 | 1020 | 1 | 1020 | 1 | 1020 | 1 | 1020 | 1 | 1020 | 1 | 1020 | 1 | 1020 | 16
DEER2024 | RE-HV-ResHP-21S | Area-ft2-BA | MFm | New | rDXHP | 853 | 1 | 1020 | 1 | 1020 | 1 | 1020 | 1 | 1020 | 1 | 1020 | 1 | 1020 | 1 | 1020 | 1 | 1020 | 1 | 1020 | 1 | 1020 | 1 | 1020 | 1 | 1020 | 1 | 1020 | 1 | 1020 | 1 | 1020 | 1 | 1009.5625 | 16
DEER2024 | RE-HV-ResHP-21S | Area-ft2-BA | SFm | Ex | rDXHP | 2160 | 1 | 2160 | 1 | 2160 | 1 | 2160 | 1 | 2160 | 1 | 2250 | 1 | 2250 | 1 | 2250 | 1 | 1930 | 1 | 2070 | 1 | 1790 | 1 | 1790 | 1 | 1790 | 1 | 1630 | 1 | 1630 | 1 | 1900 | 1 | 2005 | 16
DEER2024 | RE-HV-ResHP-21S | Area-ft2-BA | SFm | New | rDXHP | 2160 | 1 | 2160 | 1 | 2160 | 1 | 2160 | 1 | 2160 | 1 | 2250 | 1 | 2250 | 1 | 2250 | 1 | 1930 | 1 | 2070 | 1 | 1790 | 1 | 1790 | 1 | 1790 | 1 | 1630 | 1 | 1630 | 1 | 1900 | 1 | 2005 | 16
Grand Total | [5 empty] | 1525.375 | 48 | 1525 | 48 | 1493.75 | 48 | 1528.75 | 48 | 1601.25 | 48 | 1565 | 48 | 1548.75 | 48 | 1526.25 | 48 | 1412.5 | 48 | 1552.5 | 48 | 1432.5 | 48 | 1416.25 | 48 | 1421.25 | 48 | 1360 | 48 | 1323.75 | 48 | 1473.75 | 48 | 1481.6641 | 768

## Pivot_Detailed
Folder: | #VALUE!
Workbook: | #VALUE!
Sheet: | #VALUE!
EnergyImpact Pivot | Issues:
PA | Any
[9 empty] | Version | Values
[9 empty] | DEER2024 | DEER2024 | DEER2024 | DEER2024 | DEER2024
EnergyImpactID | BldgType | BldgVint | BldgHVAC | BldgLoc | NumUnit | NormUnit | ElecImpactProfileID | GasImpactProfileID | Count | Pre kWh | Std kWh | Pre therm | Std therm
RE-HV-ResHP-16S | SFm | Ex | rDXHP | CZ01 | 2160 | Area-ft2-BA | DEER:HVAC_Eff_AC | SummerOnly | 1 | 0.7 | 0.63 | 0 | 0
RE-HV-ResHP-16S | SFm | Ex | rDXHP | CZ02 | 2160 | Area-ft2-BA | DEER:HVAC_Eff_AC | SummerOnly | 1 | 0.75 | 0.63 | 0 | 0
RE-HV-ResHP-16S | SFm | Ex | rDXHP | CZ03 | 2160 | Area-ft2-BA | DEER:HVAC_Eff_AC | SummerOnly | 1 | 0.38 | 0.28 | 0 | 0
RE-HV-ResHP-16S | SFm | Ex | rDXHP | CZ04 | 2160 | Area-ft2-BA | DEER:HVAC_Eff_AC | SummerOnly | 1 | 0.41 | 0.3 | 0 | 0
RE-HV-ResHP-16S | SFm | Ex | rDXHP | CZ05 | 2160 | Area-ft2-BA | DEER:HVAC_Eff_AC | SummerOnly | 1 | 0.52 | 0.41 | 0 | 0
RE-HV-ResHP-16S | SFm | Ex | rDXHP | CZ06 | 2250 | Area-ft2-BA | DEER:HVAC_Eff_AC | SummerOnly | 1 | 0.19 | 0.11 | 0 | 0
RE-HV-ResHP-16S | SFm | Ex | rDXHP | CZ07 | 2250 | Area-ft2-BA | DEER:HVAC_Eff_AC | SummerOnly | 1 | 0.16 | 0.09 | 0 | 0
RE-HV-ResHP-16S | SFm | Ex | rDXHP | CZ08 | 2250 | Area-ft2-BA | DEER:HVAC_Eff_AC | SummerOnly | 1 | 0.25 | 0.15 | 0 | 0
RE-HV-ResHP-16S | SFm | Ex | rDXHP | CZ09 | 1930 | Area-ft2-BA | DEER:HVAC_Eff_AC | SummerOnly | 1 | 0.33 | 0.21 | 0 | 0
RE-HV-ResHP-16S | SFm | Ex | rDXHP | CZ10 | 2070 | Area-ft2-BA | DEER:HVAC_Eff_AC | SummerOnly | 1 | 0.52 | 0.38 | 0 | 0
RE-HV-ResHP-16S | SFm | Ex | rDXHP | CZ11 | 1790 | Area-ft2-BA | DEER:HVAC_Eff_AC | SummerOnly | 1 | 0.95 | 0.76 | 0 | 0
RE-HV-ResHP-16S | SFm | Ex | rDXHP | CZ12 | 1790 | Area-ft2-BA | DEER:HVAC_Eff_AC | SummerOnly | 1 | 0.87 | 0.71 | 0 | 0
RE-HV-ResHP-16S | SFm | Ex | rDXHP | CZ13 | 1790 | Area-ft2-BA | DEER:HVAC_Eff_AC | SummerOnly | 1 | 1.01 | 0.76 | 0 | 0
RE-HV-ResHP-16S | SFm | Ex | rDXHP | CZ14 | 1630 | Area-ft2-BA | DEER:HVAC_Eff_AC | SummerOnly | 1 | 0.92 | 0.69 | 0 | 0
RE-HV-ResHP-16S | SFm | Ex | rDXHP | CZ15 | 1630 | Area-ft2-BA | DEER:HVAC_Eff_AC | SummerOnly | 1 | 0.85 | 0.55 | 0 | 0
RE-HV-ResHP-16S | SFm | Ex | rDXHP | CZ16 | 1900 | Area-ft2-BA | DEER:HVAC_Eff_AC | SummerOnly | 1 | 1.22 | 1.09 | 0 | 0
RE-HV-ResHP-16S | SFm | New | rDXHP | CZ01 | 2160 | Area-ft2-BA | DEER:HVAC_Eff_AC | SummerOnly | 1 | 0.641 | 0.57 | 1e-06 | 1e-06
RE-HV-ResHP-16S | SFm | New | rDXHP | CZ02 | 2160 | Area-ft2-BA | DEER:HVAC_Eff_AC | SummerOnly | 1 | 0.813 | 0.747 | 0 | 0
RE-HV-ResHP-16S | SFm | New | rDXHP | CZ03 | 2160 | Area-ft2-BA | DEER:HVAC_Eff_AC | SummerOnly | 1 | 0.26 | 0.18 | 1e-06 | 1e-06
RE-HV-ResHP-16S | SFm | New | rDXHP | CZ04 | 2160 | Area-ft2-BA | DEER:HVAC_Eff_AC | SummerOnly | 1 | 0.338 | 0.242 | -1e-06 | -1e-06
RE-HV-ResHP-16S | SFm | New | rDXHP | CZ05 | 2160 | Area-ft2-BA | DEER:HVAC_Eff_AC | SummerOnly | 1 | 0.387 | 0.306 | 0 | 1e-06
RE-HV-ResHP-16S | SFm | New | rDXHP | CZ06 | 2250 | Area-ft2-BA | DEER:HVAC_Eff_AC | SummerOnly | 1 | 0.127 | 0.0289 | 0 | 0
RE-HV-ResHP-16S | SFm | New | rDXHP | CZ07 | 2250 | Area-ft2-BA | DEER:HVAC_Eff_AC | SummerOnly | 1 | 0.121 | 0.0326 | -1e-06 | -1e-06
RE-HV-ResHP-16S | SFm | New | rDXHP | CZ08 | 2250 | Area-ft2-BA | DEER:HVAC_Eff_AC | SummerOnly | 1 | 0.159 | 0.0721 | 0 | 0
RE-HV-ResHP-16S | SFm | New | rDXHP | CZ09 | 1930 | Area-ft2-BA | DEER:HVAC_Eff_AC | SummerOnly | 1 | 0.269 | 0.113 | 0 | 0
RE-HV-ResHP-16S | SFm | New | rDXHP | CZ10 | 2070 | Area-ft2-BA | DEER:HVAC_Eff_AC | SummerOnly | 1 | 0.423 | 0.33 | 0 | 0
RE-HV-ResHP-16S | SFm | New | rDXHP | CZ11 | 1790 | Area-ft2-BA | DEER:HVAC_Eff_AC | SummerOnly | 1 | 0.818 | 0.583 | 0 | 0
RE-HV-ResHP-16S | SFm | New | rDXHP | CZ12 | 1790 | Area-ft2-BA | DEER:HVAC_Eff_AC | SummerOnly | 1 | 0.795 | 0.63 | 0 | 0
RE-HV-ResHP-16S | SFm | New | rDXHP | CZ13 | 1790 | Area-ft2-BA | DEER:HVAC_Eff_AC | SummerOnly | 1 | 0.762 | 0.504 | 0 | 0
RE-HV-ResHP-16S | SFm | New | rDXHP | CZ14 | 1630 | Area-ft2-BA | DEER:HVAC_Eff_AC | SummerOnly | 1 | 0.805 | 0.561 | 0 | 0
RE-HV-ResHP-16S | SFm | New | rDXHP | CZ15 | 1630 | Area-ft2-BA | DEER:HVAC_Eff_AC | SummerOnly | 1 | 0.651 | 0.283 | 0 | 0
RE-HV-ResHP-16S | SFm | New | rDXHP | CZ16 | 1900 | Area-ft2-BA | DEER:HVAC_Eff_AC | SummerOnly | 1 | 0.997 | 0.754 | 0 | 0
RE-HV-ResHP-16S | MFm | Ex | rDXHP | CZ01 | 1020 | Area-ft2-BA | DEER:HVAC_Eff_AC | SummerOnly | 1 | 1.3 | 1.28 | 0 | 0
RE-HV-ResHP-16S | MFm | Ex | rDXHP | CZ02 | 1020 | Area-ft2-BA | DEER:HVAC_Eff_AC | SummerOnly | 1 | 1.08 | 1.02 | 0 | 0
RE-HV-ResHP-16S | MFm | Ex | rDXHP | CZ03 | 1020 | Area-ft2-BA | DEER:HVAC_Eff_AC | SummerOnly | 1 | 0.55 | 0.48 | 0 | 0
RE-HV-ResHP-16S | MFm | Ex | rDXHP | CZ04 | 1020 | Area-ft2-BA | DEER:HVAC_Eff_AC | SummerOnly | 1 | 0.57 | 0.5 | 0 | 0
RE-HV-ResHP-16S | MFm | Ex | rDXHP | CZ05 | 1020 | Area-ft2-BA | DEER:HVAC_Eff_AC | SummerOnly | 1 | 0.92 | 0.85 | 0 | 0
RE-HV-ResHP-16S | MFm | Ex | rDXHP | CZ06 | 1020 | Area-ft2-BA | DEER:HVAC_Eff_AC | SummerOnly | 1 | 0.16 | 0.11 | 0 | 0
RE-HV-ResHP-16S | MFm | Ex | rDXHP | CZ07 | 1020 | Area-ft2-BA | DEER:HVAC_Eff_AC | SummerOnly | 1 | 0.15 | 0.1 | 0 | 0
RE-HV-ResHP-16S | MFm | Ex | rDXHP | CZ08 | 1020 | Area-ft2-BA | DEER:HVAC_Eff_AC | SummerOnly | 1 | 0.27 | 0.2 | 0 | 0
RE-HV-ResHP-16S | MFm | Ex | rDXHP | CZ09 | 1020 | Area-ft2-BA | DEER:HVAC_Eff_AC | SummerOnly | 1 | 0.32 | 0.23 | 0 | 0
RE-HV-ResHP-16S | MFm | Ex | rDXHP | CZ10 | 1020 | Area-ft2-BA | DEER:HVAC_Eff_AC | SummerOnly | 1 | 0.73 | 0.62 | 0 | 0
RE-HV-ResHP-16S | MFm | Ex | rDXHP | CZ11 | 1020 | Area-ft2-BA | DEER:HVAC_Eff_AC | SummerOnly | 1 | 1.1 | 0.96 | 0 | 0
RE-HV-ResHP-16S | MFm | Ex | rDXHP | CZ12 | 1020 | Area-ft2-BA | DEER:HVAC_Eff_AC | SummerOnly | 1 | 1.11 | 1.02 | 0 | 0
RE-HV-ResHP-16S | MFm | Ex | rDXHP | CZ13 | 1020 | Area-ft2-BA | DEER:HVAC_Eff_AC | SummerOnly | 1 | 1.21 | 1.01 | 0 | 0
RE-HV-ResHP-16S | MFm | Ex | rDXHP | CZ14 | 1020 | Area-ft2-BA | DEER:HVAC_Eff_AC | SummerOnly | 1 | 1.02 | 0.85 | 0 | 0
RE-HV-ResHP-16S | MFm | Ex | rDXHP | CZ15 | 1020 | Area-ft2-BA | DEER:HVAC_Eff_AC | SummerOnly | 1 | 0.98 | 0.7 | 0 | 0
RE-HV-ResHP-16S | MFm | Ex | rDXHP | CZ16 | 1020 | Area-ft2-BA | DEER:HVAC_Eff_AC | SummerOnly | 1 | 1.96 | 1.84 | 0 | 0
RE-HV-ResHP-16S | MFm | New | rDXHP | CZ01 | 853 | Area-ft2-BA | DEER:HVAC_Eff_AC | SummerOnly | 1 | 0.97 | 0.954 | 1e-06 | 0
RE-HV-ResHP-16S | MFm | New | rDXHP | CZ02 | 1020 | Area-ft2-BA | DEER:HVAC_Eff_AC | SummerOnly | 1 | 0.864 | 0.832 | 6e-06 | 7e-06
RE-HV-ResHP-16S | MFm | New | rDXHP | CZ03 | 1020 | Area-ft2-BA | DEER:HVAC_Eff_AC | SummerOnly | 1 | 0.481 | 0.391 | 2e-06 | 2e-06
RE-HV-ResHP-16S | MFm | New | rDXHP | CZ04 | 1020 | Area-ft2-BA | DEER:HVAC_Eff_AC | SummerOnly | 1 | 0.47 | 0.422 | 6e-06 | 7e-06
RE-HV-ResHP-16S | MFm | New | rDXHP | CZ05 | 1020 | Area-ft2-BA | DEER:HVAC_Eff_AC | SummerOnly | 1 | 0.772 | 0.692 | 6e-06 | 8e-06
RE-HV-ResHP-16S | MFm | New | rDXHP | CZ06 | 1020 | Area-ft2-BA | DEER:HVAC_Eff_AC | SummerOnly | 1 | 0.119 | 0.0625 | -8e-06 | -8e-06
RE-HV-ResHP-16S | MFm | New | rDXHP | CZ07 | 1020 | Area-ft2-BA | DEER:HVAC_Eff_AC | SummerOnly | 1 | 0.117 | 0.0664 | -1.1e-05 | -1e-05
RE-HV-ResHP-16S | MFm | New | rDXHP | CZ08 | 1020 | Area-ft2-BA | DEER:HVAC_Eff_AC | SummerOnly | 1 | 0.195 | 0.124 | -6e-06 | -5e-06
RE-HV-ResHP-16S | MFm | New | rDXHP | CZ09 | 1020 | Area-ft2-BA | DEER:HVAC_Eff_AC | SummerOnly | 1 | 0.214 | 0.117 | -6e-06 | -5e-06
RE-HV-ResHP-16S | MFm | New | rDXHP | CZ10 | 1020 | Area-ft2-BA | DEER:HVAC_Eff_AC | SummerOnly | 1 | 0.553 | 0.441 | -1e-05 | -9e-06
RE-HV-ResHP-16S | MFm | New | rDXHP | CZ11 | 1020 | Area-ft2-BA | DEER:HVAC_Eff_AC | SummerOnly | 1 | 0.857 | 0.698 | -9e-06 | -9e-06
RE-HV-ResHP-16S | MFm | New | rDXHP | CZ12 | 1020 | Area-ft2-BA | DEER:HVAC_Eff_AC | SummerOnly | 1 | 0.885 | 0.805 | -2e-06 | -2e-06
RE-HV-ResHP-16S | MFm | New | rDXHP | CZ13 | 1020 | Area-ft2-BA | DEER:HVAC_Eff_AC | SummerOnly | 1 | 0.871 | 0.668 | -1.1e-05 | -1.1e-05
RE-HV-ResHP-16S | MFm | New | rDXHP | CZ14 | 1020 | Area-ft2-BA | DEER:HVAC_Eff_AC | SummerOnly | 1 | 0.749 | 0.569 | -1.3e-05 | -1.3e-05
RE-HV-ResHP-16S | MFm | New | rDXHP | CZ15 | 1020 | Area-ft2-BA | DEER:HVAC_Eff_AC | SummerOnly | 1 | 0.699 | 0.355 | -2.1e-05 | -2e-05
RE-HV-ResHP-16S | MFm | New | rDXHP | CZ16 | 1020 | Area-ft2-BA | DEER:HVAC_Eff_AC | SummerOnly | 1 | 1.38 | 1.21 | -5e-06 | -4e-06
RE-HV-ResHP-16S | DMo | Ex | rDXHP | CZ01 | 1240 | Area-ft2-BA | DEER:HVAC_Eff_AC | SummerOnly | 1 | 0.91 | 0.84 | 0.0001 | 0.0001
RE-HV-ResHP-16S | DMo | Ex | rDXHP | CZ02 | 1240 | Area-ft2-BA | DEER:HVAC_Eff_AC | SummerOnly | 1 | 1 | 0.85 | 0.0001 | 0.0001
RE-HV-ResHP-16S | DMo | Ex | rDXHP | CZ03 | 1240 | Area-ft2-BA | DEER:HVAC_Eff_AC | SummerOnly | 1 | 0.57 | 0.4 | 0 | 0
RE-HV-ResHP-16S | DMo | Ex | rDXHP | CZ04 | 1240 | Area-ft2-BA | DEER:HVAC_Eff_AC | SummerOnly | 1 | 0.57 | 0.42 | 0 | 0
RE-HV-ResHP-16S | DMo | Ex | rDXHP | CZ05 | 1240 | Area-ft2-BA | DEER:HVAC_Eff_AC | SummerOnly | 1 | 0.73 | 0.58 | 0 | 0
RE-HV-ResHP-16S | DMo | Ex | rDXHP | CZ06 | 1240 | Area-ft2-BA | DEER:HVAC_Eff_AC | SummerOnly | 1 | 0.38 | 0.2 | -0.0001 | -0.0001
RE-HV-ResHP-16S | DMo | Ex | rDXHP | CZ07 | 1240 | Area-ft2-BA | DEER:HVAC_Eff_AC | SummerOnly | 1 | 0.36 | 0.21 | 0 | 0
RE-HV-ResHP-16S | DMo | Ex | rDXHP | CZ08 | 1240 | Area-ft2-BA | DEER:HVAC_Eff_AC | SummerOnly | 1 | 0.49 | 0.31 | -0.0001 | -0.0001
RE-HV-ResHP-16S | DMo | Ex | rDXHP | CZ09 | 1240 | Area-ft2-BA | DEER:HVAC_Eff_AC | SummerOnly | 1 | 0.72 | 0.46 | -0.0001 | -0.0001
RE-HV-ResHP-16S | DMo | Ex | rDXHP | CZ10 | 1240 | Area-ft2-BA | DEER:HVAC_Eff_AC | SummerOnly | 1 | 0.98 | 0.68 | 0 | 0
RE-HV-ResHP-16S | DMo | Ex | rDXHP | CZ11 | 1240 | Area-ft2-BA | DEER:HVAC_Eff_AC | SummerOnly | 1 | 1.61 | 1.2 | 0 | 0
RE-HV-ResHP-16S | DMo | Ex | rDXHP | CZ12 | 1240 | Area-ft2-BA | DEER:HVAC_Eff_AC | SummerOnly | 1 | 1.39 | 1.05 | 0 | 0
RE-HV-ResHP-16S | DMo | Ex | rDXHP | CZ13 | 1240 | Area-ft2-BA | DEER:HVAC_Eff_AC | SummerOnly | 1 | 1.54 | 1.11 | -0.0001 | -0.0001
RE-HV-ResHP-16S | DMo | Ex | rDXHP | CZ14 | 1240 | Area-ft2-BA | DEER:HVAC_Eff_AC | SummerOnly | 1 | 1.68 | 1.15 | 0 | 0
RE-HV-ResHP-16S | DMo | Ex | rDXHP | CZ15 | 1240 | Area-ft2-BA | DEER:HVAC_Eff_AC | SummerOnly | 1 | 1.73 | 1.11 | -0.0001 | -0.0001
RE-HV-ResHP-16S | DMo | Ex | rDXHP | CZ16 | 1240 | Area-ft2-BA | DEER:HVAC_Eff_AC | SummerOnly | 1 | 1.99 | 1.69 | -0.0001 | -0.0001
RE-HV-ResHP-16S | DMo | New | rDXHP | CZ01 | 1240 | Area-ft2-BA | DEER:HVAC_Eff_AC | SummerOnly | 1 | 0.694 | 0.637 | 1.6e-05 | 1.6e-05
RE-HV-ResHP-16S | DMo | New | rDXHP | CZ02 | 1240 | Area-ft2-BA | DEER:HVAC_Eff_AC | SummerOnly | 1 | 0.771 | 0.619 | 2.9e-05 | 2.7e-05
RE-HV-ResHP-16S | DMo | New | rDXHP | CZ03 | 1240 | Area-ft2-BA | DEER:HVAC_Eff_AC | SummerOnly | 1 | 0.494 | 0.267 | -4e-05 | -4.1e-05
RE-HV-ResHP-16S | DMo | New | rDXHP | CZ04 | 1240 | Area-ft2-BA | DEER:HVAC_Eff_AC | SummerOnly | 1 | 0.494 | 0.3 | -2.8e-05 | -2.8e-05
RE-HV-ResHP-16S | DMo | New | rDXHP | CZ05 | 1240 | Area-ft2-BA | DEER:HVAC_Eff_AC | SummerOnly | 1 | 0.567 | 0.379 | -3e-05 | -3.3e-05
RE-HV-ResHP-16S | DMo | New | rDXHP | CZ06 | 1240 | Area-ft2-BA | DEER:HVAC_Eff_AC | SummerOnly | 1 | 0.397 | 0.0792 | -0.0001 | -0.000101
RE-HV-ResHP-16S | DMo | New | rDXHP | CZ07 | 1240 | Area-ft2-BA | DEER:HVAC_Eff_AC | SummerOnly | 1 | 0.379 | 0.103 | -6.3e-05 | -6.4e-05
RE-HV-ResHP-16S | DMo | New | rDXHP | CZ08 | 1240 | Area-ft2-BA | DEER:HVAC_Eff_AC | SummerOnly | 1 | 0.462 | 0.156 | -8.1e-05 | -8.1e-05
RE-HV-ResHP-16S | DMo | New | rDXHP | CZ09 | 1240 | Area-ft2-BA | DEER:HVAC_Eff_AC | SummerOnly | 1 | 0.656 | 0.204 | -0.00012 | -0.000123
RE-HV-ResHP-16S | DMo | New | rDXHP | CZ10 | 1240 | Area-ft2-BA | DEER:HVAC_Eff_AC | SummerOnly | 1 | 0.778 | 0.371 | -4.5e-05 | -4.8e-05
RE-HV-ResHP-16S | DMo | New | rDXHP | CZ11 | 1240 | Area-ft2-BA | DEER:HVAC_Eff_AC | SummerOnly | 1 | 1.23 | 0.696 | -6e-05 | -6.1e-05
RE-HV-ResHP-16S | DMo | New | rDXHP | CZ12 | 1240 | Area-ft2-BA | DEER:HVAC_Eff_AC | SummerOnly | 1 | 1.07 | 0.646 | -3.6e-05 | -3.7e-05
RE-HV-ResHP-16S | DMo | New | rDXHP | CZ13 | 1240 | Area-ft2-BA | DEER:HVAC_Eff_AC | SummerOnly | 1 | 1.23 | 0.619 | -8.5e-05 | -8.9e-05
RE-HV-ResHP-16S | DMo | New | rDXHP | CZ14 | 1240 | Area-ft2-BA | DEER:HVAC_Eff_AC | SummerOnly | 1 | 1.28 | 0.606 | -4.9e-05 | -5.1e-05
RE-HV-ResHP-16S | DMo | New | rDXHP | CZ15 | 1240 | Area-ft2-BA | DEER:HVAC_Eff_AC | SummerOnly | 1 | 1.33 | 0.413 | -0.000163 | -0.000163
RE-HV-ResHP-16S | DMo | New | rDXHP | CZ16 | 1240 | Area-ft2-BA | DEER:HVAC_Eff_AC | SummerOnly | 1 | 1.46 | 1.03 | -9.6e-05 | -0.000102
RE-HV-ResHP-16S | Res | Ex | rDXHP | CZ01 | 1920 | Area-ft2-BA | (blank) | (blank) | 1 | 0.82 | 0.76 | 0 | 0
RE-HV-ResHP-16S | Res | Ex | rDXHP | CZ02 | 1940 | Area-ft2-BA | (blank) | (blank) | 1 | 0.82 | 0.71 | 0 | 0
RE-HV-ResHP-16S | Res | Ex | rDXHP | CZ03 | 1720 | Area-ft2-BA | (blank) | (blank) | 1 | 0.45 | 0.36 | 0 | 0
RE-HV-ResHP-16S | Res | Ex | rDXHP | CZ04 | 1800 | Area-ft2-BA | (blank) | (blank) | 1 | 0.46 | 0.37 | 0 | 0
RE-HV-ResHP-16S | Res | Ex | rDXHP | CZ05 | 1880 | Area-ft2-BA | (blank) | (blank) | 1 | 0.62 | 0.52 | 0 | 0
RE-HV-ResHP-16S | Res | Ex | rDXHP | CZ06 | 1790 | Area-ft2-BA | (blank) | (blank) | 1 | 0.18 | 0.11 | 0 | 0
RE-HV-ResHP-16S | Res | Ex | rDXHP | CZ07 | 1750 | Area-ft2-BA | (blank) | (blank) | 1 | 0.16 | 0.1 | 0 | 0
RE-HV-ResHP-16S | Res | Ex | rDXHP | CZ08 | 1800 | Area-ft2-BA | (blank) | (blank) | 1 | 0.26 | 0.17 | 0 | 0
RE-HV-ResHP-16S | Res | Ex | rDXHP | CZ09 | 1570 | Area-ft2-BA | (blank) | (blank) | 1 | 0.33 | 0.22 | 0 | 0
RE-HV-ResHP-16S | Res | Ex | rDXHP | CZ10 | 1850 | Area-ft2-BA | (blank) | (blank) | 1 | 0.57 | 0.44 | 0 | 0
RE-HV-ResHP-16S | Res | Ex | rDXHP | CZ11 | 1660 | Area-ft2-BA | (blank) | (blank) | 1 | 1.01 | 0.81 | 0 | 0
RE-HV-ResHP-16S | Res | Ex | rDXHP | CZ12 | 1650 | Area-ft2-BA | (blank) | (blank) | 1 | 0.92 | 0.77 | 0 | 0
RE-HV-ResHP-16S | Res | Ex | rDXHP | CZ13 | 1610 | Area-ft2-BA | (blank) | (blank) | 1 | 1.07 | 0.82 | 0 | 0
RE-HV-ResHP-16S | Res | Ex | rDXHP | CZ14 | 1550 | Area-ft2-BA | (blank) | (blank) | 1 | 0.98 | 0.74 | 0 | 0
RE-HV-ResHP-16S | Res | Ex | rDXHP | CZ15 | 1440 | Area-ft2-BA | (blank) | (blank) | 1 | 0.96 | 0.64 | 0 | 0
RE-HV-ResHP-16S | Res | Ex | rDXHP | CZ16 | 1760 | Area-ft2-BA | (blank) | (blank) | 1 | 1.35 | 1.21 | 0 | 0
RE-HV-ResHP-16S | Res | New | rDXHP | CZ01 | 1610 | Area-ft2-BA | (blank) | (blank) | 1 | 0.78 | 0.732 | 0 | 0
RE-HV-ResHP-16S | Res | New | rDXHP | CZ02 | 1420 | Area-ft2-BA | (blank) | (blank) | 1 | 0.841 | 0.79 | 1e-05 | 1e-05
RE-HV-ResHP-16S | Res | New | rDXHP | CZ03 | 1390 | Area-ft2-BA | (blank) | (blank) | 1 | 0.411 | 0.32 | 0 | 0
RE-HV-ResHP-16S | Res | New | rDXHP | CZ04 | 1590 | Area-ft2-BA | (blank) | (blank) | 1 | 0.408 | 0.326 | 0 | 0
RE-HV-ResHP-16S | Res | New | rDXHP | CZ05 | 2090 | Area-ft2-BA | (blank) | (blank) | 1 | 0.402 | 0.314 | 0 | 0
RE-HV-ResHP-16S | Res | New | rDXHP | CZ06 | 1710 | Area-ft2-BA | (blank) | (blank) | 1 | 0.13 | 0.0443 | -1e-05 | -1e-05
RE-HV-ResHP-16S | Res | New | rDXHP | CZ07 | 1620 | Area-ft2-BA | (blank) | (blank) | 1 | 0.121 | 0.0503 | -1e-05 | -1e-05
RE-HV-ResHP-16S | Res | New | rDXHP | CZ08 | 1390 | Area-ft2-BA | (blank) | (blank) | 1 | 0.196 | 0.11 | -1e-05 | -1e-05
RE-HV-ResHP-16S | Res | New | rDXHP | CZ09 | 1350 | Area-ft2-BA | (blank) | (blank) | 1 | 0.278 | 0.125 | -2e-05 | -2e-05
RE-HV-ResHP-16S | Res | New | rDXHP | CZ10 | 1910 | Area-ft2-BA | (blank) | (blank) | 1 | 0.458 | 0.345 | 0 | 0
RE-HV-ResHP-16S | Res | New | rDXHP | CZ11 | 1700 | Area-ft2-BA | (blank) | (blank) | 1 | 0.864 | 0.6 | -1e-05 | -1e-05
RE-HV-ResHP-16S | Res | New | rDXHP | CZ12 | 1580 | Area-ft2-BA | (blank) | (blank) | 1 | 0.826 | 0.674 | 0 | 0
RE-HV-ResHP-16S | Res | New | rDXHP | CZ13 | 1660 | Area-ft2-BA | (blank) | (blank) | 1 | 0.804 | 0.53 | -1e-05 | -1e-05
RE-HV-ResHP-16S | Res | New | rDXHP | CZ14 | 1550 | Area-ft2-BA | (blank) | (blank) | 1 | 0.891 | 0.569 | -1e-05 | -1e-05
RE-HV-ResHP-16S | Res | New | rDXHP | CZ15 | 1370 | Area-ft2-BA | (blank) | (blank) | 1 | 1.1 | 0.37 | -0.00011 | -0.00011
RE-HV-ResHP-16S | Res | New | rDXHP | CZ16 | 1710 | Area-ft2-BA | (blank) | (blank) | 1 | 1.13 | 0.835 | -3e-05 | -3e-05
RE-HV-ResHP-17S | SFm | Ex | rDXHP | CZ01 | 2160 | Area-ft2-BA | DEER:HVAC_Eff_AC | SummerOnly | 1 | 0.73 | 0.67 | 0 | 0
RE-HV-ResHP-17S | SFm | Ex | rDXHP | CZ02 | 2160 | Area-ft2-BA | DEER:HVAC_Eff_AC | SummerOnly | 1 | 0.81 | 0.69 | 0 | 0
RE-HV-ResHP-17S | SFm | Ex | rDXHP | CZ03 | 2160 | Area-ft2-BA | DEER:HVAC_Eff_AC | SummerOnly | 1 | 0.43 | 0.33 | 0 | 0
RE-HV-ResHP-17S | SFm | Ex | rDXHP | CZ04 | 2160 | Area-ft2-BA | DEER:HVAC_Eff_AC | SummerOnly | 1 | 0.45 | 0.35 | 0 | 0
RE-HV-ResHP-17S | SFm | Ex | rDXHP | CZ05 | 2160 | Area-ft2-BA | DEER:HVAC_Eff_AC | SummerOnly | 1 | 0.57 | 0.46 | 0 | 0
RE-HV-ResHP-17S | SFm | Ex | rDXHP | CZ06 | 2250 | Area-ft2-BA | DEER:HVAC_Eff_AC | SummerOnly | 1 | 0.22 | 0.14 | 0 | 0
RE-HV-ResHP-17S | SFm | Ex | rDXHP | CZ07 | 2250 | Area-ft2-BA | DEER:HVAC_Eff_AC | SummerOnly | 1 | 0.2 | 0.12 | 0 | 0
RE-HV-ResHP-17S | SFm | Ex | rDXHP | CZ08 | 2250 | Area-ft2-BA | DEER:HVAC_Eff_AC | SummerOnly | 1 | 0.29 | 0.19 | 0 | 0
RE-HV-ResHP-17S | SFm | Ex | rDXHP | CZ09 | 1930 | Area-ft2-BA | DEER:HVAC_Eff_AC | SummerOnly | 1 | 0.38 | 0.26 | 0 | 0
RE-HV-ResHP-17S | SFm | Ex | rDXHP | CZ10 | 2070 | Area-ft2-BA | DEER:HVAC_Eff_AC | SummerOnly | 1 | 0.58 | 0.44 | 0 | 0
RE-HV-ResHP-17S | SFm | Ex | rDXHP | CZ11 | 1790 | Area-ft2-BA | DEER:HVAC_Eff_AC | SummerOnly | 1 | 1.04 | 0.85 | 0 | 0
RE-HV-ResHP-17S | SFm | Ex | rDXHP | CZ12 | 1790 | Area-ft2-BA | DEER:HVAC_Eff_AC | SummerOnly | 1 | 0.95 | 0.79 | 0 | 0
RE-HV-ResHP-17S | SFm | Ex | rDXHP | CZ13 | 1790 | Area-ft2-BA | DEER:HVAC_Eff_AC | SummerOnly | 1 | 1.12 | 0.86 | 0 | 0
RE-HV-ResHP-17S | SFm | Ex | rDXHP | CZ14 | 1630 | Area-ft2-BA | DEER:HVAC_Eff_AC | SummerOnly | 1 | 1.02 | 0.79 | 0 | 0
RE-HV-ResHP-17S | SFm | Ex | rDXHP | CZ15 | 1630 | Area-ft2-BA | DEER:HVAC_Eff_AC | SummerOnly | 1 | 0.96 | 0.66 | 0 | 0
RE-HV-ResHP-17S | SFm | Ex | rDXHP | CZ16 | 1900 | Area-ft2-BA | DEER:HVAC_Eff_AC | SummerOnly | 1 | 1.28 | 1.15 | 0 | 0
RE-HV-ResHP-17S | SFm | New | rDXHP | CZ01 | 2160 | Area-ft2-BA | DEER:HVAC_Eff_AC | SummerOnly | 1 | 0.673 | 0.602 | 1e-06 | 1e-06
RE-HV-ResHP-17S | SFm | New | rDXHP | CZ02 | 2160 | Area-ft2-BA | DEER:HVAC_Eff_AC | SummerOnly | 1 | 0.838 | 0.772 | 0 | 0
RE-HV-ResHP-17S | SFm | New | rDXHP | CZ03 | 2160 | Area-ft2-BA | DEER:HVAC_Eff_AC | SummerOnly | 1 | 0.281 | 0.201 | 1e-06 | 1e-06
RE-HV-ResHP-17S | SFm | New | rDXHP | CZ04 | 2160 | Area-ft2-BA | DEER:HVAC_Eff_AC | SummerOnly | 1 | 0.365 | 0.27 | -1e-06 | -1e-06
RE-HV-ResHP-17S | SFm | New | rDXHP | CZ05 | 2160 | Area-ft2-BA | DEER:HVAC_Eff_AC | SummerOnly | 1 | 0.408 | 0.326 | 0 | 1e-06
RE-HV-ResHP-17S | SFm | New | rDXHP | CZ06 | 2250 | Area-ft2-BA | DEER:HVAC_Eff_AC | SummerOnly | 1 | 0.147 | 0.0492 | 0 | 0
RE-HV-ResHP-17S | SFm | New | rDXHP | CZ07 | 2250 | Area-ft2-BA | DEER:HVAC_Eff_AC | SummerOnly | 1 | 0.139 | 0.051 | -1e-06 | -1e-06
RE-HV-ResHP-17S | SFm | New | rDXHP | CZ08 | 2250 | Area-ft2-BA | DEER:HVAC_Eff_AC | SummerOnly | 1 | 0.176 | 0.0886 | 0 | 0
RE-HV-ResHP-17S | SFm | New | rDXHP | CZ09 | 1930 | Area-ft2-BA | DEER:HVAC_Eff_AC | SummerOnly | 1 | 0.295 | 0.139 | 0 | 0
RE-HV-ResHP-17S | SFm | New | rDXHP | CZ10 | 2070 | Area-ft2-BA | DEER:HVAC_Eff_AC | SummerOnly | 1 | 0.445 | 0.351 | 0 | 0
RE-HV-ResHP-17S | SFm | New | rDXHP | CZ11 | 1790 | Area-ft2-BA | DEER:HVAC_Eff_AC | SummerOnly | 1 | 0.87 | 0.636 | 0 | 0
RE-HV-ResHP-17S | SFm | New | rDXHP | CZ12 | 1790 | Area-ft2-BA | DEER:HVAC_Eff_AC | SummerOnly | 1 | 0.84 | 0.674 | 0 | 0
RE-HV-ResHP-17S | SFm | New | rDXHP | CZ13 | 1790 | Area-ft2-BA | DEER:HVAC_Eff_AC | SummerOnly | 1 | 0.815 | 0.557 | 0 | 0
RE-HV-ResHP-17S | SFm | New | rDXHP | CZ14 | 1630 | Area-ft2-BA | DEER:HVAC_Eff_AC | SummerOnly | 1 | 0.858 | 0.615 | 0 | 0
RE-HV-ResHP-17S | SFm | New | rDXHP | CZ15 | 1630 | Area-ft2-BA | DEER:HVAC_Eff_AC | SummerOnly | 1 | 0.714 | 0.346 | 0 | 0
RE-HV-ResHP-17S | SFm | New | rDXHP | CZ16 | 1900 | Area-ft2-BA | DEER:HVAC_Eff_AC | SummerOnly | 1 | 1.05 | 0.804 | 0 | 0
RE-HV-ResHP-17S | MFm | Ex | rDXHP | CZ01 | 1020 | Area-ft2-BA | DEER:HVAC_Eff_AC | SummerOnly | 1 | 1.31 | 1.29 | 0 | 0
RE-HV-ResHP-17S | MFm | Ex | rDXHP | CZ02 | 1020 | Area-ft2-BA | DEER:HVAC_Eff_AC | SummerOnly | 1 | 1.1 | 1.05 | 0 | 0
RE-HV-ResHP-17S | MFm | Ex | rDXHP | CZ03 | 1020 | Area-ft2-BA | DEER:HVAC_Eff_AC | SummerOnly | 1 | 0.58 | 0.51 | 0 | 0
RE-HV-ResHP-17S | MFm | Ex | rDXHP | CZ04 | 1020 | Area-ft2-BA | DEER:HVAC_Eff_AC | SummerOnly | 1 | 0.6 | 0.54 | 0 | 0
RE-HV-ResHP-17S | MFm | Ex | rDXHP | CZ05 | 1020 | Area-ft2-BA | DEER:HVAC_Eff_AC | SummerOnly | 1 | 0.96 | 0.89 | 0 | 0
RE-HV-ResHP-17S | MFm | Ex | rDXHP | CZ06 | 1020 | Area-ft2-BA | DEER:HVAC_Eff_AC | SummerOnly | 1 | 0.19 | 0.13 | 0 | 0
RE-HV-ResHP-17S | MFm | Ex | rDXHP | CZ07 | 1020 | Area-ft2-BA | DEER:HVAC_Eff_AC | SummerOnly | 1 | 0.16 | 0.12 | 0 | 0
RE-HV-ResHP-17S | MFm | Ex | rDXHP | CZ08 | 1020 | Area-ft2-BA | DEER:HVAC_Eff_AC | SummerOnly | 1 | 0.3 | 0.23 | 0 | 0
RE-HV-ResHP-17S | MFm | Ex | rDXHP | CZ09 | 1020 | Area-ft2-BA | DEER:HVAC_Eff_AC | SummerOnly | 1 | 0.36 | 0.26 | 0 | 0
RE-HV-ResHP-17S | MFm | Ex | rDXHP | CZ10 | 1020 | Area-ft2-BA | DEER:HVAC_Eff_AC | SummerOnly | 1 | 0.77 | 0.66 | 0 | 0
RE-HV-ResHP-17S | MFm | Ex | rDXHP | CZ11 | 1020 | Area-ft2-BA | DEER:HVAC_Eff_AC | SummerOnly | 1 | 1.16 | 1.02 | 0 | 0
RE-HV-ResHP-17S | MFm | Ex | rDXHP | CZ12 | 1020 | Area-ft2-BA | DEER:HVAC_Eff_AC | SummerOnly | 1 | 1.15 | 1.06 | 0 | 0
RE-HV-ResHP-17S | MFm | Ex | rDXHP | CZ13 | 1020 | Area-ft2-BA | DEER:HVAC_Eff_AC | SummerOnly | 1 | 1.28 | 1.08 | 0 | 0
RE-HV-ResHP-17S | MFm | Ex | rDXHP | CZ14 | 1020 | Area-ft2-BA | DEER:HVAC_Eff_AC | SummerOnly | 1 | 1.08 | 0.91 | 0 | 0
RE-HV-ResHP-17S | MFm | Ex | rDXHP | CZ15 | 1020 | Area-ft2-BA | DEER:HVAC_Eff_AC | SummerOnly | 1 | 1.07 | 0.8 | 0 | 0
RE-HV-ResHP-17S | MFm | Ex | rDXHP | CZ16 | 1020 | Area-ft2-BA | DEER:HVAC_Eff_AC | SummerOnly | 1 | 2.02 | 1.89 | 0 | 0
RE-HV-ResHP-17S | MFm | New | rDXHP | CZ01 | 853 | Area-ft2-BA | DEER:HVAC_Eff_AC | SummerOnly | 1 | 0.973 | 0.957 | 1e-06 | 0
RE-HV-ResHP-17S | MFm | New | rDXHP | CZ02 | 1020 | Area-ft2-BA | DEER:HVAC_Eff_AC | SummerOnly | 1 | 0.874 | 0.842 | 6e-06 | 7e-06
RE-HV-ResHP-17S | MFm | New | rDXHP | CZ03 | 1020 | Area-ft2-BA | DEER:HVAC_Eff_AC | SummerOnly | 1 | 0.497 | 0.407 | 2e-06 | 2e-06
RE-HV-ResHP-17S | MFm | New | rDXHP | CZ04 | 1020 | Area-ft2-BA | DEER:HVAC_Eff_AC | SummerOnly | 1 | 0.481 | 0.433 | 6e-06 | 7e-06
RE-HV-ResHP-17S | MFm | New | rDXHP | CZ05 | 1020 | Area-ft2-BA | DEER:HVAC_Eff_AC | SummerOnly | 1 | 0.788 | 0.709 | 6e-06 | 8e-06
RE-HV-ResHP-17S | MFm | New | rDXHP | CZ06 | 1020 | Area-ft2-BA | DEER:HVAC_Eff_AC | SummerOnly | 1 | 0.129 | 0.0722 | -8e-06 | -8e-06
RE-HV-ResHP-17S | MFm | New | rDXHP | CZ07 | 1020 | Area-ft2-BA | DEER:HVAC_Eff_AC | SummerOnly | 1 | 0.126 | 0.075 | -1.1e-05 | -1e-05
RE-HV-ResHP-17S | MFm | New | rDXHP | CZ08 | 1020 | Area-ft2-BA | DEER:HVAC_Eff_AC | SummerOnly | 1 | 0.207 | 0.136 | -6e-06 | -5e-06
RE-HV-ResHP-17S | MFm | New | rDXHP | CZ09 | 1020 | Area-ft2-BA | DEER:HVAC_Eff_AC | SummerOnly | 1 | 0.231 | 0.134 | -6e-06 | -5e-06
RE-HV-ResHP-17S | MFm | New | rDXHP | CZ10 | 1020 | Area-ft2-BA | DEER:HVAC_Eff_AC | SummerOnly | 1 | 0.573 | 0.461 | -1e-05 | -9e-06
RE-HV-ResHP-17S | MFm | New | rDXHP | CZ11 | 1020 | Area-ft2-BA | DEER:HVAC_Eff_AC | SummerOnly | 1 | 0.886 | 0.727 | -9e-06 | -9e-06
RE-HV-ResHP-17S | MFm | New | rDXHP | CZ12 | 1020 | Area-ft2-BA | DEER:HVAC_Eff_AC | SummerOnly | 1 | 0.903 | 0.823 | -2e-06 | -2e-06
RE-HV-ResHP-17S | MFm | New | rDXHP | CZ13 | 1020 | Area-ft2-BA | DEER:HVAC_Eff_AC | SummerOnly | 1 | 0.907 | 0.705 | -1.1e-05 | -1.1e-05
RE-HV-ResHP-17S | MFm | New | rDXHP | CZ14 | 1020 | Area-ft2-BA | DEER:HVAC_Eff_AC | SummerOnly | 1 | 0.78 | 0.601 | -1.3e-05 | -1.3e-05
RE-HV-ResHP-17S | MFm | New | rDXHP | CZ15 | 1020 | Area-ft2-BA | DEER:HVAC_Eff_AC | SummerOnly | 1 | 0.756 | 0.412 | -2.1e-05 | -2e-05
RE-HV-ResHP-17S | MFm | New | rDXHP | CZ16 | 1020 | Area-ft2-BA | DEER:HVAC_Eff_AC | SummerOnly | 1 | 1.41 | 1.25 | -5e-06 | -4e-06
RE-HV-ResHP-17S | DMo | Ex | rDXHP | CZ01 | 1240 | Area-ft2-BA | DEER:HVAC_Eff_AC | SummerOnly | 1 | 0.95 | 0.88 | 0.0001 | 0.0001
RE-HV-ResHP-17S | DMo | Ex | rDXHP | CZ02 | 1240 | Area-ft2-BA | DEER:HVAC_Eff_AC | SummerOnly | 1 | 1.08 | 0.93 | 0.0001 | 0.0001
RE-HV-ResHP-17S | DMo | Ex | rDXHP | CZ03 | 1240 | Area-ft2-BA | DEER:HVAC_Eff_AC | SummerOnly | 1 | 0.64 | 0.48 | 0 | 0
RE-HV-ResHP-17S | DMo | Ex | rDXHP | CZ04 | 1240 | Area-ft2-BA | DEER:HVAC_Eff_AC | SummerOnly | 1 | 0.64 | 0.49 | 0 | 0
RE-HV-ResHP-17S | DMo | Ex | rDXHP | CZ05 | 1240 | Area-ft2-BA | DEER:HVAC_Eff_AC | SummerOnly | 1 | 0.8 | 0.65 | 0 | 0
RE-HV-ResHP-17S | DMo | Ex | rDXHP | CZ06 | 1240 | Area-ft2-BA | DEER:HVAC_Eff_AC | SummerOnly | 1 | 0.45 | 0.27 | -0.0001 | -0.0001
RE-HV-ResHP-17S | DMo | Ex | rDXHP | CZ07 | 1240 | Area-ft2-BA | DEER:HVAC_Eff_AC | SummerOnly | 1 | 0.42 | 0.27 | 0 | 0
RE-HV-ResHP-17S | DMo | Ex | rDXHP | CZ08 | 1240 | Area-ft2-BA | DEER:HVAC_Eff_AC | SummerOnly | 1 | 0.56 | 0.38 | -0.0001 | -0.0001
RE-HV-ResHP-17S | DMo | Ex | rDXHP | CZ09 | 1240 | Area-ft2-BA | DEER:HVAC_Eff_AC | SummerOnly | 1 | 0.82 | 0.56 | -0.0001 | -0.0001
RE-HV-ResHP-17S | DMo | Ex | rDXHP | CZ10 | 1240 | Area-ft2-BA | DEER:HVAC_Eff_AC | SummerOnly | 1 | 1.11 | 0.81 | 0 | 0
RE-HV-ResHP-17S | DMo | Ex | rDXHP | CZ11 | 1240 | Area-ft2-BA | DEER:HVAC_Eff_AC | SummerOnly | 1 | 1.78 | 1.37 | 0 | 0
RE-HV-ResHP-17S | DMo | Ex | rDXHP | CZ12 | 1240 | Area-ft2-BA | DEER:HVAC_Eff_AC | SummerOnly | 1 | 1.53 | 1.2 | 0 | 0
RE-HV-ResHP-17S | DMo | Ex | rDXHP | CZ13 | 1240 | Area-ft2-BA | DEER:HVAC_Eff_AC | SummerOnly | 1 | 1.71 | 1.28 | -0.0001 | -0.0001
RE-HV-ResHP-17S | DMo | Ex | rDXHP | CZ14 | 1240 | Area-ft2-BA | DEER:HVAC_Eff_AC | SummerOnly | 1 | 1.9 | 1.38 | 0 | 0
RE-HV-ResHP-17S | DMo | Ex | rDXHP | CZ15 | 1240 | Area-ft2-BA | DEER:HVAC_Eff_AC | SummerOnly | 1 | 1.96 | 1.33 | -0.0001 | -0.0001
RE-HV-ResHP-17S | DMo | Ex | rDXHP | CZ16 | 1240 | Area-ft2-BA | DEER:HVAC_Eff_AC | SummerOnly | 1 | 2.12 | 1.82 | -0.0001 | -0.0001
RE-HV-ResHP-17S | DMo | New | rDXHP | CZ01 | 1240 | Area-ft2-BA | DEER:HVAC_Eff_AC | SummerOnly | 1 | 0.711 | 0.653 | 1.6e-05 | 1.6e-05
RE-HV-ResHP-17S | DMo | New | rDXHP | CZ02 | 1240 | Area-ft2-BA | DEER:HVAC_Eff_AC | SummerOnly | 1 | 0.812 | 0.66 | 2.9e-05 | 2.7e-05
RE-HV-ResHP-17S | DMo | New | rDXHP | CZ03 | 1240 | Area-ft2-BA | DEER:HVAC_Eff_AC | SummerOnly | 1 | 0.538 | 0.311 | -4e-05 | -4.1e-05
RE-HV-ResHP-17S | DMo | New | rDXHP | CZ04 | 1240 | Area-ft2-BA | DEER:HVAC_Eff_AC | SummerOnly | 1 | 0.534 | 0.34 | -2.8e-05 | -2.8e-05
RE-HV-ResHP-17S | DMo | New | rDXHP | CZ05 | 1240 | Area-ft2-BA | DEER:HVAC_Eff_AC | SummerOnly | 1 | 0.606 | 0.418 | -3e-05 | -3.3e-05
RE-HV-ResHP-17S | DMo | New | rDXHP | CZ06 | 1240 | Area-ft2-BA | DEER:HVAC_Eff_AC | SummerOnly | 1 | 0.45 | 0.133 | -0.0001 | -0.000101
RE-HV-ResHP-17S | DMo | New | rDXHP | CZ07 | 1240 | Area-ft2-BA | DEER:HVAC_Eff_AC | SummerOnly | 1 | 0.425 | 0.15 | -6.3e-05 | -6.4e-05
RE-HV-ResHP-17S | DMo | New | rDXHP | CZ08 | 1240 | Area-ft2-BA | DEER:HVAC_Eff_AC | SummerOnly | 1 | 0.515 | 0.209 | -8.1e-05 | -8.1e-05
RE-HV-ResHP-17S | DMo | New | rDXHP | CZ09 | 1240 | Area-ft2-BA | DEER:HVAC_Eff_AC | SummerOnly | 1 | 0.729 | 0.276 | -0.00012 | -0.000123
RE-HV-ResHP-17S | DMo | New | rDXHP | CZ10 | 1240 | Area-ft2-BA | DEER:HVAC_Eff_AC | SummerOnly | 1 | 0.86 | 0.453 | -4.5e-05 | -4.8e-05
RE-HV-ResHP-17S | DMo | New | rDXHP | CZ11 | 1240 | Area-ft2-BA | DEER:HVAC_Eff_AC | SummerOnly | 1 | 1.34 | 0.803 | -6e-05 | -6.1e-05
RE-HV-ResHP-17S | DMo | New | rDXHP | CZ12 | 1240 | Area-ft2-BA | DEER:HVAC_Eff_AC | SummerOnly | 1 | 1.16 | 0.737 | -3.6e-05 | -3.7e-05
RE-HV-ResHP-17S | DMo | New | rDXHP | CZ13 | 1240 | Area-ft2-BA | DEER:HVAC_Eff_AC | SummerOnly | 1 | 1.35 | 0.736 | -8.5e-05 | -8.9e-05
RE-HV-ResHP-17S | DMo | New | rDXHP | CZ14 | 1240 | Area-ft2-BA | DEER:HVAC_Eff_AC | SummerOnly | 1 | 1.42 | 0.749 | -4.9e-05 | -5.1e-05
RE-HV-ResHP-17S | DMo | New | rDXHP | CZ15 | 1240 | Area-ft2-BA | DEER:HVAC_Eff_AC | SummerOnly | 1 | 1.49 | 0.573 | -0.000163 | -0.000163
RE-HV-ResHP-17S | DMo | New | rDXHP | CZ16 | 1240 | Area-ft2-BA | DEER:HVAC_Eff_AC | SummerOnly | 1 | 1.54 | 1.12 | -9.6e-05 | -0.000102
RE-HV-ResHP-17S | Res | Ex | rDXHP | CZ01 | 1920 | Area-ft2-BA | (blank) | (blank) | 1 | 0.85 | 0.8 | 0 | 0
RE-HV-ResHP-17S | Res | Ex | rDXHP | CZ02 | 1940 | Area-ft2-BA | (blank) | (blank) | 1 | 0.87 | 0.76 | 0 | 0
RE-HV-ResHP-17S | Res | Ex | rDXHP | CZ03 | 1720 | Area-ft2-BA | (blank) | (blank) | 1 | 0.49 | 0.4 | 0 | 0
RE-HV-ResHP-17S | Res | Ex | rDXHP | CZ04 | 1800 | Area-ft2-BA | (blank) | (blank) | 1 | 0.5 | 0.41 | 0 | 0
RE-HV-ResHP-17S | Res | Ex | rDXHP | CZ05 | 1880 | Area-ft2-BA | (blank) | (blank) | 1 | 0.66 | 0.57 | 0 | 0
RE-HV-ResHP-17S | Res | Ex | rDXHP | CZ06 | 1790 | Area-ft2-BA | (blank) | (blank) | 1 | 0.21 | 0.14 | 0 | 0
RE-HV-ResHP-17S | Res | Ex | rDXHP | CZ07 | 1750 | Area-ft2-BA | (blank) | (blank) | 1 | 0.18 | 0.12 | 0 | 0
RE-HV-ResHP-17S | Res | Ex | rDXHP | CZ08 | 1800 | Area-ft2-BA | (blank) | (blank) | 1 | 0.29 | 0.21 | 0 | 0
RE-HV-ResHP-17S | Res | Ex | rDXHP | CZ09 | 1570 | Area-ft2-BA | (blank) | (blank) | 1 | 0.38 | 0.27 | 0 | 0
RE-HV-ResHP-17S | Res | Ex | rDXHP | CZ10 | 1850 | Area-ft2-BA | (blank) | (blank) | 1 | 0.63 | 0.5 | 0 | 0
RE-HV-ResHP-17S | Res | Ex | rDXHP | CZ11 | 1660 | Area-ft2-BA | (blank) | (blank) | 1 | 1.1 | 0.9 | 0 | 0
RE-HV-ResHP-17S | Res | Ex | rDXHP | CZ12 | 1650 | Area-ft2-BA | (blank) | (blank) | 1 | 0.99 | 0.84 | 0 | 0
RE-HV-ResHP-17S | Res | Ex | rDXHP | CZ13 | 1610 | Area-ft2-BA | (blank) | (blank) | 1 | 1.18 | 0.93 | 0 | 0
RE-HV-ResHP-17S | Res | Ex | rDXHP | CZ14 | 1550 | Area-ft2-BA | (blank) | (blank) | 1 | 1.09 | 0.84 | 0 | 0
RE-HV-ResHP-17S | Res | Ex | rDXHP | CZ15 | 1440 | Area-ft2-BA | (blank) | (blank) | 1 | 1.08 | 0.75 | 0 | 0
RE-HV-ResHP-17S | Res | Ex | rDXHP | CZ16 | 1760 | Area-ft2-BA | (blank) | (blank) | 1 | 1.41 | 1.27 | 0 | 0
RE-HV-ResHP-17S | Res | New | rDXHP | CZ01 | 1610 | Area-ft2-BA | (blank) | (blank) | 1 | 0.8 | 0.752 | 0 | 0
RE-HV-ResHP-17S | Res | New | rDXHP | CZ02 | 1420 | Area-ft2-BA | (blank) | (blank) | 1 | 0.858 | 0.807 | 1e-05 | 1e-05
RE-HV-ResHP-17S | Res | New | rDXHP | CZ03 | 1390 | Area-ft2-BA | (blank) | (blank) | 1 | 0.429 | 0.338 | 0 | 0
RE-HV-ResHP-17S | Res | New | rDXHP | CZ04 | 1590 | Area-ft2-BA | (blank) | (blank) | 1 | 0.429 | 0.347 | 0 | 0
RE-HV-ResHP-17S | Res | New | rDXHP | CZ05 | 2090 | Area-ft2-BA | (blank) | (blank) | 1 | 0.425 | 0.335 | 0 | 0
RE-HV-ResHP-17S | Res | New | rDXHP | CZ06 | 1710 | Area-ft2-BA | (blank) | (blank) | 1 | 0.146 | 0.0609 | -1e-05 | -1e-05
RE-HV-ResHP-17S | Res | New | rDXHP | CZ07 | 1620 | Area-ft2-BA | (blank) | (blank) | 1 | 0.134 | 0.0639 | -1e-05 | -1e-05
RE-HV-ResHP-17S | Res | New | rDXHP | CZ08 | 1390 | Area-ft2-BA | (blank) | (blank) | 1 | 0.211 | 0.125 | -1e-05 | -1e-05
RE-HV-ResHP-17S | Res | New | rDXHP | CZ09 | 1350 | Area-ft2-BA | (blank) | (blank) | 1 | 0.304 | 0.15 | -2e-05 | -2e-05
RE-HV-ResHP-17S | Res | New | rDXHP | CZ10 | 1910 | Area-ft2-BA | (blank) | (blank) | 1 | 0.484 | 0.369 | 0 | 0
RE-HV-ResHP-17S | Res | New | rDXHP | CZ11 | 1700 | Area-ft2-BA | (blank) | (blank) | 1 | 0.921 | 0.658 | -1e-05 | -1e-05
RE-HV-ResHP-17S | Res | New | rDXHP | CZ12 | 1580 | Area-ft2-BA | (blank) | (blank) | 1 | 0.866 | 0.713 | 0 | 0
RE-HV-ResHP-17S | Res | New | rDXHP | CZ13 | 1660 | Area-ft2-BA | (blank) | (blank) | 1 | 0.859 | 0.585 | -1e-05 | -1e-05
RE-HV-ResHP-17S | Res | New | rDXHP | CZ14 | 1550 | Area-ft2-BA | (blank) | (blank) | 1 | 0.96 | 0.639 | -1e-05 | -1e-05
RE-HV-ResHP-17S | Res | New | rDXHP | CZ15 | 1370 | Area-ft2-BA | (blank) | (blank) | 1 | 1.23 | 0.498 | -0.00011 | -0.00011
RE-HV-ResHP-17S | Res | New | rDXHP | CZ16 | 1710 | Area-ft2-BA | (blank) | (blank) | 1 | 1.19 | 0.896 | -3e-05 | -3e-05
RE-HV-ResHP-18S | SFm | Ex | rDXHP | CZ01 | 2160 | Area-ft2-BA | DEER:HVAC_Eff_AC | SummerOnly | 1 | 0.75 | 0.68 | 0 | 0
RE-HV-ResHP-18S | SFm | Ex | rDXHP | CZ02 | 2160 | Area-ft2-BA | DEER:HVAC_Eff_AC | SummerOnly | 1 | 0.84 | 0.72 | 0 | 0
RE-HV-ResHP-18S | SFm | Ex | rDXHP | CZ03 | 2160 | Area-ft2-BA | DEER:HVAC_Eff_AC | SummerOnly | 1 | 0.45 | 0.35 | 0 | 0
RE-HV-ResHP-18S | SFm | Ex | rDXHP | CZ04 | 2160 | Area-ft2-BA | DEER:HVAC_Eff_AC | SummerOnly | 1 | 0.48 | 0.38 | 0 | 0
RE-HV-ResHP-18S | SFm | Ex | rDXHP | CZ05 | 2160 | Area-ft2-BA | DEER:HVAC_Eff_AC | SummerOnly | 1 | 0.59 | 0.48 | 0 | 0
RE-HV-ResHP-18S | SFm | Ex | rDXHP | CZ06 | 2250 | Area-ft2-BA | DEER:HVAC_Eff_AC | SummerOnly | 1 | 0.24 | 0.16 | 0 | 0
RE-HV-ResHP-18S | SFm | Ex | rDXHP | CZ07 | 2250 | Area-ft2-BA | DEER:HVAC_Eff_AC | SummerOnly | 1 | 0.21 | 0.14 | 0 | 0
RE-HV-ResHP-18S | SFm | Ex | rDXHP | CZ08 | 2250 | Area-ft2-BA | DEER:HVAC_Eff_AC | SummerOnly | 1 | 0.31 | 0.22 | 0 | 0
RE-HV-ResHP-18S | SFm | Ex | rDXHP | CZ09 | 1930 | Area-ft2-BA | DEER:HVAC_Eff_AC | SummerOnly | 1 | 0.41 | 0.29 | 0 | 0
RE-HV-ResHP-18S | SFm | Ex | rDXHP | CZ10 | 2070 | Area-ft2-BA | DEER:HVAC_Eff_AC | SummerOnly | 1 | 0.61 | 0.48 | 0 | 0
RE-HV-ResHP-18S | SFm | Ex | rDXHP | CZ11 | 1790 | Area-ft2-BA | DEER:HVAC_Eff_AC | SummerOnly | 1 | 1.09 | 0.89 | 0 | 0
RE-HV-ResHP-18S | SFm | Ex | rDXHP | CZ12 | 1790 | Area-ft2-BA | DEER:HVAC_Eff_AC | SummerOnly | 1 | 0.98 | 0.83 | 0 | 0
RE-HV-ResHP-18S | SFm | Ex | rDXHP | CZ13 | 1790 | Area-ft2-BA | DEER:HVAC_Eff_AC | SummerOnly | 1 | 1.18 | 0.93 | 0 | 0
RE-HV-ResHP-18S | SFm | Ex | rDXHP | CZ14 | 1630 | Area-ft2-BA | DEER:HVAC_Eff_AC | SummerOnly | 1 | 1.07 | 0.85 | 0 | 0
RE-HV-ResHP-18S | SFm | Ex | rDXHP | CZ15 | 1630 | Area-ft2-BA | DEER:HVAC_Eff_AC | SummerOnly | 1 | 1.05 | 0.74 | 0 | 0
RE-HV-ResHP-18S | SFm | Ex | rDXHP | CZ16 | 1900 | Area-ft2-BA | DEER:HVAC_Eff_AC | SummerOnly | 1 | 1.32 | 1.19 | 0 | 0
RE-HV-ResHP-18S | SFm | New | rDXHP | CZ01 | 2160 | Area-ft2-BA | DEER:HVAC_Eff_AC | SummerOnly | 1 | 0.684 | 0.613 | 1e-06 | 1e-06
RE-HV-ResHP-18S | SFm | New | rDXHP | CZ02 | 2160 | Area-ft2-BA | DEER:HVAC_Eff_AC | SummerOnly | 1 | 0.848 | 0.782 | 0 | 0
RE-HV-ResHP-18S | SFm | New | rDXHP | CZ03 | 2160 | Area-ft2-BA | DEER:HVAC_Eff_AC | SummerOnly | 1 | 0.291 | 0.211 | 1e-06 | 1e-06
RE-HV-ResHP-18S | SFm | New | rDXHP | CZ04 | 2160 | Area-ft2-BA | DEER:HVAC_Eff_AC | SummerOnly | 1 | 0.378 | 0.282 | -1e-06 | -1e-06
RE-HV-ResHP-18S | SFm | New | rDXHP | CZ05 | 2160 | Area-ft2-BA | DEER:HVAC_Eff_AC | SummerOnly | 1 | 0.418 | 0.336 | 0 | 1e-06
RE-HV-ResHP-18S | SFm | New | rDXHP | CZ06 | 2250 | Area-ft2-BA | DEER:HVAC_Eff_AC | SummerOnly | 1 | 0.16 | 0.0615 | 0 | 0
RE-HV-ResHP-18S | SFm | New | rDXHP | CZ07 | 2250 | Area-ft2-BA | DEER:HVAC_Eff_AC | SummerOnly | 1 | 0.15 | 0.062 | -1e-06 | -1e-06
RE-HV-ResHP-18S | SFm | New | rDXHP | CZ08 | 2250 | Area-ft2-BA | DEER:HVAC_Eff_AC | SummerOnly | 1 | 0.187 | 0.0995 | 0 | 0
RE-HV-ResHP-18S | SFm | New | rDXHP | CZ09 | 1930 | Area-ft2-BA | DEER:HVAC_Eff_AC | SummerOnly | 1 | 0.313 | 0.158 | 0 | 0
RE-HV-ResHP-18S | SFm | New | rDXHP | CZ10 | 2070 | Area-ft2-BA | DEER:HVAC_Eff_AC | SummerOnly | 1 | 0.458 | 0.364 | 0 | 0
RE-HV-ResHP-18S | SFm | New | rDXHP | CZ11 | 1790 | Area-ft2-BA | DEER:HVAC_Eff_AC | SummerOnly | 1 | 0.901 | 0.666 | 0 | 0
RE-HV-ResHP-18S | SFm | New | rDXHP | CZ12 | 1790 | Area-ft2-BA | DEER:HVAC_Eff_AC | SummerOnly | 1 | 0.862 | 0.696 | 0 | 0
RE-HV-ResHP-18S | SFm | New | rDXHP | CZ13 | 1790 | Area-ft2-BA | DEER:HVAC_Eff_AC | SummerOnly | 1 | 0.849 | 0.59 | 0 | 0
RE-HV-ResHP-18S | SFm | New | rDXHP | CZ14 | 1630 | Area-ft2-BA | DEER:HVAC_Eff_AC | SummerOnly | 1 | 0.891 | 0.648 | 0 | 0
RE-HV-ResHP-18S | SFm | New | rDXHP | CZ15 | 1630 | Area-ft2-BA | DEER:HVAC_Eff_AC | SummerOnly | 1 | 0.763 | 0.395 | 0 | 0
RE-HV-ResHP-18S | SFm | New | rDXHP | CZ16 | 1900 | Area-ft2-BA | DEER:HVAC_Eff_AC | SummerOnly | 1 | 1.08 | 0.835 | 0 | 0
RE-HV-ResHP-18S | MFm | Ex | rDXHP | CZ01 | 1020 | Area-ft2-BA | DEER:HVAC_Eff_AC | SummerOnly | 1 | 1.32 | 1.29 | 0 | 0
RE-HV-ResHP-18S | MFm | Ex | rDXHP | CZ02 | 1020 | Area-ft2-BA | DEER:HVAC_Eff_AC | SummerOnly | 1 | 1.11 | 1.06 | 0 | 0
RE-HV-ResHP-18S | MFm | Ex | rDXHP | CZ03 | 1020 | Area-ft2-BA | DEER:HVAC_Eff_AC | SummerOnly | 1 | 0.6 | 0.53 | 0 | 0
RE-HV-ResHP-18S | MFm | Ex | rDXHP | CZ04 | 1020 | Area-ft2-BA | DEER:HVAC_Eff_AC | SummerOnly | 1 | 0.62 | 0.55 | 0 | 0
RE-HV-ResHP-18S | MFm | Ex | rDXHP | CZ05 | 1020 | Area-ft2-BA | DEER:HVAC_Eff_AC | SummerOnly | 1 | 0.97 | 0.9 | 0 | 0
RE-HV-ResHP-18S | MFm | Ex | rDXHP | CZ06 | 1020 | Area-ft2-BA | DEER:HVAC_Eff_AC | SummerOnly | 1 | 0.2 | 0.14 | 0 | 0
RE-HV-ResHP-18S | MFm | Ex | rDXHP | CZ07 | 1020 | Area-ft2-BA | DEER:HVAC_Eff_AC | SummerOnly | 1 | 0.18 | 0.13 | 0 | 0
RE-HV-ResHP-18S | MFm | Ex | rDXHP | CZ08 | 1020 | Area-ft2-BA | DEER:HVAC_Eff_AC | SummerOnly | 1 | 0.32 | 0.25 | 0 | 0
RE-HV-ResHP-18S | MFm | Ex | rDXHP | CZ09 | 1020 | Area-ft2-BA | DEER:HVAC_Eff_AC | SummerOnly | 1 | 0.38 | 0.29 | 0 | 0
RE-HV-ResHP-18S | MFm | Ex | rDXHP | CZ10 | 1020 | Area-ft2-BA | DEER:HVAC_Eff_AC | SummerOnly | 1 | 0.8 | 0.69 | 0 | 0
RE-HV-ResHP-18S | MFm | Ex | rDXHP | CZ11 | 1020 | Area-ft2-BA | DEER:HVAC_Eff_AC | SummerOnly | 1 | 1.19 | 1.05 | 0 | 0
RE-HV-ResHP-18S | MFm | Ex | rDXHP | CZ12 | 1020 | Area-ft2-BA | DEER:HVAC_Eff_AC | SummerOnly | 1 | 1.17 | 1.08 | 0 | 0
RE-HV-ResHP-18S | MFm | Ex | rDXHP | CZ13 | 1020 | Area-ft2-BA | DEER:HVAC_Eff_AC | SummerOnly | 1 | 1.33 | 1.13 | 0 | 0
RE-HV-ResHP-18S | MFm | Ex | rDXHP | CZ14 | 1020 | Area-ft2-BA | DEER:HVAC_Eff_AC | SummerOnly | 1 | 1.12 | 0.95 | 0 | 0
RE-HV-ResHP-18S | MFm | Ex | rDXHP | CZ15 | 1020 | Area-ft2-BA | DEER:HVAC_Eff_AC | SummerOnly | 1 | 1.14 | 0.87 | 0 | 0
RE-HV-ResHP-18S | MFm | Ex | rDXHP | CZ16 | 1020 | Area-ft2-BA | DEER:HVAC_Eff_AC | SummerOnly | 1 | 2.05 | 1.92 | 0 | 0
RE-HV-ResHP-18S | MFm | New | rDXHP | CZ01 | 853 | Area-ft2-BA | DEER:HVAC_Eff_AC | SummerOnly | 1 | 0.975 | 0.959 | 1e-06 | 0
RE-HV-ResHP-18S | MFm | New | rDXHP | CZ02 | 1020 | Area-ft2-BA | DEER:HVAC_Eff_AC | SummerOnly | 1 | 0.878 | 0.847 | 6e-06 | 7e-06
RE-HV-ResHP-18S | MFm | New | rDXHP | CZ03 | 1020 | Area-ft2-BA | DEER:HVAC_Eff_AC | SummerOnly | 1 | 0.508 | 0.418 | 2e-06 | 2e-06
RE-HV-ResHP-18S | MFm | New | rDXHP | CZ04 | 1020 | Area-ft2-BA | DEER:HVAC_Eff_AC | SummerOnly | 1 | 0.488 | 0.44 | 6e-06 | 7e-06
RE-HV-ResHP-18S | MFm | New | rDXHP | CZ05 | 1020 | Area-ft2-BA | DEER:HVAC_Eff_AC | SummerOnly | 1 | 0.799 | 0.719 | 6e-06 | 8e-06
RE-HV-ResHP-18S | MFm | New | rDXHP | CZ06 | 1020 | Area-ft2-BA | DEER:HVAC_Eff_AC | SummerOnly | 1 | 0.136 | 0.0793 | -8e-06 | -8e-06
RE-HV-ResHP-18S | MFm | New | rDXHP | CZ07 | 1020 | Area-ft2-BA | DEER:HVAC_Eff_AC | SummerOnly | 1 | 0.132 | 0.0814 | -1.1e-05 | -1e-05
RE-HV-ResHP-18S | MFm | New | rDXHP | CZ08 | 1020 | Area-ft2-BA | DEER:HVAC_Eff_AC | SummerOnly | 1 | 0.216 | 0.145 | -6e-06 | -5e-06
RE-HV-ResHP-18S | MFm | New | rDXHP | CZ09 | 1020 | Area-ft2-BA | DEER:HVAC_Eff_AC | SummerOnly | 1 | 0.243 | 0.146 | -6e-06 | -5e-06
RE-HV-ResHP-18S | MFm | New | rDXHP | CZ10 | 1020 | Area-ft2-BA | DEER:HVAC_Eff_AC | SummerOnly | 1 | 0.588 | 0.476 | -1e-05 | -9e-06
RE-HV-ResHP-18S | MFm | New | rDXHP | CZ11 | 1020 | Area-ft2-BA | DEER:HVAC_Eff_AC | SummerOnly | 1 | 0.907 | 0.748 | -9e-06 | -9e-06
RE-HV-ResHP-18S | MFm | New | rDXHP | CZ12 | 1020 | Area-ft2-BA | DEER:HVAC_Eff_AC | SummerOnly | 1 | 0.914 | 0.834 | -2e-06 | -2e-06
RE-HV-ResHP-18S | MFm | New | rDXHP | CZ13 | 1020 | Area-ft2-BA | DEER:HVAC_Eff_AC | SummerOnly | 1 | 0.934 | 0.732 | -1.1e-05 | -1.1e-05
RE-HV-ResHP-18S | MFm | New | rDXHP | CZ14 | 1020 | Area-ft2-BA | DEER:HVAC_Eff_AC | SummerOnly | 1 | 0.804 | 0.625 | -1.3e-05 | -1.3e-05
RE-HV-ResHP-18S | MFm | New | rDXHP | CZ15 | 1020 | Area-ft2-BA | DEER:HVAC_Eff_AC | SummerOnly | 1 | 0.8 | 0.456 | -2.1e-05 | -2e-05
RE-HV-ResHP-18S | MFm | New | rDXHP | CZ16 | 1020 | Area-ft2-BA | DEER:HVAC_Eff_AC | SummerOnly | 1 | 1.43 | 1.27 | -5e-06 | -4e-06
RE-HV-ResHP-18S | DMo | Ex | rDXHP | CZ01 | 1240 | Area-ft2-BA | DEER:HVAC_Eff_AC | SummerOnly | 1 | 0.97 | 0.9 | 0.0001 | 0.0001
RE-HV-ResHP-18S | DMo | Ex | rDXHP | CZ02 | 1240 | Area-ft2-BA | DEER:HVAC_Eff_AC | SummerOnly | 1 | 1.11 | 0.97 | 0.0001 | 0.0001
RE-HV-ResHP-18S | DMo | Ex | rDXHP | CZ03 | 1240 | Area-ft2-BA | DEER:HVAC_Eff_AC | SummerOnly | 1 | 0.68 | 0.52 | 0 | 0
RE-HV-ResHP-18S | DMo | Ex | rDXHP | CZ04 | 1240 | Area-ft2-BA | DEER:HVAC_Eff_AC | SummerOnly | 1 | 0.68 | 0.53 | 0 | 0
RE-HV-ResHP-18S | DMo | Ex | rDXHP | CZ05 | 1240 | Area-ft2-BA | DEER:HVAC_Eff_AC | SummerOnly | 1 | 0.84 | 0.69 | 0 | 0
RE-HV-ResHP-18S | DMo | Ex | rDXHP | CZ06 | 1240 | Area-ft2-BA | DEER:HVAC_Eff_AC | SummerOnly | 1 | 0.5 | 0.32 | -0.0001 | -0.0001
RE-HV-ResHP-18S | DMo | Ex | rDXHP | CZ07 | 1240 | Area-ft2-BA | DEER:HVAC_Eff_AC | SummerOnly | 1 | 0.46 | 0.31 | 0 | 0
RE-HV-ResHP-18S | DMo | Ex | rDXHP | CZ08 | 1240 | Area-ft2-BA | DEER:HVAC_Eff_AC | SummerOnly | 1 | 0.61 | 0.43 | -0.0001 | -0.0001
RE-HV-ResHP-18S | DMo | Ex | rDXHP | CZ09 | 1240 | Area-ft2-BA | DEER:HVAC_Eff_AC | SummerOnly | 1 | 0.89 | 0.63 | -0.0001 | -0.0001
RE-HV-ResHP-18S | DMo | Ex | rDXHP | CZ10 | 1240 | Area-ft2-BA | DEER:HVAC_Eff_AC | SummerOnly | 1 | 1.19 | 0.89 | 0 | 0
RE-HV-ResHP-18S | DMo | Ex | rDXHP | CZ11 | 1240 | Area-ft2-BA | DEER:HVAC_Eff_AC | SummerOnly | 1 | 1.89 | 1.48 | 0 | 0
RE-HV-ResHP-18S | DMo | Ex | rDXHP | CZ12 | 1240 | Area-ft2-BA | DEER:HVAC_Eff_AC | SummerOnly | 1 | 1.61 | 1.28 | 0 | 0
RE-HV-ResHP-18S | DMo | Ex | rDXHP | CZ13 | 1240 | Area-ft2-BA | DEER:HVAC_Eff_AC | SummerOnly | 1 | 1.83 | 1.4 | -0.0001 | -0.0001
RE-HV-ResHP-18S | DMo | Ex | rDXHP | CZ14 | 1240 | Area-ft2-BA | DEER:HVAC_Eff_AC | SummerOnly | 1 | 2.04 | 1.51 | 0 | 0
RE-HV-ResHP-18S | DMo | Ex | rDXHP | CZ15 | 1240 | Area-ft2-BA | DEER:HVAC_Eff_AC | SummerOnly | 1 | 2.12 | 1.5 | -0.0001 | -0.0001
RE-HV-ResHP-18S | DMo | Ex | rDXHP | CZ16 | 1240 | Area-ft2-BA | DEER:HVAC_Eff_AC | SummerOnly | 1 | 2.2 | 1.9 | -0.0001 | -0.0001
RE-HV-ResHP-18S | DMo | New | rDXHP | CZ01 | 1240 | Area-ft2-BA | DEER:HVAC_Eff_AC | SummerOnly | 1 | 0.719 | 0.662 | 1.6e-05 | 1.6e-05
RE-HV-ResHP-18S | DMo | New | rDXHP | CZ02 | 1240 | Area-ft2-BA | DEER:HVAC_Eff_AC | SummerOnly | 1 | 0.834 | 0.682 | 2.9e-05 | 2.7e-05
RE-HV-ResHP-18S | DMo | New | rDXHP | CZ03 | 1240 | Area-ft2-BA | DEER:HVAC_Eff_AC | SummerOnly | 1 | 0.567 | 0.34 | -4e-05 | -4.1e-05
RE-HV-ResHP-18S | DMo | New | rDXHP | CZ04 | 1240 | Area-ft2-BA | DEER:HVAC_Eff_AC | SummerOnly | 1 | 0.56 | 0.366 | -2.8e-05 | -2.8e-05
RE-HV-ResHP-18S | DMo | New | rDXHP | CZ05 | 1240 | Area-ft2-BA | DEER:HVAC_Eff_AC | SummerOnly | 1 | 0.631 | 0.443 | -3e-05 | -3.3e-05
RE-HV-ResHP-18S | DMo | New | rDXHP | CZ06 | 1240 | Area-ft2-BA | DEER:HVAC_Eff_AC | SummerOnly | 1 | 0.491 | 0.173 | -0.0001 | -0.000101
RE-HV-ResHP-18S | DMo | New | rDXHP | CZ07 | 1240 | Area-ft2-BA | DEER:HVAC_Eff_AC | SummerOnly | 1 | 0.459 | 0.184 | -6.3e-05 | -6.4e-05
RE-HV-ResHP-18S | DMo | New | rDXHP | CZ08 | 1240 | Area-ft2-BA | DEER:HVAC_Eff_AC | SummerOnly | 1 | 0.555 | 0.248 | -8.1e-05 | -8.1e-05
RE-HV-ResHP-18S | DMo | New | rDXHP | CZ09 | 1240 | Area-ft2-BA | DEER:HVAC_Eff_AC | SummerOnly | 1 | 0.785 | 0.332 | -0.00012 | -0.000123
RE-HV-ResHP-18S | DMo | New | rDXHP | CZ10 | 1240 | Area-ft2-BA | DEER:HVAC_Eff_AC | SummerOnly | 1 | 0.916 | 0.509 | -4.5e-05 | -4.8e-05
RE-HV-ResHP-18S | DMo | New | rDXHP | CZ11 | 1240 | Area-ft2-BA | DEER:HVAC_Eff_AC | SummerOnly | 1 | 1.41 | 0.875 | -6e-05 | -6.1e-05
RE-HV-ResHP-18S | DMo | New | rDXHP | CZ12 | 1240 | Area-ft2-BA | DEER:HVAC_Eff_AC | SummerOnly | 1 | 1.22 | 0.794 | -3.6e-05 | -3.7e-05
RE-HV-ResHP-18S | DMo | New | rDXHP | CZ13 | 1240 | Area-ft2-BA | DEER:HVAC_Eff_AC | SummerOnly | 1 | 1.43 | 0.818 | -8.5e-05 | -8.9e-05
RE-HV-ResHP-18S | DMo | New | rDXHP | CZ14 | 1240 | Area-ft2-BA | DEER:HVAC_Eff_AC | SummerOnly | 1 | 1.51 | 0.841 | -4.9e-05 | -5.1e-05
RE-HV-ResHP-18S | DMo | New | rDXHP | CZ15 | 1240 | Area-ft2-BA | DEER:HVAC_Eff_AC | SummerOnly | 1 | 1.62 | 0.697 | -0.000163 | -0.000163
RE-HV-ResHP-18S | DMo | New | rDXHP | CZ16 | 1240 | Area-ft2-BA | DEER:HVAC_Eff_AC | SummerOnly | 1 | 1.6 | 1.17 | -9.6e-05 | -0.000102
RE-HV-ResHP-18S | Res | Ex | rDXHP | CZ01 | 1920 | Area-ft2-BA | (blank) | (blank) | 1 | 0.86 | 0.81 | 0 | 0
RE-HV-ResHP-18S | Res | Ex | rDXHP | CZ02 | 1940 | Area-ft2-BA | (blank) | (blank) | 1 | 0.89 | 0.79 | 0 | 0
RE-HV-ResHP-18S | Res | Ex | rDXHP | CZ03 | 1720 | Area-ft2-BA | (blank) | (blank) | 1 | 0.51 | 0.42 | 0 | 0
RE-HV-ResHP-18S | Res | Ex | rDXHP | CZ04 | 1800 | Area-ft2-BA | (blank) | (blank) | 1 | 0.52 | 0.43 | 0 | 0
RE-HV-ResHP-18S | Res | Ex | rDXHP | CZ05 | 1880 | Area-ft2-BA | (blank) | (blank) | 1 | 0.69 | 0.59 | 0 | 0
RE-HV-ResHP-18S | Res | Ex | rDXHP | CZ06 | 1790 | Area-ft2-BA | (blank) | (blank) | 1 | 0.23 | 0.15 | 0 | 0
RE-HV-ResHP-18S | Res | Ex | rDXHP | CZ07 | 1750 | Area-ft2-BA | (blank) | (blank) | 1 | 0.2 | 0.14 | 0 | 0
RE-HV-ResHP-18S | Res | Ex | rDXHP | CZ08 | 1800 | Area-ft2-BA | (blank) | (blank) | 1 | 0.31 | 0.23 | 0 | 0
RE-HV-ResHP-18S | Res | Ex | rDXHP | CZ09 | 1570 | Area-ft2-BA | (blank) | (blank) | 1 | 0.41 | 0.3 | 0 | 0
RE-HV-ResHP-18S | Res | Ex | rDXHP | CZ10 | 1850 | Area-ft2-BA | (blank) | (blank) | 1 | 0.67 | 0.53 | 0 | 0
RE-HV-ResHP-18S | Res | Ex | rDXHP | CZ11 | 1660 | Area-ft2-BA | (blank) | (blank) | 1 | 1.15 | 0.95 | 0 | 0
RE-HV-ResHP-18S | Res | Ex | rDXHP | CZ12 | 1650 | Area-ft2-BA | (blank) | (blank) | 1 | 1.02 | 0.87 | 0 | 0
RE-HV-ResHP-18S | Res | Ex | rDXHP | CZ13 | 1610 | Area-ft2-BA | (blank) | (blank) | 1 | 1.24 | 0.99 | 0 | 0
RE-HV-ResHP-18S | Res | Ex | rDXHP | CZ14 | 1550 | Area-ft2-BA | (blank) | (blank) | 1 | 1.15 | 0.91 | 0 | 0
RE-HV-ResHP-18S | Res | Ex | rDXHP | CZ15 | 1440 | Area-ft2-BA | (blank) | (blank) | 1 | 1.17 | 0.84 | 0 | 0
RE-HV-ResHP-18S | Res | Ex | rDXHP | CZ16 | 1760 | Area-ft2-BA | (blank) | (blank) | 1 | 1.45 | 1.31 | 0 | 0
RE-HV-ResHP-18S | Res | New | rDXHP | CZ01 | 1610 | Area-ft2-BA | (blank) | (blank) | 1 | 0.807 | 0.759 | 0 | 0
RE-HV-ResHP-18S | Res | New | rDXHP | CZ02 | 1420 | Area-ft2-BA | (blank) | (blank) | 1 | 0.865 | 0.815 | 1e-05 | 1e-05
RE-HV-ResHP-18S | Res | New | rDXHP | CZ03 | 1390 | Area-ft2-BA | (blank) | (blank) | 1 | 0.44 | 0.349 | 0 | 0
RE-HV-ResHP-18S | Res | New | rDXHP | CZ04 | 1590 | Area-ft2-BA | (blank) | (blank) | 1 | 0.44 | 0.358 | 0 | 0
RE-HV-ResHP-18S | Res | New | rDXHP | CZ05 | 2090 | Area-ft2-BA | (blank) | (blank) | 1 | 0.436 | 0.346 | 0 | 0
RE-HV-ResHP-18S | Res | New | rDXHP | CZ06 | 1710 | Area-ft2-BA | (blank) | (blank) | 1 | 0.157 | 0.0716 | -1e-05 | -1e-05
RE-HV-ResHP-18S | Res | New | rDXHP | CZ07 | 1620 | Area-ft2-BA | (blank) | (blank) | 1 | 0.143 | 0.0727 | -1e-05 | -1e-05
RE-HV-ResHP-18S | Res | New | rDXHP | CZ08 | 1390 | Area-ft2-BA | (blank) | (blank) | 1 | 0.222 | 0.136 | -1e-05 | -1e-05
RE-HV-ResHP-18S | Res | New | rDXHP | CZ09 | 1350 | Area-ft2-BA | (blank) | (blank) | 1 | 0.322 | 0.169 | -2e-05 | -2e-05
RE-HV-ResHP-18S | Res | New | rDXHP | CZ10 | 1910 | Area-ft2-BA | (blank) | (blank) | 1 | 0.499 | 0.385 | 0 | 0
RE-HV-ResHP-18S | Res | New | rDXHP | CZ11 | 1700 | Area-ft2-BA | (blank) | (blank) | 1 | 0.956 | 0.692 | -1e-05 | -1e-05
RE-HV-ResHP-18S | Res | New | rDXHP | CZ12 | 1580 | Area-ft2-BA | (blank) | (blank) | 1 | 0.886 | 0.733 | 0 | 0
RE-HV-ResHP-18S | Res | New | rDXHP | CZ13 | 1660 | Area-ft2-BA | (blank) | (blank) | 1 | 0.895 | 0.62 | -1e-05 | -1e-05
RE-HV-ResHP-18S | Res | New | rDXHP | CZ14 | 1550 | Area-ft2-BA | (blank) | (blank) | 1 | 1 | 0.683 | -1e-05 | -1e-05
RE-HV-ResHP-18S | Res | New | rDXHP | CZ15 | 1370 | Area-ft2-BA | (blank) | (blank) | 1 | 1.34 | 0.597 | -0.00011 | -0.00011
RE-HV-ResHP-18S | Res | New | rDXHP | CZ16 | 1710 | Area-ft2-BA | (blank) | (blank) | 1 | 1.23 | 0.932 | -3e-05 | -3e-05
RE-HV-ResHP-19S | SFm | Ex | rDXHP | CZ01 | 2160 | Area-ft2-BA | DEER:HVAC_Eff_AC | SummerOnly | 1 | 0.75 | 0.68 | 0 | 0
RE-HV-ResHP-19S | SFm | Ex | rDXHP | CZ02 | 2160 | Area-ft2-BA | DEER:HVAC_Eff_AC | SummerOnly | 1 | 0.84 | 0.72 | 0 | 0
RE-HV-ResHP-19S | SFm | Ex | rDXHP | CZ03 | 2160 | Area-ft2-BA | DEER:HVAC_Eff_AC | SummerOnly | 1 | 0.45 | 0.35 | 0 | 0
RE-HV-ResHP-19S | SFm | Ex | rDXHP | CZ04 | 2160 | Area-ft2-BA | DEER:HVAC_Eff_AC | SummerOnly | 1 | 0.48 | 0.38 | 0 | 0
RE-HV-ResHP-19S | SFm | Ex | rDXHP | CZ05 | 2160 | Area-ft2-BA | DEER:HVAC_Eff_AC | SummerOnly | 1 | 0.6 | 0.49 | 0 | 0
RE-HV-ResHP-19S | SFm | Ex | rDXHP | CZ06 | 2250 | Area-ft2-BA | DEER:HVAC_Eff_AC | SummerOnly | 1 | 0.25 | 0.17 | 0 | 0
RE-HV-ResHP-19S | SFm | Ex | rDXHP | CZ07 | 2250 | Area-ft2-BA | DEER:HVAC_Eff_AC | SummerOnly | 1 | 0.22 | 0.15 | 0 | 0
RE-HV-ResHP-19S | SFm | Ex | rDXHP | CZ08 | 2250 | Area-ft2-BA | DEER:HVAC_Eff_AC | SummerOnly | 1 | 0.32 | 0.23 | 0 | 0
RE-HV-ResHP-19S | SFm | Ex | rDXHP | CZ09 | 1930 | Area-ft2-BA | DEER:HVAC_Eff_AC | SummerOnly | 1 | 0.43 | 0.31 | 0 | 0
RE-HV-ResHP-19S | SFm | Ex | rDXHP | CZ10 | 2070 | Area-ft2-BA | DEER:HVAC_Eff_AC | SummerOnly | 1 | 0.63 | 0.5 | 0 | 0
RE-HV-ResHP-19S | SFm | Ex | rDXHP | CZ11 | 1790 | Area-ft2-BA | DEER:HVAC_Eff_AC | SummerOnly | 1 | 1.12 | 0.92 | 0 | 0
RE-HV-ResHP-19S | SFm | Ex | rDXHP | CZ12 | 1790 | Area-ft2-BA | DEER:HVAC_Eff_AC | SummerOnly | 1 | 1 | 0.85 | 0 | 0
RE-HV-ResHP-19S | SFm | Ex | rDXHP | CZ13 | 1790 | Area-ft2-BA | DEER:HVAC_Eff_AC | SummerOnly | 1 | 1.22 | 0.97 | 0 | 0
RE-HV-ResHP-19S | SFm | Ex | rDXHP | CZ14 | 1630 | Area-ft2-BA | DEER:HVAC_Eff_AC | SummerOnly | 1 | 1.11 | 0.88 | 0 | 0
RE-HV-ResHP-19S | SFm | Ex | rDXHP | CZ15 | 1630 | Area-ft2-BA | DEER:HVAC_Eff_AC | SummerOnly | 1 | 1.11 | 0.81 | 0 | 0
RE-HV-ResHP-19S | SFm | Ex | rDXHP | CZ16 | 1900 | Area-ft2-BA | DEER:HVAC_Eff_AC | SummerOnly | 1 | 1.34 | 1.21 | 0 | 0
RE-HV-ResHP-19S | SFm | New | rDXHP | CZ01 | 2160 | Area-ft2-BA | DEER:HVAC_Eff_AC | SummerOnly | 1 | 0.685 | 0.614 | 1e-06 | 1e-06
RE-HV-ResHP-19S | SFm | New | rDXHP | CZ02 | 2160 | Area-ft2-BA | DEER:HVAC_Eff_AC | SummerOnly | 1 | 0.849 | 0.784 | 0 | 0
RE-HV-ResHP-19S | SFm | New | rDXHP | CZ03 | 2160 | Area-ft2-BA | DEER:HVAC_Eff_AC | SummerOnly | 1 | 0.295 | 0.215 | 1e-06 | 1e-06
RE-HV-ResHP-19S | SFm | New | rDXHP | CZ04 | 2160 | Area-ft2-BA | DEER:HVAC_Eff_AC | SummerOnly | 1 | 0.383 | 0.288 | -1e-06 | -1e-06
RE-HV-ResHP-19S | SFm | New | rDXHP | CZ05 | 2160 | Area-ft2-BA | DEER:HVAC_Eff_AC | SummerOnly | 1 | 0.423 | 0.342 | 0 | 1e-06
RE-HV-ResHP-19S | SFm | New | rDXHP | CZ06 | 2250 | Area-ft2-BA | DEER:HVAC_Eff_AC | SummerOnly | 1 | 0.168 | 0.0695 | 0 | 0
RE-HV-ResHP-19S | SFm | New | rDXHP | CZ07 | 2250 | Area-ft2-BA | DEER:HVAC_Eff_AC | SummerOnly | 1 | 0.158 | 0.0692 | -1e-06 | -1e-06
RE-HV-ResHP-19S | SFm | New | rDXHP | CZ08 | 2250 | Area-ft2-BA | DEER:HVAC_Eff_AC | SummerOnly | 1 | 0.195 | 0.107 | 0 | 0
RE-HV-ResHP-19S | SFm | New | rDXHP | CZ09 | 1930 | Area-ft2-BA | DEER:HVAC_Eff_AC | SummerOnly | 1 | 0.329 | 0.173 | 0 | 0
RE-HV-ResHP-19S | SFm | New | rDXHP | CZ10 | 2070 | Area-ft2-BA | DEER:HVAC_Eff_AC | SummerOnly | 1 | 0.466 | 0.372 | 0 | 0
RE-HV-ResHP-19S | SFm | New | rDXHP | CZ11 | 1790 | Area-ft2-BA | DEER:HVAC_Eff_AC | SummerOnly | 1 | 0.919 | 0.685 | 0 | 0
RE-HV-ResHP-19S | SFm | New | rDXHP | CZ12 | 1790 | Area-ft2-BA | DEER:HVAC_Eff_AC | SummerOnly | 1 | 0.872 | 0.707 | 0 | 0
RE-HV-ResHP-19S | SFm | New | rDXHP | CZ13 | 1790 | Area-ft2-BA | DEER:HVAC_Eff_AC | SummerOnly | 1 | 0.873 | 0.614 | 0 | 0
RE-HV-ResHP-19S | SFm | New | rDXHP | CZ14 | 1630 | Area-ft2-BA | DEER:HVAC_Eff_AC | SummerOnly | 1 | 0.912 | 0.669 | 0 | 0
RE-HV-ResHP-19S | SFm | New | rDXHP | CZ15 | 1630 | Area-ft2-BA | DEER:HVAC_Eff_AC | SummerOnly | 1 | 0.803 | 0.435 | 0 | 0
RE-HV-ResHP-19S | SFm | New | rDXHP | CZ16 | 1900 | Area-ft2-BA | DEER:HVAC_Eff_AC | SummerOnly | 1 | 1.1 | 0.857 | 0 | 0
RE-HV-ResHP-19S | MFm | Ex | rDXHP | CZ01 | 1020 | Area-ft2-BA | DEER:HVAC_Eff_AC | SummerOnly | 1 | 1.32 | 1.29 | 0 | 0
RE-HV-ResHP-19S | MFm | Ex | rDXHP | CZ02 | 1020 | Area-ft2-BA | DEER:HVAC_Eff_AC | SummerOnly | 1 | 1.11 | 1.06 | 0 | 0
RE-HV-ResHP-19S | MFm | Ex | rDXHP | CZ03 | 1020 | Area-ft2-BA | DEER:HVAC_Eff_AC | SummerOnly | 1 | 0.61 | 0.54 | 0 | 0
RE-HV-ResHP-19S | MFm | Ex | rDXHP | CZ04 | 1020 | Area-ft2-BA | DEER:HVAC_Eff_AC | SummerOnly | 1 | 0.63 | 0.56 | 0 | 0
RE-HV-ResHP-19S | MFm | Ex | rDXHP | CZ05 | 1020 | Area-ft2-BA | DEER:HVAC_Eff_AC | SummerOnly | 1 | 0.98 | 0.91 | 0 | 0
RE-HV-ResHP-19S | MFm | Ex | rDXHP | CZ06 | 1020 | Area-ft2-BA | DEER:HVAC_Eff_AC | SummerOnly | 1 | 0.21 | 0.15 | 0 | 0
RE-HV-ResHP-19S | MFm | Ex | rDXHP | CZ07 | 1020 | Area-ft2-BA | DEER:HVAC_Eff_AC | SummerOnly | 1 | 0.18 | 0.14 | 0 | 0
RE-HV-ResHP-19S | MFm | Ex | rDXHP | CZ08 | 1020 | Area-ft2-BA | DEER:HVAC_Eff_AC | SummerOnly | 1 | 0.33 | 0.26 | 0 | 0
RE-HV-ResHP-19S | MFm | Ex | rDXHP | CZ09 | 1020 | Area-ft2-BA | DEER:HVAC_Eff_AC | SummerOnly | 1 | 0.4 | 0.31 | 0 | 0
RE-HV-ResHP-19S | MFm | Ex | rDXHP | CZ10 | 1020 | Area-ft2-BA | DEER:HVAC_Eff_AC | SummerOnly | 1 | 0.82 | 0.71 | 0 | 0
RE-HV-ResHP-19S | MFm | Ex | rDXHP | CZ11 | 1020 | Area-ft2-BA | DEER:HVAC_Eff_AC | SummerOnly | 1 | 1.22 | 1.08 | 0 | 0
RE-HV-ResHP-19S | MFm | Ex | rDXHP | CZ12 | 1020 | Area-ft2-BA | DEER:HVAC_Eff_AC | SummerOnly | 1 | 1.18 | 1.09 | 0 | 0
RE-HV-ResHP-19S | MFm | Ex | rDXHP | CZ13 | 1020 | Area-ft2-BA | DEER:HVAC_Eff_AC | SummerOnly | 1 | 1.37 | 1.17 | 0 | 0
RE-HV-ResHP-19S | MFm | Ex | rDXHP | CZ14 | 1020 | Area-ft2-BA | DEER:HVAC_Eff_AC | SummerOnly | 1 | 1.15 | 0.99 | 0 | 0
RE-HV-ResHP-19S | MFm | Ex | rDXHP | CZ15 | 1020 | Area-ft2-BA | DEER:HVAC_Eff_AC | SummerOnly | 1 | 1.2 | 0.92 | 0 | 0
RE-HV-ResHP-19S | MFm | Ex | rDXHP | CZ16 | 1020 | Area-ft2-BA | DEER:HVAC_Eff_AC | SummerOnly | 1 | 2.07 | 1.94 | 0 | 0
RE-HV-ResHP-19S | MFm | New | rDXHP | CZ01 | 853 | Area-ft2-BA | DEER:HVAC_Eff_AC | SummerOnly | 1 | 0.977 | 0.96 | 1e-06 | 0
RE-HV-ResHP-19S | MFm | New | rDXHP | CZ02 | 1020 | Area-ft2-BA | DEER:HVAC_Eff_AC | SummerOnly | 1 | 0.881 | 0.849 | 6e-06 | 7e-06
RE-HV-ResHP-19S | MFm | New | rDXHP | CZ03 | 1020 | Area-ft2-BA | DEER:HVAC_Eff_AC | SummerOnly | 1 | 0.516 | 0.426 | 2e-06 | 2e-06
RE-HV-ResHP-19S | MFm | New | rDXHP | CZ04 | 1020 | Area-ft2-BA | DEER:HVAC_Eff_AC | SummerOnly | 1 | 0.491 | 0.443 | 6e-06 | 7e-06
RE-HV-ResHP-19S | MFm | New | rDXHP | CZ05 | 1020 | Area-ft2-BA | DEER:HVAC_Eff_AC | SummerOnly | 1 | 0.806 | 0.726 | 6e-06 | 8e-06
RE-HV-ResHP-19S | MFm | New | rDXHP | CZ06 | 1020 | Area-ft2-BA | DEER:HVAC_Eff_AC | SummerOnly | 1 | 0.142 | 0.0849 | -8e-06 | -8e-06
RE-HV-ResHP-19S | MFm | New | rDXHP | CZ07 | 1020 | Area-ft2-BA | DEER:HVAC_Eff_AC | SummerOnly | 1 | 0.138 | 0.0866 | -1.1e-05 | -1e-05
RE-HV-ResHP-19S | MFm | New | rDXHP | CZ08 | 1020 | Area-ft2-BA | DEER:HVAC_Eff_AC | SummerOnly | 1 | 0.223 | 0.152 | -6e-06 | -5e-06
RE-HV-ResHP-19S | MFm | New | rDXHP | CZ09 | 1020 | Area-ft2-BA | DEER:HVAC_Eff_AC | SummerOnly | 1 | 0.253 | 0.155 | -6e-06 | -5e-06
RE-HV-ResHP-19S | MFm | New | rDXHP | CZ10 | 1020 | Area-ft2-BA | DEER:HVAC_Eff_AC | SummerOnly | 1 | 0.6 | 0.488 | -1e-05 | -9e-06
RE-HV-ResHP-19S | MFm | New | rDXHP | CZ11 | 1020 | Area-ft2-BA | DEER:HVAC_Eff_AC | SummerOnly | 1 | 0.923 | 0.764 | -9e-06 | -9e-06
RE-HV-ResHP-19S | MFm | New | rDXHP | CZ12 | 1020 | Area-ft2-BA | DEER:HVAC_Eff_AC | SummerOnly | 1 | 0.922 | 0.842 | -2e-06 | -2e-06
RE-HV-ResHP-19S | MFm | New | rDXHP | CZ13 | 1020 | Area-ft2-BA | DEER:HVAC_Eff_AC | SummerOnly | 1 | 0.955 | 0.752 | -1.1e-05 | -1.1e-05
RE-HV-ResHP-19S | MFm | New | rDXHP | CZ14 | 1020 | Area-ft2-BA | DEER:HVAC_Eff_AC | SummerOnly | 1 | 0.823 | 0.644 | -1.3e-05 | -1.3e-05
RE-HV-ResHP-19S | MFm | New | rDXHP | CZ15 | 1020 | Area-ft2-BA | DEER:HVAC_Eff_AC | SummerOnly | 1 | 0.839 | 0.494 | -2.1e-05 | -2e-05
RE-HV-ResHP-19S | MFm | New | rDXHP | CZ16 | 1020 | Area-ft2-BA | DEER:HVAC_Eff_AC | SummerOnly | 1 | 1.45 | 1.28 | -5e-06 | -4e-06
RE-HV-ResHP-19S | DMo | Ex | rDXHP | CZ01 | 1240 | Area-ft2-BA | DEER:HVAC_Eff_AC | SummerOnly | 1 | 0.97 | 0.91 | 0.0001 | 0.0001
RE-HV-ResHP-19S | DMo | Ex | rDXHP | CZ02 | 1240 | Area-ft2-BA | DEER:HVAC_Eff_AC | SummerOnly | 1 | 1.13 | 0.98 | 0.0001 | 0.0001
RE-HV-ResHP-19S | DMo | Ex | rDXHP | CZ03 | 1240 | Area-ft2-BA | DEER:HVAC_Eff_AC | SummerOnly | 1 | 0.71 | 0.55 | 0 | 0
RE-HV-ResHP-19S | DMo | Ex | rDXHP | CZ04 | 1240 | Area-ft2-BA | DEER:HVAC_Eff_AC | SummerOnly | 1 | 0.7 | 0.55 | 0 | 0
RE-HV-ResHP-19S | DMo | Ex | rDXHP | CZ05 | 1240 | Area-ft2-BA | DEER:HVAC_Eff_AC | SummerOnly | 1 | 0.87 | 0.71 | 0 | 0
RE-HV-ResHP-19S | DMo | Ex | rDXHP | CZ06 | 1240 | Area-ft2-BA | DEER:HVAC_Eff_AC | SummerOnly | 1 | 0.54 | 0.36 | -0.0001 | -0.0001
RE-HV-ResHP-19S | DMo | Ex | rDXHP | CZ07 | 1240 | Area-ft2-BA | DEER:HVAC_Eff_AC | SummerOnly | 1 | 0.49 | 0.34 | 0 | 0
RE-HV-ResHP-19S | DMo | Ex | rDXHP | CZ08 | 1240 | Area-ft2-BA | DEER:HVAC_Eff_AC | SummerOnly | 1 | 0.65 | 0.47 | -0.0001 | -0.0001
RE-HV-ResHP-19S | DMo | Ex | rDXHP | CZ09 | 1240 | Area-ft2-BA | DEER:HVAC_Eff_AC | SummerOnly | 1 | 0.94 | 0.68 | -0.0001 | -0.0001
RE-HV-ResHP-19S | DMo | Ex | rDXHP | CZ10 | 1240 | Area-ft2-BA | DEER:HVAC_Eff_AC | SummerOnly | 1 | 1.25 | 0.94 | 0 | 0
RE-HV-ResHP-19S | DMo | Ex | rDXHP | CZ11 | 1240 | Area-ft2-BA | DEER:HVAC_Eff_AC | SummerOnly | 1 | 1.95 | 1.55 | 0 | 0
RE-HV-ResHP-19S | DMo | Ex | rDXHP | CZ12 | 1240 | Area-ft2-BA | DEER:HVAC_Eff_AC | SummerOnly | 1 | 1.66 | 1.33 | 0 | 0
RE-HV-ResHP-19S | DMo | Ex | rDXHP | CZ13 | 1240 | Area-ft2-BA | DEER:HVAC_Eff_AC | SummerOnly | 1 | 1.91 | 1.48 | -0.0001 | -0.0001
RE-HV-ResHP-19S | DMo | Ex | rDXHP | CZ14 | 1240 | Area-ft2-BA | DEER:HVAC_Eff_AC | SummerOnly | 1 | 2.12 | 1.6 | 0 | 0
RE-HV-ResHP-19S | DMo | Ex | rDXHP | CZ15 | 1240 | Area-ft2-BA | DEER:HVAC_Eff_AC | SummerOnly | 1 | 2.26 | 1.64 | -0.0001 | -0.0001
RE-HV-ResHP-19S | DMo | Ex | rDXHP | CZ16 | 1240 | Area-ft2-BA | DEER:HVAC_Eff_AC | SummerOnly | 1 | 2.26 | 1.96 | -0.0001 | -0.0001
RE-HV-ResHP-19S | DMo | New | rDXHP | CZ01 | 1240 | Area-ft2-BA | DEER:HVAC_Eff_AC | SummerOnly | 1 | 0.724 | 0.666 | 1.6e-05 | 1.6e-05
RE-HV-ResHP-19S | DMo | New | rDXHP | CZ02 | 1240 | Area-ft2-BA | DEER:HVAC_Eff_AC | SummerOnly | 1 | 0.846 | 0.694 | 2.9e-05 | 2.7e-05
RE-HV-ResHP-19S | DMo | New | rDXHP | CZ03 | 1240 | Area-ft2-BA | DEER:HVAC_Eff_AC | SummerOnly | 1 | 0.588 | 0.361 | -4e-05 | -4.1e-05
RE-HV-ResHP-19S | DMo | New | rDXHP | CZ04 | 1240 | Area-ft2-BA | DEER:HVAC_Eff_AC | SummerOnly | 1 | 0.579 | 0.386 | -2.8e-05 | -2.8e-05
RE-HV-ResHP-19S | DMo | New | rDXHP | CZ05 | 1240 | Area-ft2-BA | DEER:HVAC_Eff_AC | SummerOnly | 1 | 0.649 | 0.46 | -3e-05 | -3.3e-05
RE-HV-ResHP-19S | DMo | New | rDXHP | CZ06 | 1240 | Area-ft2-BA | DEER:HVAC_Eff_AC | SummerOnly | 1 | 0.524 | 0.207 | -0.0001 | -0.000101
RE-HV-ResHP-19S | DMo | New | rDXHP | CZ07 | 1240 | Area-ft2-BA | DEER:HVAC_Eff_AC | SummerOnly | 1 | 0.488 | 0.213 | -6.3e-05 | -6.4e-05
RE-HV-ResHP-19S | DMo | New | rDXHP | CZ08 | 1240 | Area-ft2-BA | DEER:HVAC_Eff_AC | SummerOnly | 1 | 0.587 | 0.281 | -8.1e-05 | -8.1e-05
RE-HV-ResHP-19S | DMo | New | rDXHP | CZ09 | 1240 | Area-ft2-BA | DEER:HVAC_Eff_AC | SummerOnly | 1 | 0.832 | 0.38 | -0.00012 | -0.000123
RE-HV-ResHP-19S | DMo | New | rDXHP | CZ10 | 1240 | Area-ft2-BA | DEER:HVAC_Eff_AC | SummerOnly | 1 | 0.958 | 0.551 | -4.5e-05 | -4.8e-05
RE-HV-ResHP-19S | DMo | New | rDXHP | CZ11 | 1240 | Area-ft2-BA | DEER:HVAC_Eff_AC | SummerOnly | 1 | 1.46 | 0.928 | -6e-05 | -6.1e-05
RE-HV-ResHP-19S | DMo | New | rDXHP | CZ12 | 1240 | Area-ft2-BA | DEER:HVAC_Eff_AC | SummerOnly | 1 | 1.26 | 0.834 | -3.6e-05 | -3.7e-05
RE-HV-ResHP-19S | DMo | New | rDXHP | CZ13 | 1240 | Area-ft2-BA | DEER:HVAC_Eff_AC | SummerOnly | 1 | 1.49 | 0.881 | -8.5e-05 | -8.9e-05
RE-HV-ResHP-19S | DMo | New | rDXHP | CZ14 | 1240 | Area-ft2-BA | DEER:HVAC_Eff_AC | SummerOnly | 1 | 1.58 | 0.906 | -4.9e-05 | -5.1e-05
RE-HV-ResHP-19S | DMo | New | rDXHP | CZ15 | 1240 | Area-ft2-BA | DEER:HVAC_Eff_AC | SummerOnly | 1 | 1.72 | 0.801 | -0.000163 | -0.000163
RE-HV-ResHP-19S | DMo | New | rDXHP | CZ16 | 1240 | Area-ft2-BA | DEER:HVAC_Eff_AC | SummerOnly | 1 | 1.64 | 1.22 | -9.6e-05 | -0.000102
RE-HV-ResHP-19S | Res | Ex | rDXHP | CZ01 | 1920 | Area-ft2-BA | (blank) | (blank) | 1 | 0.86 | 0.81 | 0 | 0
RE-HV-ResHP-19S | Res | Ex | rDXHP | CZ02 | 1940 | Area-ft2-BA | (blank) | (blank) | 1 | 0.9 | 0.79 | 0 | 0
RE-HV-ResHP-19S | Res | Ex | rDXHP | CZ03 | 1720 | Area-ft2-BA | (blank) | (blank) | 1 | 0.51 | 0.43 | 0 | 0
RE-HV-ResHP-19S | Res | Ex | rDXHP | CZ04 | 1800 | Area-ft2-BA | (blank) | (blank) | 1 | 0.53 | 0.44 | 0 | 0
RE-HV-ResHP-19S | Res | Ex | rDXHP | CZ05 | 1880 | Area-ft2-BA | (blank) | (blank) | 1 | 0.69 | 0.59 | 0 | 0
RE-HV-ResHP-19S | Res | Ex | rDXHP | CZ06 | 1790 | Area-ft2-BA | (blank) | (blank) | 1 | 0.23 | 0.16 | 0 | 0
RE-HV-ResHP-19S | Res | Ex | rDXHP | CZ07 | 1750 | Area-ft2-BA | (blank) | (blank) | 1 | 0.2 | 0.14 | 0 | 0
RE-HV-ResHP-19S | Res | Ex | rDXHP | CZ08 | 1800 | Area-ft2-BA | (blank) | (blank) | 1 | 0.33 | 0.24 | 0 | 0
RE-HV-ResHP-19S | Res | Ex | rDXHP | CZ09 | 1570 | Area-ft2-BA | (blank) | (blank) | 1 | 0.42 | 0.31 | 0 | 0
RE-HV-ResHP-19S | Res | Ex | rDXHP | CZ10 | 1850 | Area-ft2-BA | (blank) | (blank) | 1 | 0.69 | 0.55 | 0 | 0
RE-HV-ResHP-19S | Res | Ex | rDXHP | CZ11 | 1660 | Area-ft2-BA | (blank) | (blank) | 1 | 1.18 | 0.98 | 0 | 0
RE-HV-ResHP-19S | Res | Ex | rDXHP | CZ12 | 1650 | Area-ft2-BA | (blank) | (blank) | 1 | 1.04 | 0.89 | 0 | 0
RE-HV-ResHP-19S | Res | Ex | rDXHP | CZ13 | 1610 | Area-ft2-BA | (blank) | (blank) | 1 | 1.28 | 1.03 | 0 | 0
RE-HV-ResHP-19S | Res | Ex | rDXHP | CZ14 | 1550 | Area-ft2-BA | (blank) | (blank) | 1 | 1.19 | 0.94 | 0 | 0
RE-HV-ResHP-19S | Res | Ex | rDXHP | CZ15 | 1440 | Area-ft2-BA | (blank) | (blank) | 1 | 1.24 | 0.91 | 0 | 0
RE-HV-ResHP-19S | Res | Ex | rDXHP | CZ16 | 1760 | Area-ft2-BA | (blank) | (blank) | 1 | 1.47 | 1.33 | 0 | 0
RE-HV-ResHP-19S | Res | New | rDXHP | CZ01 | 1610 | Area-ft2-BA | (blank) | (blank) | 1 | 0.808 | 0.76 | 0 | 0
RE-HV-ResHP-19S | Res | New | rDXHP | CZ02 | 1420 | Area-ft2-BA | (blank) | (blank) | 1 | 0.868 | 0.817 | 1e-05 | 1e-05
RE-HV-ResHP-19S | Res | New | rDXHP | CZ03 | 1390 | Area-ft2-BA | (blank) | (blank) | 1 | 0.447 | 0.356 | 0 | 0
RE-HV-ResHP-19S | Res | New | rDXHP | CZ04 | 1590 | Area-ft2-BA | (blank) | (blank) | 1 | 0.446 | 0.364 | 0 | 0
RE-HV-ResHP-19S | Res | New | rDXHP | CZ05 | 2090 | Area-ft2-BA | (blank) | (blank) | 1 | 0.441 | 0.353 | 0 | 0
RE-HV-ResHP-19S | Res | New | rDXHP | CZ06 | 1710 | Area-ft2-BA | (blank) | (blank) | 1 | 0.165 | 0.0792 | -1e-05 | -1e-05
RE-HV-ResHP-19S | Res | New | rDXHP | CZ07 | 1620 | Area-ft2-BA | (blank) | (blank) | 1 | 0.15 | 0.079 | -1e-05 | -1e-05
RE-HV-ResHP-19S | Res | New | rDXHP | CZ08 | 1390 | Area-ft2-BA | (blank) | (blank) | 1 | 0.23 | 0.144 | -1e-05 | -1e-05
RE-HV-ResHP-19S | Res | New | rDXHP | CZ09 | 1350 | Area-ft2-BA | (blank) | (blank) | 1 | 0.338 | 0.184 | -2e-05 | -2e-05
RE-HV-ResHP-19S | Res | New | rDXHP | CZ10 | 1910 | Area-ft2-BA | (blank) | (blank) | 1 | 0.51 | 0.395 | 0 | 0
RE-HV-ResHP-19S | Res | New | rDXHP | CZ11 | 1700 | Area-ft2-BA | (blank) | (blank) | 1 | 0.977 | 0.714 | -1e-05 | -1e-05
RE-HV-ResHP-19S | Res | New | rDXHP | CZ12 | 1580 | Area-ft2-BA | (blank) | (blank) | 1 | 0.897 | 0.744 | 0 | 0
RE-HV-ResHP-19S | Res | New | rDXHP | CZ13 | 1660 | Area-ft2-BA | (blank) | (blank) | 1 | 0.921 | 0.646 | -1e-05 | -1e-05
RE-HV-ResHP-19S | Res | New | rDXHP | CZ14 | 1550 | Area-ft2-BA | (blank) | (blank) | 1 | 1.03 | 0.712 | -1e-05 | -1e-05
RE-HV-ResHP-19S | Res | New | rDXHP | CZ15 | 1370 | Area-ft2-BA | (blank) | (blank) | 1 | 1.42 | 0.68 | -0.00011 | -0.00011
RE-HV-ResHP-19S | Res | New | rDXHP | CZ16 | 1710 | Area-ft2-BA | (blank) | (blank) | 1 | 1.25 | 0.962 | -3e-05 | -3e-05
RE-HV-ResHP-20S | SFm | Ex | rDXHP | CZ01 | 2160 | Area-ft2-BA | DEER:HVAC_Eff_AC | SummerOnly | 1 | 0.79 | 0.72 | 0 | 0
RE-HV-ResHP-20S | SFm | Ex | rDXHP | CZ02 | 2160 | Area-ft2-BA | DEER:HVAC_Eff_AC | SummerOnly | 1 | 0.9 | 0.79 | 0 | 0
RE-HV-ResHP-20S | SFm | Ex | rDXHP | CZ03 | 2160 | Area-ft2-BA | DEER:HVAC_Eff_AC | SummerOnly | 1 | 0.5 | 0.4 | 0 | 0
RE-HV-ResHP-20S | SFm | Ex | rDXHP | CZ04 | 2160 | Area-ft2-BA | DEER:HVAC_Eff_AC | SummerOnly | 1 | 0.53 | 0.43 | 0 | 0
RE-HV-ResHP-20S | SFm | Ex | rDXHP | CZ05 | 2160 | Area-ft2-BA | DEER:HVAC_Eff_AC | SummerOnly | 1 | 0.65 | 0.54 | 0 | 0
RE-HV-ResHP-20S | SFm | Ex | rDXHP | CZ06 | 2250 | Area-ft2-BA | DEER:HVAC_Eff_AC | SummerOnly | 1 | 0.28 | 0.2 | 0 | 0
RE-HV-ResHP-20S | SFm | Ex | rDXHP | CZ07 | 2250 | Area-ft2-BA | DEER:HVAC_Eff_AC | SummerOnly | 1 | 0.25 | 0.18 | 0 | 0
RE-HV-ResHP-20S | SFm | Ex | rDXHP | CZ08 | 2250 | Area-ft2-BA | DEER:HVAC_Eff_AC | SummerOnly | 1 | 0.35 | 0.26 | 0 | 0
RE-HV-ResHP-20S | SFm | Ex | rDXHP | CZ09 | 1930 | Area-ft2-BA | DEER:HVAC_Eff_AC | SummerOnly | 1 | 0.47 | 0.35 | 0 | 0
RE-HV-ResHP-20S | SFm | Ex | rDXHP | CZ10 | 2070 | Area-ft2-BA | DEER:HVAC_Eff_AC | SummerOnly | 1 | 0.68 | 0.55 | 0 | 0
RE-HV-ResHP-20S | SFm | Ex | rDXHP | CZ11 | 1790 | Area-ft2-BA | DEER:HVAC_Eff_AC | SummerOnly | 1 | 1.19 | 1 | 0 | 0
RE-HV-ResHP-20S | SFm | Ex | rDXHP | CZ12 | 1790 | Area-ft2-BA | DEER:HVAC_Eff_AC | SummerOnly | 1 | 1.07 | 0.91 | 0 | 0
RE-HV-ResHP-20S | SFm | Ex | rDXHP | CZ13 | 1790 | Area-ft2-BA | DEER:HVAC_Eff_AC | SummerOnly | 1 | 1.31 | 1.05 | 0 | 0
RE-HV-ResHP-20S | SFm | Ex | rDXHP | CZ14 | 1630 | Area-ft2-BA | DEER:HVAC_Eff_AC | SummerOnly | 1 | 1.19 | 0.96 | 0 | 0
RE-HV-ResHP-20S | SFm | Ex | rDXHP | CZ15 | 1630 | Area-ft2-BA | DEER:HVAC_Eff_AC | SummerOnly | 1 | 1.19 | 0.88 | 0 | 0
RE-HV-ResHP-20S | SFm | Ex | rDXHP | CZ16 | 1900 | Area-ft2-BA | DEER:HVAC_Eff_AC | SummerOnly | 1 | 1.4 | 1.26 | 0 | 0
RE-HV-ResHP-20S | SFm | New | rDXHP | CZ01 | 2160 | Area-ft2-BA | DEER:HVAC_Eff_AC | SummerOnly | 1 | 0.718 | 0.647 | 1e-06 | 1e-06
RE-HV-ResHP-20S | SFm | New | rDXHP | CZ02 | 2160 | Area-ft2-BA | DEER:HVAC_Eff_AC | SummerOnly | 1 | 0.874 | 0.809 | 0 | 0
RE-HV-ResHP-20S | SFm | New | rDXHP | CZ03 | 2160 | Area-ft2-BA | DEER:HVAC_Eff_AC | SummerOnly | 1 | 0.314 | 0.234 | 1e-06 | 1e-06
RE-HV-ResHP-20S | SFm | New | rDXHP | CZ04 | 2160 | Area-ft2-BA | DEER:HVAC_Eff_AC | SummerOnly | 1 | 0.409 | 0.313 | -1e-06 | -1e-06
RE-HV-ResHP-20S | SFm | New | rDXHP | CZ05 | 2160 | Area-ft2-BA | DEER:HVAC_Eff_AC | SummerOnly | 1 | 0.441 | 0.359 | 0 | 1e-06
RE-HV-ResHP-20S | SFm | New | rDXHP | CZ06 | 2250 | Area-ft2-BA | DEER:HVAC_Eff_AC | SummerOnly | 1 | 0.184 | 0.0857 | 0 | 0
RE-HV-ResHP-20S | SFm | New | rDXHP | CZ07 | 2250 | Area-ft2-BA | DEER:HVAC_Eff_AC | SummerOnly | 1 | 0.172 | 0.0838 | -1e-06 | -1e-06
RE-HV-ResHP-20S | SFm | New | rDXHP | CZ08 | 2250 | Area-ft2-BA | DEER:HVAC_Eff_AC | SummerOnly | 1 | 0.207 | 0.12 | 0 | 0
RE-HV-ResHP-20S | SFm | New | rDXHP | CZ09 | 1930 | Area-ft2-BA | DEER:HVAC_Eff_AC | SummerOnly | 1 | 0.346 | 0.19 | 0 | 0
RE-HV-ResHP-20S | SFm | New | rDXHP | CZ10 | 2070 | Area-ft2-BA | DEER:HVAC_Eff_AC | SummerOnly | 1 | 0.483 | 0.389 | 0 | 0
RE-HV-ResHP-20S | SFm | New | rDXHP | CZ11 | 1790 | Area-ft2-BA | DEER:HVAC_Eff_AC | SummerOnly | 1 | 0.963 | 0.728 | 0 | 0
RE-HV-ResHP-20S | SFm | New | rDXHP | CZ12 | 1790 | Area-ft2-BA | DEER:HVAC_Eff_AC | SummerOnly | 1 | 0.912 | 0.746 | 0 | 0
RE-HV-ResHP-20S | SFm | New | rDXHP | CZ13 | 1790 | Area-ft2-BA | DEER:HVAC_Eff_AC | SummerOnly | 1 | 0.913 | 0.655 | 0 | 0
RE-HV-ResHP-20S | SFm | New | rDXHP | CZ14 | 1630 | Area-ft2-BA | DEER:HVAC_Eff_AC | SummerOnly | 1 | 0.955 | 0.711 | 0 | 0
RE-HV-ResHP-20S | SFm | New | rDXHP | CZ15 | 1630 | Area-ft2-BA | DEER:HVAC_Eff_AC | SummerOnly | 1 | 0.843 | 0.475 | 0 | 0
RE-HV-ResHP-20S | SFm | New | rDXHP | CZ16 | 1900 | Area-ft2-BA | DEER:HVAC_Eff_AC | SummerOnly | 1 | 1.14 | 0.894 | 0 | 0
RE-HV-ResHP-20S | MFm | Ex | rDXHP | CZ01 | 1020 | Area-ft2-BA | DEER:HVAC_Eff_AC | SummerOnly | 1 | 1.33 | 1.31 | 0 | 0
RE-HV-ResHP-20S | MFm | Ex | rDXHP | CZ02 | 1020 | Area-ft2-BA | DEER:HVAC_Eff_AC | SummerOnly | 1 | 1.14 | 1.09 | 0 | 0
RE-HV-ResHP-20S | MFm | Ex | rDXHP | CZ03 | 1020 | Area-ft2-BA | DEER:HVAC_Eff_AC | SummerOnly | 1 | 0.63 | 0.56 | 0 | 0
RE-HV-ResHP-20S | MFm | Ex | rDXHP | CZ04 | 1020 | Area-ft2-BA | DEER:HVAC_Eff_AC | SummerOnly | 1 | 0.65 | 0.59 | 0 | 0
RE-HV-ResHP-20S | MFm | Ex | rDXHP | CZ05 | 1020 | Area-ft2-BA | DEER:HVAC_Eff_AC | SummerOnly | 1 | 1.01 | 0.94 | 0 | 0
RE-HV-ResHP-20S | MFm | Ex | rDXHP | CZ06 | 1020 | Area-ft2-BA | DEER:HVAC_Eff_AC | SummerOnly | 1 | 0.23 | 0.17 | 0 | 0
RE-HV-ResHP-20S | MFm | Ex | rDXHP | CZ07 | 1020 | Area-ft2-BA | DEER:HVAC_Eff_AC | SummerOnly | 1 | 0.2 | 0.15 | 0 | 0
RE-HV-ResHP-20S | MFm | Ex | rDXHP | CZ08 | 1020 | Area-ft2-BA | DEER:HVAC_Eff_AC | SummerOnly | 1 | 0.35 | 0.28 | 0 | 0
RE-HV-ResHP-20S | MFm | Ex | rDXHP | CZ09 | 1020 | Area-ft2-BA | DEER:HVAC_Eff_AC | SummerOnly | 1 | 0.43 | 0.33 | 0 | 0
RE-HV-ResHP-20S | MFm | Ex | rDXHP | CZ10 | 1020 | Area-ft2-BA | DEER:HVAC_Eff_AC | SummerOnly | 1 | 0.85 | 0.74 | 0 | 0
RE-HV-ResHP-20S | MFm | Ex | rDXHP | CZ11 | 1020 | Area-ft2-BA | DEER:HVAC_Eff_AC | SummerOnly | 1 | 1.26 | 1.12 | 0 | 0
RE-HV-ResHP-20S | MFm | Ex | rDXHP | CZ12 | 1020 | Area-ft2-BA | DEER:HVAC_Eff_AC | SummerOnly | 1 | 1.21 | 1.12 | 0 | 0
RE-HV-ResHP-20S | MFm | Ex | rDXHP | CZ13 | 1020 | Area-ft2-BA | DEER:HVAC_Eff_AC | SummerOnly | 1 | 1.42 | 1.22 | 0 | 0
RE-HV-ResHP-20S | MFm | Ex | rDXHP | CZ14 | 1020 | Area-ft2-BA | DEER:HVAC_Eff_AC | SummerOnly | 1 | 1.2 | 1.03 | 0 | 0
RE-HV-ResHP-20S | MFm | Ex | rDXHP | CZ15 | 1020 | Area-ft2-BA | DEER:HVAC_Eff_AC | SummerOnly | 1 | 1.25 | 0.98 | 0 | 0
RE-HV-ResHP-20S | MFm | Ex | rDXHP | CZ16 | 1020 | Area-ft2-BA | DEER:HVAC_Eff_AC | SummerOnly | 1 | 2.11 | 1.99 | 0 | 0
RE-HV-ResHP-20S | MFm | New | rDXHP | CZ01 | 853 | Area-ft2-BA | DEER:HVAC_Eff_AC | SummerOnly | 1 | 0.979 | 0.963 | 1e-06 | 0
RE-HV-ResHP-20S | MFm | New | rDXHP | CZ02 | 1020 | Area-ft2-BA | DEER:HVAC_Eff_AC | SummerOnly | 1 | 0.889 | 0.858 | 6e-06 | 7e-06
RE-HV-ResHP-20S | MFm | New | rDXHP | CZ03 | 1020 | Area-ft2-BA | DEER:HVAC_Eff_AC | SummerOnly | 1 | 0.528 | 0.438 | 2e-06 | 2e-06
RE-HV-ResHP-20S | MFm | New | rDXHP | CZ04 | 1020 | Area-ft2-BA | DEER:HVAC_Eff_AC | SummerOnly | 1 | 0.501 | 0.453 | 6e-06 | 7e-06
RE-HV-ResHP-20S | MFm | New | rDXHP | CZ05 | 1020 | Area-ft2-BA | DEER:HVAC_Eff_AC | SummerOnly | 1 | 0.819 | 0.739 | 6e-06 | 8e-06
RE-HV-ResHP-20S | MFm | New | rDXHP | CZ06 | 1020 | Area-ft2-BA | DEER:HVAC_Eff_AC | SummerOnly | 1 | 0.148 | 0.0915 | -8e-06 | -8e-06
RE-HV-ResHP-20S | MFm | New | rDXHP | CZ07 | 1020 | Area-ft2-BA | DEER:HVAC_Eff_AC | SummerOnly | 1 | 0.143 | 0.0922 | -1.1e-05 | -1e-05
RE-HV-ResHP-20S | MFm | New | rDXHP | CZ08 | 1020 | Area-ft2-BA | DEER:HVAC_Eff_AC | SummerOnly | 1 | 0.231 | 0.16 | -6e-06 | -5e-06
RE-HV-ResHP-20S | MFm | New | rDXHP | CZ09 | 1020 | Area-ft2-BA | DEER:HVAC_Eff_AC | SummerOnly | 1 | 0.264 | 0.167 | -6e-06 | -5e-06
RE-HV-ResHP-20S | MFm | New | rDXHP | CZ10 | 1020 | Area-ft2-BA | DEER:HVAC_Eff_AC | SummerOnly | 1 | 0.614 | 0.502 | -1e-05 | -9e-06
RE-HV-ResHP-20S | MFm | New | rDXHP | CZ11 | 1020 | Area-ft2-BA | DEER:HVAC_Eff_AC | SummerOnly | 1 | 0.943 | 0.784 | -9e-06 | -9e-06
RE-HV-ResHP-20S | MFm | New | rDXHP | CZ12 | 1020 | Area-ft2-BA | DEER:HVAC_Eff_AC | SummerOnly | 1 | 0.936 | 0.856 | -2e-06 | -2e-06
RE-HV-ResHP-20S | MFm | New | rDXHP | CZ13 | 1020 | Area-ft2-BA | DEER:HVAC_Eff_AC | SummerOnly | 1 | 0.98 | 0.777 | -1.1e-05 | -1.1e-05
RE-HV-ResHP-20S | MFm | New | rDXHP | CZ14 | 1020 | Area-ft2-BA | DEER:HVAC_Eff_AC | SummerOnly | 1 | 0.844 | 0.665 | -1.3e-05 | -1.3e-05
RE-HV-ResHP-20S | MFm | New | rDXHP | CZ15 | 1020 | Area-ft2-BA | DEER:HVAC_Eff_AC | SummerOnly | 1 | 0.873 | 0.529 | -2.1e-05 | -2e-05
RE-HV-ResHP-20S | MFm | New | rDXHP | CZ16 | 1020 | Area-ft2-BA | DEER:HVAC_Eff_AC | SummerOnly | 1 | 1.47 | 1.31 | -5e-06 | -4e-06
RE-HV-ResHP-20S | DMo | Ex | rDXHP | CZ01 | 1240 | Area-ft2-BA | DEER:HVAC_Eff_AC | SummerOnly | 1 | 1.01 | 0.94 | 0.0001 | 0.0001
RE-HV-ResHP-20S | DMo | Ex | rDXHP | CZ02 | 1240 | Area-ft2-BA | DEER:HVAC_Eff_AC | SummerOnly | 1 | 1.2 | 1.05 | 0.0001 | 0.0001
RE-HV-ResHP-20S | DMo | Ex | rDXHP | CZ03 | 1240 | Area-ft2-BA | DEER:HVAC_Eff_AC | SummerOnly | 1 | 0.77 | 0.61 | 0 | 0
RE-HV-ResHP-20S | DMo | Ex | rDXHP | CZ04 | 1240 | Area-ft2-BA | DEER:HVAC_Eff_AC | SummerOnly | 1 | 0.75 | 0.61 | 0 | 0
RE-HV-ResHP-20S | DMo | Ex | rDXHP | CZ05 | 1240 | Area-ft2-BA | DEER:HVAC_Eff_AC | SummerOnly | 1 | 0.92 | 0.77 | 0 | 0
RE-HV-ResHP-20S | DMo | Ex | rDXHP | CZ06 | 1240 | Area-ft2-BA | DEER:HVAC_Eff_AC | SummerOnly | 1 | 0.59 | 0.41 | -0.0001 | -0.0001
RE-HV-ResHP-20S | DMo | Ex | rDXHP | CZ07 | 1240 | Area-ft2-BA | DEER:HVAC_Eff_AC | SummerOnly | 1 | 0.54 | 0.39 | 0 | 0
RE-HV-ResHP-20S | DMo | Ex | rDXHP | CZ08 | 1240 | Area-ft2-BA | DEER:HVAC_Eff_AC | SummerOnly | 1 | 0.7 | 0.52 | -0.0001 | -0.0001
RE-HV-ResHP-20S | DMo | Ex | rDXHP | CZ09 | 1240 | Area-ft2-BA | DEER:HVAC_Eff_AC | SummerOnly | 1 | 1.01 | 0.75 | -0.0001 | -0.0001
RE-HV-ResHP-20S | DMo | Ex | rDXHP | CZ10 | 1240 | Area-ft2-BA | DEER:HVAC_Eff_AC | SummerOnly | 1 | 1.35 | 1.05 | 0 | 0
RE-HV-ResHP-20S | DMo | Ex | rDXHP | CZ11 | 1240 | Area-ft2-BA | DEER:HVAC_Eff_AC | SummerOnly | 1 | 2.09 | 1.68 | 0 | 0
RE-HV-ResHP-20S | DMo | Ex | rDXHP | CZ12 | 1240 | Area-ft2-BA | DEER:HVAC_Eff_AC | SummerOnly | 1 | 1.78 | 1.45 | 0 | 0
RE-HV-ResHP-20S | DMo | Ex | rDXHP | CZ13 | 1240 | Area-ft2-BA | DEER:HVAC_Eff_AC | SummerOnly | 1 | 2.04 | 1.61 | -0.0001 | -0.0001
RE-HV-ResHP-20S | DMo | Ex | rDXHP | CZ14 | 1240 | Area-ft2-BA | DEER:HVAC_Eff_AC | SummerOnly | 1 | 2.3 | 1.77 | 0 | 0
RE-HV-ResHP-20S | DMo | Ex | rDXHP | CZ15 | 1240 | Area-ft2-BA | DEER:HVAC_Eff_AC | SummerOnly | 1 | 2.41 | 1.78 | -0.0001 | -0.0001
RE-HV-ResHP-20S | DMo | Ex | rDXHP | CZ16 | 1240 | Area-ft2-BA | DEER:HVAC_Eff_AC | SummerOnly | 1 | 2.36 | 2.06 | -0.0001 | -0.0001
RE-HV-ResHP-20S | DMo | New | rDXHP | CZ01 | 1240 | Area-ft2-BA | DEER:HVAC_Eff_AC | SummerOnly | 1 | 0.738 | 0.681 | 1.6e-05 | 1.6e-05
RE-HV-ResHP-20S | DMo | New | rDXHP | CZ02 | 1240 | Area-ft2-BA | DEER:HVAC_Eff_AC | SummerOnly | 1 | 0.882 | 0.729 | 2.9e-05 | 2.7e-05
RE-HV-ResHP-20S | DMo | New | rDXHP | CZ03 | 1240 | Area-ft2-BA | DEER:HVAC_Eff_AC | SummerOnly | 1 | 0.62 | 0.394 | -4e-05 | -4.1e-05
RE-HV-ResHP-20S | DMo | New | rDXHP | CZ04 | 1240 | Area-ft2-BA | DEER:HVAC_Eff_AC | SummerOnly | 1 | 0.609 | 0.415 | -2.8e-05 | -2.8e-05
RE-HV-ResHP-20S | DMo | New | rDXHP | CZ05 | 1240 | Area-ft2-BA | DEER:HVAC_Eff_AC | SummerOnly | 1 | 0.678 | 0.49 | -3e-05 | -3.3e-05
RE-HV-ResHP-20S | DMo | New | rDXHP | CZ06 | 1240 | Area-ft2-BA | DEER:HVAC_Eff_AC | SummerOnly | 1 | 0.559 | 0.241 | -0.0001 | -0.000101
RE-HV-ResHP-20S | DMo | New | rDXHP | CZ07 | 1240 | Area-ft2-BA | DEER:HVAC_Eff_AC | SummerOnly | 1 | 0.518 | 0.243 | -6.3e-05 | -6.4e-05
RE-HV-ResHP-20S | DMo | New | rDXHP | CZ08 | 1240 | Area-ft2-BA | DEER:HVAC_Eff_AC | SummerOnly | 1 | 0.621 | 0.315 | -8.1e-05 | -8.1e-05
RE-HV-ResHP-20S | DMo | New | rDXHP | CZ09 | 1240 | Area-ft2-BA | DEER:HVAC_Eff_AC | SummerOnly | 1 | 0.878 | 0.425 | -0.00012 | -0.000123
RE-HV-ResHP-20S | DMo | New | rDXHP | CZ10 | 1240 | Area-ft2-BA | DEER:HVAC_Eff_AC | SummerOnly | 1 | 1.02 | 0.61 | -4.5e-05 | -4.8e-05
RE-HV-ResHP-20S | DMo | New | rDXHP | CZ11 | 1240 | Area-ft2-BA | DEER:HVAC_Eff_AC | SummerOnly | 1 | 1.54 | 1.01 | -6e-05 | -6.1e-05
RE-HV-ResHP-20S | DMo | New | rDXHP | CZ12 | 1240 | Area-ft2-BA | DEER:HVAC_Eff_AC | SummerOnly | 1 | 1.33 | 0.904 | -3.6e-05 | -3.7e-05
RE-HV-ResHP-20S | DMo | New | rDXHP | CZ13 | 1240 | Area-ft2-BA | DEER:HVAC_Eff_AC | SummerOnly | 1 | 1.57 | 0.964 | -8.5e-05 | -8.9e-05
RE-HV-ResHP-20S | DMo | New | rDXHP | CZ14 | 1240 | Area-ft2-BA | DEER:HVAC_Eff_AC | SummerOnly | 1 | 1.69 | 1.01 | -4.9e-05 | -5.1e-05
RE-HV-ResHP-20S | DMo | New | rDXHP | CZ15 | 1240 | Area-ft2-BA | DEER:HVAC_Eff_AC | SummerOnly | 1 | 1.82 | 0.903 | -0.000163 | -0.000163
RE-HV-ResHP-20S | DMo | New | rDXHP | CZ16 | 1240 | Area-ft2-BA | DEER:HVAC_Eff_AC | SummerOnly | 1 | 1.7 | 1.27 | -9.6e-05 | -0.000102
RE-HV-ResHP-20S | Res | Ex | rDXHP | CZ01 | 1920 | Area-ft2-BA | (blank) | (blank) | 1 | 0.9 | 0.84 | 0 | 0
RE-HV-ResHP-20S | Res | Ex | rDXHP | CZ02 | 1940 | Area-ft2-BA | (blank) | (blank) | 1 | 0.95 | 0.85 | 0 | 0
RE-HV-ResHP-20S | Res | Ex | rDXHP | CZ03 | 1720 | Area-ft2-BA | (blank) | (blank) | 1 | 0.55 | 0.47 | 0 | 0
RE-HV-ResHP-20S | Res | Ex | rDXHP | CZ04 | 1800 | Area-ft2-BA | (blank) | (blank) | 1 | 0.57 | 0.48 | 0 | 0
RE-HV-ResHP-20S | Res | Ex | rDXHP | CZ05 | 1880 | Area-ft2-BA | (blank) | (blank) | 1 | 0.74 | 0.64 | 0 | 0
RE-HV-ResHP-20S | Res | Ex | rDXHP | CZ06 | 1790 | Area-ft2-BA | (blank) | (blank) | 1 | 0.26 | 0.19 | 0 | 0
RE-HV-ResHP-20S | Res | Ex | rDXHP | CZ07 | 1750 | Area-ft2-BA | (blank) | (blank) | 1 | 0.23 | 0.17 | 0 | 0
RE-HV-ResHP-20S | Res | Ex | rDXHP | CZ08 | 1800 | Area-ft2-BA | (blank) | (blank) | 1 | 0.36 | 0.27 | 0 | 0
RE-HV-ResHP-20S | Res | Ex | rDXHP | CZ09 | 1570 | Area-ft2-BA | (blank) | (blank) | 1 | 0.46 | 0.35 | 0 | 0
RE-HV-ResHP-20S | Res | Ex | rDXHP | CZ10 | 1850 | Area-ft2-BA | (blank) | (blank) | 1 | 0.74 | 0.6 | 0 | 0
RE-HV-ResHP-20S | Res | Ex | rDXHP | CZ11 | 1660 | Area-ft2-BA | (blank) | (blank) | 1 | 1.25 | 1.05 | 0 | 0
RE-HV-ResHP-20S | Res | Ex | rDXHP | CZ12 | 1650 | Area-ft2-BA | (blank) | (blank) | 1 | 1.1 | 0.95 | 0 | 0
RE-HV-ResHP-20S | Res | Ex | rDXHP | CZ13 | 1610 | Area-ft2-BA | (blank) | (blank) | 1 | 1.37 | 1.11 | 0 | 0
RE-HV-ResHP-20S | Res | Ex | rDXHP | CZ14 | 1550 | Area-ft2-BA | (blank) | (blank) | 1 | 1.27 | 1.03 | 0 | 0
RE-HV-ResHP-20S | Res | Ex | rDXHP | CZ15 | 1440 | Area-ft2-BA | (blank) | (blank) | 1 | 1.32 | 0.99 | 0 | 0
RE-HV-ResHP-20S | Res | Ex | rDXHP | CZ16 | 1760 | Area-ft2-BA | (blank) | (blank) | 1 | 1.53 | 1.39 | 0 | 0
RE-HV-ResHP-20S | Res | New | rDXHP | CZ01 | 1610 | Area-ft2-BA | (blank) | (blank) | 1 | 0.828 | 0.781 | 0 | 0
RE-HV-ResHP-20S | Res | New | rDXHP | CZ02 | 1420 | Area-ft2-BA | (blank) | (blank) | 1 | 0.883 | 0.833 | 1e-05 | 1e-05
RE-HV-ResHP-20S | Res | New | rDXHP | CZ03 | 1390 | Area-ft2-BA | (blank) | (blank) | 1 | 0.462 | 0.371 | 0 | 0
RE-HV-ResHP-20S | Res | New | rDXHP | CZ04 | 1590 | Area-ft2-BA | (blank) | (blank) | 1 | 0.465 | 0.383 | 0 | 0
RE-HV-ResHP-20S | Res | New | rDXHP | CZ05 | 2090 | Area-ft2-BA | (blank) | (blank) | 1 | 0.46 | 0.371 | 0 | 0
RE-HV-ResHP-20S | Res | New | rDXHP | CZ06 | 1710 | Area-ft2-BA | (blank) | (blank) | 1 | 0.177 | 0.0917 | -1e-05 | -1e-05
RE-HV-ResHP-20S | Res | New | rDXHP | CZ07 | 1620 | Area-ft2-BA | (blank) | (blank) | 1 | 0.159 | 0.0891 | -1e-05 | -1e-05
RE-HV-ResHP-20S | Res | New | rDXHP | CZ08 | 1390 | Area-ft2-BA | (blank) | (blank) | 1 | 0.241 | 0.155 | -1e-05 | -1e-05
RE-HV-ResHP-20S | Res | New | rDXHP | CZ09 | 1350 | Area-ft2-BA | (blank) | (blank) | 1 | 0.355 | 0.201 | -2e-05 | -2e-05
RE-HV-ResHP-20S | Res | New | rDXHP | CZ10 | 1910 | Area-ft2-BA | (blank) | (blank) | 1 | 0.529 | 0.414 | 0 | 0
RE-HV-ResHP-20S | Res | New | rDXHP | CZ11 | 1700 | Area-ft2-BA | (blank) | (blank) | 1 | 1.02 | 0.761 | -1e-05 | -1e-05
RE-HV-ResHP-20S | Res | New | rDXHP | CZ12 | 1580 | Area-ft2-BA | (blank) | (blank) | 1 | 0.931 | 0.778 | 0 | 0
RE-HV-ResHP-20S | Res | New | rDXHP | CZ13 | 1660 | Area-ft2-BA | (blank) | (blank) | 1 | 0.962 | 0.688 | -1e-05 | -1e-05
RE-HV-ResHP-20S | Res | New | rDXHP | CZ14 | 1550 | Area-ft2-BA | (blank) | (blank) | 1 | 1.09 | 0.765 | -1e-05 | -1e-05
RE-HV-ResHP-20S | Res | New | rDXHP | CZ15 | 1370 | Area-ft2-BA | (blank) | (blank) | 1 | 1.5 | 0.761 | -0.00011 | -0.00011
RE-HV-ResHP-20S | Res | New | rDXHP | CZ16 | 1710 | Area-ft2-BA | (blank) | (blank) | 1 | 1.3 | 1 | -3e-05 | -3e-05
RE-HV-ResHP-21S | SFm | Ex | rDXHP | CZ01 | 2160 | Area-ft2-BA | DEER:HVAC_Eff_AC | SummerOnly | 1 | 0.83 | 0.77 | 0 | 0
RE-HV-ResHP-21S | SFm | Ex | rDXHP | CZ02 | 2160 | Area-ft2-BA | DEER:HVAC_Eff_AC | SummerOnly | 1 | 0.97 | 0.86 | 0 | 0
RE-HV-ResHP-21S | SFm | Ex | rDXHP | CZ03 | 2160 | Area-ft2-BA | DEER:HVAC_Eff_AC | SummerOnly | 1 | 0.55 | 0.45 | 0 | 0
RE-HV-ResHP-21S | SFm | Ex | rDXHP | CZ04 | 2160 | Area-ft2-BA | DEER:HVAC_Eff_AC | SummerOnly | 1 | 0.59 | 0.48 | 0 | 0
RE-HV-ResHP-21S | SFm | Ex | rDXHP | CZ05 | 2160 | Area-ft2-BA | DEER:HVAC_Eff_AC | SummerOnly | 1 | 0.7 | 0.6 | 0 | 0
RE-HV-ResHP-21S | SFm | Ex | rDXHP | CZ06 | 2250 | Area-ft2-BA | DEER:HVAC_Eff_AC | SummerOnly | 1 | 0.32 | 0.24 | 0 | 0
RE-HV-ResHP-21S | SFm | Ex | rDXHP | CZ07 | 2250 | Area-ft2-BA | DEER:HVAC_Eff_AC | SummerOnly | 1 | 0.28 | 0.21 | 0 | 0
RE-HV-ResHP-21S | SFm | Ex | rDXHP | CZ08 | 2250 | Area-ft2-BA | DEER:HVAC_Eff_AC | SummerOnly | 1 | 0.39 | 0.3 | 0 | 0
RE-HV-ResHP-21S | SFm | Ex | rDXHP | CZ09 | 1930 | Area-ft2-BA | DEER:HVAC_Eff_AC | SummerOnly | 1 | 0.51 | 0.4 | 0 | 0
RE-HV-ResHP-21S | SFm | Ex | rDXHP | CZ10 | 2070 | Area-ft2-BA | DEER:HVAC_Eff_AC | SummerOnly | 1 | 0.74 | 0.6 | 0 | 0
RE-HV-ResHP-21S | SFm | Ex | rDXHP | CZ11 | 1790 | Area-ft2-BA | DEER:HVAC_Eff_AC | SummerOnly | 1 | 1.28 | 1.08 | 0 | 0
RE-HV-ResHP-21S | SFm | Ex | rDXHP | CZ12 | 1790 | Area-ft2-BA | DEER:HVAC_Eff_AC | SummerOnly | 1 | 1.14 | 0.99 | 0 | 0
RE-HV-ResHP-21S | SFm | Ex | rDXHP | CZ13 | 1790 | Area-ft2-BA | DEER:HVAC_Eff_AC | SummerOnly | 1 | 1.4 | 1.15 | 0 | 0
RE-HV-ResHP-21S | SFm | Ex | rDXHP | CZ14 | 1630 | Area-ft2-BA | DEER:HVAC_Eff_AC | SummerOnly | 1 | 1.27 | 1.05 | 0 | 0
RE-HV-ResHP-21S | SFm | Ex | rDXHP | CZ15 | 1630 | Area-ft2-BA | DEER:HVAC_Eff_AC | SummerOnly | 1 | 1.25 | 0.95 | 0 | 0
RE-HV-ResHP-21S | SFm | Ex | rDXHP | CZ16 | 1900 | Area-ft2-BA | DEER:HVAC_Eff_AC | SummerOnly | 1 | 1.45 | 1.32 | 0 | 0
RE-HV-ResHP-21S | SFm | New | rDXHP | CZ01 | 2160 | Area-ft2-BA | DEER:HVAC_Eff_AC | SummerOnly | 1 | 0.757 | 0.686 | 1e-06 | 1e-06
RE-HV-ResHP-21S | SFm | New | rDXHP | CZ02 | 2160 | Area-ft2-BA | DEER:HVAC_Eff_AC | SummerOnly | 1 | 0.904 | 0.838 | 0 | 0
RE-HV-ResHP-21S | SFm | New | rDXHP | CZ03 | 2160 | Area-ft2-BA | DEER:HVAC_Eff_AC | SummerOnly | 1 | 0.334 | 0.254 | 1e-06 | 1e-06
RE-HV-ResHP-21S | SFm | New | rDXHP | CZ04 | 2160 | Area-ft2-BA | DEER:HVAC_Eff_AC | SummerOnly | 1 | 0.437 | 0.342 | -1e-06 | -1e-06
RE-HV-ResHP-21S | SFm | New | rDXHP | CZ05 | 2160 | Area-ft2-BA | DEER:HVAC_Eff_AC | SummerOnly | 1 | 0.461 | 0.379 | 0 | 1e-06
RE-HV-ResHP-21S | SFm | New | rDXHP | CZ06 | 2250 | Area-ft2-BA | DEER:HVAC_Eff_AC | SummerOnly | 1 | 0.201 | 0.103 | 0 | 0
RE-HV-ResHP-21S | SFm | New | rDXHP | CZ07 | 2250 | Area-ft2-BA | DEER:HVAC_Eff_AC | SummerOnly | 1 | 0.188 | 0.0991 | -1e-06 | -1e-06
RE-HV-ResHP-21S | SFm | New | rDXHP | CZ08 | 2250 | Area-ft2-BA | DEER:HVAC_Eff_AC | SummerOnly | 1 | 0.219 | 0.132 | 0 | 0
RE-HV-ResHP-21S | SFm | New | rDXHP | CZ09 | 1930 | Area-ft2-BA | DEER:HVAC_Eff_AC | SummerOnly | 1 | 0.362 | 0.207 | 0 | 0
RE-HV-ResHP-21S | SFm | New | rDXHP | CZ10 | 2070 | Area-ft2-BA | DEER:HVAC_Eff_AC | SummerOnly | 1 | 0.501 | 0.407 | 0 | 0
RE-HV-ResHP-21S | SFm | New | rDXHP | CZ11 | 1790 | Area-ft2-BA | DEER:HVAC_Eff_AC | SummerOnly | 1 | 1.01 | 0.774 | 0 | 0
RE-HV-ResHP-21S | SFm | New | rDXHP | CZ12 | 1790 | Area-ft2-BA | DEER:HVAC_Eff_AC | SummerOnly | 1 | 0.956 | 0.79 | 0 | 0
RE-HV-ResHP-21S | SFm | New | rDXHP | CZ13 | 1790 | Area-ft2-BA | DEER:HVAC_Eff_AC | SummerOnly | 1 | 0.955 | 0.696 | 0 | 0
RE-HV-ResHP-21S | SFm | New | rDXHP | CZ14 | 1630 | Area-ft2-BA | DEER:HVAC_Eff_AC | SummerOnly | 1 | 0.999 | 0.756 | 0 | 0
RE-HV-ResHP-21S | SFm | New | rDXHP | CZ15 | 1630 | Area-ft2-BA | DEER:HVAC_Eff_AC | SummerOnly | 1 | 0.879 | 0.511 | 0 | 0
RE-HV-ResHP-21S | SFm | New | rDXHP | CZ16 | 1900 | Area-ft2-BA | DEER:HVAC_Eff_AC | SummerOnly | 1 | 1.18 | 0.932 | 0 | 0
RE-HV-ResHP-21S | MFm | Ex | rDXHP | CZ01 | 1020 | Area-ft2-BA | DEER:HVAC_Eff_AC | SummerOnly | 1 | 1.35 | 1.32 | 0 | 0
RE-HV-ResHP-21S | MFm | Ex | rDXHP | CZ02 | 1020 | Area-ft2-BA | DEER:HVAC_Eff_AC | SummerOnly | 1 | 1.16 | 1.11 | 0 | 0
RE-HV-ResHP-21S | MFm | Ex | rDXHP | CZ03 | 1020 | Area-ft2-BA | DEER:HVAC_Eff_AC | SummerOnly | 1 | 0.66 | 0.59 | 0 | 0
RE-HV-ResHP-21S | MFm | Ex | rDXHP | CZ04 | 1020 | Area-ft2-BA | DEER:HVAC_Eff_AC | SummerOnly | 1 | 0.69 | 0.62 | 0 | 0
RE-HV-ResHP-21S | MFm | Ex | rDXHP | CZ05 | 1020 | Area-ft2-BA | DEER:HVAC_Eff_AC | SummerOnly | 1 | 1.05 | 0.97 | 0 | 0
RE-HV-ResHP-21S | MFm | Ex | rDXHP | CZ06 | 1020 | Area-ft2-BA | DEER:HVAC_Eff_AC | SummerOnly | 1 | 0.25 | 0.19 | 0 | 0
RE-HV-ResHP-21S | MFm | Ex | rDXHP | CZ07 | 1020 | Area-ft2-BA | DEER:HVAC_Eff_AC | SummerOnly | 1 | 0.21 | 0.17 | 0 | 0
RE-HV-ResHP-21S | MFm | Ex | rDXHP | CZ08 | 1020 | Area-ft2-BA | DEER:HVAC_Eff_AC | SummerOnly | 1 | 0.38 | 0.31 | 0 | 0
RE-HV-ResHP-21S | MFm | Ex | rDXHP | CZ09 | 1020 | Area-ft2-BA | DEER:HVAC_Eff_AC | SummerOnly | 1 | 0.46 | 0.36 | 0 | 0
RE-HV-ResHP-21S | MFm | Ex | rDXHP | CZ10 | 1020 | Area-ft2-BA | DEER:HVAC_Eff_AC | SummerOnly | 1 | 0.88 | 0.77 | 0 | 0
RE-HV-ResHP-21S | MFm | Ex | rDXHP | CZ11 | 1020 | Area-ft2-BA | DEER:HVAC_Eff_AC | SummerOnly | 1 | 1.3 | 1.16 | 0 | 0
RE-HV-ResHP-21S | MFm | Ex | rDXHP | CZ12 | 1020 | Area-ft2-BA | DEER:HVAC_Eff_AC | SummerOnly | 1 | 1.24 | 1.15 | 0 | 0
RE-HV-ResHP-21S | MFm | Ex | rDXHP | CZ13 | 1020 | Area-ft2-BA | DEER:HVAC_Eff_AC | SummerOnly | 1 | 1.48 | 1.28 | 0 | 0
RE-HV-ResHP-21S | MFm | Ex | rDXHP | CZ14 | 1020 | Area-ft2-BA | DEER:HVAC_Eff_AC | SummerOnly | 1 | 1.24 | 1.07 | 0 | 0
RE-HV-ResHP-21S | MFm | Ex | rDXHP | CZ15 | 1020 | Area-ft2-BA | DEER:HVAC_Eff_AC | SummerOnly | 1 | 1.31 | 1.04 | 0 | 0
RE-HV-ResHP-21S | MFm | Ex | rDXHP | CZ16 | 1020 | Area-ft2-BA | DEER:HVAC_Eff_AC | SummerOnly | 1 | 2.16 | 2.03 | 0 | 0
RE-HV-ResHP-21S | MFm | New | rDXHP | CZ01 | 853 | Area-ft2-BA | DEER:HVAC_Eff_AC | SummerOnly | 1 | 0.982 | 0.966 | 1e-06 | 0
RE-HV-ResHP-21S | MFm | New | rDXHP | CZ02 | 1020 | Area-ft2-BA | DEER:HVAC_Eff_AC | SummerOnly | 1 | 0.898 | 0.867 | 6e-06 | 7e-06
RE-HV-ResHP-21S | MFm | New | rDXHP | CZ03 | 1020 | Area-ft2-BA | DEER:HVAC_Eff_AC | SummerOnly | 1 | 0.54 | 0.45 | 2e-06 | 2e-06
RE-HV-ResHP-21S | MFm | New | rDXHP | CZ04 | 1020 | Area-ft2-BA | DEER:HVAC_Eff_AC | SummerOnly | 1 | 0.512 | 0.464 | 6e-06 | 7e-06
RE-HV-ResHP-21S | MFm | New | rDXHP | CZ05 | 1020 | Area-ft2-BA | DEER:HVAC_Eff_AC | SummerOnly | 1 | 0.831 | 0.751 | 6e-06 | 8e-06
RE-HV-ResHP-21S | MFm | New | rDXHP | CZ06 | 1020 | Area-ft2-BA | DEER:HVAC_Eff_AC | SummerOnly | 1 | 0.154 | 0.0976 | -8e-06 | -8e-06
RE-HV-ResHP-21S | MFm | New | rDXHP | CZ07 | 1020 | Area-ft2-BA | DEER:HVAC_Eff_AC | SummerOnly | 1 | 0.148 | 0.0974 | -1.1e-05 | -1e-05
RE-HV-ResHP-21S | MFm | New | rDXHP | CZ08 | 1020 | Area-ft2-BA | DEER:HVAC_Eff_AC | SummerOnly | 1 | 0.238 | 0.168 | -6e-06 | -5e-06
RE-HV-ResHP-21S | MFm | New | rDXHP | CZ09 | 1020 | Area-ft2-BA | DEER:HVAC_Eff_AC | SummerOnly | 1 | 0.275 | 0.178 | -6e-06 | -5e-06
RE-HV-ResHP-21S | MFm | New | rDXHP | CZ10 | 1020 | Area-ft2-BA | DEER:HVAC_Eff_AC | SummerOnly | 1 | 0.627 | 0.514 | -1e-05 | -9e-06
RE-HV-ResHP-21S | MFm | New | rDXHP | CZ11 | 1020 | Area-ft2-BA | DEER:HVAC_Eff_AC | SummerOnly | 1 | 0.962 | 0.803 | -9e-06 | -9e-06
RE-HV-ResHP-21S | MFm | New | rDXHP | CZ12 | 1020 | Area-ft2-BA | DEER:HVAC_Eff_AC | SummerOnly | 1 | 0.949 | 0.869 | -2e-06 | -2e-06
RE-HV-ResHP-21S | MFm | New | rDXHP | CZ13 | 1020 | Area-ft2-BA | DEER:HVAC_Eff_AC | SummerOnly | 1 | 1 | 0.801 | -1.1e-05 | -1.1e-05
RE-HV-ResHP-21S | MFm | New | rDXHP | CZ14 | 1020 | Area-ft2-BA | DEER:HVAC_Eff_AC | SummerOnly | 1 | 0.863 | 0.684 | -1.3e-05 | -1.3e-05
RE-HV-ResHP-21S | MFm | New | rDXHP | CZ15 | 1020 | Area-ft2-BA | DEER:HVAC_Eff_AC | SummerOnly | 1 | 0.904 | 0.559 | -2.1e-05 | -2e-05
RE-HV-ResHP-21S | MFm | New | rDXHP | CZ16 | 1020 | Area-ft2-BA | DEER:HVAC_Eff_AC | SummerOnly | 1 | 1.49 | 1.33 | -5e-06 | -4e-06
RE-HV-ResHP-21S | DMo | Ex | rDXHP | CZ01 | 1240 | Area-ft2-BA | DEER:HVAC_Eff_AC | SummerOnly | 1 | 1.05 | 0.99 | 0.0001 | 0.0001
RE-HV-ResHP-21S | DMo | Ex | rDXHP | CZ02 | 1240 | Area-ft2-BA | DEER:HVAC_Eff_AC | SummerOnly | 1 | 1.27 | 1.13 | 0.0001 | 0.0001
RE-HV-ResHP-21S | DMo | Ex | rDXHP | CZ03 | 1240 | Area-ft2-BA | DEER:HVAC_Eff_AC | SummerOnly | 1 | 0.83 | 0.67 | 0 | 0
RE-HV-ResHP-21S | DMo | Ex | rDXHP | CZ04 | 1240 | Area-ft2-BA | DEER:HVAC_Eff_AC | SummerOnly | 1 | 0.81 | 0.67 | 0 | 0
RE-HV-ResHP-21S | DMo | Ex | rDXHP | CZ05 | 1240 | Area-ft2-BA | DEER:HVAC_Eff_AC | SummerOnly | 1 | 0.99 | 0.83 | 0 | 0
RE-HV-ResHP-21S | DMo | Ex | rDXHP | CZ06 | 1240 | Area-ft2-BA | DEER:HVAC_Eff_AC | SummerOnly | 1 | 0.65 | 0.47 | -0.0001 | -0.0001
RE-HV-ResHP-21S | DMo | Ex | rDXHP | CZ07 | 1240 | Area-ft2-BA | DEER:HVAC_Eff_AC | SummerOnly | 1 | 0.58 | 0.43 | 0 | 0
RE-HV-ResHP-21S | DMo | Ex | rDXHP | CZ08 | 1240 | Area-ft2-BA | DEER:HVAC_Eff_AC | SummerOnly | 1 | 0.75 | 0.56 | -0.0001 | -0.0001
RE-HV-ResHP-21S | DMo | Ex | rDXHP | CZ09 | 1240 | Area-ft2-BA | DEER:HVAC_Eff_AC | SummerOnly | 1 | 1.07 | 0.82 | -0.0001 | -0.0001
RE-HV-ResHP-21S | DMo | Ex | rDXHP | CZ10 | 1240 | Area-ft2-BA | DEER:HVAC_Eff_AC | SummerOnly | 1 | 1.45 | 1.15 | 0 | 0
RE-HV-ResHP-21S | DMo | Ex | rDXHP | CZ11 | 1240 | Area-ft2-BA | DEER:HVAC_Eff_AC | SummerOnly | 1 | 2.23 | 1.82 | 0 | 0
RE-HV-ResHP-21S | DMo | Ex | rDXHP | CZ12 | 1240 | Area-ft2-BA | DEER:HVAC_Eff_AC | SummerOnly | 1 | 1.91 | 1.58 | 0 | 0
RE-HV-ResHP-21S | DMo | Ex | rDXHP | CZ13 | 1240 | Area-ft2-BA | DEER:HVAC_Eff_AC | SummerOnly | 1 | 2.17 | 1.74 | -0.0001 | -0.0001
RE-HV-ResHP-21S | DMo | Ex | rDXHP | CZ14 | 1240 | Area-ft2-BA | DEER:HVAC_Eff_AC | SummerOnly | 1 | 2.49 | 1.96 | 0 | 0
RE-HV-ResHP-21S | DMo | Ex | rDXHP | CZ15 | 1240 | Area-ft2-BA | DEER:HVAC_Eff_AC | SummerOnly | 1 | 2.54 | 1.92 | -0.0001 | -0.0001
RE-HV-ResHP-21S | DMo | Ex | rDXHP | CZ16 | 1240 | Area-ft2-BA | DEER:HVAC_Eff_AC | SummerOnly | 1 | 2.46 | 2.16 | -0.0001 | -0.0001
RE-HV-ResHP-21S | DMo | New | rDXHP | CZ01 | 1240 | Area-ft2-BA | DEER:HVAC_Eff_AC | SummerOnly | 1 | 0.753 | 0.696 | 1.6e-05 | 1.6e-05
RE-HV-ResHP-21S | DMo | New | rDXHP | CZ02 | 1240 | Area-ft2-BA | DEER:HVAC_Eff_AC | SummerOnly | 1 | 0.921 | 0.768 | 2.9e-05 | 2.7e-05
RE-HV-ResHP-21S | DMo | New | rDXHP | CZ03 | 1240 | Area-ft2-BA | DEER:HVAC_Eff_AC | SummerOnly | 1 | 0.653 | 0.426 | -4e-05 | -4.1e-05
RE-HV-ResHP-21S | DMo | New | rDXHP | CZ04 | 1240 | Area-ft2-BA | DEER:HVAC_Eff_AC | SummerOnly | 1 | 0.638 | 0.444 | -2.8e-05 | -2.8e-05
RE-HV-ResHP-21S | DMo | New | rDXHP | CZ05 | 1240 | Area-ft2-BA | DEER:HVAC_Eff_AC | SummerOnly | 1 | 0.708 | 0.52 | -3e-05 | -3.3e-05
RE-HV-ResHP-21S | DMo | New | rDXHP | CZ06 | 1240 | Area-ft2-BA | DEER:HVAC_Eff_AC | SummerOnly | 1 | 0.591 | 0.274 | -0.0001 | -0.000101
RE-HV-ResHP-21S | DMo | New | rDXHP | CZ07 | 1240 | Area-ft2-BA | DEER:HVAC_Eff_AC | SummerOnly | 1 | 0.546 | 0.27 | -6.3e-05 | -6.4e-05
RE-HV-ResHP-21S | DMo | New | rDXHP | CZ08 | 1240 | Area-ft2-BA | DEER:HVAC_Eff_AC | SummerOnly | 1 | 0.652 | 0.346 | -8.1e-05 | -8.1e-05
RE-HV-ResHP-21S | DMo | New | rDXHP | CZ09 | 1240 | Area-ft2-BA | DEER:HVAC_Eff_AC | SummerOnly | 1 | 0.919 | 0.466 | -0.00012 | -0.000123
RE-HV-ResHP-21S | DMo | New | rDXHP | CZ10 | 1240 | Area-ft2-BA | DEER:HVAC_Eff_AC | SummerOnly | 1 | 1.08 | 0.668 | -4.5e-05 | -4.8e-05
RE-HV-ResHP-21S | DMo | New | rDXHP | CZ11 | 1240 | Area-ft2-BA | DEER:HVAC_Eff_AC | SummerOnly | 1 | 1.62 | 1.08 | -6e-05 | -6.1e-05
RE-HV-ResHP-21S | DMo | New | rDXHP | CZ12 | 1240 | Area-ft2-BA | DEER:HVAC_Eff_AC | SummerOnly | 1 | 1.4 | 0.975 | -3.6e-05 | -3.7e-05
RE-HV-ResHP-21S | DMo | New | rDXHP | CZ13 | 1240 | Area-ft2-BA | DEER:HVAC_Eff_AC | SummerOnly | 1 | 1.65 | 1.04 | -8.5e-05 | -8.9e-05
RE-HV-ResHP-21S | DMo | New | rDXHP | CZ14 | 1240 | Area-ft2-BA | DEER:HVAC_Eff_AC | SummerOnly | 1 | 1.79 | 1.12 | -4.9e-05 | -5.1e-05
RE-HV-ResHP-21S | DMo | New | rDXHP | CZ15 | 1240 | Area-ft2-BA | DEER:HVAC_Eff_AC | SummerOnly | 1 | 1.91 | 0.994 | -0.000163 | -0.000163
RE-HV-ResHP-21S | DMo | New | rDXHP | CZ16 | 1240 | Area-ft2-BA | DEER:HVAC_Eff_AC | SummerOnly | 1 | 1.76 | 1.33 | -9.6e-05 | -0.000102
RE-HV-ResHP-21S | Res | Ex | rDXHP | CZ01 | 1920 | Area-ft2-BA | (blank) | (blank) | 1 | 0.94 | 0.88 | 0 | 0
RE-HV-ResHP-21S | Res | Ex | rDXHP | CZ02 | 1940 | Area-ft2-BA | (blank) | (blank) | 1 | 1.01 | 0.91 | 0 | 0
RE-HV-ResHP-21S | Res | Ex | rDXHP | CZ03 | 1720 | Area-ft2-BA | (blank) | (blank) | 1 | 0.6 | 0.51 | 0 | 0
RE-HV-ResHP-21S | Res | Ex | rDXHP | CZ04 | 1800 | Area-ft2-BA | (blank) | (blank) | 1 | 0.62 | 0.53 | 0 | 0
RE-HV-ResHP-21S | Res | Ex | rDXHP | CZ05 | 1880 | Area-ft2-BA | (blank) | (blank) | 1 | 0.79 | 0.69 | 0 | 0
RE-HV-ResHP-21S | Res | Ex | rDXHP | CZ06 | 1790 | Area-ft2-BA | (blank) | (blank) | 1 | 0.29 | 0.22 | 0 | 0
RE-HV-ResHP-21S | Res | Ex | rDXHP | CZ07 | 1750 | Area-ft2-BA | (blank) | (blank) | 1 | 0.25 | 0.19 | 0 | 0
RE-HV-ResHP-21S | Res | Ex | rDXHP | CZ08 | 1800 | Area-ft2-BA | (blank) | (blank) | 1 | 0.39 | 0.3 | 0 | 0
RE-HV-ResHP-21S | Res | Ex | rDXHP | CZ09 | 1570 | Area-ft2-BA | (blank) | (blank) | 1 | 0.5 | 0.39 | 0 | 0
RE-HV-ResHP-21S | Res | Ex | rDXHP | CZ10 | 1850 | Area-ft2-BA | (blank) | (blank) | 1 | 0.79 | 0.65 | 0 | 0
RE-HV-ResHP-21S | Res | Ex | rDXHP | CZ11 | 1660 | Area-ft2-BA | (blank) | (blank) | 1 | 1.34 | 1.13 | 0 | 0
RE-HV-ResHP-21S | Res | Ex | rDXHP | CZ12 | 1650 | Area-ft2-BA | (blank) | (blank) | 1 | 1.17 | 1.02 | 0 | 0
RE-HV-ResHP-21S | Res | Ex | rDXHP | CZ13 | 1610 | Area-ft2-BA | (blank) | (blank) | 1 | 1.45 | 1.2 | 0 | 0
RE-HV-ResHP-21S | Res | Ex | rDXHP | CZ14 | 1550 | Area-ft2-BA | (blank) | (blank) | 1 | 1.36 | 1.12 | 0 | 0
RE-HV-ResHP-21S | Res | Ex | rDXHP | CZ15 | 1440 | Area-ft2-BA | (blank) | (blank) | 1 | 1.38 | 1.06 | 0 | 0
RE-HV-ResHP-21S | Res | Ex | rDXHP | CZ16 | 1760 | Area-ft2-BA | (blank) | (blank) | 1 | 1.59 | 1.45 | 0 | 0
RE-HV-ResHP-21S | Res | New | rDXHP | CZ01 | 1610 | Area-ft2-BA | (blank) | (blank) | 1 | 0.852 | 0.804 | 0 | 0
RE-HV-ResHP-21S | Res | New | rDXHP | CZ02 | 1420 | Area-ft2-BA | (blank) | (blank) | 1 | 0.901 | 0.851 | 1e-05 | 1e-05
RE-HV-ResHP-21S | Res | New | rDXHP | CZ03 | 1390 | Area-ft2-BA | (blank) | (blank) | 1 | 0.477 | 0.386 | 0 | 0
RE-HV-ResHP-21S | Res | New | rDXHP | CZ04 | 1590 | Area-ft2-BA | (blank) | (blank) | 1 | 0.485 | 0.404 | 0 | 0
RE-HV-ResHP-21S | Res | New | rDXHP | CZ05 | 2090 | Area-ft2-BA | (blank) | (blank) | 1 | 0.481 | 0.392 | 0 | 0
RE-HV-ResHP-21S | Res | New | rDXHP | CZ06 | 1710 | Area-ft2-BA | (blank) | (blank) | 1 | 0.19 | 0.105 | -1e-05 | -1e-05
RE-HV-ResHP-21S | Res | New | rDXHP | CZ07 | 1620 | Area-ft2-BA | (blank) | (blank) | 1 | 0.17 | 0.0993 | -1e-05 | -1e-05
RE-HV-ResHP-21S | Res | New | rDXHP | CZ08 | 1390 | Area-ft2-BA | (blank) | (blank) | 1 | 0.25 | 0.165 | -1e-05 | -1e-05
RE-HV-ResHP-21S | Res | New | rDXHP | CZ09 | 1350 | Area-ft2-BA | (blank) | (blank) | 1 | 0.37 | 0.217 | -2e-05 | -2e-05
RE-HV-ResHP-21S | Res | New | rDXHP | CZ10 | 1910 | Area-ft2-BA | (blank) | (blank) | 1 | 0.549 | 0.434 | 0 | 0
RE-HV-ResHP-21S | Res | New | rDXHP | CZ11 | 1700 | Area-ft2-BA | (blank) | (blank) | 1 | 1.07 | 0.808 | -1e-05 | -1e-05
RE-HV-ResHP-21S | Res | New | rDXHP | CZ12 | 1580 | Area-ft2-BA | (blank) | (blank) | 1 | 0.969 | 0.815 | 0 | 0
RE-HV-ResHP-21S | Res | New | rDXHP | CZ13 | 1660 | Area-ft2-BA | (blank) | (blank) | 1 | 1 | 0.729 | -1e-05 | -1e-05
RE-HV-ResHP-21S | Res | New | rDXHP | CZ14 | 1550 | Area-ft2-BA | (blank) | (blank) | 1 | 1.14 | 0.822 | -1e-05 | -1e-05
RE-HV-ResHP-21S | Res | New | rDXHP | CZ15 | 1370 | Area-ft2-BA | (blank) | (blank) | 1 | 1.57 | 0.834 | -0.00011 | -0.00011
RE-HV-ResHP-21S | Res | New | rDXHP | CZ16 | 1710 | Area-ft2-BA | (blank) | (blank) | 1 | 1.34 | 1.05 | -3e-05 | -3e-05
Grand Total | [8 empty] | 768 | 0.82588 | 0.64002 | -1.2828e-05 | -1.2969e-05

## Chart kWh, WB
PA | Any
EnergyImpactID | RE-HV-ResHP-16S
BldgHVAC | rDXHP
|  | Version | Values
DEER2024
BldgType | BldgLoc | Avg. Pre-kWh, WB | Avg. Std-kWh, WB
Res | CZ01 | 0.8 | 0.746
| CZ02 | 0.8305 | 0.75
| CZ03 | 0.4305 | 0.34
| CZ04 | 0.434 | 0.348
| CZ05 | 0.511 | 0.417
| CZ06 | 0.155 | 0.07715
| CZ07 | 0.1405 | 0.07515
| CZ08 | 0.228 | 0.14
| CZ09 | 0.304 | 0.1725
| CZ10 | 0.514 | 0.3925
| CZ11 | 0.937 | 0.705
| CZ12 | 0.873 | 0.722
| CZ13 | 0.937 | 0.675
| CZ14 | 0.9355 | 0.6545
| CZ15 | 1.03 | 0.505
| CZ16 | 1.24 | 1.0225
SFm | CZ01 | 0.6705 | 0.6
| CZ02 | 0.7815 | 0.6885
| CZ03 | 0.32 | 0.23
| CZ04 | 0.374 | 0.271
| CZ05 | 0.4535 | 0.358
| CZ06 | 0.1585 | 0.06945
| CZ07 | 0.1405 | 0.0613
| CZ08 | 0.2045 | 0.11105
| CZ09 | 0.2995 | 0.1615
| CZ10 | 0.4715 | 0.355
| CZ11 | 0.884 | 0.6715
| CZ12 | 0.8325 | 0.67
| CZ13 | 0.886 | 0.632
| CZ14 | 0.8625 | 0.6255
| CZ15 | 0.7505 | 0.4165
| CZ16 | 1.1085 | 0.922
MFm | CZ01 | 1.135 | 1.117
| CZ02 | 0.972 | 0.926
| CZ03 | 0.5155 | 0.4355
| CZ04 | 0.52 | 0.461
| CZ05 | 0.846 | 0.771
| CZ06 | 0.1395 | 0.08625
| CZ07 | 0.1335 | 0.0832
| CZ08 | 0.2325 | 0.162
| CZ09 | 0.267 | 0.1735
| CZ10 | 0.6415 | 0.5305
| CZ11 | 0.9785 | 0.829
| CZ12 | 0.9975 | 0.9125
| CZ13 | 1.0405 | 0.839
| CZ14 | 0.8845 | 0.7095
| CZ15 | 0.8395 | 0.5275
| CZ16 | 1.67 | 1.525
DMo | CZ01 | 0.802 | 0.7385
| CZ02 | 0.8855 | 0.7345
| CZ03 | 0.532 | 0.3335
| CZ04 | 0.532 | 0.36
| CZ05 | 0.6485 | 0.4795
| CZ06 | 0.3885 | 0.1396
| CZ07 | 0.3695 | 0.1565
| CZ08 | 0.476 | 0.233
| CZ09 | 0.688 | 0.332
| CZ10 | 0.879 | 0.5255
| CZ11 | 1.42 | 0.948
| CZ12 | 1.23 | 0.848
| CZ13 | 1.385 | 0.8645
| CZ14 | 1.48 | 0.878
| CZ15 | 1.53 | 0.7615
| CZ16 | 1.725 | 1.36
Grand Total |  | 0.72316 | 0.53698

## Chart kWh, EU (hidden)
PA | - all -
EnergyImpactID | - all -
BldgHVAC | - all -
|  | Version | Data
DEER2024
BldgType | BldgLoc | Avg. Pre-kWh, EU | Avg. Std-kWh, EU
DMo | CZ01
CZ02
CZ03
CZ04
CZ05
CZ06
CZ07
CZ08
CZ09
CZ10
CZ11
CZ12
CZ13
CZ14
CZ15
CZ16
MFm | CZ01
CZ02
CZ03
CZ04
CZ05
CZ06
CZ07
CZ08
CZ09
CZ10
CZ11
CZ12
CZ13
CZ14
CZ15
CZ16
SFm | CZ01
CZ02
CZ03
CZ04
CZ05
CZ06
CZ07
CZ08
CZ09
CZ10
CZ11
CZ12
CZ13
CZ14
CZ15
CZ16
Total Result

## Chart kW, WB
PA | Any
EnergyImpactID | RE-HV-ResHP-16S
BldgHVAC | rDXHP
|  | Version | Values
DEER2024
BldgType | BldgLoc | Avg. Pre-kW, WB | Avg. Std-kW, WB
Res | CZ01 | 8e-05 | 3.5e-05
| CZ02 | 0.000165 | 8.5e-05
| CZ03 | 0.00018 | 0.0001
| CZ04 | 0.00019 | 9.5e-05
| CZ05 | 0.00013 | 7e-05
| CZ06 | 0.00011 | 6e-05
| CZ07 | 0.00015 | 8e-05
| CZ08 | 0.000175 | 9.5e-05
| CZ09 | 0.00022 | 0.00012
| CZ10 | 0.00018 | 9e-05
| CZ11 | 0.000335 | 0.00016
| CZ12 | 0.00024 | 0.00012
| CZ13 | 0.000345 | 0.000165
| CZ14 | 0.000285 | 0.000125
| CZ15 | 0.000485 | 0.000225
| CZ16 | 0.00029 | 0.000135
DMo | CZ01 | 0.000152 | 5.55e-05
| CZ02 | 0.0003675 | 0.0001725
| CZ03 | 0.0003605 | 0.000192
| CZ04 | 0.000378 | 0.0001775
| CZ05 | 0.000289 | 0.0001515
| CZ06 | 0.000261 | 0.0001355
| CZ07 | 0.0003055 | 0.0001615
| CZ08 | 0.0003535 | 0.0001835
| CZ09 | 0.0004525 | 0.000246
| CZ10 | 0.000423 | 0.000194
| CZ11 | 0.0006915 | 0.000337
| CZ12 | 0.0005945 | 0.000296
| CZ13 | 0.0006525 | 0.0003065
| CZ14 | 0.0006155 | 0.00027
| CZ15 | 0.000744 | 0.000368
| CZ16 | 0.0005375 | 0.0002765
MFm | CZ01 | 5.7e-05 | 3e-05
| CZ02 | 0.0001415 | 7.45e-05
| CZ03 | 0.0001575 | 8.65e-05
| CZ04 | 0.0001555 | 8.65e-05
| CZ05 | 0.0001095 | 5.75e-05
| CZ06 | 8.8e-05 | 4.8e-05
| CZ07 | 0.0001215 | 6.25e-05
| CZ08 | 0.000148 | 8.05e-05
| CZ09 | 0.0001575 | 9.45e-05
| CZ10 | 0.000202 | 0.000112
| CZ11 | 0.0003155 | 0.000175
| CZ12 | 0.000203 | 0.000109
| CZ13 | 0.000367 | 0.000205
| CZ14 | 0.0002865 | 0.0001555
| CZ15 | 0.000378 | 0.0002115
| CZ16 | 0.0002595 | 0.0001465
SFm | CZ01 | 8.2e-05 | 3.45e-05
| CZ02 | 0.000148 | 8.2e-05
| CZ03 | 0.00019 | 0.0001085
| CZ04 | 0.000194 | 9.55e-05
| CZ05 | 0.00013 | 7.4e-05
| CZ06 | 0.000118 | 6.2e-05
| CZ07 | 0.0001805 | 8.85e-05
| CZ08 | 0.0001995 | 0.0001025
| CZ09 | 0.000258 | 0.0001375
| CZ10 | 0.000166 | 8.2e-05
| CZ11 | 0.000296 | 0.0001375
| CZ12 | 0.0002455 | 0.0001145
| CZ13 | 0.0003175 | 0.000146
| CZ14 | 0.000237 | 0.0001065
| CZ15 | 0.000333 | 0.00016
| CZ16 | 0.000248 | 0.000118
Grand Total |  | 0.0002692 | 0.00013544

## Chart kW, EU (hidden)
PA | - all -
EnergyImpactID | - all -
BldgHVAC | - all -
|  | Version | Data
DEER2024
BldgType | BldgLoc | Avg. Pre-kW, EU | Avg. Std-kW, EU
DMo | CZ01
CZ02
CZ03
CZ04
CZ05
CZ06
CZ07
CZ08
CZ09
CZ10
CZ11
CZ12
CZ13
CZ14
CZ15
CZ16
MFm | CZ01
CZ02
CZ03
CZ04
CZ05
CZ06
CZ07
CZ08
CZ09
CZ10
CZ11
CZ12
CZ13
CZ14
CZ15
CZ16
SFm | CZ01
CZ02
CZ03
CZ04
CZ05
CZ06
CZ07
CZ08
CZ09
CZ10
CZ11
CZ12
CZ13
CZ14
CZ15
CZ16
Total Result

## Chart therm, WB
PA | Any
EnergyImpactID | RE-HV-ResHP-16S
BldgHVAC | rDXHP
|  | Version | Values
DEER2024
BldgType | BldgLoc | Avg. Pre-therm, WB | Avg. Std-therm, WB
Res | CZ01 | 0 | 0
| CZ02 | 5e-06 | 5e-06
| CZ03 | 0 | 0
| CZ04 | 0 | 0
| CZ05 | 0 | 0
| CZ06 | -5e-06 | -5e-06
| CZ07 | -5e-06 | -5e-06
| CZ08 | -5e-06 | -5e-06
| CZ09 | -1e-05 | -1e-05
| CZ10 | 0 | 0
| CZ11 | -5e-06 | -5e-06
| CZ12 | 0 | 0
| CZ13 | -5e-06 | -5e-06
| CZ14 | -5e-06 | -5e-06
| CZ15 | -5.5e-05 | -5.5e-05
| CZ16 | -1.5e-05 | -1.5e-05
SFm | CZ01 | 5e-07 | 5e-07
| CZ02 | 0 | 0
| CZ03 | 5e-07 | 5e-07
| CZ04 | -5e-07 | -5e-07
| CZ05 | 0 | 5e-07
| CZ06 | 0 | 0
| CZ07 | -5e-07 | -5e-07
| CZ08 | 0 | 0
| CZ09 | 0 | 0
| CZ10 | 0 | 0
| CZ11 | 0 | 0
| CZ12 | 0 | 0
| CZ13 | 0 | 0
| CZ14 | 0 | 0
| CZ15 | 0 | 0
| CZ16 | 0 | 0
MFm | CZ01 | 5e-07 | 0
| CZ02 | 3e-06 | 3.5e-06
| CZ03 | 1e-06 | 1e-06
| CZ04 | 3e-06 | 3.5e-06
| CZ05 | 3e-06 | 4e-06
| CZ06 | -4e-06 | -4e-06
| CZ07 | -5.5e-06 | -5e-06
| CZ08 | -3e-06 | -2.5e-06
| CZ09 | -3e-06 | -2.5e-06
| CZ10 | -5e-06 | -4.5e-06
| CZ11 | -4.5e-06 | -4.5e-06
| CZ12 | -1e-06 | -1e-06
| CZ13 | -5.5e-06 | -5.5e-06
| CZ14 | -6.5e-06 | -6.5e-06
| CZ15 | -1.05e-05 | -1e-05
| CZ16 | -2.5e-06 | -2e-06
DMo | CZ01 | 5.8e-05 | 5.8e-05
| CZ02 | 6.45e-05 | 6.35e-05
| CZ03 | -2e-05 | -2.05e-05
| CZ04 | -1.4e-05 | -1.4e-05
| CZ05 | -1.5e-05 | -1.65e-05
| CZ06 | -0.0001 | -0.0001005
| CZ07 | -3.15e-05 | -3.2e-05
| CZ08 | -9.05e-05 | -9.05e-05
| CZ09 | -0.00011 | -0.0001115
| CZ10 | -2.25e-05 | -2.4e-05
| CZ11 | -3e-05 | -3.05e-05
| CZ12 | -1.8e-05 | -1.85e-05
| CZ13 | -9.25e-05 | -9.45e-05
| CZ14 | -2.45e-05 | -2.55e-05
| CZ15 | -0.0001315 | -0.0001315
| CZ16 | -9.8e-05 | -0.000101
Grand Total |  | -1.2828e-05 | -1.2969e-05

## Chart therm, EU (hidden)
PA | - all -
EnergyImpactID | - all -
BldgHVAC | - all -
|  | Version | Data
DEER2024
BldgType | BldgLoc | Avg. Pre-therm, EU | Avg. Std-therm, EU
DMo | CZ01
CZ02
CZ03
CZ04
CZ05
CZ06
CZ07
CZ08
CZ09
CZ10
CZ11
CZ12
CZ13
CZ14
CZ15
CZ16
MFm | CZ01
CZ02
CZ03
CZ04
CZ05
CZ06
CZ07
CZ08
CZ09
CZ10
CZ11
CZ12
CZ13
CZ14
CZ15
CZ16
SFm | CZ01
CZ02
CZ03
CZ04
CZ05
CZ06
CZ07
CZ08
CZ09
CZ10
CZ11
CZ12
CZ13
CZ14
CZ15
CZ16
Total Result

## EnergyImpact_Queried DEER
EnergyImpactID | Version | VersionSource | LastMod | PA | BldgType | BldgVint | BldgLoc | BldgHVAC | NormUnit | NumUnit | MeasArea | ScaleBasis | APreWBkWh | APreWBkW | APreWBtherm | AStdWBkWh | AStdWBkW | AStdWBtherm | APreEUkWh | APreEUkW | APreEUtherm | AStdEUkWh | AStdEUkW | AStdEUtherm | ElecImpactProfileID | GasImpactProfileID | APreUseWBkWh | APreUseWBtherm | AStdUseWBkWh | AStdUseWBtherm | AMsrUseWBkWh | AMsrUseWBtherm | APreUseEUkWh | APreUseEUtherm | AStdUseEUkWh | AStdUseEUtherm | AMsrUseEUkWh | AMsrUseEUtherm
Appl-Dishwash-StdSize-ElecDHW-Tier1 | DEER2023 | D23v0 | 2022-04-07 | Any | MFm | Rec | CZ09 | rDXGF | Each | 1 | 1130 | None |  |  |  | 10.7 | 0.002 | 0.005 | [6 empty] | DEER:Res:ClothesDishWasher | Annual
Appl-Dishwash-StdSize-ElecDHW-Tier1 | DEER2023 | D23v0 | 2022-04-07 | Any | MFm | Rec | CZ08 | rDXGF | Each | 1 | 1210 | None |  |  |  | 10.6 | 0.002 | 0.005 | [6 empty] | DEER:Res:ClothesDishWasher | Annual
Appl-Dishwash-StdSize-ElecDHW-Tier1 | DEER2023 | D23v0 | 2022-04-07 | Any | MFm | Rec | CZ07 | rDXGF | Each | 1 | 1210 | None |  |  |  | 10.9 | 0.002 | 0.007 | [6 empty] | DEER:Res:ClothesDishWasher | Annual
Appl-Dishwash-StdSize-ElecDHW-Tier1 | DEER2023 | D23v0 | 2022-04-07 | Any | MFm | Rec | CZ06 | rDXGF | Each | 1 | 1210 | None |  |  |  | 10.9 | 0.002 | 0.005 | [6 empty] | DEER:Res:ClothesDishWasher | Annual
Appl-Dishwash-StdSize-ElecDHW-Tier1 | DEER2023 | D23v0 | 2022-04-07 | Any | MFm | Rec | CZ05 | rDXGF | Each | 1 | 999 | None |  |  |  | 12 | 0.002 | 0.005 | [6 empty] | DEER:Res:ClothesDishWasher | Annual
Appl-Dishwash-StdSize-ElecDHW-Tier1 | DEER2023 | D23v0 | 2022-04-07 | Any | MFm | Rec | CZ04 | rDXGF | Each | 1 | 999 | None |  |  |  | 11.3 | 0.002 | 0.005 | [6 empty] | DEER:Res:ClothesDishWasher | Annual
Appl-Dishwash-StdSize-ElecDHW-Tier1 | DEER2023 | D23v0 | 2022-04-07 | Any | MFm | Rec | CZ03 | rDXGF | Each | 1 | 999 | None |  |  |  | 12 | 0.002 | 0.01 | [6 empty] | DEER:Res:ClothesDishWasher | Annual
Appl-Dishwash-StdSize-ElecDHW-Tier1 | DEER2023 | D23v0 | 2022-04-07 | Any | MFm | Rec | CZ02 | rDXGF | Each | 1 | 1070 | None |  |  |  | 12 | 0.002 | 0.01 | [6 empty] | DEER:Res:ClothesDishWasher | Annual
Appl-Dishwash-StdSize-ElecDHW-Tier1 | DEER2023 | D23v0 | 2022-04-07 | Any | SFm | Old | CZ13 | rDXGF | Each | 1 | 1670 | None |  |  |  | 14.5 | 0.003 | 0.0188 | [6 empty] | DEER:Res:ClothesDishWasher | Annual
Appl-Dishwash-StdSize-ElecDHW-Tier1 | DEER2023 | D23v0 | 2022-04-07 | Any | SFm | New | CZ15 | rDXGF | Each | 1 | 2160 | None |  |  |  | 12.2 | 0.003 | 0.014 | [6 empty] | DEER:Res:ClothesDishWasher | Annual
Appl-Dishwash-StdSize-ElecDHW-Tier1 | DEER2023 | D23v0 | 2022-04-07 | Any | SFm | New | CZ14 | rDXGF | Each | 1 | 2160 | None |  |  |  | 15.1 | 0.003 | 0.019 | [6 empty] | DEER:Res:ClothesDishWasher | Annual
Appl-Dishwash-StdSize-ElecDHW-Tier1 | DEER2023 | D23v0 | 2022-04-07 | Any | MFm | Rec | CZ01 | rDXGF | Each | 1 | 999 | None |  |  |  | 13.1 | 0.003 | 0.017 | [6 empty] | DEER:Res:ClothesDishWasher | Annual
Appl-Dishwash-StdSize-ElecDHW-Tier1 | DEER2023 | D23v0 | 2022-04-07 | Any | MFm | Old | CZ16 | rDXGF | Each | 1 | 1110 | None |  |  |  | 12.8 | 0.002 | 0.0121 | [6 empty] | DEER:Res:ClothesDishWasher | Annual
Appl-Dishwash-StdSize-ElecDHW-Tier1 | DEER2023 | D23v0 | 2022-04-07 | Any | MFm | Old | CZ15 | rDXGF | Each | 1 | 1390 | None |  |  |  | 8.85 | 0.002 | 0.005 | [6 empty] | DEER:Res:ClothesDishWasher | Annual
Appl-Dishwash-StdSize-ElecDHW-Tier1 | DEER2023 | D23v0 | 2022-04-07 | Any | DMo | New | CZ04 | rDXGF | Each | 1 | 1240 | None |  |  |  | 15.5 | 0.002 | 0.015 | [6 empty] | DEER:Res:ClothesDishWasher | Annual
Appl-Dishwash-StdSize-ElecDHW-Tier1 | DEER2023 | D23v0 | 2022-04-07 | Any | DMo | New | CZ05 | rDXGF | Each | 1 | 1240 | None |  |  |  | 16.1 | 0.004 | 0.02 | [6 empty] | DEER:Res:ClothesDishWasher | Annual
Appl-Dishwash-StdSize-ElecDHW-Tier1 | DEER2023 | D23v0 | 2022-04-07 | Any | DMo | New | CZ06 | rDXGF | Each | 1 | 1240 | None |  |  |  | 15 | 0.003 | 0.01 | [6 empty] | DEER:Res:ClothesDishWasher | Annual
Appl-Dishwash-StdSize-ElecDHW-Tier1 | DEER2023 | D23v0 | 2022-04-07 | Any | SFm | New | CZ13 | rDXGF | Each | 1 | 1950 | None |  |  |  | 14.6 | 0.003 | 0.015 | [6 empty] | DEER:Res:ClothesDishWasher | Annual
Appl-Dishwash-StdSize-ElecDHW-Tier1 | DEER2023 | D23v0 | 2022-04-07 | Any | SFm | New | CZ12 | rDXGF | Each | 1 | 1950 | None |  |  |  | 15.6 | 0.003 | 0.016 | [6 empty] | DEER:Res:ClothesDishWasher | Annual
Appl-Dishwash-StdSize-ElecDHW-Tier1 | DEER2023 | D23v0 | 2022-04-07 | Any | SFm | New | CZ11 | rDXGF | Each | 1 | 1950 | None |  |  |  | 14.9 | 0.003 | 0.016 | [6 empty] | DEER:Res:ClothesDishWasher | Annual
Appl-Dishwash-StdSize-ElecDHW-Tier1 | DEER2023 | D23v0 | 2022-04-07 | Any | MFm | Old | CZ14 | rDXGF | Each | 1 | 1390 | None |  |  |  | 11 | 0.00205 | 0.0108 | [6 empty] | DEER:Res:ClothesDishWasher | Annual
Appl-Dishwash-StdSize-ElecDHW-Tier1 | DEER2023 | D23v0 | 2022-04-07 | Any | MFm | Old | CZ13 | rDXGF | Each | 1 | 1110 | None |  |  |  | 10.6 | 0.0026 | 0.0105 | [6 empty] | DEER:Res:ClothesDishWasher | Annual
Appl-Dishwash-StdSize-ElecDHW-Tier1 | DEER2023 | D23v0 | 2022-04-07 | Any | MFm | Old | CZ12 | rDXGF | Each | 1 | 1120 | None |  |  |  | 11.3 | 0.002 | 0.0108 | [6 empty] | DEER:Res:ClothesDishWasher | Annual
Appl-Dishwash-StdSize-ElecDHW-Tier1 | DEER2023 | D23v0 | 2022-04-07 | Any | MFm | Old | CZ11 | rDXGF | Each | 1 | 1120 | None |  |  |  | 10.9 | 0.002 | 0.0119 | [6 empty] | DEER:Res:ClothesDishWasher | Annual
Appl-Dishwash-StdSize-ElecDHW-Tier1 | DEER2023 | D23v0 | 2022-04-07 | Any | MFm | Old | CZ10 | rDXGF | Each | 1 | 1310 | None |  |  |  | 10.6 | 0.002 | 0.0083 | [6 empty] | DEER:Res:ClothesDishWasher | Annual
Appl-Dishwash-StdSize-ElecDHW-Tier1 | DEER2023 | D23v0 | 2022-04-07 | Any | MFm | Old | CZ09 | rDXGF | Each | 1 | 1290 | None |  |  |  | 10.7 | 0.002 | 0.0081 | [6 empty] | DEER:Res:ClothesDishWasher | Annual
Appl-Dishwash-StdSize-ElecDHW-Tier1 | DEER2023 | D23v0 | 2022-04-07 | Any | MFm | Old | CZ08 | rDXGF | Each | 1 | 1150 | None |  |  |  | 10.6 | 0.002 | 0.0068 | [6 empty] | DEER:Res:ClothesDishWasher | Annual
Appl-Dishwash-StdSize-ElecDHW-Tier1 | DEER2023 | D23v0 | 2022-04-07 | Any | MFm | Old | CZ07 | rDXGF | Each | 1 | 1160 | None |  |  |  | 10.9 | 0.002 | 0.0081 | [6 empty] | DEER:Res:ClothesDishWasher | Annual
Appl-Dishwash-StdSize-ElecDHW-Tier1 | DEER2023 | D23v0 | 2022-04-07 | Any | MFm | Old | CZ06 | rDXGF | Each | 1 | 1130 | None |  |  |  | 10.9 | 0.00265 | 0.0078 | [6 empty] | DEER:Res:ClothesDishWasher | Annual
Appl-Dishwash-StdSize-ElecDHW-Tier1 | DEER2023 | D23v0 | 2022-04-07 | Any | MFm | Old | CZ05 | rDXGF | Each | 1 | 1060 | None |  |  |  | 12 | 0.002 | 0.013 | [6 empty] | DEER:Res:ClothesDishWasher | Annual
Appl-Dishwash-StdSize-ElecDHW-Tier1 | DEER2023 | D23v0 | 2022-04-07 | Any | MFm | Old | CZ04 | rDXGF | Each | 1 | 1090 | None |  |  |  | 11.3 | 0.00235 | 0.0097 | [6 empty] | DEER:Res:ClothesDishWasher | Annual
Appl-Dishwash-StdSize-ElecDHW-Tier1 | DEER2023 | D23v0 | 2022-04-07 | Any | MFm | Old | CZ03 | rDXGF | Each | 1 | 1080 | None |  |  |  | 12 | 0.00218 | 0.0139 | [6 empty] | DEER:Res:ClothesDishWasher | Annual
Appl-Dishwash-StdSize-ElecDHW-Tier1 | DEER2023 | D23v0 | 2022-04-07 | Any | MFm | Old | CZ02 | rDXGF | Each | 1 | 1080 | None |  |  |  | 12 | 0.00181 | 0.0126 | [6 empty] | DEER:Res:ClothesDishWasher | Annual
Appl-Dishwash-StdSize-ElecDHW-Tier1 | DEER2023 | D23v0 | 2022-04-07 | Any | MFm | Old | CZ01 | rDXGF | Each | 1 | 1050 | None |  |  |  | 13.1 | 0.00233 | 0.0222 | [6 empty] | DEER:Res:ClothesDishWasher | Annual
Appl-Dishwash-StdSize-ElecDHW-Tier1 | DEER2023 | D23v0 | 2022-04-07 | Any | MFm | New | CZ16 | rDXGF | Each | 1 | 999 | None |  |  |  | 12.8 | 0.002 | 0.012 | [6 empty] | DEER:Res:ClothesDishWasher | Annual
Appl-Dishwash-StdSize-ElecDHW-Tier1 | DEER2023 | D23v0 | 2022-04-07 | Any | SFm | New | CZ10 | rDXGF | Each | 1 | 1950 | None |  |  |  | 14.7 | 0.003 | 0.015 | [6 empty] | DEER:Res:ClothesDishWasher | Annual
Appl-Dishwash-StdSize-ElecDHW-Tier1 | DEER2023 | D23v0 | 2022-04-07 | Any | SFm | New | CZ09 | rDXGF | Each | 1 | 2420 | None |  |  |  | 14.7 | 0.002 | 0.011 | [6 empty] | DEER:Res:ClothesDishWasher | Annual
Appl-Dishwash-StdSize-ElecDHW-Tier1 | DEER2023 | D23v0 | 2022-04-07 | Any | SFm | New | CZ08 | rDXGF | Each | 1 | 2390 | None |  |  |  | 14.6 | 0.002 | 0.01 | [6 empty] | DEER:Res:ClothesDishWasher | Annual
Appl-Dishwash-StdSize-ElecDHW-Tier1 | DEER2023 | D23v0 | 2022-04-07 | Any | SFm | New | CZ07 | rDXGF | Each | 1 | 2390 | None |  |  |  | 15 | 0.003 | 0.008 | [6 empty] | DEER:Res:ClothesDishWasher | Annual
Appl-Dishwash-StdSize-ElecDHW-Tier1 | DEER2023 | D23v0 | 2022-04-07 | Any | MFm | New | CZ15 | rDXGF | Each | 1 | 1090 | None |  |  |  | 8.86 | 0.001 | 0.005 | [6 empty] | DEER:Res:ClothesDishWasher | Annual
Appl-Dishwash-StdSize-ElecDHW-Tier1 | DEER2023 | D23v0 | 2022-04-07 | Any | MFm | New | CZ14 | rDXGF | Each | 1 | 1090 | None |  |  |  | 10.9 | 0.002 | 0.01 | [6 empty] | DEER:Res:ClothesDishWasher | Annual
Appl-Dishwash-StdSize-ElecDHW-Tier1 | DEER2023 | D23v0 | 2022-04-07 | Any | MFm | New | CZ13 | rDXGF | Each | 1 | 1070 | None |  |  |  | 10.6 | 0.002 | 0.007 | [6 empty] | DEER:Res:ClothesDishWasher | Annual
Appl-Dishwash-StdSize-ElecDHW-Tier1 | DEER2023 | D23v0 | 2022-04-07 | Any | MFm | New | CZ12 | rDXGF | Each | 1 | 1070 | None |  |  |  | 11.4 | 0.002 | 0.007 | [6 empty] | DEER:Res:ClothesDishWasher | Annual
Appl-Dishwash-StdSize-ElecDHW-Tier1 | DEER2023 | D23v0 | 2022-04-07 | Any | DMo | New | CZ07 | rDXGF | Each | 1 | 1240 | None |  |  |  | 14.9 | 0.003 | 0.006 | [6 empty] | DEER:Res:ClothesDishWasher | Annual
Appl-Dishwash-StdSize-ElecDHW-Tier1 | DEER2023 | D23v0 | 2022-04-07 | Any | DMo | New | CZ08 | rDXGF | Each | 1 | 1240 | None |  |  |  | 14.5 | 0.003 | 0.008 | [6 empty] | DEER:Res:ClothesDishWasher | Annual
Appl-Dishwash-StdSize-ElecDHW-Tier1 | DEER2023 | D23v0 | 2022-04-07 | Any | DMo | New | CZ09 | rDXGF | Each | 1 | 1240 | None |  |  |  | 15 | 0.003 | -0.002 | [6 empty] | DEER:Res:ClothesDishWasher | Annual
Appl-Dishwash-StdSize-ElecDHW-Tier1 | DEER2023 | D23v0 | 2022-04-07 | Any | DMo | New | CZ10 | rDXGF | Each | 1 | 1240 | None |  |  |  | 14.6 | 0.003 | 0.017 | [6 empty] | DEER:Res:ClothesDishWasher | Annual
Appl-Dishwash-StdSize-ElecDHW-Tier1 | DEER2023 | D23v0 | 2022-04-07 | Any | SFm | New | CZ06 | rDXGF | Each | 1 | 2390 | None |  |  |  | 15.1 | 0.003 | 0.012 | [6 empty] | DEER:Res:ClothesDishWasher | Annual
Appl-Dishwash-StdSize-ElecDHW-Tier1 | DEER2023 | D23v0 | 2022-04-07 | Any | MFm | New | CZ11 | rDXGF | Each | 1 | 1070 | None |  |  |  | 10.9 | 0.002 | 0.01 | [6 empty] | DEER:Res:ClothesDishWasher | Annual
Appl-Dishwash-StdSize-ElecDHW-Tier1 | DEER2023 | D23v0 | 2022-04-07 | Any | MFm | New | CZ10 | rDXGF | Each | 1 | 1070 | None |  |  |  | 10.6 | 0.002 | 0.005 | [6 empty] | DEER:Res:ClothesDishWasher | Annual
Appl-Dishwash-StdSize-ElecDHW-Tier1 | DEER2023 | D23v0 | 2022-04-07 | Any | MFm | New | CZ09 | rDXGF | Each | 1 | 1130 | None |  |  |  | 10.7 | 0.002 | 0.005 | [6 empty] | DEER:Res:ClothesDishWasher | Annual
Appl-Dishwash-StdSize-ElecDHW-Tier1 | DEER2023 | D23v0 | 2022-04-07 | Any | MFm | New | CZ08 | rDXGF | Each | 1 | 1210 | None |  |  |  | 10.5 | 0.002 | 0.005 | [6 empty] | DEER:Res:ClothesDishWasher | Annual
Appl-Dishwash-StdSize-ElecDHW-Tier1 | DEER2023 | D23v0 | 2022-04-07 | Any | MFm | New | CZ07 | rDXGF | Each | 1 | 1210 | None |  |  |  | 10.9 | 0.002 | 0.007 | [6 empty] | DEER:Res:ClothesDishWasher | Annual
Appl-Dishwash-StdSize-ElecDHW-Tier1 | DEER2023 | D23v0 | 2022-04-07 | Any | MFm | New | CZ06 | rDXGF | Each | 1 | 1210 | None |  |  |  | 10.9 | 0.002 | 0.005 | [6 empty] | DEER:Res:ClothesDishWasher | Annual
Appl-Dishwash-StdSize-ElecDHW-Tier1 | DEER2023 | D23v0 | 2022-04-07 | Any | MFm | New | CZ05 | rDXGF | Each | 1 | 999 | None |  |  |  | 12 | 0.002 | 0.005 | [6 empty] | DEER:Res:ClothesDishWasher | Annual
Appl-Dishwash-StdSize-ElecDHW-Tier1 | DEER2023 | D23v0 | 2022-04-07 | Any | MFm | New | CZ04 | rDXGF | Each | 1 | 999 | None |  |  |  | 11.3 | 0.002 | 0.005 | [6 empty] | DEER:Res:ClothesDishWasher | Annual
Appl-Dishwash-StdSize-ElecDHW-Tier1 | DEER2023 | D23v0 | 2022-04-07 | Any | MFm | New | CZ03 | rDXGF | Each | 1 | 999 | None |  |  |  | 12 | 0.002 | 0.01 | [6 empty] | DEER:Res:ClothesDishWasher | Annual
Appl-Dishwash-StdSize-ElecDHW-Tier1 | DEER2023 | D23v0 | 2022-04-07 | Any | MFm | New | CZ02 | rDXGF | Each | 1 | 1070 | None |  |  |  | 12 | 0.002 | 0.01 | [6 empty] | DEER:Res:ClothesDishWasher | Annual
Appl-Dishwash-StdSize-ElecDHW-Tier1 | DEER2023 | D23v0 | 2022-04-07 | Any | MFm | New | CZ01 | rDXGF | Each | 1 | 999 | None |  |  |  | 13.1 | 0.003 | 0.017 | [6 empty] | DEER:Res:ClothesDishWasher | Annual
Appl-Dishwash-StdSize-ElecDHW-Tier1 | DEER2023 | D23v0 | 2022-04-07 | Any | MFm | Ex | CZ16 | rDXGF | Each | 1 | 999 | None |  |  |  | 12.8 | 0.002 | 0.0125 | [6 empty] | DEER:Res:ClothesDishWasher | Annual
Appl-Dishwash-StdSize-ElecDHW-Tier1 | DEER2023 | D23v0 | 2022-04-07 | Any | MFm | Ex | CZ15 | rDXGF | Each | 1 | 1090 | None |  |  |  | 8.86 | 0.0015 | 0.005 | [6 empty] | DEER:Res:ClothesDishWasher | Annual
Appl-Dishwash-StdSize-ElecDHW-Tier1 | DEER2023 | D23v0 | 2022-04-07 | Any | MFm | Ex | CZ14 | rDXGF | Each | 1 | 1090 | None |  |  |  | 11 | 0.002 | 0.01 | [6 empty] | DEER:Res:ClothesDishWasher | Annual
Appl-Dishwash-StdSize-ElecDHW-Tier1 | DEER2023 | D23v0 | 2022-04-07 | Any | MFm | Ex | CZ13 | rDXGF | Each | 1 | 1070 | None |  |  |  | 10.6 | 0.00255 | 0.007 | [6 empty] | DEER:Res:ClothesDishWasher | Annual
Appl-Dishwash-StdSize-ElecDHW-Tier1 | DEER2023 | D23v0 | 2022-04-07 | Any | MFm | Ex | CZ12 | rDXGF | Each | 1 | 1070 | None |  |  |  | 11.3 | 0.00203 | 0.007 | [6 empty] | DEER:Res:ClothesDishWasher | Annual
Appl-Dishwash-StdSize-ElecDHW-Tier1 | DEER2023 | D23v0 | 2022-04-07 | Any | MFm | Ex | CZ11 | rDXGF | Each | 1 | 1070 | None |  |  |  | 10.9 | 0.00225 | 0.01 | [6 empty] | DEER:Res:ClothesDishWasher | Annual
Appl-Dishwash-StdSize-ElecDHW-Tier1 | DEER2023 | D23v0 | 2022-04-07 | Any | MFm | Ex | CZ10 | rDXGF | Each | 1 | 1070 | None |  |  |  | 10.7 | 0.002 | 0.005 | [6 empty] | DEER:Res:ClothesDishWasher | Annual
Appl-Dishwash-StdSize-ElecDHW-Tier1 | DEER2023 | D23v0 | 2022-04-07 | Any | MFm | Ex | CZ09 | rDXGF | Each | 1 | 1130 | None |  |  |  | 10.7 | 0.00203 | 0.0066 | [6 empty] | DEER:Res:ClothesDishWasher | Annual
Appl-Dishwash-StdSize-ElecDHW-Tier1 | DEER2023 | D23v0 | 2022-04-07 | Any | MFm | Ex | CZ08 | rDXGF | Each | 1 | 1210 | None |  |  |  | 10.6 | 0.002 | 0.0061 | [6 empty] | DEER:Res:ClothesDishWasher | Annual
Appl-Dishwash-StdSize-ElecDHW-Tier1 | DEER2023 | D23v0 | 2022-04-07 | Any | DMo | New | CZ11 | rDXGF | Each | 1 | 1240 | None |  |  |  | 14.9 | 0.003 | 0.016 | [6 empty] | DEER:Res:ClothesDishWasher | Annual
Appl-Dishwash-StdSize-ElecDHW-Tier1 | DEER2023 | D23v0 | 2022-04-07 | Any | DMo | New | CZ12 | rDXGF | Each | 1 | 1240 | None |  |  |  | 15.6 | 0.003 | 0.018 | [6 empty] | DEER:Res:ClothesDishWasher | Annual
Appl-Dishwash-StdSize-ElecDHW-Tier1 | DEER2023 | D23v0 | 2022-04-07 | Any | DMo | New | CZ13 | rDXGF | Each | 1 | 1240 | None |  |  |  | 14.5 | 0.003 | 0.014 | [6 empty] | DEER:Res:ClothesDishWasher | Annual
Appl-Dishwash-StdSize-ElecDHW-Tier1 | DEER2023 | D23v0 | 2022-04-07 | Any | DMo | New | CZ14 | rDXGF | Each | 1 | 1240 | None |  |  |  | 15.1 | 0.003 | 0.02 | [6 empty] | DEER:Res:ClothesDishWasher | Annual
Appl-Dishwash-StdSize-ElecDHW-Tier1 | DEER2023 | D23v0 | 2022-04-07 | Any | DMo | New | CZ15 | rDXGF | Each | 1 | 1240 | None |  |  |  | 12.1 | 0.002 | 0.006 | [6 empty] | DEER:Res:ClothesDishWasher | Annual
Appl-Dishwash-StdSize-ElecDHW-Tier1 | DEER2023 | D23v0 | 2022-04-07 | Any | DMo | New | CZ16 | rDXGF | Each | 1 | 1240 | None |  |  |  | 17.6 | 0.003 | 0.02 | [6 empty] | DEER:Res:ClothesDishWasher | Annual
Appl-Dishwash-StdSize-ElecDHW-Tier1 | DEER2023 | D23v0 | 2022-04-07 | Any | DMo | Old | CZ01 | rDXGF | Each | 1 | 1210 | None |  |  |  | 18.1 | 0.00334 | 0.0374 | [6 empty] | DEER:Res:ClothesDishWasher | Annual
Appl-Dishwash-StdSize-ElecDHW-Tier1 | DEER2023 | D23v0 | 2022-04-07 | Any | DMo | Old | CZ02 | rDXGF | Each | 1 | 1210 | None |  |  |  | 16.5 | 0.003 | 0.0253 | [6 empty] | DEER:Res:ClothesDishWasher | Annual
Appl-Dishwash-StdSize-ElecDHW-Tier1 | DEER2023 | D23v0 | 2022-04-07 | Any | DMo | Old | CZ03 | rDXGF | Each | 1 | 1210 | None |  |  |  | 16.5 | 0.003 | 0.0223 | [6 empty] | DEER:Res:ClothesDishWasher | Annual
Appl-Dishwash-StdSize-ElecDHW-Tier1 | DEER2023 | D23v0 | 2022-04-07 | Any | DMo | Old | CZ04 | rDXGF | Each | 1 | 1210 | None |  |  |  | 15.6 | 0.00274 | 0.0178 | [6 empty] | DEER:Res:ClothesDishWasher | Annual
Appl-Dishwash-StdSize-ElecDHW-Tier1 | DEER2023 | D23v0 | 2022-04-07 | Any | DMo | Old | CZ05 | rDXGF | Each | 1 | 1210 | None |  |  |  | 16.5 | 0.00334 | 0.0207 | [6 empty] | DEER:Res:ClothesDishWasher | Annual
Appl-Dishwash-StdSize-ElecDHW-Tier1 | DEER2023 | D23v0 | 2022-04-07 | Any | DMo | Old | CZ06 | rDXGF | Each | 1 | 1210 | None |  |  |  | 14.9 | 0.00228 | 0.011 | [6 empty] | DEER:Res:ClothesDishWasher | Annual
Appl-Dishwash-StdSize-ElecDHW-Tier1 | DEER2023 | D23v0 | 2022-04-07 | Any | DMo | Old | CZ07 | rDXGF | Each | 1 | 1210 | None |  |  |  | 15 | 0.00226 | 0.0114 | [6 empty] | DEER:Res:ClothesDishWasher | Annual
Appl-Dishwash-StdSize-ElecDHW-Tier1 | DEER2023 | D23v0 | 2022-04-07 | Any | DMo | Old | CZ08 | rDXGF | Each | 1 | 1210 | None |  |  |  | 14.5 | 0.003 | 0.0089 | [6 empty] | DEER:Res:ClothesDishWasher | Annual
Appl-Dishwash-StdSize-ElecDHW-Tier1 | DEER2023 | D23v0 | 2022-04-07 | Any | DMo | Old | CZ09 | rDXGF | Each | 1 | 1210 | None |  |  |  | 14.6 | 0.0023 | 0.0137 | [6 empty] | DEER:Res:ClothesDishWasher | Annual
Appl-Dishwash-StdSize-ElecDHW-Tier1 | DEER2023 | D23v0 | 2022-04-07 | Any | DMo | Old | CZ10 | rDXGF | Each | 1 | 1220 | None |  |  |  | 14.6 | 0.00351 | 0.0126 | [6 empty] | DEER:Res:ClothesDishWasher | Annual
Appl-Dishwash-StdSize-ElecDHW-Tier1 | DEER2023 | D23v0 | 2022-04-07 | Any | DMo | Old | CZ11 | rDXGF | Each | 1 | 1220 | None |  |  |  | 15 | 0.003 | 0.02 | [6 empty] | DEER:Res:ClothesDishWasher | Annual
Appl-Dishwash-StdSize-ElecDHW-Tier1 | DEER2023 | D23v0 | 2022-04-07 | Any | DMo | Old | CZ12 | rDXGF | Each | 1 | 1210 | None |  |  |  | 15.6 | 0.003 | 0.0173 | [6 empty] | DEER:Res:ClothesDishWasher | Annual
Appl-Dishwash-StdSize-ElecDHW-Tier1 | DEER2023 | D23v0 | 2022-04-07 | Any | DMo | Old | CZ13 | rDXGF | Each | 1 | 1210 | None |  |  |  | 14.5 | 0.00276 | 0.015 | [6 empty] | DEER:Res:ClothesDishWasher | Annual
Appl-Dishwash-StdSize-ElecDHW-Tier1 | DEER2023 | D23v0 | 2022-04-07 | Any | DMo | Old | CZ14 | rDXGF | Each | 1 | 1220 | None |  |  |  | 15.1 | 0.003 | 0.0161 | [6 empty] | DEER:Res:ClothesDishWasher | Annual
Appl-Dishwash-StdSize-ElecDHW-Tier1 | DEER2023 | D23v0 | 2022-04-07 | Any | DMo | Old | CZ15 | rDXGF | Each | 1 | 1220 | None |  |  |  | 12.1 | 0.002 | 0.006 | [6 empty] | DEER:Res:ClothesDishWasher | Annual
Appl-Dishwash-StdSize-ElecDHW-Tier1 | DEER2023 | D23v0 | 2022-04-07 | Any | DMo | Old | CZ16 | rDXGF | Each | 1 | 1230 | None |  |  |  | 17.7 | 0.00334 | 0.0269 | [6 empty] | DEER:Res:ClothesDishWasher | Annual
Appl-Dishwash-StdSize-ElecDHW-Tier1 | DEER2023 | D23v0 | 2022-04-07 | Any | DMo | Rec | CZ01 | rDXGF | Each | 1 | 1240 | None |  |  |  | 18 | 0.004 | 0.033 | [6 empty] | DEER:Res:ClothesDishWasher | Annual
Appl-Dishwash-StdSize-ElecDHW-Tier1 | DEER2023 | D23v0 | 2022-04-07 | Any | DMo | Rec | CZ02 | rDXGF | Each | 1 | 1240 | None |  |  |  | 15.8 | 0.003 | 0.024 | [6 empty] | DEER:Res:ClothesDishWasher | Annual
Appl-Dishwash-StdSize-ElecDHW-Tier1 | DEER2023 | D23v0 | 2022-04-07 | Any | DMo | Rec | CZ03 | rDXGF | Each | 1 | 1240 | None |  |  |  | 16.5 | 0.003 | 0.028 | [6 empty] | DEER:Res:ClothesDishWasher | Annual
Appl-Dishwash-StdSize-ElecDHW-Tier1 | DEER2023 | D23v0 | 2022-04-07 | Any | DMo | Rec | CZ04 | rDXGF | Each | 1 | 1240 | None |  |  |  | 15.5 | 0.002 | 0.015 | [6 empty] | DEER:Res:ClothesDishWasher | Annual
Appl-Dishwash-StdSize-ElecDHW-Tier1 | DEER2023 | D23v0 | 2022-04-07 | Any | DMo | Rec | CZ05 | rDXGF | Each | 1 | 1240 | None |  |  |  | 16.1 | 0.004 | 0.02 | [6 empty] | DEER:Res:ClothesDishWasher | Annual
Appl-Dishwash-StdSize-ElecDHW-Tier1 | DEER2023 | D23v0 | 2022-04-07 | Any | DMo | Rec | CZ06 | rDXGF | Each | 1 | 1240 | None |  |  |  | 15 | 0.003 | 0.01 | [6 empty] | DEER:Res:ClothesDishWasher | Annual
Appl-Dishwash-StdSize-ElecDHW-Tier1 | DEER2023 | D23v0 | 2022-04-07 | Any | DMo | Rec | CZ07 | rDXGF | Each | 1 | 1240 | None |  |  |  | 14.9 | 0.003 | 0.006 | [6 empty] | DEER:Res:ClothesDishWasher | Annual
Appl-Dishwash-StdSize-ElecDHW-Tier1 | DEER2023 | D23v0 | 2022-04-07 | Any | DMo | Rec | CZ08 | rDXGF | Each | 1 | 1240 | None |  |  |  | 14.5 | 0.003 | 0.008 | [6 empty] | DEER:Res:ClothesDishWasher | Annual
Appl-Dishwash-StdSize-ElecDHW-Tier1 | DEER2023 | D23v0 | 2022-04-07 | Any | DMo | Rec | CZ09 | rDXGF | Each | 1 | 1240 | None |  |  |  | 15 | 0.003 | -0.002 | [6 empty] | DEER:Res:ClothesDishWasher | Annual
Appl-Dishwash-StdSize-ElecDHW-Tier1 | DEER2023 | D23v0 | 2022-04-07 | Any | SFm | New | CZ05 | rDXGF | Each | 1 | 2300 | None |  |  |  | 16.5 | 0.004 | 0.017 | [6 empty] | DEER:Res:ClothesDishWasher | Annual
Appl-Dishwash-StdSize-ElecDHW-Tier1 | DEER2023 | D23v0 | 2022-04-07 | Any | SFm | New | CZ04 | rDXGF | Each | 1 | 2300 | None |  |  |  | 15.6 | 0.003 | 0.017 | [6 empty] | DEER:Res:ClothesDishWasher | Annual
Appl-Dishwash-StdSize-ElecDHW-Tier1 | DEER2023 | D23v0 | 2022-04-07 | Any | SFm | New | CZ03 | rDXGF | Each | 1 | 2300 | None |  |  |  | 16.5 | 0.003 | 0.02 | [6 empty] | DEER:Res:ClothesDishWasher | Annual
Appl-Dishwash-StdSize-ElecDHW-Tier1 | DEER2023 | D23v0 | 2022-04-07 | Any | SFm | Old | CZ12 | rDXGF | Each | 1 | 1650 | None |  |  |  | 15.6 | 0.00315 | 0.0196 | [6 empty] | DEER:Res:ClothesDishWasher | Annual
Appl-Dishwash-StdSize-ElecDHW-Tier1 | DEER2023 | D23v0 | 2022-04-07 | Any | DMo | Ex | CZ03 | rDXGF | Each | 1 | 1240 | None |  |  |  | 16.5 | 0.003 | 0.0216 | [6 empty] | DEER:Res:ClothesDishWasher | Annual
Appl-Dishwash-StdSize-ElecDHW-Tier1 | DEER2023 | D23v0 | 2022-04-07 | Any | DMo | Ex | CZ04 | rDXGF | Each | 1 | 1240 | None |  |  |  | 15.6 | 0.0027 | 0.0206 | [6 empty] | DEER:Res:ClothesDishWasher | Annual
Appl-Dishwash-StdSize-ElecDHW-Tier1 | DEER2023 | D23v0 | 2022-04-07 | Any | SFm | Old | CZ11 | rDXGF | Each | 1 | 1670 | None |  |  |  | 15 | 0.003 | 0.0221 | [6 empty] | DEER:Res:ClothesDishWasher | Annual
Appl-Dishwash-StdSize-ElecDHW-Tier1 | DEER2023 | D23v0 | 2022-04-07 | Any | SFm | New | CZ02 | rDXGF | Each | 1 | 1950 | None |  |  |  | 16.5 | 0.003 | 0.025 | [6 empty] | DEER:Res:ClothesDishWasher | Annual
Appl-Dishwash-StdSize-ElecDHW-Tier1 | DEER2023 | D23v0 | 2022-04-07 | Any | SFm | New | CZ01 | rDXGF | Each | 1 | 2300 | None |  |  |  | 18 | 0.004 | 0.021 | [6 empty] | DEER:Res:ClothesDishWasher | Annual
Appl-Dishwash-StdSize-ElecDHW-Tier1 | DEER2023 | D23v0 | 2022-04-07 | Any | SFm | Ex | CZ16 | rDXGF | Each | 1 | 2300 | None |  |  |  | 17.7 | 0.00354 | 0.0175 | [6 empty] | DEER:Res:ClothesDishWasher | Annual
Appl-Dishwash-StdSize-ElecDHW-Tier1 | DEER2023 | D23v0 | 2022-04-07 | Any | SFm | Ex | CZ15 | rDXGF | Each | 1 | 2160 | None |  |  |  | 12.2 | 0.00211 | 0.0097 | [6 empty] | DEER:Res:ClothesDishWasher | Annual
Appl-Dishwash-StdSize-ElecDHW-Tier1 | DEER2023 | D23v0 | 2022-04-07 | Any | SFm | Ex | CZ14 | rDXGF | Each | 1 | 2160 | None |  |  |  | 15.1 | 0.00288 | 0.0185 | [6 empty] | DEER:Res:ClothesDishWasher | Annual
Appl-Dishwash-StdSize-ElecDHW-Tier1 | DEER2023 | D23v0 | 2022-04-07 | Any | SFm | Ex | CZ13 | rDXGF | Each | 1 | 1950 | None |  |  |  | 14.6 | 0.00289 | 0.0169 | [6 empty] | DEER:Res:ClothesDishWasher | Annual
Appl-Dishwash-StdSize-ElecDHW-Tier1 | DEER2023 | D23v0 | 2022-04-07 | Any | SFm | Ex | CZ12 | rDXGF | Each | 1 | 1950 | None |  |  |  | 15.6 | 0.00311 | 0.0214 | [6 empty] | DEER:Res:ClothesDishWasher | Annual
Appl-Dishwash-StdSize-ElecDHW-Tier1 | DEER2023 | D23v0 | 2022-04-07 | Any | SFm | Ex | CZ11 | rDXGF | Each | 1 | 1950 | None |  |  |  | 15 | 0.003 | 0.019 | [6 empty] | DEER:Res:ClothesDishWasher | Annual
Appl-Dishwash-StdSize-ElecDHW-Tier1 | DEER2023 | D23v0 | 2022-04-07 | Any | SFm | Rec | CZ16 | rDXGF | Each | 1 | 2300 | None |  |  |  | 17.7 | 0.003 | 0.019 | [6 empty] | DEER:Res:ClothesDishWasher | Annual
Appl-Dishwash-StdSize-ElecDHW-Tier1 | DEER2023 | D23v0 | 2022-04-07 | Any | SFm | Rec | CZ15 | rDXGF | Each | 1 | 2160 | None |  |  |  | 12.2 | 0.003 | 0.008 | [6 empty] | DEER:Res:ClothesDishWasher | Annual
Appl-Dishwash-StdSize-ElecDHW-Tier1 | DEER2023 | D23v0 | 2022-04-07 | Any | SFm | Ex | CZ10 | rDXGF | Each | 1 | 1950 | None |  |  |  | 14.7 | 0.00246 | 0.016 | [6 empty] | DEER:Res:ClothesDishWasher | Annual
Appl-Dishwash-StdSize-ElecDHW-Tier1 | DEER2023 | D23v0 | 2022-04-07 | Any | SFm | Ex | CZ09 | rDXGF | Each | 1 | 2420 | None |  |  |  | 14.7 | 0.003 | 0.013 | [6 empty] | DEER:Res:ClothesDishWasher | Annual
Appl-Dishwash-StdSize-ElecDHW-Tier1 | DEER2023 | D23v0 | 2022-04-07 | Any | DMo | Ex | CZ05 | rDXGF | Each | 1 | 1240 | None |  |  |  | 16.5 | 0.003 | 0.0277 | [6 empty] | DEER:Res:ClothesDishWasher | Annual
Appl-Dishwash-StdSize-ElecDHW-Tier1 | DEER2023 | D23v0 | 2022-04-07 | Any | DMo | Ex | CZ06 | rDXGF | Each | 1 | 1240 | None |  |  |  | 14.9 | 0.003 | 0.0117 | [6 empty] | DEER:Res:ClothesDishWasher | Annual
Appl-Dishwash-StdSize-ElecDHW-Tier1 | DEER2023 | D23v0 | 2022-04-07 | Any | SFm | Old | CZ10 | rDXGF | Each | 1 | 1830 | None |  |  |  | 14.7 | 0.003 | 0.0179 | [6 empty] | DEER:Res:ClothesDishWasher | Annual
Appl-Dishwash-StdSize-ElecDHW-Tier1 | DEER2023 | D23v0 | 2022-04-07 | Any | SFm | Old | CZ09 | rDXGF | Each | 1 | 1700 | None |  |  |  | 14.7 | 0.00285 | 0.0158 | [6 empty] | DEER:Res:ClothesDishWasher | Annual
Appl-Dishwash-StdSize-ElecDHW-Tier1 | DEER2023 | D23v0 | 2022-04-07 | Any | SFm | Ex | CZ08 | rDXGF | Each | 1 | 2390 | None |  |  |  | 14.6 | 0.00289 | 0.0101 | [6 empty] | DEER:Res:ClothesDishWasher | Annual
Appl-Dishwash-StdSize-ElecDHW-Tier1 | DEER2023 | D23v0 | 2022-04-07 | Any | SFm | Ex | CZ07 | rDXGF | Each | 1 | 2390 | None |  |  |  | 15 | 0.003 | 0.0131 | [6 empty] | DEER:Res:ClothesDishWasher | Annual
Appl-Dishwash-StdSize-ElecDHW-Tier1 | DEER2023 | D23v0 | 2022-04-07 | Any | SFm | Ex | CZ06 | rDXGF | Each | 1 | 2390 | None |  |  |  | 15.1 | 0.00269 | 0.0108 | [6 empty] | DEER:Res:ClothesDishWasher | Annual
Appl-Dishwash-StdSize-ElecDHW-Tier1 | DEER2023 | D23v0 | 2022-04-07 | Any | SFm | Ex | CZ05 | rDXGF | Each | 1 | 2300 | None |  |  |  | 16.5 | 0.00311 | 0.0238 | [6 empty] | DEER:Res:ClothesDishWasher | Annual
Appl-Dishwash-StdSize-ElecDHW-Tier1 | DEER2023 | D23v0 | 2022-04-07 | Any | SFm | Ex | CZ04 | rDXGF | Each | 1 | 2300 | None |  |  |  | 15.6 | 0.00246 | 0.0189 | [6 empty] | DEER:Res:ClothesDishWasher | Annual
Appl-Dishwash-StdSize-ElecDHW-Tier1 | DEER2023 | D23v0 | 2022-04-07 | Any | SFm | Ex | CZ03 | rDXGF | Each | 1 | 2300 | None |  |  |  | 16.5 | 0.00298 | 0.0207 | [6 empty] | DEER:Res:ClothesDishWasher | Annual
Appl-Dishwash-StdSize-ElecDHW-Tier1 | DEER2023 | D23v0 | 2022-04-07 | Any | SFm | Ex | CZ02 | rDXGF | Each | 1 | 1950 | None |  |  |  | 16.6 | 0.00354 | 0.0237 | [6 empty] | DEER:Res:ClothesDishWasher | Annual
Appl-Dishwash-StdSize-ElecDHW-Tier1 | DEER2023 | D23v0 | 2022-04-07 | Any | SFm | Ex | CZ01 | rDXGF | Each | 1 | 2300 | None |  |  |  | 18 | 0.00335 | 0.0262 | [6 empty] | DEER:Res:ClothesDishWasher | Annual
Appl-Dishwash-StdSize-ElecDHW-Tier1 | DEER2023 | D23v0 | 2022-04-07 | Any | Res | Rec | CZ16 | rDXGF | Each | 1 | 2190 | None |  |  |  | 17.7 | 0.003 | 0.0191 | [6 empty] | DEER:Res:ClothesDishWasher | Annual
Appl-Dishwash-StdSize-ElecDHW-Tier1 | DEER2023 | D23v0 | 2022-04-07 | Any | Res | Rec | CZ15 | rDXGF | Each | 1 | 1750 | None |  |  |  | 12.2 | 0.00255 | 0.0071 | [6 empty] | DEER:Res:ClothesDishWasher | Annual
Appl-Dishwash-StdSize-ElecDHW-Tier1 | DEER2023 | D23v0 | 2022-04-07 | Any | SFm | Rec | CZ14 | rDXGF | Each | 1 | 2160 | None |  |  |  | 15.1 | 0.003 | 0.019 | [6 empty] | DEER:Res:ClothesDishWasher | Annual
Appl-Dishwash-StdSize-ElecDHW-Tier1 | DEER2023 | D23v0 | 2022-04-07 | Any | SFm | Rec | CZ08 | rDXGF | Each | 1 | 2390 | None |  |  |  | 14.5 | 0.002 | 0.012 | [6 empty] | DEER:Res:ClothesDishWasher | Annual
Appl-Dishwash-StdSize-ElecDHW-Tier1 | DEER2023 | D23v0 | 2022-04-07 | Any | SFm | Rec | CZ07 | rDXGF | Each | 1 | 2390 | None |  |  |  | 14.9 | 0.003 | 0.009 | [6 empty] | DEER:Res:ClothesDishWasher | Annual
Appl-Dishwash-StdSize-ElecDHW-Tier1 | DEER2023 | D23v0 | 2022-04-07 | Any | SFm | Rec | CZ06 | rDXGF | Each | 1 | 2390 | None |  |  |  | 15.1 | 0.002 | 0.012 | [6 empty] | DEER:Res:ClothesDishWasher | Annual
Appl-Dishwash-StdSize-ElecDHW-Tier1 | DEER2023 | D23v0 | 2022-04-07 | Any | Res | Rec | CZ14 | rDXGF | Each | 1 | 2100 | None |  |  |  | 15.1 | 0.003 | 0.0191 | [6 empty] | DEER:Res:ClothesDishWasher | Annual
Appl-Dishwash-StdSize-ElecDHW-Tier1 | DEER2023 | D23v0 | 2022-04-07 | Any | Res | Rec | CZ13 | rDXGF | Each | 1 | 1790 | None |  |  |  | 14 | 0.00285 | 0.0146 | [6 empty] | DEER:Res:ClothesDishWasher | Annual
Appl-Dishwash-StdSize-ElecDHW-Tier1 | DEER2023 | D23v0 | 2022-04-07 | Any | Res | Rec | CZ12 | rDXGF | Each | 1 | 1610 | None |  |  |  | 13.9 | 0.00361 | 0.014 | [6 empty] | DEER:Res:ClothesDishWasher | Annual
Appl-Dishwash-StdSize-ElecDHW-Tier1 | DEER2023 | D23v0 | 2022-04-07 | Any | DMo | Ex | CZ07 | rDXGF | Each | 1 | 1240 | None |  |  |  | 15 | 0.003 | 0.0109 | [6 empty] | DEER:Res:ClothesDishWasher | Annual
Appl-Dishwash-StdSize-ElecDHW-Tier1 | DEER2023 | D23v0 | 2022-04-07 | Any | DMo | Ex | CZ08 | rDXGF | Each | 1 | 1240 | None |  |  |  | 14.5 | 0.0027 | 0.0101 | [6 empty] | DEER:Res:ClothesDishWasher | Annual
Appl-Dishwash-StdSize-ElecDHW-Tier1 | DEER2023 | D23v0 | 2022-04-07 | Any | DMo | Ex | CZ09 | rDXGF | Each | 1 | 1240 | None |  |  |  | 14.6 | 0.003 | 0.0128 | [6 empty] | DEER:Res:ClothesDishWasher | Annual
Appl-Dishwash-StdSize-ElecDHW-Tier1 | DEER2023 | D23v0 | 2022-04-07 | Any | SFm | Rec | CZ13 | rDXGF | Each | 1 | 1950 | None |  |  |  | 14.6 | 0.003 | 0.016 | [6 empty] | DEER:Res:ClothesDishWasher | Annual
Appl-Dishwash-StdSize-ElecDHW-Tier1 | DEER2023 | D23v0 | 2022-04-07 | Any | SFm | Rec | CZ01 | rDXGF | Each | 1 | 2300 | None |  |  |  | 18 | 0.004 | 0.023 | [6 empty] | DEER:Res:ClothesDishWasher | Annual
Appl-Dishwash-StdSize-ElecDHW-Tier1 | DEER2023 | D23v0 | 2022-04-07 | Any | SFm | Old | CZ16 | rDXGF | Each | 1 | 1700 | None |  |  |  | 17.7 | 0.0032 | 0.0268 | [6 empty] | DEER:Res:ClothesDishWasher | Annual
Appl-Dishwash-StdSize-ElecDHW-Tier1 | DEER2023 | D23v0 | 2022-04-07 | Any | Res | Rec | CZ11 | rDXGF | Each | 1 | 1830 | None |  |  |  | 14.7 | 0.00295 | 0.0156 | [6 empty] | DEER:Res:ClothesDishWasher | Annual
Appl-Dishwash-StdSize-ElecDHW-Tier1 | DEER2023 | D23v0 | 2022-04-07 | Any | Res | Rec | CZ10 | rDXGF | Each | 1 | 1920 | None |  |  |  | 14.6 | 0.00202 | 0.0149 | [6 empty] | DEER:Res:ClothesDishWasher | Annual
Appl-Dishwash-StdSize-ElecDHW-Tier1 | DEER2023 | D23v0 | 2022-04-07 | Any | Res | Rec | CZ09 | rDXGF | Each | 1 | 1580 | None |  |  |  | 12.5 | 0.00244 | 0.0063 | [6 empty] | DEER:Res:ClothesDishWasher | Annual
Appl-Dishwash-StdSize-ElecDHW-Tier1 | DEER2023 | D23v0 | 2022-04-07 | Any | Res | Rec | CZ08 | rDXGF | Each | 1 | 1580 | None |  |  |  | 12 | 0.00205 | 0.0073 | [6 empty] | DEER:Res:ClothesDishWasher | Annual
Appl-Dishwash-StdSize-ElecDHW-Tier1 | DEER2023 | D23v0 | 2022-04-07 | Any | Res | Rec | CZ07 | rDXGF | Each | 1 | 1810 | None |  |  |  | 13.1 | 0.00255 | 0.008 | [6 empty] | DEER:Res:ClothesDishWasher | Annual
Appl-Dishwash-StdSize-ElecDHW-Tier1 | DEER2023 | D23v0 | 2022-04-07 | Any | Res | Rec | CZ06 | rDXGF | Each | 1 | 1650 | None |  |  |  | 13.1 | 0.00216 | 0.0084 | [6 empty] | DEER:Res:ClothesDishWasher | Annual
Appl-Dishwash-StdSize-ElecDHW-Tier1 | DEER2023 | D23v0 | 2022-04-07 | Any | Res | Rec | CZ05 | rDXGF | Each | 1 | 2070 | None |  |  |  | 16.4 | 0.00321 | 0.0176 | [6 empty] | DEER:Res:ClothesDishWasher | Annual
Appl-Dishwash-StdSize-ElecDHW-Tier1 | DEER2023 | D23v0 | 2022-04-07 | Any | Res | Rec | CZ04 | rDXGF | Each | 1 | 1480 | None |  |  |  | 13.2 | 0.00236 | 0.0092 | [6 empty] | DEER:Res:ClothesDishWasher | Annual
Appl-Dishwash-StdSize-ElecDHW-Tier1 | DEER2023 | D23v0 | 2022-04-07 | Any | Res | Rec | CZ03 | rDXGF | Each | 1 | 1340 | None |  |  |  | 13.2 | 0.00227 | 0.012 | [6 empty] | DEER:Res:ClothesDishWasher | Annual
Appl-Dishwash-StdSize-ElecDHW-Tier1 | DEER2023 | D23v0 | 2022-04-07 | Any | Res | Rec | CZ02 | rDXGF | Each | 1 | 1310 | None |  |  |  | 13.4 | 0.00233 | 0.0141 | [6 empty] | DEER:Res:ClothesDishWasher | Annual
Appl-Dishwash-StdSize-ElecDHW-Tier1 | DEER2023 | D23v0 | 2022-04-07 | Any | Res | Rec | CZ01 | rDXGF | Each | 1 | 1570 | None |  |  |  | 15.2 | 0.00344 | 0.0196 | [6 empty] | DEER:Res:ClothesDishWasher | Annual
Appl-Dishwash-StdSize-ElecDHW-Tier1 | DEER2023 | D23v0 | 2022-04-07 | Any | Res | Old | CZ16 | rDXGF | Each | 1 | 1570 | None |  |  |  | 17.1 | 0.00308 | 0.0252 | [6 empty] | DEER:Res:ClothesDishWasher | Annual
Appl-Dishwash-StdSize-ElecDHW-Tier1 | DEER2023 | D23v0 | 2022-04-07 | Any | Res | Old | CZ15 | rDXGF | Each | 1 | 1520 | None |  |  |  | 10.6 | 0.0021 | 0.0072 | [6 empty] | DEER:Res:ClothesDishWasher | Annual
Appl-Dishwash-StdSize-ElecDHW-Tier1 | DEER2023 | D23v0 | 2022-04-07 | Any | Res | Old | CZ14 | rDXGF | Each | 1 | 1630 | None |  |  |  | 14.7 | 0.00281 | 0.0199 | [6 empty] | DEER:Res:ClothesDishWasher | Annual
Appl-Dishwash-StdSize-ElecDHW-Tier1 | DEER2023 | D23v0 | 2022-04-07 | Any | SFm | Rec | CZ12 | rDXGF | Each | 1 | 1950 | None |  |  |  | 15.4 | 0.004 | 0.018 | [6 empty] | DEER:Res:ClothesDishWasher | Annual
Appl-Dishwash-StdSize-ElecDHW-Tier1 | DEER2023 | D23v0 | 2022-04-07 | Any | SFm | Old | CZ15 | rDXGF | Each | 1 | 1680 | None |  |  |  | 12.2 | 0.00221 | 0.0093 | [6 empty] | DEER:Res:ClothesDishWasher | Annual
Appl-Dishwash-StdSize-ElecDHW-Tier1 | DEER2023 | D23v0 | 2022-04-07 | Any | SFm | Rec | CZ11 | rDXGF | Each | 1 | 1950 | None |  |  |  | 14.9 | 0.003 | 0.016 | [6 empty] | DEER:Res:ClothesDishWasher | Annual
Appl-Dishwash-StdSize-ElecDHW-Tier1 | DEER2023 | D23v0 | 2022-04-07 | Any | SFm | Rec | CZ10 | rDXGF | Each | 1 | 1950 | None |  |  |  | 14.7 | 0.002 | 0.015 | [6 empty] | DEER:Res:ClothesDishWasher | Annual
Appl-Dishwash-StdSize-ElecDHW-Tier1 | DEER2023 | D23v0 | 2022-04-07 | Any | Res | Old | CZ13 | rDXGF | Each | 1 | 1500 | None |  |  |  | 13.6 | 0.00289 | 0.0166 | [6 empty] | DEER:Res:ClothesDishWasher | Annual
Appl-Dishwash-StdSize-ElecDHW-Tier1 | DEER2023 | D23v0 | 2022-04-07 | Any | Res | Old | CZ12 | rDXGF | Each | 1 | 1500 | None |  |  |  | 14.5 | 0.00286 | 0.0173 | [6 empty] | DEER:Res:ClothesDishWasher | Annual
Appl-Dishwash-StdSize-ElecDHW-Tier1 | DEER2023 | D23v0 | 2022-04-07 | Any | Res | Old | CZ11 | rDXGF | Each | 1 | 1510 | None |  |  |  | 14.4 | 0.00285 | 0.0202 | [6 empty] | DEER:Res:ClothesDishWasher | Annual
Appl-Dishwash-StdSize-ElecDHW-Tier1 | DEER2023 | D23v0 | 2022-04-07 | Any | Res | Old | CZ10 | rDXGF | Each | 1 | 1710 | None |  |  |  | 14.2 | 0.00293 | 0.0163 | [6 empty] | DEER:Res:ClothesDishWasher | Annual
Appl-Dishwash-StdSize-ElecDHW-Tier1 | DEER2023 | D23v0 | 2022-04-07 | Any | Res | Old | CZ09 | rDXGF | Each | 1 | 1570 | None |  |  |  | 13.6 | 0.00259 | 0.0136 | [6 empty] | DEER:Res:ClothesDishWasher | Annual
Appl-Dishwash-StdSize-ElecDHW-Tier1 | DEER2023 | D23v0 | 2022-04-07 | Any | DMo | Ex | CZ10 | rDXGF | Each | 1 | 1240 | None |  |  |  | 14.6 | 0.003 | 0.0139 | [6 empty] | DEER:Res:ClothesDishWasher | Annual
Appl-Dishwash-StdSize-ElecDHW-Tier1 | DEER2023 | D23v0 | 2022-04-07 | Any | DMo | Ex | CZ11 | rDXGF | Each | 1 | 1240 | None |  |  |  | 15 | 0.0037 | 0.0216 | [6 empty] | DEER:Res:ClothesDishWasher | Annual
Appl-Dishwash-StdSize-ElecDHW-Tier1 | DEER2023 | D23v0 | 2022-04-07 | Any | DMo | Ex | CZ12 | rDXGF | Each | 1 | 1240 | None |  |  |  | 15.5 | 0.003 | 0.0166 | [6 empty] | DEER:Res:ClothesDishWasher | Annual
Appl-Dishwash-StdSize-ElecDHW-Tier1 | DEER2023 | D23v0 | 2022-04-07 | Any | SFm | Rec | CZ05 | rDXGF | Each | 1 | 2300 | None |  |  |  | 16.5 | 0.003 | 0.017 | [6 empty] | DEER:Res:ClothesDishWasher | Annual
Appl-Dishwash-StdSize-ElecDHW-Tier1 | DEER2023 | D23v0 | 2022-04-07 | Any | SFm | Old | CZ08 | rDXGF | Each | 1 | 1620 | None |  |  |  | 14.7 | 0.00206 | 0.0102 | [6 empty] | DEER:Res:ClothesDishWasher | Annual
Appl-Dishwash-StdSize-ElecDHW-Tier1 | DEER2023 | D23v0 | 2022-04-07 | Any | SFm | Old | CZ07 | rDXGF | Each | 1 | 1780 | None |  |  |  | 15 | 0.00213 | 0.0167 | [6 empty] | DEER:Res:ClothesDishWasher | Annual
Appl-Dishwash-StdSize-ElecDHW-Tier1 | DEER2023 | D23v0 | 2022-04-07 | Any | Res | Old | CZ08 | rDXGF | Each | 1 | 1460 | None |  |  |  | 13.4 | 0.00207 | 0.0091 | [6 empty] | DEER:Res:ClothesDishWasher | Annual
Appl-Dishwash-StdSize-ElecDHW-Tier1 | DEER2023 | D23v0 | 2022-04-07 | Any | Res | Old | CZ07 | rDXGF | Each | 1 | 1540 | None |  |  |  | 13.6 | 0.00209 | 0.0135 | [6 empty] | DEER:Res:ClothesDishWasher | Annual
Appl-Dishwash-StdSize-ElecDHW-Tier1 | DEER2023 | D23v0 | 2022-04-07 | Any | Res | Old | CZ06 | rDXGF | Each | 1 | 1400 | None |  |  |  | 13.2 | 0.00282 | 0.0104 | [6 empty] | DEER:Res:ClothesDishWasher | Annual
Appl-Dishwash-StdSize-ElecDHW-Tier1 | DEER2023 | D23v0 | 2022-04-07 | Any | Res | Old | CZ05 | rDXGF | Each | 1 | 1540 | None |  |  |  | 15.6 | 0.00283 | 0.0228 | [6 empty] | DEER:Res:ClothesDishWasher | Annual
Appl-Dishwash-StdSize-ElecDHW-Tier1 | DEER2023 | D23v0 | 2022-04-07 | Any | Res | Old | CZ04 | rDXGF | Each | 1 | 1450 | None |  |  |  | 14 | 0.00227 | 0.0148 | [6 empty] | DEER:Res:ClothesDishWasher | Annual
Appl-Dishwash-StdSize-ElecDHW-Tier1 | DEER2023 | D23v0 | 2022-04-07 | Any | Res | Old | CZ03 | rDXGF | Each | 1 | 1410 | None |  |  |  | 14.5 | 0.00276 | 0.0199 | [6 empty] | DEER:Res:ClothesDishWasher | Annual
Appl-Dishwash-StdSize-ElecDHW-Tier1 | DEER2023 | D23v0 | 2022-04-07 | Any | Res | Old | CZ02 | rDXGF | Each | 1 | 1560 | None |  |  |  | 15.6 | 0.00276 | 0.025 | [6 empty] | DEER:Res:ClothesDishWasher | Annual
Appl-Dishwash-StdSize-ElecDHW-Tier1 | DEER2023 | D23v0 | 2022-04-07 | Any | Res | Old | CZ01 | rDXGF | Each | 1 | 1620 | None |  |  |  | 16.9 | 0.00359 | 0.031 | [6 empty] | DEER:Res:ClothesDishWasher | Annual
Appl-Dishwash-StdSize-ElecDHW-Tier1 | DEER2023 | D23v0 | 2022-04-07 | Any | Res | New | CZ16 | rDXGF | Each | 1 | 2030 | None |  |  |  | 17.7 | 0.003 | 0.0155 | [6 empty] | DEER:Res:ClothesDishWasher | Annual
Appl-Dishwash-StdSize-ElecDHW-Tier1 | DEER2023 | D23v0 | 2022-04-07 | Any | Res | New | CZ15 | rDXGF | Each | 1 | 1510 | None |  |  |  | 12.2 | 0.00229 | 0.0083 | [6 empty] | DEER:Res:ClothesDishWasher | Annual
Appl-Dishwash-StdSize-ElecDHW-Tier1 | DEER2023 | D23v0 | 2022-04-07 | Any | Res | New | CZ14 | rDXGF | Each | 1 | 1990 | None |  |  |  | 15.1 | 0.003 | 0.0192 | [6 empty] | DEER:Res:ClothesDishWasher | Annual
Appl-Dishwash-StdSize-ElecDHW-Tier1 | DEER2023 | D23v0 | 2022-04-07 | Any | Res | New | CZ13 | rDXGF | Each | 1 | 1740 | None |  |  |  | 14 | 0.00287 | 0.0138 | [6 empty] | DEER:Res:ClothesDishWasher | Annual
Appl-Dishwash-StdSize-ElecDHW-Tier1 | DEER2023 | D23v0 | 2022-04-07 | Any | Res | New | CZ12 | rDXGF | Each | 1 | 1590 | None |  |  |  | 14.1 | 0.00266 | 0.0131 | [6 empty] | DEER:Res:ClothesDishWasher | Annual
Appl-Dishwash-StdSize-ElecDHW-Tier1 | DEER2023 | D23v0 | 2022-04-07 | Any | Res | New | CZ11 | rDXGF | Each | 1 | 1720 | None |  |  |  | 14.8 | 0.00296 | 0.0158 | [6 empty] | DEER:Res:ClothesDishWasher | Annual
Appl-Dishwash-StdSize-ElecDHW-Tier1 | DEER2023 | D23v0 | 2022-04-07 | Any | Res | New | CZ10 | rDXGF | Each | 1 | 1890 | None |  |  |  | 14.7 | 0.00298 | 0.015 | [6 empty] | DEER:Res:ClothesDishWasher | Annual
Appl-Dishwash-StdSize-ElecDHW-Tier1 | DEER2023 | D23v0 | 2022-04-07 | Any | Res | New | CZ09 | rDXGF | Each | 1 | 1520 | None |  |  |  | 12.9 | 0.00226 | 0.0048 | [6 empty] | DEER:Res:ClothesDishWasher | Annual
Appl-Dishwash-StdSize-ElecDHW-Tier1 | DEER2023 | D23v0 | 2022-04-07 | Any | Res | New | CZ08 | rDXGF | Each | 1 | 1550 | None |  |  |  | 12.2 | 0.00214 | 0.0068 | [6 empty] | DEER:Res:ClothesDishWasher | Annual
Appl-Dishwash-StdSize-ElecDHW-Tier1 | DEER2023 | D23v0 | 2022-04-07 | Any | Res | New | CZ07 | rDXGF | Each | 1 | 1770 | None |  |  |  | 13.3 | 0.00257 | 0.0074 | [6 empty] | DEER:Res:ClothesDishWasher | Annual
Appl-Dishwash-StdSize-ElecDHW-Tier1 | DEER2023 | D23v0 | 2022-04-07 | Any | Res | New | CZ06 | rDXGF | Each | 1 | 1550 | None |  |  |  | 13.6 | 0.00264 | 0.0088 | [6 empty] | DEER:Res:ClothesDishWasher | Annual
Appl-Dishwash-StdSize-ElecDHW-Tier1 | DEER2023 | D23v0 | 2022-04-07 | Any | SFm | Old | CZ06 | rDXGF | Each | 1 | 1660 | None |  |  |  | 15.2 | 0.003 | 0.0128 | [6 empty] | DEER:Res:ClothesDishWasher | Annual
Appl-Dishwash-StdSize-ElecDHW-Tier1 | DEER2023 | D23v0 | 2022-04-07 | Any | DMo | Ex | CZ13 | rDXGF | Each | 1 | 1240 | None |  |  |  | 14.5 | 0.003 | 0.0154 | [6 empty] | DEER:Res:ClothesDishWasher | Annual
Appl-Dishwash-StdSize-ElecDHW-Tier1 | DEER2023 | D23v0 | 2022-04-07 | Any | DMo | Ex | CZ14 | rDXGF | Each | 1 | 1240 | None |  |  |  | 15 | 0.003 | 0.02 | [6 empty] | DEER:Res:ClothesDishWasher | Annual
Appl-Dishwash-StdSize-ElecDHW-Tier1 | DEER2023 | D23v0 | 2022-04-07 | Any | DMo | Ex | CZ15 | rDXGF | Each | 1 | 1240 | None |  |  |  | 12.1 | 0.002 | 0.006 | [6 empty] | DEER:Res:ClothesDishWasher | Annual
Appl-Dishwash-StdSize-ElecDHW-Tier1 | DEER2023 | D23v0 | 2022-04-07 | Any | SFm | Old | CZ05 | rDXGF | Each | 1 | 1730 | None |  |  |  | 16.6 | 0.003 | 0.0261 | [6 empty] | DEER:Res:ClothesDishWasher | Annual
Appl-Dishwash-StdSize-ElecDHW-Tier1 | DEER2023 | D23v0 | 2022-04-07 | Any | Res | New | CZ05 | rDXGF | Each | 1 | 1830 | None |  |  |  | 16.3 | 0.00399 | 0.0183 | [6 empty] | DEER:Res:ClothesDishWasher | Annual
Appl-Dishwash-StdSize-ElecDHW-Tier1 | DEER2023 | D23v0 | 2022-04-07 | Any | Res | New | CZ04 | rDXGF | Each | 1 | 1450 | None |  |  |  | 13.4 | 0.00231 | 0.0105 | [6 empty] | DEER:Res:ClothesDishWasher | Annual
Appl-Dishwash-StdSize-ElecDHW-Tier1 | DEER2023 | D23v0 | 2022-04-07 | Any | Res | New | CZ03 | rDXGF | Each | 1 | 1340 | None |  |  |  | 13.3 | 0.00228 | 0.013 | [6 empty] | DEER:Res:ClothesDishWasher | Annual
Appl-Dishwash-StdSize-ElecDHW-Tier1 | DEER2023 | D23v0 | 2022-04-07 | Any | Res | New | CZ02 | rDXGF | Each | 1 | 1300 | None |  |  |  | 13.7 | 0.00241 | 0.016 | [6 empty] | DEER:Res:ClothesDishWasher | Annual
Appl-Dishwash-StdSize-ElecDHW-Tier1 | DEER2023 | D23v0 | 2022-04-07 | Any | Res | New | CZ01 | rDXGF | Each | 1 | 1560 | None |  |  |  | 15.2 | 0.00343 | 0.0188 | [6 empty] | DEER:Res:ClothesDishWasher | Annual
Appl-Dishwash-StdSize-ElecDHW-Tier1 | DEER2023 | D23v0 | 2022-04-07 | Any | Res | Ex | CZ16 | rDXGF | Each | 1 | 2220 | None |  |  |  | 17.7 | 0.0035 | 0.0178 | [6 empty] | DEER:Res:ClothesDishWasher | Annual
Appl-Dishwash-StdSize-ElecDHW-Tier1 | DEER2023 | D23v0 | 2022-04-07 | Any | Res | Ex | CZ15 | rDXGF | Each | 1 | 1820 | None |  |  |  | 12.2 | 0.00207 | 0.0083 | [6 empty] | DEER:Res:ClothesDishWasher | Annual
Appl-Dishwash-StdSize-ElecDHW-Tier1 | DEER2023 | D23v0 | 2022-04-07 | Any | SFm | Old | CZ04 | rDXGF | Each | 1 | 1670 | None |  |  |  | 15.5 | 0.00221 | 0.0177 | [6 empty] | DEER:Res:ClothesDishWasher | Annual
Appl-Dishwash-StdSize-ElecDHW-Tier1 | DEER2023 | D23v0 | 2022-04-07 | Any | SFm | Old | CZ03 | rDXGF | Each | 1 | 1690 | None |  |  |  | 16.5 | 0.00323 | 0.0246 | [6 empty] | DEER:Res:ClothesDishWasher | Annual
Appl-Dishwash-StdSize-ElecDHW-Tier1 | DEER2023 | D23v0 | 2022-04-07 | Any | Res | Ex | CZ14 | rDXGF | Each | 1 | 2110 | None |  |  |  | 15.1 | 0.00289 | 0.0185 | [6 empty] | DEER:Res:ClothesDishWasher | Annual
Appl-Dishwash-StdSize-ElecDHW-Tier1 | DEER2023 | D23v0 | 2022-04-07 | Any | Res | Ex | CZ13 | rDXGF | Each | 1 | 1850 | None |  |  |  | 14.2 | 0.00286 | 0.016 | [6 empty] | DEER:Res:ClothesDishWasher | Annual
Appl-Dishwash-StdSize-ElecDHW-Tier1 | DEER2023 | D23v0 | 2022-04-07 | Any | DMo | Ex | CZ16 | rDXGF | Each | 1 | 1240 | None |  |  |  | 17.7 | 0.003 | 0.0207 | [6 empty] | DEER:Res:ClothesDishWasher | Annual
Appl-Dishwash-StdSize-ElecDHW-Tier1 | DEER2023 | D23v0 | 2022-04-07 | Any | DMo | New | CZ01 | rDXGF | Each | 1 | 1240 | None |  |  |  | 18 | 0.004 | 0.033 | [6 empty] | DEER:Res:ClothesDishWasher | Annual
Appl-Dishwash-StdSize-ElecDHW-Tier1 | DEER2023 | D23v0 | 2022-04-07 | Any | SFm | Rec | CZ04 | rDXGF | Each | 1 | 2300 | None |  |  |  | 15.7 | 0.003 | 0.015 | [6 empty] | DEER:Res:ClothesDishWasher | Annual
Appl-Dishwash-StdSize-ElecDHW-Tier1 | DEER2023 | D23v0 | 2022-04-07 | Any | DMo | Ex | CZ02 | rDXGF | Each | 1 | 1240 | None |  |  |  | 16.3 | 0.003 | 0.0212 | [6 empty] | DEER:Res:ClothesDishWasher | Annual
Appl-Dishwash-StdSize-ElecDHW-Tier1 | DEER2023 | D23v0 | 2022-04-07 | Any | Res | Ex | CZ12 | rDXGF | Each | 1 | 1720 | None |  |  |  | 14.6 | 0.00285 | 0.0178 | [6 empty] | DEER:Res:ClothesDishWasher | Annual
Appl-Dishwash-StdSize-ElecDHW-Tier1 | DEER2023 | D23v0 | 2022-04-07 | Any | Res | Ex | CZ11 | rDXGF | Each | 1 | 1860 | None |  |  |  | 14.9 | 0.00304 | 0.019 | [6 empty] | DEER:Res:ClothesDishWasher | Annual
Appl-Dishwash-StdSize-ElecDHW-Tier1 | DEER2023 | D23v0 | 2022-04-07 | Any | Res | Ex | CZ10 | rDXGF | Each | 1 | 1930 | None |  |  |  | 14.6 | 0.00247 | 0.0159 | [6 empty] | DEER:Res:ClothesDishWasher | Annual
Appl-Dishwash-StdSize-ElecDHW-Tier1 | DEER2023 | D23v0 | 2022-04-07 | Any | Res | Ex | CZ09 | rDXGF | Each | 1 | 1740 | None |  |  |  | 13 | 0.00258 | 0.0102 | [6 empty] | DEER:Res:ClothesDishWasher | Annual
Appl-Dishwash-StdSize-ElecDHW-Tier1 | DEER2023 | D23v0 | 2022-04-07 | Any | Res | Ex | CZ08 | rDXGF | Each | 1 | 1730 | None |  |  |  | 12.5 | 0.00243 | 0.0081 | [6 empty] | DEER:Res:ClothesDishWasher | Annual
Appl-Dishwash-StdSize-ElecDHW-Tier1 | DEER2023 | D23v0 | 2022-04-07 | Any | Res | Ex | CZ07 | rDXGF | Each | 1 | 1970 | None |  |  |  | 13.7 | 0.00268 | 0.0109 | [6 empty] | DEER:Res:ClothesDishWasher | Annual
Appl-Dishwash-StdSize-ElecDHW-Tier1 | DEER2023 | D23v0 | 2022-04-07 | Any | Res | Ex | CZ06 | rDXGF | Each | 1 | 1800 | None |  |  |  | 13.6 | 0.00249 | 0.0092 | [6 empty] | DEER:Res:ClothesDishWasher | Annual
Appl-Dishwash-StdSize-ElecDHW-Tier1 | DEER2023 | D23v0 | 2022-04-07 | Any | Res | Ex | CZ05 | rDXGF | Each | 1 | 2130 | None |  |  |  | 16.5 | 0.00309 | 0.0244 | [6 empty] | DEER:Res:ClothesDishWasher | Annual
Appl-Dishwash-StdSize-ElecDHW-Tier1 | DEER2023 | D23v0 | 2022-04-07 | Any | Res | Ex | CZ04 | rDXGF | Each | 1 | 1650 | None |  |  |  | 13.7 | 0.00227 | 0.0133 | [6 empty] | DEER:Res:ClothesDishWasher | Annual
Appl-Dishwash-StdSize-ElecDHW-Tier1 | DEER2023 | D23v0 | 2022-04-07 | Any | Res | Ex | CZ03 | rDXGF | Each | 1 | 1510 | None |  |  |  | 13.8 | 0.00253 | 0.0145 | [6 empty] | DEER:Res:ClothesDishWasher | Annual
Appl-Dishwash-StdSize-ElecDHW-Tier1 | DEER2023 | D23v0 | 2022-04-07 | Any | DMo | Ex | CZ01 | rDXGF | Each | 1 | 1240 | None |  |  |  | 18 | 0.0035 | 0.031 | [6 empty] | DEER:Res:ClothesDishWasher | Annual
Appl-Dishwash-StdSize-ElecDHW-Tier1 | DEER2023 | D23v0 | 2022-04-07 | Any | SFm | Rec | CZ09 | rDXGF | Each | 1 | 2420 | None |  |  |  | 14.7 | 0.003 | 0.011 | [6 empty] | DEER:Res:ClothesDishWasher | Annual
Appl-Dishwash-StdSize-ElecDHW-Tier1 | DEER2023 | D23v0 | 2022-04-07 | Any | SFm | Rec | CZ03 | rDXGF | Each | 1 | 2300 | None |  |  |  | 16.5 | 0.003 | 0.017 | [6 empty] | DEER:Res:ClothesDishWasher | Annual
Appl-Dishwash-StdSize-ElecDHW-Tier1 | DEER2023 | D23v0 | 2022-04-07 | Any | SFm | Rec | CZ02 | rDXGF | Each | 1 | 1950 | None |  |  |  | 16.5 | 0.003 | 0.022 | [6 empty] | DEER:Res:ClothesDishWasher | Annual
Appl-Dishwash-StdSize-ElecDHW-Tier1 | DEER2023 | D23v0 | 2022-04-07 | Any | SFm | Old | CZ02 | rDXGF | Each | 1 | 1720 | None |  |  |  | 16.5 | 0.003 | 0.0285 | [6 empty] | DEER:Res:ClothesDishWasher | Annual
Appl-Dishwash-StdSize-ElecDHW-Tier1 | DEER2023 | D23v0 | 2022-04-07 | Any | Res | Ex | CZ02 | rDXGF | Each | 1 | 1410 | None |  |  |  | 14 | 0.00265 | 0.016 | [6 empty] | DEER:Res:ClothesDishWasher | Annual
Appl-Dishwash-StdSize-ElecDHW-Tier1 | DEER2023 | D23v0 | 2022-04-07 | Any | Res | Ex | CZ01 | rDXGF | Each | 1 | 1750 | None |  |  |  | 16 | 0.00278 | 0.0228 | [6 empty] | DEER:Res:ClothesDishWasher | Annual
Appl-Dishwash-StdSize-ElecDHW-Tier1 | DEER2023 | D23v0 | 2022-04-07 | Any | MFm | Rec | CZ16 | rDXGF | Each | 1 | 999 | None |  |  |  | 12.8 | 0.003 | 0.014 | [6 empty] | DEER:Res:ClothesDishWasher | Annual
Appl-Dishwash-StdSize-ElecDHW-Tier1 | DEER2023 | D23v0 | 2022-04-07 | Any | DMo | New | CZ02 | rDXGF | Each | 1 | 1240 | None |  |  |  | 15.8 | 0.003 | 0.024 | [6 empty] | DEER:Res:ClothesDishWasher | Annual
Appl-Dishwash-StdSize-ElecDHW-Tier1 | DEER2023 | D23v0 | 2022-04-07 | Any | DMo | New | CZ03 | rDXGF | Each | 1 | 1240 | None |  |  |  | 16.5 | 0.003 | 0.028 | [6 empty] | DEER:Res:ClothesDishWasher | Annual
Appl-Dishwash-StdSize-ElecDHW-Tier1 | DEER2023 | D23v0 | 2022-04-07 | Any | SFm | Old | CZ01 | rDXGF | Each | 1 | 1830 | None |  |  |  | 18.1 | 0.004 | 0.0335 | [6 empty] | DEER:Res:ClothesDishWasher | Annual
Appl-Dishwash-StdSize-ElecDHW-Tier1 | DEER2023 | D23v0 | 2022-04-07 | Any | SFm | New | CZ16 | rDXGF | Each | 1 | 2300 | None |  |  |  | 17.7 | 0.003 | 0.014 | [6 empty] | DEER:Res:ClothesDishWasher | Annual
Appl-Dishwash-StdSize-ElecDHW-Tier1 | DEER2023 | D23v0 | 2022-04-07 | Any | SFm | Old | CZ14 | rDXGF | Each | 1 | 1690 | None |  |  |  | 15.1 | 0.00288 | 0.0212 | [6 empty] | DEER:Res:ClothesDishWasher | Annual
Appl-Dishwash-StdSize-ElecDHW-Tier1 | DEER2023 | D23v0 | 2022-04-07 | Any | MFm | Rec | CZ15 | rDXGF | Each | 1 | 1090 | None |  |  |  | 8.83 | 0.002 | 0.005 | [6 empty] | DEER:Res:ClothesDishWasher | Annual
Appl-Dishwash-StdSize-ElecDHW-Tier1 | DEER2023 | D23v0 | 2022-04-07 | Any | MFm | Rec | CZ14 | rDXGF | Each | 1 | 1090 | None |  |  |  | 10.9 | 0.002 | 0.01 | [6 empty] | DEER:Res:ClothesDishWasher | Annual
Appl-Dishwash-StdSize-ElecDHW-Tier1 | DEER2023 | D23v0 | 2022-04-07 | Any | MFm | Rec | CZ13 | rDXGF | Each | 1 | 1070 | None |  |  |  | 10.6 | 0.002 | 0.007 | [6 empty] | DEER:Res:ClothesDishWasher | Annual
Appl-Dishwash-StdSize-ElecDHW-Tier1 | DEER2023 | D23v0 | 2022-04-07 | Any | MFm | Rec | CZ12 | rDXGF | Each | 1 | 1070 | None |  |  |  | 11.3 | 0.003 | 0.007 | [6 empty] | DEER:Res:ClothesDishWasher | Annual
Appl-Dishwash-StdSize-ElecDHW-Tier1 | DEER2023 | D23v0 | 2022-04-07 | Any | MFm | Rec | CZ11 | rDXGF | Each | 1 | 1070 | None |  |  |  | 10.9 | 0.002 | 0.007 | [6 empty] | DEER:Res:ClothesDishWasher | Annual
Appl-Dishwash-StdSize-ElecDHW-Tier1 | DEER2023 | D23v0 | 2022-04-07 | Any | MFm | Rec | CZ10 | rDXGF | Each | 1 | 1070 | None |  |  |  | 10.7 | 0.002 | 0.005 | [6 empty] | DEER:Res:ClothesDishWasher | Annual
Appl-Dishwash-StdSize-ElecDHW-Tier1 | DEER2023 | D23v0 | 2022-04-07 | Any | DMo | Rec | CZ10 | rDXGF | Each | 1 | 1240 | None |  |  |  | 14.6 | 0.003 | 0.017 | [6 empty] | DEER:Res:ClothesDishWasher | Annual
Appl-Dishwash-StdSize-ElecDHW-Tier1 | DEER2023 | D23v0 | 2022-04-07 | Any | DMo | Rec | CZ11 | rDXGF | Each | 1 | 1240 | None |  |  |  | 14.9 | 0.003 | 0.016 | [6 empty] | DEER:Res:ClothesDishWasher | Annual
Appl-Dishwash-StdSize-ElecDHW-Tier1 | DEER2023 | D23v0 | 2022-04-07 | Any | DMo | Rec | CZ12 | rDXGF | Each | 1 | 1240 | None |  |  |  | 15.6 | 0.003 | 0.018 | [6 empty] | DEER:Res:ClothesDishWasher | Annual
Appl-Dishwash-StdSize-ElecDHW-Tier1 | DEER2023 | D23v0 | 2022-04-07 | Any | DMo | Rec | CZ13 | rDXGF | Each | 1 | 1240 | None |  |  |  | 14.5 | 0.003 | 0.014 | [6 empty] | DEER:Res:ClothesDishWasher | Annual
Appl-Dishwash-StdSize-ElecDHW-Tier1 | DEER2023 | D23v0 | 2022-04-07 | Any | DMo | Rec | CZ14 | rDXGF | Each | 1 | 1240 | None |  |  |  | 15.1 | 0.003 | 0.02 | [6 empty] | DEER:Res:ClothesDishWasher | Annual
Appl-Dishwash-StdSize-ElecDHW-Tier1 | DEER2023 | D23v0 | 2022-04-07 | Any | DMo | Rec | CZ15 | rDXGF | Each | 1 | 1240 | None |  |  |  | 12.1 | 0.002 | 0.006 | [6 empty] | DEER:Res:ClothesDishWasher | Annual
Appl-Dishwash-StdSize-ElecDHW-Tier1 | DEER2023 | D23v0 | 2022-04-07 | Any | DMo | Rec | CZ16 | rDXGF | Each | 1 | 1240 | None |  |  |  | 17.6 | 0.003 | 0.02 | [6 empty] | DEER:Res:ClothesDishWasher | Annual
Appl-Dishwash-StdSize-ElecDHW-Tier1 | DEER2023 | D23v0 | 2022-04-07 | Any | MFm | Ex | CZ01 | rDXGF | Each | 1 | 999 | None |  |  |  | 13.1 | 0.002 | 0.0181 | [6 empty] | DEER:Res:ClothesDishWasher | Annual
Appl-Dishwash-StdSize-ElecDHW-Tier1 | DEER2023 | D23v0 | 2022-04-07 | Any | MFm | Ex | CZ02 | rDXGF | Each | 1 | 1070 | None |  |  |  | 12 | 0.002 | 0.01 | [6 empty] | DEER:Res:ClothesDishWasher | Annual
Appl-Dishwash-StdSize-ElecDHW-Tier1 | DEER2023 | D23v0 | 2022-04-07 | Any | MFm | Ex | CZ03 | rDXGF | Each | 1 | 999 | None |  |  |  | 12 | 0.00223 | 0.0104 | [6 empty] | DEER:Res:ClothesDishWasher | Annual
Appl-Dishwash-StdSize-ElecDHW-Tier1 | DEER2023 | D23v0 | 2022-04-07 | Any | MFm | Ex | CZ04 | rDXGF | Each | 1 | 999 | None |  |  |  | 11.3 | 0.002 | 0.0061 | [6 empty] | DEER:Res:ClothesDishWasher | Annual
Appl-Dishwash-StdSize-ElecDHW-Tier1 | DEER2023 | D23v0 | 2022-04-07 | Any | MFm | Ex | CZ05 | rDXGF | Each | 1 | 999 | None |  |  |  | 12 | 0.0025 | 0.0088 | [6 empty] | DEER:Res:ClothesDishWasher | Annual
Appl-Dishwash-StdSize-ElecDHW-Tier1 | DEER2023 | D23v0 | 2022-04-07 | Any | MFm | Ex | CZ06 | rDXGF | Each | 1 | 1210 | None |  |  |  | 10.9 | 0.002 | 0.0058 | [6 empty] | DEER:Res:ClothesDishWasher | Annual
Appl-Dishwash-StdSize-ElecDHW-Tier1 | DEER2023 | D23v0 | 2022-04-07 | Any | MFm | Ex | CZ07 | rDXGF | Each | 1 | 1210 | None |  |  |  | 10.9 | 0.002 | 0.0065 | [6 empty] | DEER:Res:ClothesDishWasher | Annual
Appl-Dishwash-StdSize-ElecDHW-Tier1 | DEER2020 | D20v1 | 2019-01-09 | SCE | DMo | Old | CZ10 | rDXGF | Each | 1 | 1220 | None |  |  |  | 34.3 | 0.0055 | 0.151 | [6 empty] | DEER:Res:ClothesDishWasher | Annual
Appl-Dishwash-StdSize-ElecDHW-Tier1 | DEER2020 | D20v1 | 2019-01-09 | SCE | DMo | Old | CZ09 | rDXGF | Each | 1 | 1210 | None |  |  |  | 34.2 | 0.006 | 0.157 | [6 empty] | DEER:Res:ClothesDishWasher | Annual
Appl-Dishwash-StdSize-ElecDHW-Tier1 | DEER2020 | D20v1 | 2019-01-09 | SCE | DMo | Old | CZ08 | rDXGF | Each | 1 | 1210 | None |  |  |  | 34.6 | 0.0065 | 0.135 | [6 empty] | DEER:Res:ClothesDishWasher | Annual
Appl-Dishwash-StdSize-ElecDHW-Tier1 | DEER2020 | D20v1 | 2019-01-09 | SCE | DMo | Old | CZ06 | rDXGF | Each | 1 | 1210 | None |  |  |  | 36.4 | 0.0065 | 0.141 | [6 empty] | DEER:Res:ClothesDishWasher | Annual
Appl-Dishwash-StdSize-ElecDHW-Tier1 | DEER2020 | D20v1 | 2019-01-09 | SCE | DMo | Old | CZ05 | rDXGF | Each | 1 | 1220 | None |  |  |  | 41.4 | 0.00725 | 0.283 | [6 empty] | DEER:Res:ClothesDishWasher | Annual
Appl-Dishwash-StdSize-ElecDHW-Tier1 | DEER2020 | D20v1 | 2019-01-03 | SCE | DMo | New | IOU | rDXGF | Each | 1 | 1240 | None |  |  |  | 35.1 | 0.00628 | 0.157 | [6 empty] | DEER:Res:ClothesDishWasher | Annual
Appl-Dishwash-StdSize-ElecDHW-Tier1 | DEER2020 | D20v1 | 2019-01-03 | PGE | SFm | New | IOU | rDXGF | Each | 1 | 2050 | None |  |  |  | 37.9 | 0.00659 | 0.206 | [6 empty] | DEER:Res:ClothesDishWasher | Annual
Appl-Dishwash-StdSize-ElecDHW-Tier1 | DEER2020 | D20v1 | 2019-01-09 | PGE | SFm | Rec | CZ16 | rDXGF | Each | 1 | 2300 | None |  |  |  | 44 | 0.0075 | 0.221 | [6 empty] | DEER:Res:ClothesDishWasher | Annual
Appl-Dishwash-StdSize-ElecDHW-Tier1 | DEER2020 | D20v1 | 2019-01-09 | PGE | SFm | Rec | CZ13 | rDXGF | Each | 1 | 1950 | None |  |  |  | 34.8 | 0.006 | 0.194 | [6 empty] | DEER:Res:ClothesDishWasher | Annual
Appl-Dishwash-StdSize-ElecDHW-Tier1 | DEER2020 | D20v1 | 2019-01-09 | PGE | SFm | Rec | CZ12 | rDXGF | Each | 1 | 1950 | None |  |  |  | 37.4 | 0.006 | 0.208 | [6 empty] | DEER:Res:ClothesDishWasher | Annual
Appl-Dishwash-StdSize-ElecDHW-Tier1 | DEER2020 | D20v1 | 2019-01-09 | PGE | SFm | Rec | CZ11 | rDXGF | Each | 1 | 1950 | None |  |  |  | 35.7 | 0.006 | 0.21 | [6 empty] | DEER:Res:ClothesDishWasher | Annual
Appl-Dishwash-StdSize-ElecDHW-Tier1 | DEER2020 | D20v1 | 2019-01-09 | PGE | SFm | Rec | CZ05 | rDXGF | Each | 1 | 2300 | None |  |  |  | 41.4 | 0.0075 | 0.246 | [6 empty] | DEER:Res:ClothesDishWasher | Annual
Appl-Dishwash-StdSize-ElecDHW-Tier1 | DEER2020 | D20v1 | 2019-11-06 | Any | DMo | Old | CZ14 | rDXGF | Each | 1 | 1230 | None |  |  |  | 35.5 | 0.00509 | 0.224 | [6 empty] | DEER:Res:ClothesDishWasher | Annual
Appl-Dishwash-StdSize-ElecDHW-Tier1 | DEER2020 | D20v1 | 2019-11-06 | Any | MFm | Old | CZ14 | rDXGF | Each | 1 | 1390 | None |  |  |  | 26.1 | 0.00399 | 0.117 | [6 empty] | DEER:Res:ClothesDishWasher | Annual
Appl-Dishwash-StdSize-ElecDHW-Tier1 | DEER2020 | D20v1 | 2019-11-06 | Any | Res | New | CZ14 | rDXGF | Each | 1 | 2160 | None |  |  |  | 35.8 | 0.006 | 0.22 | [6 empty] | DEER:Res:ClothesDishWasher | Annual
Appl-Dishwash-StdSize-ElecDHW-Tier1 | DEER2020 | D20v1 | 2019-11-06 | Any | Res | Old | CZ14 | rDXGF | Each | 1 | 1660 | None |  |  |  | 34.1 | 0.005 | 0.23 | [6 empty] | DEER:Res:ClothesDishWasher | Annual
Appl-Dishwash-StdSize-ElecDHW-Tier1 | DEER2020 | D20v1 | 2019-01-09 | PGE | SFm | Rec | CZ04 | rDXGF | Each | 1 | 2300 | None |  |  |  | 38.5 | 0.0065 | 0.224 | [6 empty] | DEER:Res:ClothesDishWasher | Annual
Appl-Dishwash-StdSize-ElecDHW-Tier1 | DEER2020 | D20v1 | 2019-01-09 | PGE | SFm | Rec | CZ03 | rDXGF | Each | 1 | 2300 | None |  |  |  | 40.5 | 0.0075 | 0.222 | [6 empty] | DEER:Res:ClothesDishWasher | Annual
Appl-Dishwash-StdSize-ElecDHW-Tier1 | DEER2020 | D20v1 | 2019-01-09 | PGE | SFm | Rec | CZ02 | rDXGF | Each | 1 | 1950 | None |  |  |  | 40.1 | 0.007 | 0.271 | [6 empty] | DEER:Res:ClothesDishWasher | Annual
Appl-Dishwash-StdSize-ElecDHW-Tier1 | DEER2020 | D20v1 | 2019-01-09 | PGE | SFm | Rec | CZ01 | rDXGF | Each | 1 | 2300 | None |  |  |  | 44.6 | 0.009 | 0.22 | [6 empty] | DEER:Res:ClothesDishWasher | Annual
Appl-Dishwash-StdSize-ElecDHW-Tier1 | DEER2020 | D20v1 | 2019-01-09 | PGE | SFm | Old | IOU | rDXGF | Each | 1 | 1680 | None |  |  |  | 38.4 | 0.00613 | 0.257 | [6 empty] | DEER:Res:ClothesDishWasher | Annual
Appl-Dishwash-StdSize-ElecDHW-Tier1 | DEER2020 | D20v1 | 2019-01-09 | PGE | SFm | Old | CZ16 | rDXGF | Each | 1 | 1780 | None |  |  |  | 43.5 | 0.0075 | 0.266 | [6 empty] | DEER:Res:ClothesDishWasher | Annual
Appl-Dishwash-StdSize-ElecDHW-Tier1 | DEER2020 | D20v1 | 2019-01-09 | PGE | SFm | Old | CZ13 | rDXGF | Each | 1 | 1670 | None |  |  |  | 34.7 | 0.00541 | 0.252 | [6 empty] | DEER:Res:ClothesDishWasher | Annual
Appl-Dishwash-StdSize-ElecDHW-Tier1 | DEER2020 | D20v1 | 2019-01-09 | PGE | SFm | Old | CZ12 | rDXGF | Each | 1 | 1650 | None |  |  |  | 37.1 | 0.00557 | 0.234 | [6 empty] | DEER:Res:ClothesDishWasher | Annual
Appl-Dishwash-StdSize-ElecDHW-Tier1 | DEER2020 | D20v1 | 2019-01-09 | PGE | SFm | Old | CZ11 | rDXGF | Each | 1 | 1670 | None |  |  |  | 35.4 | 0.0055 | 0.245 | [6 empty] | DEER:Res:ClothesDishWasher | Annual
Appl-Dishwash-StdSize-ElecDHW-Tier1 | DEER2020 | D20v1 | 2019-01-09 | PGE | SFm | Old | CZ05 | rDXGF | Each | 1 | 1730 | None |  |  |  | 41.6 | 0.00741 | 0.341 | [6 empty] | DEER:Res:ClothesDishWasher | Annual
Appl-Dishwash-StdSize-ElecDHW-Tier1 | DEER2020 | D20v1 | 2019-01-09 | PGE | SFm | Old | CZ04 | rDXGF | Each | 1 | 1670 | None |  |  |  | 38.4 | 0.0061 | 0.22 | [6 empty] | DEER:Res:ClothesDishWasher | Annual
Appl-Dishwash-StdSize-ElecDHW-Tier1 | DEER2020 | D20v1 | 2019-01-09 | PGE | SFm | Old | CZ03 | rDXGF | Each | 1 | 1690 | None |  |  |  | 40.6 | 0.00662 | 0.287 | [6 empty] | DEER:Res:ClothesDishWasher | Annual
Appl-Dishwash-StdSize-ElecDHW-Tier1 | DEER2020 | D20v1 | 2019-01-09 | PGE | SFm | Old | CZ02 | rDXGF | Each | 1 | 1720 | None |  |  |  | 40.4 | 0.00681 | 0.284 | [6 empty] | DEER:Res:ClothesDishWasher | Annual
Appl-Dishwash-StdSize-ElecDHW-Tier1 | DEER2020 | D20v1 | 2019-01-09 | PGE | SFm | Old | CZ01 | rDXGF | Each | 1 | 1830 | None |  |  |  | 44.7 | 0.00874 | 0.31 | [6 empty] | DEER:Res:ClothesDishWasher | Annual
Appl-Dishwash-StdSize-ElecDHW-Tier1 | DEER2020 | D20v1 | 2019-01-03 | PGE | Res | New | IOU | rDXGF | Each | 1 | 1540 | None |  |  |  | 33.7 | 0.006 | 0.16 | [6 empty] | DEER:Res:ClothesDishWasher | Annual
Appl-Dishwash-StdSize-ElecDHW-Tier1 | DEER2020 | D20v1 | 2019-01-03 | PGE | Res | New | CZ16 | rDXGF | Each | 1 | 1730 | None |  |  |  | 43.8 | 0.007 | 0.19 | [6 empty] | DEER:Res:ClothesDishWasher | Annual
Appl-Dishwash-StdSize-ElecDHW-Tier1 | DEER2020 | D20v1 | 2019-01-03 | PGE | Res | New | CZ13 | rDXGF | Each | 1 | 1780 | None |  |  |  | 33.6 | 0.006 | 0.18 | [6 empty] | DEER:Res:ClothesDishWasher | Annual
Appl-Dishwash-StdSize-ElecDHW-Tier1 | DEER2020 | D20v1 | 2019-11-06 | Any | SFm | Old | CZ14 | rDXGF | Each | 1 | 1710 | None |  |  |  | 35.4 | 0.00509 | 0.245 | [6 empty] | DEER:Res:ClothesDishWasher | Annual
Appl-Dishwash-StdSize-ElecDHW-Tier1 | DEER2020 | D20v1 | 2019-01-03 | PGE | Res | New | CZ12 | rDXGF | Each | 1 | 1610 | None |  |  |  | 33.9 | 0.006 | 0.16 | [6 empty] | DEER:Res:ClothesDishWasher | Annual
Appl-Dishwash-StdSize-ElecDHW-Tier1 | DEER2020 | D20v1 | 2019-01-03 | PGE | Res | New | CZ11 | rDXGF | Each | 1 | 1790 | None |  |  |  | 35.2 | 0.006 | 0.2 | [6 empty] | DEER:Res:ClothesDishWasher | Annual
Appl-Dishwash-StdSize-ElecDHW-Tier1 | DEER2020 | D20v1 | 2019-01-03 | PGE | Res | New | CZ05 | rDXGF | Each | 1 | 1990 | None |  |  |  | 41.4 | 0.008 | 0.26 | [6 empty] | DEER:Res:ClothesDishWasher | Annual
Appl-Dishwash-StdSize-ElecDHW-Tier1 | DEER2020 | D20v1 | 2019-01-03 | PGE | Res | New | CZ04 | rDXGF | Each | 1 | 1470 | None |  |  |  | 32.5 | 0.006 | 0.13 | [6 empty] | DEER:Res:ClothesDishWasher | Annual
Appl-Dishwash-StdSize-ElecDHW-Tier1 | DEER2020 | D20v1 | 2019-01-03 | PGE | Res | New | CZ03 | rDXGF | Each | 1 | 1340 | None |  |  |  | 32.5 | 0.006 | 0.14 | [6 empty] | DEER:Res:ClothesDishWasher | Annual
Appl-Dishwash-StdSize-ElecDHW-Tier1 | DEER2020 | D20v1 | 2019-01-03 | PGE | Res | New | CZ02 | rDXGF | Each | 1 | 1300 | None |  |  |  | 32.8 | 0.006 | 0.16 | [6 empty] | DEER:Res:ClothesDishWasher | Annual
Appl-Dishwash-StdSize-ElecDHW-Tier1 | DEER2020 | D20v1 | 2019-01-03 | PGE | Res | New | CZ01 | rDXGF | Each | 1 | 1560 | None |  |  |  | 37.7 | 0.007 | 0.18 | [6 empty] | DEER:Res:ClothesDishWasher | Annual
Appl-Dishwash-StdSize-ElecDHW-Tier1 | DEER2020 | D20v1 | 2019-11-06 | Any | SFm | Ex | CZ14 | rDXGF | Each | 1 | 2160 | None |  |  |  | 35.6 | 0.0055 | 0.226 | [6 empty] | DEER:Res:ClothesDishWasher | Annual
Appl-Dishwash-StdSize-ElecDHW-Tier1 | DEER2020 | D20v1 | 2019-01-09 | PGE | Res | Rec | CZ01 | rDXGF | Each | 1 | 1570 | None |  |  |  | 37.7 | 0.007 | 0.18 | [6 empty] | DEER:Res:ClothesDishWasher | Annual
Appl-Dishwash-StdSize-ElecDHW-Tier1 | DEER2020 | D20v1 | 2019-01-09 | PGE | Res | Old | IOU | rDXGF | Each | 1 | 1480 | None |  |  |  | 35.3 | 0.006 | 0.22 | [6 empty] | DEER:Res:ClothesDishWasher | Annual
Appl-Dishwash-StdSize-ElecDHW-Tier1 | DEER2020 | D20v1 | 2019-01-09 | PGE | Res | Old | CZ16 | rDXGF | Each | 1 | 1690 | None |  |  |  | 43.4 | 0.007 | 0.27 | [6 empty] | DEER:Res:ClothesDishWasher | Annual
Appl-Dishwash-StdSize-ElecDHW-Tier1 | DEER2020 | D20v1 | 2019-01-09 | PGE | Res | Old | CZ13 | rDXGF | Each | 1 | 1500 | None |  |  |  | 32.4 | 0.005 | 0.22 | [6 empty] | DEER:Res:ClothesDishWasher | Annual
Appl-Dishwash-StdSize-ElecDHW-Tier1 | DEER2020 | D20v1 | 2019-01-09 | PGE | Res | Old | CZ12 | rDXGF | Each | 1 | 1500 | None |  |  |  | 34.6 | 0.005 | 0.21 | [6 empty] | DEER:Res:ClothesDishWasher | Annual
Appl-Dishwash-StdSize-ElecDHW-Tier1 | DEER2020 | D20v1 | 2019-01-09 | PGE | Res | Old | CZ11 | rDXGF | Each | 1 | 1510 | None |  |  |  | 33.9 | 0.005 | 0.22 | [6 empty] | DEER:Res:ClothesDishWasher | Annual
Appl-Dishwash-StdSize-ElecDHW-Tier1 | DEER2020 | D20v1 | 2019-11-06 | Any | Res | Rec | CZ14 | rDXGF | Each | 1 | 2160 | None |  |  |  | 36 | 0.005 | 0.24 | [6 empty] | DEER:Res:ClothesDishWasher | Annual
Appl-Dishwash-StdSize-ElecDHW-Tier1 | DEER2020 | D20v1 | 2019-11-06 | Any | SFm | Rec | CZ14 | rDXGF | Each | 1 | 2160 | None |  |  |  | 36 | 0.005 | 0.236 | [6 empty] | DEER:Res:ClothesDishWasher | Annual
Appl-Dishwash-StdSize-ElecDHW-Tier1 | DEER2020 | D20v1 | 2019-01-09 | PGE | Res | Old | CZ05 | rDXGF | Each | 1 | 1540 | None |  |  |  | 39.2 | 0.007 | 0.3 | [6 empty] | DEER:Res:ClothesDishWasher | Annual
Appl-Dishwash-StdSize-ElecDHW-Tier1 | DEER2020 | D20v1 | 2019-01-09 | PGE | Res | Old | CZ04 | rDXGF | Each | 1 | 1450 | None |  |  |  | 34.6 | 0.006 | 0.18 | [6 empty] | DEER:Res:ClothesDishWasher | Annual
Appl-Dishwash-StdSize-ElecDHW-Tier1 | DEER2020 | D20v1 | 2019-01-09 | PGE | Res | Old | CZ03 | rDXGF | Each | 1 | 1410 | None |  |  |  | 35.7 | 0.006 | 0.22 | [6 empty] | DEER:Res:ClothesDishWasher | Annual
Appl-Dishwash-StdSize-ElecDHW-Tier1 | DEER2020 | D20v1 | 2019-01-09 | PGE | Res | Old | CZ02 | rDXGF | Each | 1 | 1560 | None |  |  |  | 38 | 0.007 | 0.25 | [6 empty] | DEER:Res:ClothesDishWasher | Annual
Appl-Dishwash-StdSize-ElecDHW-Tier1 | DEER2020 | D20v1 | 2019-01-09 | PGE | Res | Old | CZ01 | rDXGF | Each | 1 | 1620 | None |  |  |  | 41.9 | 0.008 | 0.29 | [6 empty] | DEER:Res:ClothesDishWasher | Annual
Appl-Dishwash-StdSize-ElecDHW-Tier1 | DEER2020 | D20v1 | 2019-01-03 | PGE | MFm | New | IOU | rDXGF | Each | 1 | 1030 | None |  |  |  | 28.6 | 0.00519 | 0.0954 | [6 empty] | DEER:Res:ClothesDishWasher | Annual
Appl-Dishwash-StdSize-ElecDHW-Tier1 | DEER2020 | D20v1 | 2019-01-09 | PGE | MFm | Old | IOU | rDXGF | Each | 1 | 1090 | None |  |  |  | 28.4 | 0.00499 | 0.131 | [6 empty] | DEER:Res:ClothesDishWasher | Annual
Appl-Dishwash-StdSize-ElecDHW-Tier1 | DEER2020 | D20v1 | 2019-01-09 | PGE | MFm | Old | CZ16 | rDXGF | Each | 1 | 1130 | None |  |  |  | 31.6 | 0.00547 | 0.137 | [6 empty] | DEER:Res:ClothesDishWasher | Annual
Appl-Dishwash-StdSize-ElecDHW-Tier1 | DEER2020 | D20v1 | 2019-01-09 | PGE | MFm | Old | CZ13 | rDXGF | Each | 1 | 1110 | None |  |  |  | 25.4 | 0.00408 | 0.124 | [6 empty] | DEER:Res:ClothesDishWasher | Annual
Appl-Dishwash-StdSize-ElecDHW-Tier1 | DEER2020 | D20v1 | 2019-01-09 | PGE | MFm | Old | CZ12 | rDXGF | Each | 1 | 1120 | None |  |  |  | 27.2 | 0.00458 | 0.125 | [6 empty] | DEER:Res:ClothesDishWasher | Annual
Appl-Dishwash-StdSize-ElecDHW-Tier1 | DEER2020 | D20v1 | 2019-11-06 | Any | DMo | Old | CZ15 | rDXGF | Each | 1 | 1230 | None |  |  |  | 26 | 0.00385 | 0.0864 | [6 empty] | DEER:Res:ClothesDishWasher | Annual
Appl-Dishwash-StdSize-ElecDHW-Tier1 | DEER2020 | D20v1 | 2019-11-06 | Any | MFm | Old | CZ15 | rDXGF | Each | 1 | 1410 | None |  |  |  | 19.5 | 0.00275 | 0.0528 | [6 empty] | DEER:Res:ClothesDishWasher | Annual
Appl-Dishwash-StdSize-ElecDHW-Tier1 | DEER2020 | D20v1 | 2019-11-06 | Any | Res | New | CZ15 | rDXGF | Each | 1 | 1900 | None |  |  |  | 26.7 | 0.004 | 0.09 | [6 empty] | DEER:Res:ClothesDishWasher | Annual
Appl-Dishwash-StdSize-ElecDHW-Tier1 | DEER2020 | D20v1 | 2019-11-06 | Any | Res | Old | CZ15 | rDXGF | Each | 1 | 1480 | None |  |  |  | 22.3 | 0.003 | 0.07 | [6 empty] | DEER:Res:ClothesDishWasher | Annual
Appl-Dishwash-StdSize-ElecDHW-Tier1 | DEER2020 | D20v1 | 2019-11-06 | Any | DMo | Rec | CZ06 | rDXGF | Each | 1 | 1240 | None |  |  |  | 36.3 | 0.007 | 0.181 | [6 empty] | DEER:Res:ClothesDishWasher | Annual
Appl-Dishwash-StdSize-ElecDHW-Tier1 | DEER2020 | D20v1 | 2019-01-09 | PGE | MFm | Old | CZ11 | rDXGF | Each | 1 | 1120 | None |  |  |  | 26 | 0.00417 | 0.122 | [6 empty] | DEER:Res:ClothesDishWasher | Annual
Appl-Dishwash-StdSize-ElecDHW-Tier1 | DEER2020 | D20v1 | 2019-01-09 | PGE | MFm | Old | CZ05 | rDXGF | Each | 1 | 1060 | None |  |  |  | 30.2 | 0.00574 | 0.165 | [6 empty] | DEER:Res:ClothesDishWasher | Annual
Appl-Dishwash-StdSize-ElecDHW-Tier1 | DEER2020 | D20v1 | 2019-01-09 | PGE | MFm | Old | CZ04 | rDXGF | Each | 1 | 1090 | None |  |  |  | 28 | 0.00466 | 0.113 | [6 empty] | DEER:Res:ClothesDishWasher | Annual
Appl-Dishwash-StdSize-ElecDHW-Tier1 | DEER2020 | D20v1 | 2019-01-09 | PGE | MFm | Old | CZ03 | rDXGF | Each | 1 | 1080 | None |  |  |  | 29.6 | 0.00546 | 0.14 | [6 empty] | DEER:Res:ClothesDishWasher | Annual
Appl-Dishwash-StdSize-ElecDHW-Tier1 | DEER2020 | D20v1 | 2019-01-09 | PGE | MFm | Old | CZ02 | rDXGF | Each | 1 | 1080 | None |  |  |  | 29.2 | 0.00515 | 0.125 | [6 empty] | DEER:Res:ClothesDishWasher | Annual
Appl-Dishwash-StdSize-ElecDHW-Tier1 | DEER2020 | D20v1 | 2019-11-06 | Any | SFm | Old | CZ15 | rDXGF | Each | 1 | 1640 | None |  |  |  | 26.6 | 0.00338 | 0.108 | [6 empty] | DEER:Res:ClothesDishWasher | Annual
Appl-Dishwash-StdSize-ElecDHW-Tier1 | DEER2020 | D20v1 | 2019-01-09 | PGE | MFm | Old | CZ01 | rDXGF | Each | 1 | 1050 | None |  |  |  | 32.4 | 0.00636 | 0.204 | [6 empty] | DEER:Res:ClothesDishWasher | Annual
Appl-Dishwash-StdSize-ElecDHW-Tier1 | DEER2020 | D20v1 | 2019-11-06 | Any | DMo | Ex | CZ15 | rDXGF | Each | 1 | 1240 | None |  |  |  | 26 | 0.004 | 0.0772 | [6 empty] | DEER:Res:ClothesDishWasher | Annual
Appl-Dishwash-StdSize-ElecDHW-Tier1 | DEER2020 | D20v1 | 2019-11-06 | Any | SFm | Ex | CZ15 | rDXGF | Each | 1 | 2160 | None |  |  |  | 27 | 0.004 | 0.105 | [6 empty] | DEER:Res:ClothesDishWasher | Annual
Appl-Dishwash-StdSize-ElecDHW-Tier1 | DEER2020 | D20v1 | 2019-01-03 | Any | SFm | New | CZ06 | rDXGF | Each | 1 | 2390 | None |  |  |  | 36.9 | 0.006 | 0.19 | [6 empty] | DEER:Res:ClothesDishWasher | Annual
Appl-Dishwash-StdSize-ElecDHW-Tier1 | DEER2020 | D20v1 | 2019-01-03 | Any | SFm | New | CZ05 | rDXGF | Each | 1 | 2300 | None |  |  |  | 41.5 | 0.0075 | 0.252 | [6 empty] | DEER:Res:ClothesDishWasher | Annual
Appl-Dishwash-StdSize-ElecDHW-Tier1 | DEER2020 | D20v1 | 2019-01-03 | Any | SFm | New | CZ04 | rDXGF | Each | 1 | 2300 | None |  |  |  | 38.5 | 0.008 | 0.222 | [6 empty] | DEER:Res:ClothesDishWasher | Annual
Appl-Dishwash-StdSize-ElecDHW-Tier1 | DEER2020 | D20v1 | 2019-11-06 | Any | DMo | Rec | CZ15 | rDXGF | Each | 1 | 1240 | None |  |  |  | 26.5 | 0.0035 | 0.0767 | [6 empty] | DEER:Res:ClothesDishWasher | Annual
Appl-Dishwash-StdSize-ElecDHW-Tier1 | DEER2020 | D20v1 | 2019-11-06 | Any | Res | Rec | CZ15 | rDXGF | Each | 1 | 1970 | None |  |  |  | 26.8 | 0.004 | 0.1 | [6 empty] | DEER:Res:ClothesDishWasher | Annual
Appl-Dishwash-StdSize-ElecDHW-Tier1 | DEER2020 | D20v1 | 2019-11-06 | Any | SFm | Rec | CZ15 | rDXGF | Each | 1 | 2160 | None |  |  |  | 26.9 | 0.004 | 0.105 | [6 empty] | DEER:Res:ClothesDishWasher | Annual
Appl-Dishwash-StdSize-ElecDHW-Tier1 | DEER2020 | D20v1 | 2019-01-03 | Any | SFm | New | CZ03 | rDXGF | Each | 1 | 2300 | None |  |  |  | 40.6 | 0.0075 | 0.212 | [6 empty] | DEER:Res:ClothesDishWasher | Annual
Appl-Dishwash-StdSize-ElecDHW-Tier1 | DEER2020 | D20v1 | 2019-01-03 | Any | SFm | New | CZ02 | rDXGF | Each | 1 | 1950 | None |  |  |  | 40.1 | 0.007 | 0.271 | [6 empty] | DEER:Res:ClothesDishWasher | Annual
Appl-Dishwash-StdSize-ElecDHW-Tier1 | DEER2020 | D20v1 | 2019-01-03 | Any | SFm | New | CZ01 | rDXGF | Each | 1 | 2300 | None |  |  |  | 44.6 | 0.009 | 0.219 | [6 empty] | DEER:Res:ClothesDishWasher | Annual
Appl-Dishwash-StdSize-ElecDHW-Tier1 | DEER2020 | D20v1 | 2019-11-06 | Any | DMo | Old | CZ16 | rDXGF | Each | 1 | 1240 | None |  |  |  | 43.4 | 0.0075 | 0.314 | [6 empty] | DEER:Res:ClothesDishWasher | Annual
Appl-Dishwash-StdSize-ElecDHW-Tier1 | DEER2020 | D20v1 | 2019-11-06 | Any | MFm | Old | CZ16 | rDXGF | Each | 1 | 1130 | None |  |  |  | 31.6 | 0.00547 | 0.137 | [6 empty] | DEER:Res:ClothesDishWasher | Annual
Appl-Dishwash-StdSize-ElecDHW-Tier1 | DEER2020 | D20v1 | 2019-11-06 | Any | Res | New | CZ16 | rDXGF | Each | 1 | 1670 | None |  |  |  | 43.9 | 0.008 | 0.2 | [6 empty] | DEER:Res:ClothesDishWasher | Annual
Appl-Dishwash-StdSize-ElecDHW-Tier1 | DEER2020 | D20v1 | 2019-11-06 | Any | Res | Old | CZ16 | rDXGF | Each | 1 | 1570 | None |  |  |  | 40.9 | 0.007 | 0.24 | [6 empty] | DEER:Res:ClothesDishWasher | Annual
Appl-Dishwash-StdSize-ElecDHW-Tier1 | DEER2020 | D20v1 | 2019-01-03 | Any | MFm | New | CZ16 | rDXGF | Each | 1 | 999 | None |  |  |  | 31.7 | 0.00567 | 0.125 | [6 empty] | DEER:Res:ClothesDishWasher | Annual
Appl-Dishwash-StdSize-ElecDHW-Tier1 | DEER2020 | D20v1 | 2019-01-03 | Any | MFm | New | CZ15 | rDXGF | Each | 1 | 1090 | None |  |  |  | 19.8 | 0.00288 | 0.0416 | [6 empty] | DEER:Res:ClothesDishWasher | Annual
Appl-Dishwash-StdSize-ElecDHW-Tier1 | DEER2020 | D20v1 | 2019-01-03 | Any | MFm | New | CZ14 | rDXGF | Each | 1 | 1090 | None |  |  |  | 26.1 | 0.00413 | 0.113 | [6 empty] | DEER:Res:ClothesDishWasher | Annual
Appl-Dishwash-StdSize-ElecDHW-Tier1 | DEER2020 | D20v1 | 2019-11-06 | Any | SFm | Old | CZ16 | rDXGF | Each | 1 | 1690 | None |  |  |  | 43.5 | 0.0075 | 0.264 | [6 empty] | DEER:Res:ClothesDishWasher | Annual
Appl-Dishwash-StdSize-ElecDHW-Tier1 | DEER2020 | D20v1 | 2019-01-03 | Any | MFm | New | CZ13 | rDXGF | Each | 1 | 1070 | None |  |  |  | 25.4 | 0.00429 | 0.0883 | [6 empty] | DEER:Res:ClothesDishWasher | Annual
Appl-Dishwash-StdSize-ElecDHW-Tier1 | DEER2020 | D20v1 | 2019-11-06 | Any | DMo | Ex | CZ16 | rDXGF | Each | 1 | 1240 | None |  |  |  | 43.7 | 0.00785 | 0.259 | [6 empty] | DEER:Res:ClothesDishWasher | Annual
Appl-Dishwash-StdSize-ElecDHW-Tier1 | DEER2020 | D20v1 | 2019-11-06 | Any | SFm | Ex | CZ16 | rDXGF | Each | 1 | 2300 | None |  |  |  | 44 | 0.00724 | 0.205 | [6 empty] | DEER:Res:ClothesDishWasher | Annual
Appl-Dishwash-StdSize-ElecDHW-Tier1 | DEER2020 | D20v1 | 2019-01-09 | PGE | DMo | Old | IOU | rDXGF | Each | 1 | 1220 | None |  |  |  | 37.2 | 0.00634 | 0.228 | [6 empty] | DEER:Res:ClothesDishWasher | Annual
Appl-Dishwash-StdSize-ElecDHW-Tier1 | DEER2020 | D20v1 | 2019-01-09 | PGE | DMo | Old | CZ16 | rDXGF | Each | 1 | 1230 | None |  |  |  | 43.3 | 0.0075 | 0.29 | [6 empty] | DEER:Res:ClothesDishWasher | Annual
Appl-Dishwash-StdSize-ElecDHW-Tier1 | DEER2020 | D20v1 | 2019-01-09 | PGE | DMo | Old | CZ13 | rDXGF | Each | 1 | 1210 | None |  |  |  | 33.9 | 0.0055 | 0.198 | [6 empty] | DEER:Res:ClothesDishWasher | Annual
Appl-Dishwash-StdSize-ElecDHW-Tier1 | DEER2020 | D20v1 | 2019-11-06 | Any | DMo | Rec | CZ16 | rDXGF | Each | 1 | 1240 | None |  |  |  | 43.9 | 0.0075 | 0.226 | [6 empty] | DEER:Res:ClothesDishWasher | Annual
Appl-Dishwash-StdSize-ElecDHW-Tier1 | DEER2020 | D20v1 | 2019-11-06 | Any | Res | Rec | CZ16 | rDXGF | Each | 1 | 1780 | None |  |  |  | 44 | 0.008 | 0.22 | [6 empty] | DEER:Res:ClothesDishWasher | Annual
Appl-Dishwash-StdSize-ElecDHW-Tier1 | DEER2020 | D20v1 | 2019-11-06 | Any | SFm | Rec | CZ16 | rDXGF | Each | 1 | 2300 | None |  |  |  | 44 | 0.0075 | 0.221 | [6 empty] | DEER:Res:ClothesDishWasher | Annual
Appl-Dishwash-StdSize-ElecDHW-Tier1 | DEER2020 | D20v1 | 2019-01-09 | PGE | DMo | Old | CZ12 | rDXGF | Each | 1 | 1210 | None |  |  |  | 36.6 | 0.006 | 0.212 | [6 empty] | DEER:Res:ClothesDishWasher | Annual
Appl-Dishwash-StdSize-ElecDHW-Tier1 | DEER2020 | D20v1 | 2019-01-09 | PGE | DMo | Old | CZ11 | rDXGF | Each | 1 | 1220 | None |  |  |  | 35.2 | 0.00575 | 0.222 | [6 empty] | DEER:Res:ClothesDishWasher | Annual
Appl-Dishwash-StdSize-ElecDHW-Tier1 | DEER2020 | D20v1 | 2019-01-09 | PGE | DMo | Old | CZ05 | rDXGF | Each | 1 | 1210 | None |  |  |  | 41.4 | 0.00733 | 0.276 | [6 empty] | DEER:Res:ClothesDishWasher | Annual
Appl-Dishwash-StdSize-ElecDHW-Tier1 | DEER2020 | D20v1 | 2020-10-12 | Any | Res | Ex | CZ14 | rDXGF | Each | 1 | 1750 | None | 0 | 0 | 0 | 34.7 | 0.0054 | 0.214 | [6 empty] | DEER:Res:ClothesDishWasher | Annual
Appl-Dishwash-StdSize-ElecDHW-Tier1 | DEER2020 | D20v1 | 2020-10-12 | Any | Res | Ex | CZ15 | rDXGF | Each | 1 | 1750 | None | 0 | 0 | 0 | 26.2 | 0.0041 | 0.084 | [6 empty] | DEER:Res:ClothesDishWasher | Annual
Appl-Dishwash-StdSize-ElecDHW-Tier1 | DEER2020 | D20v1 | 2020-10-12 | Any | Res | Ex | CZ16 | rDXGF | Each | 1 | 1750 | None | 0 | 0 | 0 | 42.8 | 0.0071 | 0.201 | [6 empty] | DEER:Res:ClothesDishWasher | Annual
Appl-Dishwash-StdSize-ElecDHW-Tier1 | DEER2020 | D20v1 | 2019-01-09 | PGE | DMo | Old | CZ04 | rDXGF | Each | 1 | 1210 | None |  |  |  | 37.9 | 0.0065 | 0.203 | [6 empty] | DEER:Res:ClothesDishWasher | Annual
Appl-Dishwash-StdSize-ElecDHW-Tier1 | DEER2020 | D20v1 | 2019-01-09 | PGE | DMo | Old | CZ03 | rDXGF | Each | 1 | 1210 | None |  |  |  | 40 | 0.00734 | 0.257 | [6 empty] | DEER:Res:ClothesDishWasher | Annual
Appl-Dishwash-StdSize-ElecDHW-Tier1 | DEER2020 | D20v1 | 2019-01-09 | PGE | DMo | Old | CZ02 | rDXGF | Each | 1 | 1210 | None |  |  |  | 39.7 | 0.00758 | 0.241 | [6 empty] | DEER:Res:ClothesDishWasher | Annual
Appl-Dishwash-StdSize-ElecDHW-Tier1 | DEER2020 | D20v1 | 2020-10-12 | Any | DMo | Ex | CZ14 | rDXGF | Each | 1 | 1240 | None | 0 | 0 | 0 | 35.4 | 0.0057 | 0.231 | [6 empty] | DEER:Res:ClothesDishWasher | Annual
Appl-Dishwash-StdSize-ElecDHW-Tier1 | DEER2020 | D20v1 | 2020-10-12 | Any | MFm | Ex | CZ14 | rDXGF | Each | 1 | 999 | None | 0 | 0 | 0 | 26.1 | 0.0042 | 0.104 | [6 empty] | DEER:Res:ClothesDishWasher | Annual
Appl-Dishwash-StdSize-ElecDHW-Tier1 | DEER2020 | D20v1 | 2020-10-12 | Any | MFm | Ex | CZ15 | rDXGF | Each | 1 | 999 | None | 0 | 0 | 0 | 25.5 | 0.0042 | 0.065 | [6 empty] | DEER:Res:ClothesDishWasher | Annual
Appl-Dishwash-StdSize-ElecDHW-Tier1 | DEER2020 | D20v1 | 2020-10-12 | Any | MFm | Ex | CZ16 | rDXGF | Each | 1 | 999 | None | 0 | 0 | 0 | 31.9 | 0.0054 | 0.096 | [6 empty] | DEER:Res:ClothesDishWasher | Annual
Appl-Dishwash-StdSize-ElecDHW-Tier1 | DEER2020 | D20v1 | 2019-01-09 | PGE | DMo | Old | CZ01 | rDXGF | Each | 1 | 1210 | None |  |  |  | 44.6 | 0.00867 | 0.313 | [6 empty] | DEER:Res:ClothesDishWasher | Annual
Appl-Dishwash-StdSize-ElecDHW-Tier1 | DEER2020 | D20v1 | 2019-01-03 | SDG | SFm | Ex | CZ14 | rDXGF | Each | 1 | 2160 | None |  |  |  | 35.6 | 0.0055 | 0.226 | [6 empty] | DEER:Res:ClothesDishWasher | Annual
Appl-Dishwash-StdSize-ElecDHW-Tier1 | DEER2020 | D20v1 | 2019-01-03 | SDG | SFm | Ex | CZ10 | rDXGF | Each | 1 | 1950 | None |  |  |  | 34.7 | 0.006 | 0.204 | [6 empty] | DEER:Res:ClothesDishWasher | Annual
Appl-Dishwash-StdSize-ElecDHW-Tier1 | DEER2020 | D20v1 | 2019-01-03 | SDG | SFm | Ex | CZ08 | rDXGF | Each | 1 | 2390 | None |  |  |  | 35.1 | 0.00638 | 0.135 | [6 empty] | DEER:Res:ClothesDishWasher | Annual
Appl-Dishwash-StdSize-ElecDHW-Tier1 | DEER2020 | D20v1 | 2019-01-03 | SDG | SFm | Ex | CZ07 | rDXGF | Each | 1 | 2390 | None |  |  |  | 36 | 0.00639 | 0.171 | [6 empty] | DEER:Res:ClothesDishWasher | Annual
Appl-Dishwash-StdSize-ElecDHW-Tier1 | DEER2020 | D20v1 | 2019-01-03 | SDG | SFm | Ex | CZ06 | rDXGF | Each | 1 | 2390 | None |  |  |  | 35.9 | 0.00672 | 0.174 | [6 empty] | DEER:Res:ClothesDishWasher | Annual
Appl-Dishwash-StdSize-ElecDHW-Tier1 | DEER2020 | D20v1 | 2019-01-03 | SDG | Res | Ex | IOU | rDXGF | Each | 1 | 1910 | None |  |  |  | 32.9 | 0.006 | 0.15 | [6 empty] | DEER:Res:ClothesDishWasher | Annual
Appl-Dishwash-StdSize-ElecDHW-Tier1 | DEER2020 | D20v1 | 2019-01-03 | SDG | Res | Ex | CZ15 | rDXGF | Each | 1 | 1550 | None |  |  |  | 23.9 | 0.004 | 0.07 | [6 empty] | DEER:Res:ClothesDishWasher | Annual
Appl-Dishwash-StdSize-ElecDHW-Tier1 | DEER2020 | D20v1 | 2019-01-03 | SDG | Res | Ex | CZ14 | rDXGF | Each | 1 | 2150 | None |  |  |  | 35.5 | 0.005 | 0.23 | [6 empty] | DEER:Res:ClothesDishWasher | Annual
Appl-Dishwash-StdSize-ElecDHW-Tier1 | DEER2020 | D20v1 | 2019-01-03 | SDG | Res | Ex | CZ10 | rDXGF | Each | 1 | 1710 | None |  |  |  | 33 | 0.006 | 0.17 | [6 empty] | DEER:Res:ClothesDishWasher | Annual
Appl-Dishwash-StdSize-ElecDHW-Tier1 | DEER2020 | D20v1 | 2019-01-03 | SDG | Res | Ex | CZ08 | rDXGF | Each | 1 | 1360 | None |  |  |  | 26.8 | 0.005 | 0.08 | [6 empty] | DEER:Res:ClothesDishWasher | Annual
Appl-Dishwash-StdSize-ElecDHW-Tier1 | DEER2020 | D20v1 | 2019-01-03 | SDG | Res | Ex | CZ07 | rDXGF | Each | 1 | 1970 | None |  |  |  | 32.9 | 0.006 | 0.14 | [6 empty] | DEER:Res:ClothesDishWasher | Annual
Appl-Dishwash-StdSize-ElecDHW-Tier1 | DEER2020 | D20v1 | 2019-01-03 | SDG | Res | Ex | CZ06 | rDXGF | Each | 1 | 2300 | None |  |  |  | 35.3 | 0.007 | 0.17 | [6 empty] | DEER:Res:ClothesDishWasher | Annual
Appl-Dishwash-StdSize-ElecDHW-Tier1 | DEER2020 | D20v1 | 2019-01-03 | SDG | MFm | Ex | IOU | rDXGF | Each | 1 | 1180 | None |  |  |  | 26 | 0.00471 | 0.0784 | [6 empty] | DEER:Res:ClothesDishWasher | Annual
Appl-Dishwash-StdSize-ElecDHW-Tier1 | DEER2020 | D20v1 | 2019-01-03 | SDG | MFm | Ex | CZ15 | rDXGF | Each | 1 | 1090 | None |  |  |  | 19.7 | 0.00283 | 0.0451 | [6 empty] | DEER:Res:ClothesDishWasher | Annual
Appl-Dishwash-StdSize-ElecDHW-Tier1 | DEER2020 | D20v1 | 2019-01-03 | SDG | MFm | Ex | CZ14 | rDXGF | Each | 1 | 1090 | None |  |  |  | 26.1 | 0.00414 | 0.113 | [6 empty] | DEER:Res:ClothesDishWasher | Annual
Appl-Dishwash-StdSize-ElecDHW-Tier1 | DEER2020 | D20v1 | 2019-01-03 | SDG | MFm | Ex | CZ10 | rDXGF | Each | 1 | 1070 | None |  |  |  | 25.5 | 0.0043 | 0.0654 | [6 empty] | DEER:Res:ClothesDishWasher | Annual
Appl-Dishwash-StdSize-ElecDHW-Tier1 | DEER2020 | D20v1 | 2019-01-03 | SDG | MFm | Ex | CZ08 | rDXGF | Each | 1 | 1210 | None |  |  |  | 25.6 | 0.00463 | 0.0721 | [6 empty] | DEER:Res:ClothesDishWasher | Annual
Appl-Dishwash-StdSize-ElecDHW-Tier1 | DEER2020 | D20v1 | 2019-01-03 | SDG | MFm | Ex | CZ07 | rDXGF | Each | 1 | 1210 | None |  |  |  | 26.2 | 0.00487 | 0.084 | [6 empty] | DEER:Res:ClothesDishWasher | Annual
Appl-Dishwash-StdSize-ElecDHW-Tier1 | DEER2020 | D20v1 | 2019-01-03 | SDG | MFm | Ex | CZ06 | rDXGF | Each | 1 | 1210 | None |  |  |  | 26.9 | 0.00475 | 0.0917 | [6 empty] | DEER:Res:ClothesDishWasher | Annual
Appl-Dishwash-StdSize-ElecDHW-Tier1 | DEER2020 | D20v1 | 2019-01-03 | SDG | DMo | Ex | IOU | rDXGF | Each | 1 | 1240 | None |  |  |  | 34.9 | 0.00596 | 0.161 | [6 empty] | DEER:Res:ClothesDishWasher | Annual
Appl-Dishwash-StdSize-ElecDHW-Tier1 | DEER2020 | D20v1 | 2019-01-03 | SDG | DMo | Ex | CZ15 | rDXGF | Each | 1 | 1240 | None |  |  |  | 26.1 | 0.004 | 0.0769 | [6 empty] | DEER:Res:ClothesDishWasher | Annual
Appl-Dishwash-StdSize-ElecDHW-Tier1 | DEER2020 | D20v1 | 2019-01-03 | SDG | DMo | Ex | CZ14 | rDXGF | Each | 1 | 1240 | None |  |  |  | 35.5 | 0.0055 | 0.214 | [6 empty] | DEER:Res:ClothesDishWasher | Annual
Appl-Dishwash-StdSize-ElecDHW-Tier1 | DEER2020 | D20v1 | 2019-01-03 | SDG | DMo | Ex | CZ10 | rDXGF | Each | 1 | 1240 | None |  |  |  | 34.6 | 0.00585 | 0.172 | [6 empty] | DEER:Res:ClothesDishWasher | Annual
Appl-Dishwash-StdSize-ElecDHW-Tier1 | DEER2020 | D20v1 | 2019-01-03 | SDG | DMo | Ex | CZ08 | rDXGF | Each | 1 | 1240 | None |  |  |  | 34.7 | 0.006 | 0.135 | [6 empty] | DEER:Res:ClothesDishWasher | Annual
Appl-Dishwash-StdSize-ElecDHW-Tier1 | DEER2020 | D20v1 | 2019-01-03 | SDG | DMo | Ex | CZ07 | rDXGF | Each | 1 | 1240 | None |  |  |  | 35.4 | 0.00615 | 0.142 | [6 empty] | DEER:Res:ClothesDishWasher | Annual
Appl-Dishwash-StdSize-ElecDHW-Tier1 | DEER2020 | D20v1 | 2019-01-03 | SDG | DMo | Ex | CZ06 | rDXGF | Each | 1 | 1240 | None |  |  |  | 36.3 | 0.0065 | 0.19 | [6 empty] | DEER:Res:ClothesDishWasher | Annual
Appl-Dishwash-StdSize-ElecDHW-Tier1 | DEER2020 | D20v1 | 2019-01-03 | SCG | SFm | Ex | IOU | rDXGF | Each | 1 | 2190 | None |  |  |  | 35.3 | 0.00621 | 0.187 | [6 empty] | DEER:Res:ClothesDishWasher | Annual
Appl-Dishwash-StdSize-ElecDHW-Tier1 | DEER2020 | D20v1 | 2019-01-03 | SCG | SFm | Ex | CZ16 | rDXGF | Each | 1 | 2300 | None |  |  |  | 44 | 0.00724 | 0.205 | [6 empty] | DEER:Res:ClothesDishWasher | Annual
Appl-Dishwash-StdSize-ElecDHW-Tier1 | DEER2020 | D20v1 | 2019-01-03 | SCG | SFm | Ex | CZ15 | rDXGF | Each | 1 | 2160 | None |  |  |  | 27 | 0.004 | 0.105 | [6 empty] | DEER:Res:ClothesDishWasher | Annual
Appl-Dishwash-StdSize-ElecDHW-Tier1 | DEER2020 | D20v1 | 2019-01-03 | SCG | SFm | Ex | CZ14 | rDXGF | Each | 1 | 2160 | None |  |  |  | 35.6 | 0.0055 | 0.226 | [6 empty] | DEER:Res:ClothesDishWasher | Annual
Appl-Dishwash-StdSize-ElecDHW-Tier1 | DEER2020 | D20v1 | 2019-01-03 | SCG | SFm | Ex | CZ13 | rDXGF | Each | 1 | 1950 | None |  |  |  | 34.8 | 0.00567 | 0.212 | [6 empty] | DEER:Res:ClothesDishWasher | Annual
Appl-Dishwash-StdSize-ElecDHW-Tier1 | DEER2020 | D20v1 | 2019-01-03 | SCG | SFm | Ex | CZ10 | rDXGF | Each | 1 | 1950 | None |  |  |  | 34.7 | 0.006 | 0.204 | [6 empty] | DEER:Res:ClothesDishWasher | Annual
Appl-Dishwash-StdSize-ElecDHW-Tier1 | DEER2020 | D20v1 | 2019-01-03 | SCG | SFm | Ex | CZ09 | rDXGF | Each | 1 | 2420 | None |  |  |  | 35.1 | 0.00605 | 0.172 | [6 empty] | DEER:Res:ClothesDishWasher | Annual
Appl-Dishwash-StdSize-ElecDHW-Tier1 | DEER2020 | D20v1 | 2019-01-03 | SCG | SFm | Ex | CZ08 | rDXGF | Each | 1 | 2390 | None |  |  |  | 35.1 | 0.00638 | 0.135 | [6 empty] | DEER:Res:ClothesDishWasher | Annual
Appl-Dishwash-StdSize-ElecDHW-Tier1 | DEER2020 | D20v1 | 2019-01-03 | SCG | SFm | Ex | CZ06 | rDXGF | Each | 1 | 2390 | None |  |  |  | 35.9 | 0.00672 | 0.174 | [6 empty] | DEER:Res:ClothesDishWasher | Annual
Appl-Dishwash-StdSize-ElecDHW-Tier1 | DEER2020 | D20v1 | 2019-01-03 | SCG | SFm | Ex | CZ05 | rDXGF | Each | 1 | 2300 | None |  |  |  | 41.6 | 0.00745 | 0.327 | [6 empty] | DEER:Res:ClothesDishWasher | Annual
Appl-Dishwash-StdSize-ElecDHW-Tier1 | DEER2020 | D20v1 | 2019-01-03 | SCG | SFm | Ex | CZ04 | rDXGF | Each | 1 | 2300 | None |  |  |  | 38.3 | 0.00623 | 0.223 | [6 empty] | DEER:Res:ClothesDishWasher | Annual
Appl-Dishwash-StdSize-ElecDHW-Tier1 | DEER2020 | D20v1 | 2019-01-03 | SCG | Res | Ex | IOU | rDXGF | Each | 1 | 1890 | None |  |  |  | 32.8 | 0.006 | 0.16 | [6 empty] | DEER:Res:ClothesDishWasher | Annual
Appl-Dishwash-StdSize-ElecDHW-Tier1 | DEER2020 | D20v1 | 2019-01-03 | SCG | Res | Ex | CZ16 | rDXGF | Each | 1 | 1860 | None |  |  |  | 43.8 | 0.007 | 0.23 | [6 empty] | DEER:Res:ClothesDishWasher | Annual
Appl-Dishwash-StdSize-ElecDHW-Tier1 | DEER2020 | D20v1 | 2019-01-03 | SCG | Res | Ex | CZ15 | rDXGF | Each | 1 | 2010 | None |  |  |  | 26.8 | 0.004 | 0.1 | [6 empty] | DEER:Res:ClothesDishWasher | Annual
Appl-Dishwash-StdSize-ElecDHW-Tier1 | DEER2020 | D20v1 | 2019-01-03 | SCG | Res | Ex | CZ14 | rDXGF | Each | 1 | 2160 | None |  |  |  | 35.6 | 0.006 | 0.23 | [6 empty] | DEER:Res:ClothesDishWasher | Annual
Appl-Dishwash-StdSize-ElecDHW-Tier1 | DEER2020 | D20v1 | 2019-01-03 | SCG | Res | Ex | CZ13 | rDXGF | Each | 1 | 1910 | None |  |  |  | 34.3 | 0.006 | 0.21 | [6 empty] | DEER:Res:ClothesDishWasher | Annual
Appl-Dishwash-StdSize-ElecDHW-Tier1 | DEER2020 | D20v1 | 2019-01-03 | SCG | Res | Ex | CZ10 | rDXGF | Each | 1 | 1940 | None |  |  |  | 34.6 | 0.006 | 0.2 | [6 empty] | DEER:Res:ClothesDishWasher | Annual
Appl-Dishwash-StdSize-ElecDHW-Tier1 | DEER2020 | D20v1 | 2019-01-03 | SCG | Res | Ex | CZ09 | rDXGF | Each | 1 | 1740 | None |  |  |  | 30.3 | 0.005 | 0.13 | [6 empty] | DEER:Res:ClothesDishWasher | Annual
Appl-Dishwash-StdSize-ElecDHW-Tier1 | DEER2020 | D20v1 | 2019-01-03 | SCG | Res | Ex | CZ08 | rDXGF | Each | 1 | 1760 | None |  |  |  | 30.1 | 0.005 | 0.1 | [6 empty] | DEER:Res:ClothesDishWasher | Annual
Appl-Dishwash-StdSize-ElecDHW-Tier1 | DEER2020 | D20v1 | 2019-01-03 | SCG | Res | Ex | CZ06 | rDXGF | Each | 1 | 1920 | None |  |  |  | 32.9 | 0.006 | 0.15 | [6 empty] | DEER:Res:ClothesDishWasher | Annual
Appl-Dishwash-StdSize-ElecDHW-Tier1 | DEER2020 | D20v1 | 2019-01-03 | SCG | Res | Ex | CZ05 | rDXGF | Each | 1 | 2220 | None |  |  |  | 41.6 | 0.007 | 0.33 | [6 empty] | DEER:Res:ClothesDishWasher | Annual
Appl-Dishwash-StdSize-ElecDHW-Tier1 | DEER2020 | D20v1 | 2019-01-03 | SCG | Res | Ex | CZ04 | rDXGF | Each | 1 | 2300 | None |  |  |  | 38.3 | 0.006 | 0.22 | [6 empty] | DEER:Res:ClothesDishWasher | Annual
Appl-Dishwash-StdSize-ElecDHW-Tier1 | DEER2020 | D20v1 | 2019-01-03 | SCG | MFm | Ex | IOU | rDXGF | Each | 1 | 1180 | None |  |  |  | 26.1 | 0.00462 | 0.082 | [6 empty] | DEER:Res:ClothesDishWasher | Annual
Appl-Dishwash-StdSize-ElecDHW-Tier1 | DEER2020 | D20v1 | 2019-01-03 | SCG | MFm | Ex | CZ13 | rDXGF | Each | 1 | 1070 | None |  |  |  | 25.5 | 0.00424 | 0.0994 | [6 empty] | DEER:Res:ClothesDishWasher | Annual
Appl-Dishwash-StdSize-ElecDHW-Tier1 | DEER2020 | D20v1 | 2019-01-03 | SCG | MFm | Ex | CZ10 | rDXGF | Each | 1 | 1070 | None |  |  |  | 25.5 | 0.0043 | 0.0654 | [6 empty] | DEER:Res:ClothesDishWasher | Annual
Appl-Dishwash-StdSize-ElecDHW-Tier1 | DEER2020 | D20v1 | 2019-01-03 | SCG | MFm | Ex | CZ09 | rDXGF | Each | 1 | 1130 | None |  |  |  | 25.7 | 0.00449 | 0.0816 | [6 empty] | DEER:Res:ClothesDishWasher | Annual
Appl-Dishwash-StdSize-ElecDHW-Tier1 | DEER2020 | D20v1 | 2019-01-03 | SCG | MFm | Ex | CZ08 | rDXGF | Each | 1 | 1210 | None |  |  |  | 25.6 | 0.00463 | 0.0721 | [6 empty] | DEER:Res:ClothesDishWasher | Annual
Appl-Dishwash-StdSize-ElecDHW-Tier1 | DEER2020 | D20v1 | 2019-01-03 | SCG | MFm | Ex | CZ06 | rDXGF | Each | 1 | 1210 | None |  |  |  | 26.9 | 0.00475 | 0.0917 | [6 empty] | DEER:Res:ClothesDishWasher | Annual
Appl-Dishwash-StdSize-ElecDHW-Tier1 | DEER2020 | D20v1 | 2019-01-03 | SCG | DMo | Ex | IOU | rDXGF | Each | 1 | 1240 | None |  |  |  | 35.9 | 0.00637 | 0.189 | [6 empty] | DEER:Res:ClothesDishWasher | Annual
Appl-Dishwash-StdSize-ElecDHW-Tier1 | DEER2020 | D20v1 | 2019-01-03 | SCG | DMo | Ex | CZ16 | rDXGF | Each | 1 | 1240 | None |  |  |  | 43.7 | 0.00785 | 0.259 | [6 empty] | DEER:Res:ClothesDishWasher | Annual
Appl-Dishwash-StdSize-ElecDHW-Tier1 | DEER2020 | D20v1 | 2019-01-03 | SCG | DMo | Ex | CZ15 | rDXGF | Each | 1 | 1240 | None |  |  |  | 26 | 0.004 | 0.0772 | [6 empty] | DEER:Res:ClothesDishWasher | Annual
Appl-Dishwash-StdSize-ElecDHW-Tier1 | DEER2020 | D20v1 | 2019-01-03 | SCG | DMo | Ex | CZ10 | rDXGF | Each | 1 | 1240 | None |  |  |  | 34.6 | 0.00585 | 0.172 | [6 empty] | DEER:Res:ClothesDishWasher | Annual
Appl-Dishwash-StdSize-ElecDHW-Tier1 | DEER2020 | D20v1 | 2019-01-03 | SCG | DMo | Ex | CZ09 | rDXGF | Each | 1 | 1240 | None |  |  |  | 34.9 | 0.00615 | 0.164 | [6 empty] | DEER:Res:ClothesDishWasher | Annual
Appl-Dishwash-StdSize-ElecDHW-Tier1 | DEER2020 | D20v1 | 2019-01-03 | SCG | DMo | Ex | CZ08 | rDXGF | Each | 1 | 1240 | None |  |  |  | 34.8 | 0.006 | 0.146 | [6 empty] | DEER:Res:ClothesDishWasher | Annual
Appl-Dishwash-StdSize-ElecDHW-Tier1 | DEER2020 | D20v1 | 2019-01-03 | SCG | DMo | Ex | CZ06 | rDXGF | Each | 1 | 1240 | None |  |  |  | 36.2 | 0.0065 | 0.194 | [6 empty] | DEER:Res:ClothesDishWasher | Annual
Appl-Dishwash-StdSize-ElecDHW-Tier1 | DEER2020 | D20v1 | 2019-01-03 | SCG | DMo | Ex | CZ05 | rDXGF | Each | 1 | 1240 | None |  |  |  | 41.3 | 0.0075 | 0.345 | [6 empty] | DEER:Res:ClothesDishWasher | Annual
Appl-Dishwash-StdSize-ElecDHW-Tier1 | DEER2020 | D20v1 | 2019-01-03 | SCE | SFm | Ex | IOU | rDXGF | Each | 1 | 2160 | None |  |  |  | 35.2 | 0.00612 | 0.187 | [6 empty] | DEER:Res:ClothesDishWasher | Annual
Appl-Dishwash-StdSize-ElecDHW-Tier1 | DEER2020 | D20v1 | 2019-01-03 | SCE | SFm | Ex | CZ16 | rDXGF | Each | 1 | 2300 | None |  |  |  | 44 | 0.00724 | 0.205 | [6 empty] | DEER:Res:ClothesDishWasher | Annual
Appl-Dishwash-StdSize-ElecDHW-Tier1 | DEER2020 | D20v1 | 2019-01-03 | SCE | SFm | Ex | CZ15 | rDXGF | Each | 1 | 2160 | None |  |  |  | 27 | 0.004 | 0.105 | [6 empty] | DEER:Res:ClothesDishWasher | Annual
Appl-Dishwash-StdSize-ElecDHW-Tier1 | DEER2020 | D20v1 | 2019-01-03 | SCE | SFm | Ex | CZ14 | rDXGF | Each | 1 | 2160 | None |  |  |  | 35.6 | 0.0055 | 0.226 | [6 empty] | DEER:Res:ClothesDishWasher | Annual
Appl-Dishwash-StdSize-ElecDHW-Tier1 | DEER2020 | D20v1 | 2019-01-03 | SCE | SFm | Ex | CZ13 | rDXGF | Each | 1 | 1950 | None |  |  |  | 34.8 | 0.00567 | 0.212 | [6 empty] | DEER:Res:ClothesDishWasher | Annual
Appl-Dishwash-StdSize-ElecDHW-Tier1 | DEER2020 | D20v1 | 2019-01-03 | SCE | SFm | Ex | CZ10 | rDXGF | Each | 1 | 1950 | None |  |  |  | 34.7 | 0.006 | 0.204 | [6 empty] | DEER:Res:ClothesDishWasher | Annual
Appl-Dishwash-StdSize-ElecDHW-Tier1 | DEER2020 | D20v1 | 2019-01-03 | SCE | SFm | Ex | CZ09 | rDXGF | Each | 1 | 2420 | None |  |  |  | 35.1 | 0.00605 | 0.172 | [6 empty] | DEER:Res:ClothesDishWasher | Annual
Appl-Dishwash-StdSize-ElecDHW-Tier1 | DEER2020 | D20v1 | 2019-01-03 | SCE | SFm | Ex | CZ08 | rDXGF | Each | 1 | 2390 | None |  |  |  | 35.1 | 0.00638 | 0.135 | [6 empty] | DEER:Res:ClothesDishWasher | Annual
Appl-Dishwash-StdSize-ElecDHW-Tier1 | DEER2020 | D20v1 | 2019-01-03 | SCE | SFm | Ex | CZ06 | rDXGF | Each | 1 | 2390 | None |  |  |  | 35.9 | 0.00672 | 0.174 | [6 empty] | DEER:Res:ClothesDishWasher | Annual
Appl-Dishwash-StdSize-ElecDHW-Tier1 | DEER2020 | D20v1 | 2019-01-03 | SCE | SFm | Ex | CZ05 | rDXGF | Each | 1 | 2300 | None |  |  |  | 41.6 | 0.00745 | 0.328 | [6 empty] | DEER:Res:ClothesDishWasher | Annual
Appl-Dishwash-StdSize-ElecDHW-Tier1 | DEER2020 | D20v1 | 2019-01-03 | SCE | Res | Ex | IOU | rDXGF | Each | 1 | 1840 | None |  |  |  | 32.9 | 0.006 | 0.16 | [6 empty] | DEER:Res:ClothesDishWasher | Annual
Appl-Dishwash-StdSize-ElecDHW-Tier1 | DEER2020 | D20v1 | 2019-01-03 | SCE | Res | Ex | CZ16 | rDXGF | Each | 1 | 2220 | None |  |  |  | 43.9 | 0.007 | 0.21 | [6 empty] | DEER:Res:ClothesDishWasher | Annual
Appl-Dishwash-StdSize-ElecDHW-Tier1 | DEER2020 | D20v1 | 2019-01-03 | SCE | Res | Ex | CZ15 | rDXGF | Each | 1 | 1820 | None |  |  |  | 26.6 | 0.004 | 0.09 | [6 empty] | DEER:Res:ClothesDishWasher | Annual
Appl-Dishwash-StdSize-ElecDHW-Tier1 | DEER2020 | D20v1 | 2019-01-03 | SCE | Res | Ex | CZ14 | rDXGF | Each | 1 | 2110 | None |  |  |  | 35.6 | 0.006 | 0.23 | [6 empty] | DEER:Res:ClothesDishWasher | Annual
Appl-Dishwash-StdSize-ElecDHW-Tier1 | DEER2020 | D20v1 | 2019-01-03 | SCE | Res | Ex | CZ13 | rDXGF | Each | 1 | 1920 | None |  |  |  | 34.5 | 0.006 | 0.21 | [6 empty] | DEER:Res:ClothesDishWasher | Annual
Appl-Dishwash-StdSize-ElecDHW-Tier1 | DEER2020 | D20v1 | 2019-01-03 | SCE | Res | Ex | CZ10 | rDXGF | Each | 1 | 1930 | None |  |  |  | 34.6 | 0.006 | 0.2 | [6 empty] | DEER:Res:ClothesDishWasher | Annual
Appl-Dishwash-StdSize-ElecDHW-Tier1 | DEER2020 | D20v1 | 2019-01-03 | SCE | Res | Ex | CZ09 | rDXGF | Each | 1 | 1740 | None |  |  |  | 31.1 | 0.005 | 0.13 | [6 empty] | DEER:Res:ClothesDishWasher | Annual
Appl-Dishwash-StdSize-ElecDHW-Tier1 | DEER2020 | D20v1 | 2019-01-03 | SCE | Res | Ex | CZ08 | rDXGF | Each | 1 | 1730 | None |  |  |  | 30.3 | 0.005 | 0.1 | [6 empty] | DEER:Res:ClothesDishWasher | Annual
Appl-Dishwash-StdSize-ElecDHW-Tier1 | DEER2020 | D20v1 | 2019-01-03 | SCE | Res | Ex | CZ06 | rDXGF | Each | 1 | 1800 | None |  |  |  | 32.8 | 0.006 | 0.15 | [6 empty] | DEER:Res:ClothesDishWasher | Annual
Appl-Dishwash-StdSize-ElecDHW-Tier1 | DEER2020 | D20v1 | 2019-01-03 | SCE | Res | Ex | CZ05 | rDXGF | Each | 1 | 2260 | None |  |  |  | 41.3 | 0.007 | 0.32 | [6 empty] | DEER:Res:ClothesDishWasher | Annual
Appl-Dishwash-StdSize-ElecDHW-Tier1 | DEER2020 | D20v1 | 2019-01-03 | SCE | MFm | Ex | IOU | rDXGF | Each | 1 | 1180 | None |  |  |  | 26 | 0.00462 | 0.0812 | [6 empty] | DEER:Res:ClothesDishWasher | Annual
Appl-Dishwash-StdSize-ElecDHW-Tier1 | DEER2020 | D20v1 | 2019-01-03 | SCE | MFm | Ex | CZ16 | rDXGF | Each | 1 | 999 | None |  |  |  | 31.7 | 0.00564 | 0.137 | [6 empty] | DEER:Res:ClothesDishWasher | Annual
Appl-Dishwash-StdSize-ElecDHW-Tier1 | DEER2020 | D20v1 | 2019-01-03 | SCE | MFm | Ex | CZ15 | rDXGF | Each | 1 | 1090 | None |  |  |  | 19.7 | 0.00283 | 0.0451 | [6 empty] | DEER:Res:ClothesDishWasher | Annual
Appl-Dishwash-StdSize-ElecDHW-Tier1 | DEER2020 | D20v1 | 2019-01-03 | SCE | MFm | Ex | CZ14 | rDXGF | Each | 1 | 1090 | None |  |  |  | 26.1 | 0.00414 | 0.113 | [6 empty] | DEER:Res:ClothesDishWasher | Annual
Appl-Dishwash-StdSize-ElecDHW-Tier1 | DEER2020 | D20v1 | 2019-01-03 | SCE | MFm | Ex | CZ13 | rDXGF | Each | 1 | 1070 | None |  |  |  | 25.5 | 0.00424 | 0.0994 | [6 empty] | DEER:Res:ClothesDishWasher | Annual
Appl-Dishwash-StdSize-ElecDHW-Tier1 | DEER2020 | D20v1 | 2019-01-03 | SCE | MFm | Ex | CZ10 | rDXGF | Each | 1 | 1070 | None |  |  |  | 25.5 | 0.0043 | 0.0654 | [6 empty] | DEER:Res:ClothesDishWasher | Annual
Appl-Dishwash-StdSize-ElecDHW-Tier1 | DEER2020 | D20v1 | 2019-01-03 | SCE | MFm | Ex | CZ09 | rDXGF | Each | 1 | 1130 | None |  |  |  | 25.7 | 0.00449 | 0.0816 | [6 empty] | DEER:Res:ClothesDishWasher | Annual
Appl-Dishwash-StdSize-ElecDHW-Tier1 | DEER2020 | D20v1 | 2019-01-03 | SCE | MFm | Ex | CZ08 | rDXGF | Each | 1 | 1210 | None |  |  |  | 25.6 | 0.00463 | 0.0721 | [6 empty] | DEER:Res:ClothesDishWasher | Annual
Appl-Dishwash-StdSize-ElecDHW-Tier1 | DEER2020 | D20v1 | 2019-01-03 | SCE | MFm | Ex | CZ06 | rDXGF | Each | 1 | 1210 | None |  |  |  | 26.9 | 0.00475 | 0.0917 | [6 empty] | DEER:Res:ClothesDishWasher | Annual
Appl-Dishwash-StdSize-ElecDHW-Tier1 | DEER2020 | D20v1 | 2019-01-03 | SCE | MFm | Ex | CZ05 | rDXGF | Each | 1 | 999 | None |  |  |  | 30.1 | 0.00563 | 0.119 | [6 empty] | DEER:Res:ClothesDishWasher | Annual
Appl-Dishwash-StdSize-ElecDHW-Tier1 | DEER2020 | D20v1 | 2019-01-03 | SCE | DMo | Ex | IOU | rDXGF | Each | 1 | 1240 | None |  |  |  | 35 | 0.00613 | 0.173 | [6 empty] | DEER:Res:ClothesDishWasher | Annual
Appl-Dishwash-StdSize-ElecDHW-Tier1 | DEER2020 | D20v1 | 2019-01-03 | SCE | DMo | Ex | CZ16 | rDXGF | Each | 1 | 1240 | None |  |  |  | 43.7 | 0.00785 | 0.259 | [6 empty] | DEER:Res:ClothesDishWasher | Annual
Appl-Dishwash-StdSize-ElecDHW-Tier1 | DEER2020 | D20v1 | 2019-01-03 | SCE | DMo | Ex | CZ15 | rDXGF | Each | 1 | 1240 | None |  |  |  | 26 | 0.004 | 0.0772 | [6 empty] | DEER:Res:ClothesDishWasher | Annual
Appl-Dishwash-StdSize-ElecDHW-Tier1 | DEER2020 | D20v1 | 2019-01-03 | SCE | DMo | Ex | CZ14 | rDXGF | Each | 1 | 1240 | None |  |  |  | 35.6 | 0.0057 | 0.212 | [6 empty] | DEER:Res:ClothesDishWasher | Annual
Appl-Dishwash-StdSize-ElecDHW-Tier1 | DEER2020 | D20v1 | 2019-01-03 | SCE | DMo | Ex | CZ13 | rDXGF | Each | 1 | 1240 | None |  |  |  | 34.5 | 0.00575 | 0.202 | [6 empty] | DEER:Res:ClothesDishWasher | Annual
Appl-Dishwash-StdSize-ElecDHW-Tier1 | DEER2020 | D20v1 | 2019-01-03 | SCE | DMo | Ex | CZ10 | rDXGF | Each | 1 | 1240 | None |  |  |  | 34.6 | 0.00585 | 0.172 | [6 empty] | DEER:Res:ClothesDishWasher | Annual
Appl-Dishwash-StdSize-ElecDHW-Tier1 | DEER2020 | D20v1 | 2019-01-03 | SCE | DMo | Ex | CZ09 | rDXGF | Each | 1 | 1240 | None |  |  |  | 34.9 | 0.00615 | 0.164 | [6 empty] | DEER:Res:ClothesDishWasher | Annual
Appl-Dishwash-StdSize-ElecDHW-Tier1 | DEER2020 | D20v1 | 2019-01-03 | SCE | DMo | Ex | CZ08 | rDXGF | Each | 1 | 1240 | None |  |  |  | 34.8 | 0.006 | 0.146 | [6 empty] | DEER:Res:ClothesDishWasher | Annual
Appl-Dishwash-StdSize-ElecDHW-Tier1 | DEER2020 | D20v1 | 2019-01-03 | SCE | DMo | Ex | CZ06 | rDXGF | Each | 1 | 1240 | None |  |  |  | 36.2 | 0.0065 | 0.194 | [6 empty] | DEER:Res:ClothesDishWasher | Annual
Appl-Dishwash-StdSize-ElecDHW-Tier1 | DEER2020 | D20v1 | 2019-01-03 | SCE | DMo | Ex | CZ05 | rDXGF | Each | 1 | 1240 | None |  |  |  | 41.3 | 0.0075 | 0.325 | [6 empty] | DEER:Res:ClothesDishWasher | Annual
Appl-Dishwash-StdSize-ElecDHW-Tier1 | DEER2020 | D20v1 | 2019-01-03 | PGE | SFm | Ex | IOU | rDXGF | Each | 1 | 2050 | None |  |  |  | 37.7 | 0.0063 | 0.227 | [6 empty] | DEER:Res:ClothesDishWasher | Annual
Appl-Dishwash-StdSize-ElecDHW-Tier1 | DEER2020 | D20v1 | 2019-01-03 | PGE | SFm | Ex | CZ16 | rDXGF | Each | 1 | 2300 | None |  |  |  | 44 | 0.00724 | 0.205 | [6 empty] | DEER:Res:ClothesDishWasher | Annual
Appl-Dishwash-StdSize-ElecDHW-Tier1 | DEER2020 | D20v1 | 2019-01-03 | PGE | SFm | Ex | CZ13 | rDXGF | Each | 1 | 1950 | None |  |  |  | 34.8 | 0.00567 | 0.212 | [6 empty] | DEER:Res:ClothesDishWasher | Annual
Appl-Dishwash-StdSize-ElecDHW-Tier1 | DEER2020 | D20v1 | 2019-01-03 | PGE | SFm | Ex | CZ12 | rDXGF | Each | 1 | 1950 | None |  |  |  | 37.3 | 0.00617 | 0.219 | [6 empty] | DEER:Res:ClothesDishWasher | Annual
Appl-Dishwash-StdSize-ElecDHW-Tier1 | DEER2020 | D20v1 | 2019-01-03 | PGE | SFm | Ex | CZ11 | rDXGF | Each | 1 | 1950 | None |  |  |  | 35.5 | 0.00578 | 0.214 | [6 empty] | DEER:Res:ClothesDishWasher | Annual
Appl-Dishwash-StdSize-ElecDHW-Tier1 | DEER2020 | D20v1 | 2019-01-03 | PGE | SFm | Ex | CZ05 | rDXGF | Each | 1 | 2300 | None |  |  |  | 41.6 | 0.00745 | 0.327 | [6 empty] | DEER:Res:ClothesDishWasher | Annual
Appl-Dishwash-StdSize-ElecDHW-Tier1 | DEER2020 | D20v1 | 2019-01-03 | PGE | SFm | Ex | CZ04 | rDXGF | Each | 1 | 2300 | None |  |  |  | 38.3 | 0.00623 | 0.223 | [6 empty] | DEER:Res:ClothesDishWasher | Annual
Appl-Dishwash-StdSize-ElecDHW-Tier1 | DEER2020 | D20v1 | 2019-01-03 | PGE | SFm | Ex | CZ03 | rDXGF | Each | 1 | 2300 | None |  |  |  | 40.6 | 0.00712 | 0.254 | [6 empty] | DEER:Res:ClothesDishWasher | Annual
Appl-Dishwash-StdSize-ElecDHW-Tier1 | DEER2020 | D20v1 | 2019-01-03 | PGE | SFm | Ex | CZ02 | rDXGF | Each | 1 | 1950 | None |  |  |  | 40.1 | 0.00679 | 0.261 | [6 empty] | DEER:Res:ClothesDishWasher | Annual
Appl-Dishwash-StdSize-ElecDHW-Tier1 | DEER2020 | D20v1 | 2019-01-03 | PGE | SFm | Ex | CZ01 | rDXGF | Each | 1 | 2300 | None |  |  |  | 44.7 | 0.00862 | 0.257 | [6 empty] | DEER:Res:ClothesDishWasher | Annual
Appl-Dishwash-StdSize-ElecDHW-Tier1 | DEER2020 | D20v1 | 2019-01-03 | PGE | Res | Ex | IOU | rDXGF | Each | 1 | 1690 | None |  |  |  | 34.7 | 0.006 | 0.19 | [6 empty] | DEER:Res:ClothesDishWasher | Annual
Appl-Dishwash-StdSize-ElecDHW-Tier1 | DEER2020 | D20v1 | 2019-01-03 | PGE | Res | Ex | CZ16 | rDXGF | Each | 1 | 1920 | None |  |  |  | 43.8 | 0.007 | 0.22 | [6 empty] | DEER:Res:ClothesDishWasher | Annual
Appl-Dishwash-StdSize-ElecDHW-Tier1 | DEER2020 | D20v1 | 2019-01-03 | PGE | Res | Ex | CZ13 | rDXGF | Each | 1 | 1850 | None |  |  |  | 34 | 0.006 | 0.2 | [6 empty] | DEER:Res:ClothesDishWasher | Annual
Appl-Dishwash-StdSize-ElecDHW-Tier1 | DEER2020 | D20v1 | 2019-01-03 | PGE | Res | Ex | CZ12 | rDXGF | Each | 1 | 1720 | None |  |  |  | 34.8 | 0.006 | 0.19 | [6 empty] | DEER:Res:ClothesDishWasher | Annual
Appl-Dishwash-StdSize-ElecDHW-Tier1 | DEER2020 | D20v1 | 2019-01-03 | PGE | Res | Ex | CZ11 | rDXGF | Each | 1 | 1860 | None |  |  |  | 35.2 | 0.006 | 0.21 | [6 empty] | DEER:Res:ClothesDishWasher | Annual
Appl-Dishwash-StdSize-ElecDHW-Tier1 | DEER2020 | D20v1 | 2019-01-03 | PGE | Res | Ex | CZ05 | rDXGF | Each | 1 | 2130 | None |  |  |  | 41.5 | 0.007 | 0.33 | [6 empty] | DEER:Res:ClothesDishWasher | Annual
Appl-Dishwash-StdSize-ElecDHW-Tier1 | DEER2020 | D20v1 | 2019-01-03 | PGE | Res | Ex | CZ04 | rDXGF | Each | 1 | 1650 | None |  |  |  | 33.7 | 0.006 | 0.16 | [6 empty] | DEER:Res:ClothesDishWasher | Annual
Appl-Dishwash-StdSize-ElecDHW-Tier1 | DEER2020 | D20v1 | 2019-01-03 | PGE | Res | Ex | CZ03 | rDXGF | Each | 1 | 1510 | None |  |  |  | 34 | 0.006 | 0.18 | [6 empty] | DEER:Res:ClothesDishWasher | Annual
Appl-Dishwash-StdSize-ElecDHW-Tier1 | DEER2020 | D20v1 | 2019-01-03 | PGE | Res | Ex | CZ02 | rDXGF | Each | 1 | 1410 | None |  |  |  | 34 | 0.006 | 0.17 | [6 empty] | DEER:Res:ClothesDishWasher | Annual
Appl-Dishwash-StdSize-ElecDHW-Tier1 | DEER2020 | D20v1 | 2019-01-03 | PGE | Res | Ex | CZ01 | rDXGF | Each | 1 | 1750 | None |  |  |  | 39.5 | 0.008 | 0.22 | [6 empty] | DEER:Res:ClothesDishWasher | Annual
Appl-Dishwash-StdSize-ElecDHW-Tier1 | DEER2020 | D20v1 | 2019-01-03 | PGE | MFm | Ex | IOU | rDXGF | Each | 1 | 1030 | None |  |  |  | 28.6 | 0.0052 | 0.111 | [6 empty] | DEER:Res:ClothesDishWasher | Annual
Appl-Dishwash-StdSize-ElecDHW-Tier1 | DEER2020 | D20v1 | 2019-01-03 | PGE | MFm | Ex | CZ16 | rDXGF | Each | 1 | 999 | None |  |  |  | 31.7 | 0.00564 | 0.137 | [6 empty] | DEER:Res:ClothesDishWasher | Annual
Appl-Dishwash-StdSize-ElecDHW-Tier1 | DEER2020 | D20v1 | 2019-01-03 | PGE | DMo | Ex | CZ01 | rDXGF | Each | 1 | 1240 | None |  |  |  | 44.6 | 0.009 | 0.309 | [6 empty] | DEER:Res:ClothesDishWasher | Annual
Appl-Dishwash-StdSize-ElecDHW-Tier1 | DEER2020 | D20v1 | 2019-01-03 | PGE | DMo | Ex | CZ02 | rDXGF | Each | 1 | 1240 | None |  |  |  | 39.8 | 0.007 | 0.247 | [6 empty] | DEER:Res:ClothesDishWasher | Annual
Appl-Dishwash-StdSize-ElecDHW-Tier1 | DEER2020 | D20v1 | 2019-01-03 | PGE | DMo | Ex | CZ03 | rDXGF | Each | 1 | 1240 | None |  |  |  | 40.3 | 0.00715 | 0.258 | [6 empty] | DEER:Res:ClothesDishWasher | Annual
Appl-Dishwash-StdSize-ElecDHW-Tier1 | DEER2020 | D20v1 | 2019-01-03 | PGE | DMo | Ex | CZ04 | rDXGF | Each | 1 | 1240 | None |  |  |  | 39 | 0.00791 | 0.244 | [6 empty] | DEER:Res:ClothesDishWasher | Annual
Appl-Dishwash-StdSize-ElecDHW-Tier1 | DEER2020 | D20v1 | 2019-01-03 | PGE | DMo | Ex | CZ05 | rDXGF | Each | 1 | 1240 | None |  |  |  | 41.3 | 0.0075 | 0.345 | [6 empty] | DEER:Res:ClothesDishWasher | Annual
Appl-Dishwash-StdSize-ElecDHW-Tier1 | DEER2020 | D20v1 | 2019-01-03 | PGE | DMo | Ex | CZ11 | rDXGF | Each | 1 | 1240 | None |  |  |  | 35.1 | 0.00615 | 0.228 | [6 empty] | DEER:Res:ClothesDishWasher | Annual
Appl-Dishwash-StdSize-ElecDHW-Tier1 | DEER2020 | D20v1 | 2019-01-03 | PGE | DMo | Ex | CZ12 | rDXGF | Each | 1 | 1240 | None |  |  |  | 36.8 | 0.0065 | 0.221 | [6 empty] | DEER:Res:ClothesDishWasher | Annual
Appl-Dishwash-StdSize-ElecDHW-Tier1 | DEER2020 | D20v1 | 2019-01-03 | PGE | DMo | Ex | CZ13 | rDXGF | Each | 1 | 1240 | None |  |  |  | 34.5 | 0.00565 | 0.206 | [6 empty] | DEER:Res:ClothesDishWasher | Annual
Appl-Dishwash-StdSize-ElecDHW-Tier1 | DEER2020 | D20v1 | 2019-01-03 | PGE | DMo | Ex | CZ16 | rDXGF | Each | 1 | 1240 | None |  |  |  | 43.7 | 0.00785 | 0.259 | [6 empty] | DEER:Res:ClothesDishWasher | Annual
Appl-Dishwash-StdSize-ElecDHW-Tier1 | DEER2020 | D20v1 | 2019-01-03 | PGE | DMo | Ex | IOU | rDXGF | Each | 1 | 1240 | None |  |  |  | 37.7 | 0.00685 | 0.24 | [6 empty] | DEER:Res:ClothesDishWasher | Annual
Appl-Dishwash-StdSize-ElecDHW-Tier1 | DEER2020 | D20v1 | 2019-01-03 | PGE | MFm | Ex | CZ01 | rDXGF | Each | 1 | 999 | None |  |  |  | 32.4 | 0.00634 | 0.171 | [6 empty] | DEER:Res:ClothesDishWasher | Annual
Appl-Dishwash-StdSize-ElecDHW-Tier1 | DEER2020 | D20v1 | 2019-01-03 | PGE | MFm | Ex | CZ02 | rDXGF | Each | 1 | 1070 | None |  |  |  | 29.1 | 0.00523 | 0.104 | [6 empty] | DEER:Res:ClothesDishWasher | Annual
Appl-Dishwash-StdSize-ElecDHW-Tier1 | DEER2020 | D20v1 | 2019-01-03 | PGE | MFm | Ex | CZ03 | rDXGF | Each | 1 | 999 | None |  |  |  | 29.6 | 0.00552 | 0.128 | [6 empty] | DEER:Res:ClothesDishWasher | Annual
Appl-Dishwash-StdSize-ElecDHW-Tier1 | DEER2020 | D20v1 | 2019-01-03 | PGE | MFm | Ex | CZ04 | rDXGF | Each | 1 | 999 | None |  |  |  | 27.9 | 0.00496 | 0.0853 | [6 empty] | DEER:Res:ClothesDishWasher | Annual
Appl-Dishwash-StdSize-ElecDHW-Tier1 | DEER2020 | D20v1 | 2019-01-03 | PGE | MFm | Ex | CZ05 | rDXGF | Each | 1 | 999 | None |  |  |  | 30.1 | 0.00563 | 0.119 | [6 empty] | DEER:Res:ClothesDishWasher | Annual
Appl-Dishwash-StdSize-ElecDHW-Tier1 | DEER2020 | D20v1 | 2019-01-03 | PGE | MFm | Ex | CZ11 | rDXGF | Each | 1 | 1070 | None |  |  |  | 25.8 | 0.00441 | 0.107 | [6 empty] | DEER:Res:ClothesDishWasher | Annual
Appl-Dishwash-StdSize-ElecDHW-Tier1 | DEER2020 | D20v1 | 2019-01-03 | PGE | MFm | Ex | CZ12 | rDXGF | Each | 1 | 1070 | None |  |  |  | 27.1 | 0.00478 | 0.0954 | [6 empty] | DEER:Res:ClothesDishWasher | Annual
Appl-Dishwash-StdSize-ElecDHW-Tier1 | DEER2020 | D20v1 | 2019-01-03 | PGE | MFm | Ex | CZ13 | rDXGF | Each | 1 | 1070 | None |  |  |  | 25.5 | 0.00424 | 0.0994 | [6 empty] | DEER:Res:ClothesDishWasher | Annual
Appl-Dishwash-StdSize-ElecDHW-Tier1 | DEER2020 | D20v1 | 2019-11-06 | Any | MFm | Rec | CZ06 | rDXGF | Each | 1 | 1210 | None |  |  |  | 26.8 | 0.00475 | 0.0935 | [6 empty] | DEER:Res:ClothesDishWasher | Annual
Appl-Dishwash-StdSize-ElecDHW-Tier1 | DEER2020 | D20v1 | 2019-11-06 | Any | Res | Rec | CZ06 | rDXGF | Each | 1 | 1770 | None |  |  |  | 32.1 | 0.006 | 0.14 | [6 empty] | DEER:Res:ClothesDishWasher | Annual
Appl-Dishwash-StdSize-ElecDHW-Tier1 | DEER2020 | D20v1 | 2019-11-06 | Any | SFm | Ex | CZ05 | rDXGF | Each | 1 | 2300 | None |  |  |  | 41.6 | 0.00745 | 0.327 | [6 empty] | DEER:Res:ClothesDishWasher | Annual
Appl-Dishwash-StdSize-ElecDHW-Tier1 | DEER2020 | D20v1 | 2019-11-06 | Any | Res | Ex | CZ05 | rDXGF | Each | 1 | 2130 | None |  |  |  | 41.5 | 0.007 | 0.33 | [6 empty] | DEER:Res:ClothesDishWasher | Annual
Appl-Dishwash-StdSize-ElecDHW-Tier1 | DEER2020 | D20v1 | 2019-11-06 | Any | MFm | Ex | CZ05 | rDXGF | Each | 1 | 999 | None |  |  |  | 30.1 | 0.00563 | 0.119 | [6 empty] | DEER:Res:ClothesDishWasher | Annual
Appl-Dishwash-StdSize-ElecDHW-Tier1 | DEER2020 | D20v1 | 2019-01-09 | PGE | DMo | Rec | CZ01 | rDXGF | Each | 1 | 1240 | None |  |  |  | 44.6 | 0.009 | 0.318 | [6 empty] | DEER:Res:ClothesDishWasher | Annual
Appl-Dishwash-StdSize-ElecDHW-Tier1 | DEER2020 | D20v1 | 2019-01-09 | PGE | DMo | Rec | CZ02 | rDXGF | Each | 1 | 1240 | None |  |  |  | 39.7 | 0.007 | 0.268 | [6 empty] | DEER:Res:ClothesDishWasher | Annual
Appl-Dishwash-StdSize-ElecDHW-Tier1 | DEER2020 | D20v1 | 2019-01-09 | PGE | DMo | Rec | CZ03 | rDXGF | Each | 1 | 1240 | None |  |  |  | 40.1 | 0.0075 | 0.258 | [6 empty] | DEER:Res:ClothesDishWasher | Annual
Appl-Dishwash-StdSize-ElecDHW-Tier1 | DEER2020 | D20v1 | 2019-01-09 | PGE | DMo | Rec | CZ04 | rDXGF | Each | 1 | 1240 | None |  |  |  | 38.3 | 0.0065 | 0.226 | [6 empty] | DEER:Res:ClothesDishWasher | Annual
Appl-Dishwash-StdSize-ElecDHW-Tier1 | DEER2020 | D20v1 | 2019-01-09 | PGE | DMo | Rec | CZ05 | rDXGF | Each | 1 | 1240 | None |  |  |  | 41.2 | 0.008 | 0.278 | [6 empty] | DEER:Res:ClothesDishWasher | Annual
Appl-Dishwash-StdSize-ElecDHW-Tier1 | DEER2020 | D20v1 | 2019-01-09 | PGE | DMo | Rec | CZ11 | rDXGF | Each | 1 | 1240 | None |  |  |  | 35.3 | 0.006 | 0.209 | [6 empty] | DEER:Res:ClothesDishWasher | Annual
Appl-Dishwash-StdSize-ElecDHW-Tier1 | DEER2020 | D20v1 | 2019-01-09 | PGE | DMo | Rec | CZ12 | rDXGF | Each | 1 | 1240 | None |  |  |  | 37 | 0.0065 | 0.227 | [6 empty] | DEER:Res:ClothesDishWasher | Annual
Appl-Dishwash-StdSize-ElecDHW-Tier1 | DEER2020 | D20v1 | 2019-01-09 | PGE | DMo | Rec | CZ13 | rDXGF | Each | 1 | 1240 | None |  |  |  | 34.6 | 0.006 | 0.194 | [6 empty] | DEER:Res:ClothesDishWasher | Annual
Appl-Dishwash-StdSize-ElecDHW-Tier1 | DEER2020 | D20v1 | 2019-01-09 | PGE | DMo | Rec | CZ16 | rDXGF | Each | 1 | 1240 | None |  |  |  | 43.9 | 0.0075 | 0.226 | [6 empty] | DEER:Res:ClothesDishWasher | Annual
Appl-Dishwash-StdSize-ElecDHW-Tier1 | DEER2020 | D20v1 | 2019-01-09 | PGE | DMo | Rec | IOU | rDXGF | Each | 1 | 1240 | None |  |  |  | 37.6 | 0.00656 | 0.229 | [6 empty] | DEER:Res:ClothesDishWasher | Annual
Appl-Dishwash-StdSize-ElecDHW-Tier1 | DEER2020 | D20v1 | 2019-01-09 | PGE | MFm | Rec | CZ01 | rDXGF | Each | 1 | 999 | None |  |  |  | 32.4 | 0.00629 | 0.152 | [6 empty] | DEER:Res:ClothesDishWasher | Annual
Appl-Dishwash-StdSize-ElecDHW-Tier1 | DEER2020 | D20v1 | 2019-01-09 | PGE | MFm | Rec | CZ02 | rDXGF | Each | 1 | 1070 | None |  |  |  | 29 | 0.00521 | 0.0971 | [6 empty] | DEER:Res:ClothesDishWasher | Annual
Appl-Dishwash-StdSize-ElecDHW-Tier1 | DEER2020 | D20v1 | 2019-01-09 | PGE | MFm | Rec | CZ03 | rDXGF | Each | 1 | 999 | None |  |  |  | 29.5 | 0.0055 | 0.108 | [6 empty] | DEER:Res:ClothesDishWasher | Annual
Appl-Dishwash-StdSize-ElecDHW-Tier1 | DEER2020 | D20v1 | 2019-01-09 | PGE | MFm | Rec | CZ04 | rDXGF | Each | 1 | 999 | None |  |  |  | 27.8 | 0.00488 | 0.0674 | [6 empty] | DEER:Res:ClothesDishWasher | Annual
Appl-Dishwash-StdSize-ElecDHW-Tier1 | DEER2020 | D20v1 | 2019-01-09 | PGE | MFm | Rec | CZ05 | rDXGF | Each | 1 | 999 | None |  |  |  | 30 | 0.00558 | 0.0826 | [6 empty] | DEER:Res:ClothesDishWasher | Annual
Appl-Dishwash-StdSize-ElecDHW-Tier1 | DEER2020 | D20v1 | 2019-01-09 | PGE | MFm | Rec | CZ11 | rDXGF | Each | 1 | 1070 | None |  |  |  | 25.9 | 0.00438 | 0.103 | [6 empty] | DEER:Res:ClothesDishWasher | Annual
Appl-Dishwash-StdSize-ElecDHW-Tier1 | DEER2020 | D20v1 | 2019-01-09 | PGE | MFm | Rec | CZ12 | rDXGF | Each | 1 | 1070 | None |  |  |  | 27.1 | 0.00479 | 0.087 | [6 empty] | DEER:Res:ClothesDishWasher | Annual
Appl-Dishwash-StdSize-ElecDHW-Tier1 | DEER2020 | D20v1 | 2019-01-09 | PGE | MFm | Rec | CZ13 | rDXGF | Each | 1 | 1070 | None |  |  |  | 25.5 | 0.00429 | 0.09 | [6 empty] | DEER:Res:ClothesDishWasher | Annual
Appl-Dishwash-StdSize-ElecDHW-Tier1 | DEER2020 | D20v1 | 2019-01-09 | PGE | MFm | Rec | CZ16 | rDXGF | Each | 1 | 999 | None |  |  |  | 31.7 | 0.00567 | 0.142 | [6 empty] | DEER:Res:ClothesDishWasher | Annual
Appl-Dishwash-StdSize-ElecDHW-Tier1 | DEER2020 | D20v1 | 2019-01-09 | PGE | MFm | Rec | IOU | rDXGF | Each | 1 | 1030 | None |  |  |  | 28.6 | 0.00518 | 0.0959 | [6 empty] | DEER:Res:ClothesDishWasher | Annual
Appl-Dishwash-StdSize-ElecDHW-Tier1 | DEER2020 | D20v1 | 2019-01-09 | PGE | Res | Rec | CZ02 | rDXGF | Each | 1 | 1310 | None |  |  |  | 32.6 | 0.006 | 0.15 | [6 empty] | DEER:Res:ClothesDishWasher | Annual
Appl-Dishwash-StdSize-ElecDHW-Tier1 | DEER2020 | D20v1 | 2019-01-09 | PGE | Res | Rec | CZ03 | rDXGF | Each | 1 | 1340 | None |  |  |  | 32.5 | 0.006 | 0.14 | [6 empty] | DEER:Res:ClothesDishWasher | Annual
Appl-Dishwash-StdSize-ElecDHW-Tier1 | DEER2020 | D20v1 | 2019-01-09 | PGE | Res | Rec | CZ04 | rDXGF | Each | 1 | 1480 | None |  |  |  | 32.3 | 0.006 | 0.13 | [6 empty] | DEER:Res:ClothesDishWasher | Annual
Appl-Dishwash-StdSize-ElecDHW-Tier1 | DEER2020 | D20v1 | 2019-01-09 | PGE | Res | Rec | CZ05 | rDXGF | Each | 1 | 2070 | None |  |  |  | 41.3 | 0.008 | 0.25 | [6 empty] | DEER:Res:ClothesDishWasher | Annual
Appl-Dishwash-StdSize-ElecDHW-Tier1 | DEER2020 | D20v1 | 2019-01-09 | PGE | Res | Rec | CZ11 | rDXGF | Each | 1 | 1830 | None |  |  |  | 35.2 | 0.006 | 0.2 | [6 empty] | DEER:Res:ClothesDishWasher | Annual
Appl-Dishwash-StdSize-ElecDHW-Tier1 | DEER2020 | D20v1 | 2019-01-09 | PGE | Res | Rec | CZ12 | rDXGF | Each | 1 | 1610 | None |  |  |  | 33.7 | 0.006 | 0.16 | [6 empty] | DEER:Res:ClothesDishWasher | Annual
Appl-Dishwash-StdSize-ElecDHW-Tier1 | DEER2020 | D20v1 | 2019-01-09 | PGE | Res | Rec | CZ13 | rDXGF | Each | 1 | 1790 | None |  |  |  | 33.4 | 0.006 | 0.18 | [6 empty] | DEER:Res:ClothesDishWasher | Annual
Appl-Dishwash-StdSize-ElecDHW-Tier1 | DEER2020 | D20v1 | 2019-01-09 | PGE | Res | Rec | CZ16 | rDXGF | Each | 1 | 1850 | None |  |  |  | 43.9 | 0.007 | 0.22 | [6 empty] | DEER:Res:ClothesDishWasher | Annual
Appl-Dishwash-StdSize-ElecDHW-Tier1 | DEER2020 | D20v1 | 2019-01-09 | PGE | Res | Rec | IOU | rDXGF | Each | 1 | 1550 | None |  |  |  | 33.6 | 0.006 | 0.16 | [6 empty] | DEER:Res:ClothesDishWasher | Annual
Appl-Dishwash-StdSize-ElecDHW-Tier1 | DEER2020 | D20v1 | 2019-01-09 | PGE | SFm | Rec | IOU | rDXGF | Each | 1 | 2050 | None |  |  |  | 37.7 | 0.00643 | 0.213 | [6 empty] | DEER:Res:ClothesDishWasher | Annual
Appl-Dishwash-StdSize-ElecDHW-Tier1 | DEER2020 | D20v1 | 2019-01-09 | SCE | DMo | Rec | CZ05 | rDXGF | Each | 1 | 1240 | None |  |  |  | 41.2 | 0.008 | 0.278 | [6 empty] | DEER:Res:ClothesDishWasher | Annual
Appl-Dishwash-StdSize-ElecDHW-Tier1 | DEER2020 | D20v1 | 2019-01-09 | SCE | DMo | Rec | CZ06 | rDXGF | Each | 1 | 1240 | None |  |  |  | 36.3 | 0.007 | 0.181 | [6 empty] | DEER:Res:ClothesDishWasher | Annual
Appl-Dishwash-StdSize-ElecDHW-Tier1 | DEER2020 | D20v1 | 2019-01-09 | SCE | DMo | Rec | CZ08 | rDXGF | Each | 1 | 1240 | None |  |  |  | 34.7 | 0.006 | 0.109 | [6 empty] | DEER:Res:ClothesDishWasher | Annual
Appl-Dishwash-StdSize-ElecDHW-Tier1 | DEER2020 | D20v1 | 2019-01-09 | SCE | DMo | Rec | CZ09 | rDXGF | Each | 1 | 1240 | None |  |  |  | 34.9 | 0.006 | 0.143 | [6 empty] | DEER:Res:ClothesDishWasher | Annual
Appl-Dishwash-StdSize-ElecDHW-Tier1 | DEER2020 | D20v1 | 2019-01-09 | SCE | DMo | Rec | CZ10 | rDXGF | Each | 1 | 1240 | None |  |  |  | 34.5 | 0.006 | 0.173 | [6 empty] | DEER:Res:ClothesDishWasher | Annual
Appl-Dishwash-StdSize-ElecDHW-Tier1 | DEER2020 | D20v1 | 2019-01-09 | SCE | DMo | Rec | CZ13 | rDXGF | Each | 1 | 1240 | None |  |  |  | 34.6 | 0.006 | 0.194 | [6 empty] | DEER:Res:ClothesDishWasher | Annual
Appl-Dishwash-StdSize-ElecDHW-Tier1 | DEER2020 | D20v1 | 2019-01-09 | SCE | DMo | Rec | CZ14 | rDXGF | Each | 1 | 1240 | None |  |  |  | 35.6 | 0.0055 | 0.215 | [6 empty] | DEER:Res:ClothesDishWasher | Annual
Appl-Dishwash-StdSize-ElecDHW-Tier1 | DEER2020 | D20v1 | 2019-01-09 | SCE | DMo | Rec | CZ15 | rDXGF | Each | 1 | 1240 | None |  |  |  | 26.5 | 0.0035 | 0.0767 | [6 empty] | DEER:Res:ClothesDishWasher | Annual
Appl-Dishwash-StdSize-ElecDHW-Tier1 | DEER2020 | D20v1 | 2019-01-09 | SCE | DMo | Rec | CZ16 | rDXGF | Each | 1 | 1240 | None |  |  |  | 43.9 | 0.0075 | 0.226 | [6 empty] | DEER:Res:ClothesDishWasher | Annual
Appl-Dishwash-StdSize-ElecDHW-Tier1 | DEER2020 | D20v1 | 2019-01-09 | SCE | DMo | Rec | IOU | rDXGF | Each | 1 | 1240 | None |  |  |  | 35.1 | 0.00628 | 0.157 | [6 empty] | DEER:Res:ClothesDishWasher | Annual
Appl-Dishwash-StdSize-ElecDHW-Tier1 | DEER2020 | D20v1 | 2019-01-09 | SCE | MFm | Rec | CZ05 | rDXGF | Each | 1 | 999 | None |  |  |  | 30 | 0.00558 | 0.0826 | [6 empty] | DEER:Res:ClothesDishWasher | Annual
Appl-Dishwash-StdSize-ElecDHW-Tier1 | DEER2020 | D20v1 | 2019-01-09 | SCE | MFm | Rec | CZ06 | rDXGF | Each | 1 | 1210 | None |  |  |  | 26.8 | 0.00475 | 0.0935 | [6 empty] | DEER:Res:ClothesDishWasher | Annual
Appl-Dishwash-StdSize-ElecDHW-Tier1 | DEER2020 | D20v1 | 2019-01-09 | SCE | MFm | Rec | CZ08 | rDXGF | Each | 1 | 1210 | None |  |  |  | 25.6 | 0.00471 | 0.0603 | [6 empty] | DEER:Res:ClothesDishWasher | Annual
Appl-Dishwash-StdSize-ElecDHW-Tier1 | DEER2020 | D20v1 | 2019-01-09 | SCE | MFm | Rec | CZ09 | rDXGF | Each | 1 | 1130 | None |  |  |  | 25.7 | 0.0045 | 0.0726 | [6 empty] | DEER:Res:ClothesDishWasher | Annual
Appl-Dishwash-StdSize-ElecDHW-Tier1 | DEER2020 | D20v1 | 2019-01-09 | SCE | MFm | Rec | CZ10 | rDXGF | Each | 1 | 1070 | None |  |  |  | 25.5 | 0.00438 | 0.0546 | [6 empty] | DEER:Res:ClothesDishWasher | Annual
Appl-Dishwash-StdSize-ElecDHW-Tier1 | DEER2020 | D20v1 | 2019-01-09 | SCE | MFm | Rec | CZ13 | rDXGF | Each | 1 | 1070 | None |  |  |  | 25.5 | 0.00429 | 0.09 | [6 empty] | DEER:Res:ClothesDishWasher | Annual
Appl-Dishwash-StdSize-ElecDHW-Tier1 | DEER2020 | D20v1 | 2019-01-09 | SCE | MFm | Rec | CZ14 | rDXGF | Each | 1 | 1090 | None |  |  |  | 26.1 | 0.00413 | 0.116 | [6 empty] | DEER:Res:ClothesDishWasher | Annual
Appl-Dishwash-StdSize-ElecDHW-Tier1 | DEER2020 | D20v1 | 2019-01-09 | SCE | MFm | Rec | CZ15 | rDXGF | Each | 1 | 1090 | None |  |  |  | 19.7 | 0.00288 | 0.0423 | [6 empty] | DEER:Res:ClothesDishWasher | Annual
Appl-Dishwash-StdSize-ElecDHW-Tier1 | DEER2020 | D20v1 | 2019-01-09 | SCE | MFm | Rec | CZ16 | rDXGF | Each | 1 | 999 | None |  |  |  | 31.7 | 0.00567 | 0.142 | [6 empty] | DEER:Res:ClothesDishWasher | Annual
Appl-Dishwash-StdSize-ElecDHW-Tier1 | DEER2020 | D20v1 | 2019-01-09 | SCE | MFm | Rec | IOU | rDXGF | Each | 1 | 1180 | None |  |  |  | 26 | 0.00465 | 0.0745 | [6 empty] | DEER:Res:ClothesDishWasher | Annual
Appl-Dishwash-StdSize-ElecDHW-Tier1 | DEER2020 | D20v1 | 2019-01-09 | SCE | Res | Rec | CZ05 | rDXGF | Each | 1 | 2230 | None |  |  |  | 41 | 0.007 | 0.24 | [6 empty] | DEER:Res:ClothesDishWasher | Annual
Appl-Dishwash-StdSize-ElecDHW-Tier1 | DEER2020 | D20v1 | 2019-01-09 | SCE | Res | Rec | CZ08 | rDXGF | Each | 1 | 1580 | None |  |  |  | 28.9 | 0.005 | 0.08 | [6 empty] | DEER:Res:ClothesDishWasher | Annual
Appl-Dishwash-StdSize-ElecDHW-Tier1 | DEER2020 | D20v1 | 2019-01-09 | SCE | Res | Rec | CZ09 | rDXGF | Each | 1 | 1580 | None |  |  |  | 29.9 | 0.005 | 0.11 | [6 empty] | DEER:Res:ClothesDishWasher | Annual
Appl-Dishwash-StdSize-ElecDHW-Tier1 | DEER2020 | D20v1 | 2019-01-09 | SCE | Res | Rec | CZ10 | rDXGF | Each | 1 | 1920 | None |  |  |  | 35.4 | 0.005 | 0.2 | [6 empty] | DEER:Res:ClothesDishWasher | Annual
Appl-Dishwash-StdSize-ElecDHW-Tier1 | DEER2020 | D20v1 | 2019-01-09 | SCE | Res | Rec | CZ13 | rDXGF | Each | 1 | 1890 | None |  |  |  | 34.2 | 0.006 | 0.19 | [6 empty] | DEER:Res:ClothesDishWasher | Annual
Appl-Dishwash-StdSize-ElecDHW-Tier1 | DEER2020 | D20v1 | 2019-01-09 | SCE | Res | Rec | CZ14 | rDXGF | Each | 1 | 2100 | None |  |  |  | 36 | 0.005 | 0.23 | [6 empty] | DEER:Res:ClothesDishWasher | Annual
Appl-Dishwash-StdSize-ElecDHW-Tier1 | DEER2020 | D20v1 | 2019-01-09 | SCE | Res | Rec | CZ15 | rDXGF | Each | 1 | 1750 | None |  |  |  | 26.7 | 0.004 | 0.09 | [6 empty] | DEER:Res:ClothesDishWasher | Annual
Appl-Dishwash-StdSize-ElecDHW-Tier1 | DEER2020 | D20v1 | 2019-01-09 | SCE | Res | Rec | CZ16 | rDXGF | Each | 1 | 2190 | None |  |  |  | 44 | 0.007 | 0.22 | [6 empty] | DEER:Res:ClothesDishWasher | Annual
Appl-Dishwash-StdSize-ElecDHW-Tier1 | DEER2020 | D20v1 | 2019-01-09 | SCE | Res | Rec | IOU | rDXGF | Each | 1 | 1720 | None |  |  |  | 32.1 | 0.006 | 0.14 | [6 empty] | DEER:Res:ClothesDishWasher | Annual
Appl-Dishwash-StdSize-ElecDHW-Tier1 | DEER2020 | D20v1 | 2019-01-09 | SCE | SFm | Rec | CZ05 | rDXGF | Each | 1 | 2300 | None |  |  |  | 41.4 | 0.0075 | 0.246 | [6 empty] | DEER:Res:ClothesDishWasher | Annual
Appl-Dishwash-StdSize-ElecDHW-Tier1 | DEER2020 | D20v1 | 2019-01-09 | SCE | SFm | Rec | CZ06 | rDXGF | Each | 1 | 2390 | None |  |  |  | 36.9 | 0.007 | 0.181 | [6 empty] | DEER:Res:ClothesDishWasher | Annual
Appl-Dishwash-StdSize-ElecDHW-Tier1 | DEER2020 | D20v1 | 2019-01-09 | SCE | SFm | Rec | CZ08 | rDXGF | Each | 1 | 2390 | None |  |  |  | 34.8 | 0.006 | 0.113 | [6 empty] | DEER:Res:ClothesDishWasher | Annual
Appl-Dishwash-StdSize-ElecDHW-Tier1 | DEER2020 | D20v1 | 2019-01-09 | SCE | SFm | Rec | CZ09 | rDXGF | Each | 1 | 2420 | None |  |  |  | 35.3 | 0.0065 | 0.161 | [6 empty] | DEER:Res:ClothesDishWasher | Annual
Appl-Dishwash-StdSize-ElecDHW-Tier1 | DEER2020 | D20v1 | 2019-01-09 | SCE | SFm | Rec | CZ10 | rDXGF | Each | 1 | 1950 | None |  |  |  | 35.6 | 0.0055 | 0.198 | [6 empty] | DEER:Res:ClothesDishWasher | Annual
Appl-Dishwash-StdSize-ElecDHW-Tier1 | DEER2020 | D20v1 | 2019-01-09 | SCE | SFm | Rec | CZ13 | rDXGF | Each | 1 | 1950 | None |  |  |  | 34.8 | 0.006 | 0.194 | [6 empty] | DEER:Res:ClothesDishWasher | Annual
Appl-Dishwash-StdSize-ElecDHW-Tier1 | DEER2020 | D20v1 | 2019-01-09 | SCE | SFm | Rec | CZ14 | rDXGF | Each | 1 | 2160 | None |  |  |  | 36 | 0.005 | 0.236 | [6 empty] | DEER:Res:ClothesDishWasher | Annual
Appl-Dishwash-StdSize-ElecDHW-Tier1 | DEER2020 | D20v1 | 2019-01-09 | SCE | SFm | Rec | CZ15 | rDXGF | Each | 1 | 2160 | None |  |  |  | 26.9 | 0.004 | 0.105 | [6 empty] | DEER:Res:ClothesDishWasher | Annual
Appl-Dishwash-StdSize-ElecDHW-Tier1 | DEER2020 | D20v1 | 2019-01-09 | SCE | SFm | Rec | CZ16 | rDXGF | Each | 1 | 2300 | None |  |  |  | 44 | 0.0075 | 0.221 | [6 empty] | DEER:Res:ClothesDishWasher | Annual
Appl-Dishwash-StdSize-ElecDHW-Tier1 | DEER2020 | D20v1 | 2019-01-09 | SCE | SFm | Rec | IOU | rDXGF | Each | 1 | 2160 | None |  |  |  | 35.8 | 0.00595 | 0.183 | [6 empty] | DEER:Res:ClothesDishWasher | Annual
Appl-Dishwash-StdSize-ElecDHW-Tier1 | DEER2020 | D20v1 | 2019-11-06 | Any | DMo | Ex | CZ06 | rDXGF | Each | 1 | 1240 | None |  |  |  | 36.2 | 0.0065 | 0.194 | [6 empty] | DEER:Res:ClothesDishWasher | Annual
Appl-Dishwash-StdSize-ElecDHW-Tier1 | DEER2020 | D20v1 | 2019-11-06 | Any | MFm | Ex | CZ06 | rDXGF | Each | 1 | 1210 | None |  |  |  | 26.9 | 0.00475 | 0.0917 | [6 empty] | DEER:Res:ClothesDishWasher | Annual
Appl-Dishwash-StdSize-ElecDHW-Tier1 | DEER2020 | D20v1 | 2019-11-06 | Any | Res | Ex | CZ06 | rDXGF | Each | 1 | 1920 | None |  |  |  | 32.9 | 0.006 | 0.15 | [6 empty] | DEER:Res:ClothesDishWasher | Annual
Appl-Dishwash-StdSize-ElecDHW-Tier1 | DEER2020 | D20v1 | 2019-11-06 | Any | SFm | Ex | CZ06 | rDXGF | Each | 1 | 2390 | None |  |  |  | 35.9 | 0.00672 | 0.174 | [6 empty] | DEER:Res:ClothesDishWasher | Annual
Appl-Dishwash-StdSize-ElecDHW-Tier1 | DEER2020 | D20v1 | 2019-01-09 | SCG | DMo | Rec | CZ05 | rDXGF | Each | 1 | 1240 | None |  |  |  | 41.2 | 0.008 | 0.278 | [6 empty] | DEER:Res:ClothesDishWasher | Annual
Appl-Dishwash-StdSize-ElecDHW-Tier1 | DEER2020 | D20v1 | 2019-01-09 | SCG | DMo | Rec | CZ06 | rDXGF | Each | 1 | 1240 | None |  |  |  | 36.3 | 0.007 | 0.181 | [6 empty] | DEER:Res:ClothesDishWasher | Annual
Appl-Dishwash-StdSize-ElecDHW-Tier1 | DEER2020 | D20v1 | 2019-01-09 | SCG | DMo | Rec | CZ08 | rDXGF | Each | 1 | 1240 | None |  |  |  | 34.7 | 0.006 | 0.109 | [6 empty] | DEER:Res:ClothesDishWasher | Annual
Appl-Dishwash-StdSize-ElecDHW-Tier1 | DEER2020 | D20v1 | 2019-01-09 | SCG | DMo | Rec | CZ09 | rDXGF | Each | 1 | 1240 | None |  |  |  | 34.9 | 0.006 | 0.143 | [6 empty] | DEER:Res:ClothesDishWasher | Annual
Appl-Dishwash-StdSize-ElecDHW-Tier1 | DEER2020 | D20v1 | 2019-11-06 | Any | Res | Old | CZ05 | rDXGF | Each | 1 | 1540 | None |  |  |  | 39.2 | 0.007 | 0.3 | [6 empty] | DEER:Res:ClothesDishWasher | Annual
Appl-Dishwash-StdSize-ElecDHW-Tier1 | DEER2020 | D20v1 | 2019-11-06 | Any | MFm | Old | CZ05 | rDXGF | Each | 1 | 1060 | None |  |  |  | 30.2 | 0.00574 | 0.165 | [6 empty] | DEER:Res:ClothesDishWasher | Annual
Appl-Dishwash-StdSize-ElecDHW-Tier1 | DEER2020 | D20v1 | 2019-11-06 | Any | DMo | Old | CZ05 | rDXGF | Each | 1 | 1210 | None |  |  |  | 41.4 | 0.00733 | 0.276 | [6 empty] | DEER:Res:ClothesDishWasher | Annual
Appl-Dishwash-StdSize-ElecDHW-Tier1 | DEER2020 | D20v1 | 2019-01-09 | SCG | DMo | Rec | CZ10 | rDXGF | Each | 1 | 1240 | None |  |  |  | 34.5 | 0.006 | 0.173 | [6 empty] | DEER:Res:ClothesDishWasher | Annual
Appl-Dishwash-StdSize-ElecDHW-Tier1 | DEER2020 | D20v1 | 2019-01-09 | SCG | DMo | Rec | CZ15 | rDXGF | Each | 1 | 1240 | None |  |  |  | 26.5 | 0.0035 | 0.0767 | [6 empty] | DEER:Res:ClothesDishWasher | Annual
Appl-Dishwash-StdSize-ElecDHW-Tier1 | DEER2020 | D20v1 | 2019-01-09 | SCG | DMo | Rec | CZ16 | rDXGF | Each | 1 | 1240 | None |  |  |  | 43.9 | 0.0075 | 0.226 | [6 empty] | DEER:Res:ClothesDishWasher | Annual
Appl-Dishwash-StdSize-ElecDHW-Tier1 | DEER2020 | D20v1 | 2019-01-09 | SCG | DMo | Rec | IOU | rDXGF | Each | 1 | 1240 | None |  |  |  | 36 | 0.00663 | 0.171 | [6 empty] | DEER:Res:ClothesDishWasher | Annual
Appl-Dishwash-StdSize-ElecDHW-Tier1 | DEER2020 | D20v1 | 2019-01-09 | SCG | MFm | Rec | CZ06 | rDXGF | Each | 1 | 1210 | None |  |  |  | 26.8 | 0.00475 | 0.0935 | [6 empty] | DEER:Res:ClothesDishWasher | Annual
Appl-Dishwash-StdSize-ElecDHW-Tier1 | DEER2020 | D20v1 | 2019-01-09 | SCG | MFm | Rec | CZ08 | rDXGF | Each | 1 | 1210 | None |  |  |  | 25.6 | 0.00471 | 0.0603 | [6 empty] | DEER:Res:ClothesDishWasher | Annual
Appl-Dishwash-StdSize-ElecDHW-Tier1 | DEER2020 | D20v1 | 2019-01-09 | SCG | MFm | Rec | CZ09 | rDXGF | Each | 1 | 1130 | None |  |  |  | 25.7 | 0.0045 | 0.0726 | [6 empty] | DEER:Res:ClothesDishWasher | Annual
Appl-Dishwash-StdSize-ElecDHW-Tier1 | DEER2020 | D20v1 | 2019-01-09 | SCG | MFm | Rec | CZ10 | rDXGF | Each | 1 | 1070 | None |  |  |  | 25.5 | 0.00438 | 0.0546 | [6 empty] | DEER:Res:ClothesDishWasher | Annual
Appl-Dishwash-StdSize-ElecDHW-Tier1 | DEER2020 | D20v1 | 2019-01-09 | SCG | MFm | Rec | CZ13 | rDXGF | Each | 1 | 1070 | None |  |  |  | 25.5 | 0.00429 | 0.09 | [6 empty] | DEER:Res:ClothesDishWasher | Annual
Appl-Dishwash-StdSize-ElecDHW-Tier1 | DEER2020 | D20v1 | 2019-01-09 | SCG | MFm | Rec | IOU | rDXGF | Each | 1 | 1180 | None |  |  |  | 26 | 0.00465 | 0.0758 | [6 empty] | DEER:Res:ClothesDishWasher | Annual
Appl-Dishwash-StdSize-ElecDHW-Tier1 | DEER2020 | D20v1 | 2019-01-09 | SCG | Res | Rec | CZ04 | rDXGF | Each | 1 | 2300 | None |  |  |  | 38.5 | 0.007 | 0.22 | [6 empty] | DEER:Res:ClothesDishWasher | Annual
Appl-Dishwash-StdSize-ElecDHW-Tier1 | DEER2020 | D20v1 | 2019-01-09 | SCG | Res | Rec | CZ05 | rDXGF | Each | 1 | 2200 | None |  |  |  | 41.4 | 0.008 | 0.25 | [6 empty] | DEER:Res:ClothesDishWasher | Annual
Appl-Dishwash-StdSize-ElecDHW-Tier1 | DEER2020 | D20v1 | 2019-01-09 | SCG | Res | Rec | CZ06 | rDXGF | Each | 1 | 1770 | None |  |  |  | 32.1 | 0.006 | 0.14 | [6 empty] | DEER:Res:ClothesDishWasher | Annual
Appl-Dishwash-StdSize-ElecDHW-Tier1 | DEER2020 | D20v1 | 2019-01-09 | SCG | Res | Rec | CZ08 | rDXGF | Each | 1 | 1600 | None |  |  |  | 28.7 | 0.005 | 0.08 | [6 empty] | DEER:Res:ClothesDishWasher | Annual
Appl-Dishwash-StdSize-ElecDHW-Tier1 | DEER2020 | D20v1 | 2019-01-09 | SCG | Res | Rec | CZ09 | rDXGF | Each | 1 | 1560 | None |  |  |  | 29.1 | 0.005 | 0.1 | [6 empty] | DEER:Res:ClothesDishWasher | Annual
Appl-Dishwash-StdSize-ElecDHW-Tier1 | DEER2020 | D20v1 | 2019-01-09 | SCG | Res | Rec | CZ10 | rDXGF | Each | 1 | 1930 | None |  |  |  | 35.4 | 0.005 | 0.2 | [6 empty] | DEER:Res:ClothesDishWasher | Annual
Appl-Dishwash-StdSize-ElecDHW-Tier1 | DEER2020 | D20v1 | 2019-01-09 | SCG | Res | Rec | CZ13 | rDXGF | Each | 1 | 1870 | None |  |  |  | 34 | 0.006 | 0.19 | [6 empty] | DEER:Res:ClothesDishWasher | Annual
Appl-Dishwash-StdSize-ElecDHW-Tier1 | DEER2020 | D20v1 | 2019-01-09 | SCG | Res | Rec | CZ14 | rDXGF | Each | 1 | 2160 | None |  |  |  | 36 | 0.005 | 0.24 | [6 empty] | DEER:Res:ClothesDishWasher | Annual
Appl-Dishwash-StdSize-ElecDHW-Tier1 | DEER2020 | D20v1 | 2019-01-09 | SCG | Res | Rec | CZ15 | rDXGF | Each | 1 | 1970 | None |  |  |  | 26.8 | 0.004 | 0.1 | [6 empty] | DEER:Res:ClothesDishWasher | Annual
Appl-Dishwash-StdSize-ElecDHW-Tier1 | DEER2020 | D20v1 | 2019-01-09 | SCG | Res | Rec | CZ16 | rDXGF | Each | 1 | 1780 | None |  |  |  | 44 | 0.008 | 0.22 | [6 empty] | DEER:Res:ClothesDishWasher | Annual
Appl-Dishwash-StdSize-ElecDHW-Tier1 | DEER2020 | D20v1 | 2019-01-09 | SCG | Res | Rec | IOU | rDXGF | Each | 1 | 1760 | None |  |  |  | 31.9 | 0.006 | 0.14 | [6 empty] | DEER:Res:ClothesDishWasher | Annual
Appl-Dishwash-StdSize-ElecDHW-Tier1 | DEER2020 | D20v1 | 2019-01-09 | SCG | SFm | Rec | CZ04 | rDXGF | Each | 1 | 2300 | None |  |  |  | 38.5 | 0.0065 | 0.224 | [6 empty] | DEER:Res:ClothesDishWasher | Annual
Appl-Dishwash-StdSize-ElecDHW-Tier1 | DEER2020 | D20v1 | 2019-01-03 | PGE | DMo | New | IOU | rDXGF | Each | 1 | 1240 | None |  |  |  | 37.6 | 0.00656 | 0.229 | [6 empty] | DEER:Res:ClothesDishWasher | Annual
Appl-Dishwash-StdSize-ElecDHW-Tier1 | DEER2020 | D20v1 | 2019-01-03 | Any | SFm | New | CZ16 | rDXGF | Each | 1 | 2300 | None |  |  |  | 43.9 | 0.0075 | 0.155 | [6 empty] | DEER:Res:ClothesDishWasher | Annual
Appl-Dishwash-StdSize-ElecDHW-Tier1 | DEER2020 | D20v1 | 2019-01-03 | Any | SFm | New | CZ15 | rDXGF | Each | 1 | 2160 | None |  |  |  | 26.8 | 0.0035 | 0.0996 | [6 empty] | DEER:Res:ClothesDishWasher | Annual
Appl-Dishwash-StdSize-ElecDHW-Tier1 | DEER2020 | D20v1 | 2019-01-03 | Any | SFm | New | CZ14 | rDXGF | Each | 1 | 2160 | None |  |  |  | 35.8 | 0.0055 | 0.223 | [6 empty] | DEER:Res:ClothesDishWasher | Annual
Appl-Dishwash-StdSize-ElecDHW-Tier1 | DEER2020 | D20v1 | 2019-01-03 | Any | SFm | New | CZ13 | rDXGF | Each | 1 | 1950 | None |  |  |  | 35 | 0.006 | 0.193 | [6 empty] | DEER:Res:ClothesDishWasher | Annual
Appl-Dishwash-StdSize-ElecDHW-Tier1 | DEER2020 | D20v1 | 2019-01-03 | Any | SFm | New | CZ12 | rDXGF | Each | 1 | 1950 | None |  |  |  | 37.8 | 0.006 | 0.194 | [6 empty] | DEER:Res:ClothesDishWasher | Annual
Appl-Dishwash-StdSize-ElecDHW-Tier1 | DEER2020 | D20v1 | 2019-01-03 | Any | SFm | New | CZ11 | rDXGF | Each | 1 | 1950 | None |  |  |  | 35.7 | 0.006 | 0.207 | [6 empty] | DEER:Res:ClothesDishWasher | Annual
Appl-Dishwash-StdSize-ElecDHW-Tier1 | DEER2020 | D20v1 | 2019-01-03 | Any | SFm | New | CZ10 | rDXGF | Each | 1 | 1950 | None |  |  |  | 35 | 0.006 | 0.192 | [6 empty] | DEER:Res:ClothesDishWasher | Annual
Appl-Dishwash-StdSize-ElecDHW-Tier1 | DEER2020 | D20v1 | 2019-01-03 | Any | SFm | New | CZ09 | rDXGF | Each | 1 | 2420 | None |  |  |  | 35.1 | 0.0065 | 0.144 | [6 empty] | DEER:Res:ClothesDishWasher | Annual
Appl-Dishwash-StdSize-ElecDHW-Tier1 | DEER2020 | D20v1 | 2019-01-03 | Any | SFm | New | CZ08 | rDXGF | Each | 1 | 2390 | None |  |  |  | 35.3 | 0.0065 | 0.123 | [6 empty] | DEER:Res:ClothesDishWasher | Annual
Appl-Dishwash-StdSize-ElecDHW-Tier1 | DEER2020 | D20v1 | 2019-01-03 | Any | SFm | New | CZ07 | rDXGF | Each | 1 | 2390 | None |  |  |  | 39.4 | 0.007 | 0.125 | [6 empty] | DEER:Res:ClothesDishWasher | Annual
Appl-Dishwash-StdSize-ElecDHW-Tier1 | DEER2020 | D20v1 | 2019-01-03 | Any | MFm | New | CZ12 | rDXGF | Each | 1 | 1070 | None |  |  |  | 27.1 | 0.00479 | 0.0872 | [6 empty] | DEER:Res:ClothesDishWasher | Annual
Appl-Dishwash-StdSize-ElecDHW-Tier1 | DEER2020 | D20v1 | 2019-01-03 | Any | MFm | New | CZ11 | rDXGF | Each | 1 | 1070 | None |  |  |  | 25.9 | 0.00438 | 0.101 | [6 empty] | DEER:Res:ClothesDishWasher | Annual
Appl-Dishwash-StdSize-ElecDHW-Tier1 | DEER2020 | D20v1 | 2019-01-03 | Any | MFm | New | CZ10 | rDXGF | Each | 1 | 1070 | None |  |  |  | 25.5 | 0.00438 | 0.0552 | [6 empty] | DEER:Res:ClothesDishWasher | Annual
Appl-Dishwash-StdSize-ElecDHW-Tier1 | DEER2020 | D20v1 | 2019-01-03 | Any | MFm | New | CZ09 | rDXGF | Each | 1 | 1130 | None |  |  |  | 25.7 | 0.0045 | 0.0726 | [6 empty] | DEER:Res:ClothesDishWasher | Annual
Appl-Dishwash-StdSize-ElecDHW-Tier1 | DEER2020 | D20v1 | 2019-01-03 | Any | MFm | New | CZ08 | rDXGF | Each | 1 | 1210 | None |  |  |  | 25.6 | 0.00467 | 0.0581 | [6 empty] | DEER:Res:ClothesDishWasher | Annual
Appl-Dishwash-StdSize-ElecDHW-Tier1 | DEER2020 | D20v1 | 2019-01-03 | Any | MFm | New | CZ07 | rDXGF | Each | 1 | 1210 | None |  |  |  | 26.2 | 0.00492 | 0.0801 | [6 empty] | DEER:Res:ClothesDishWasher | Annual
Appl-Dishwash-StdSize-ElecDHW-Tier1 | DEER2020 | D20v1 | 2019-01-03 | Any | MFm | New | CZ06 | rDXGF | Each | 1 | 1210 | None |  |  |  | 26.8 | 0.00475 | 0.0935 | [6 empty] | DEER:Res:ClothesDishWasher | Annual
Appl-Dishwash-StdSize-ElecDHW-Tier1 | DEER2020 | D20v1 | 2019-01-03 | Any | MFm | New | CZ05 | rDXGF | Each | 1 | 999 | None |  |  |  | 30 | 0.00558 | 0.0826 | [6 empty] | DEER:Res:ClothesDishWasher | Annual
Appl-Dishwash-StdSize-ElecDHW-Tier1 | DEER2020 | D20v1 | 2019-01-03 | Any | MFm | New | CZ04 | rDXGF | Each | 1 | 999 | None |  |  |  | 27.8 | 0.00492 | 0.0645 | [6 empty] | DEER:Res:ClothesDishWasher | Annual
Appl-Dishwash-StdSize-ElecDHW-Tier1 | DEER2020 | D20v1 | 2019-01-03 | Any | MFm | New | CZ03 | rDXGF | Each | 1 | 999 | None |  |  |  | 29.5 | 0.0055 | 0.108 | [6 empty] | DEER:Res:ClothesDishWasher | Annual
Appl-Dishwash-StdSize-ElecDHW-Tier1 | DEER2020 | D20v1 | 2019-01-03 | Any | MFm | New | CZ02 | rDXGF | Each | 1 | 1070 | None |  |  |  | 29 | 0.00521 | 0.0971 | [6 empty] | DEER:Res:ClothesDishWasher | Annual
Appl-Dishwash-StdSize-ElecDHW-Tier1 | DEER2020 | D20v1 | 2019-01-03 | Any | MFm | New | CZ01 | rDXGF | Each | 1 | 999 | None |  |  |  | 32.4 | 0.00629 | 0.152 | [6 empty] | DEER:Res:ClothesDishWasher | Annual
Appl-Dishwash-StdSize-ElecDHW-Tier1 | DEER2020 | D20v1 | 2019-01-03 | Any | DMo | New | CZ16 | rDXGF | Each | 1 | 1240 | None |  |  |  | 43.9 | 0.0075 | 0.226 | [6 empty] | DEER:Res:ClothesDishWasher | Annual
Appl-Dishwash-StdSize-ElecDHW-Tier1 | DEER2020 | D20v1 | 2019-01-03 | Any | DMo | New | CZ15 | rDXGF | Each | 1 | 1240 | None |  |  |  | 26.5 | 0.0035 | 0.0767 | [6 empty] | DEER:Res:ClothesDishWasher | Annual
Appl-Dishwash-StdSize-ElecDHW-Tier1 | DEER2020 | D20v1 | 2019-01-03 | Any | DMo | New | CZ14 | rDXGF | Each | 1 | 1240 | None |  |  |  | 35.6 | 0.0055 | 0.215 | [6 empty] | DEER:Res:ClothesDishWasher | Annual
Appl-Dishwash-StdSize-ElecDHW-Tier1 | DEER2020 | D20v1 | 2019-01-03 | Any | DMo | New | CZ13 | rDXGF | Each | 1 | 1240 | None |  |  |  | 34.6 | 0.006 | 0.194 | [6 empty] | DEER:Res:ClothesDishWasher | Annual
Appl-Dishwash-StdSize-ElecDHW-Tier1 | DEER2020 | D20v1 | 2019-01-03 | Any | DMo | New | CZ12 | rDXGF | Each | 1 | 1240 | None |  |  |  | 37 | 0.0065 | 0.227 | [6 empty] | DEER:Res:ClothesDishWasher | Annual
Appl-Dishwash-StdSize-ElecDHW-Tier1 | DEER2020 | D20v1 | 2019-01-03 | Any | DMo | New | CZ11 | rDXGF | Each | 1 | 1240 | None |  |  |  | 35.3 | 0.006 | 0.209 | [6 empty] | DEER:Res:ClothesDishWasher | Annual
Appl-Dishwash-StdSize-ElecDHW-Tier1 | DEER2020 | D20v1 | 2019-01-03 | Any | DMo | New | CZ10 | rDXGF | Each | 1 | 1240 | None |  |  |  | 34.5 | 0.006 | 0.173 | [6 empty] | DEER:Res:ClothesDishWasher | Annual
Appl-Dishwash-StdSize-ElecDHW-Tier1 | DEER2020 | D20v1 | 2019-01-03 | Any | DMo | New | CZ09 | rDXGF | Each | 1 | 1240 | None |  |  |  | 34.9 | 0.006 | 0.143 | [6 empty] | DEER:Res:ClothesDishWasher | Annual
Appl-Dishwash-StdSize-ElecDHW-Tier1 | DEER2020 | D20v1 | 2019-01-03 | Any | DMo | New | CZ08 | rDXGF | Each | 1 | 1240 | None |  |  |  | 34.7 | 0.006 | 0.109 | [6 empty] | DEER:Res:ClothesDishWasher | Annual
Appl-Dishwash-StdSize-ElecDHW-Tier1 | DEER2020 | D20v1 | 2019-01-03 | Any | DMo | New | CZ07 | rDXGF | Each | 1 | 1240 | None |  |  |  | 35.5 | 0.0065 | 0.0887 | [6 empty] | DEER:Res:ClothesDishWasher | Annual
Appl-Dishwash-StdSize-ElecDHW-Tier1 | DEER2020 | D20v1 | 2019-01-03 | Any | DMo | New | CZ06 | rDXGF | Each | 1 | 1240 | None |  |  |  | 36.3 | 0.007 | 0.181 | [6 empty] | DEER:Res:ClothesDishWasher | Annual
Appl-Dishwash-StdSize-ElecDHW-Tier1 | DEER2020 | D20v1 | 2019-01-03 | Any | DMo | New | CZ05 | rDXGF | Each | 1 | 1240 | None |  |  |  | 41.2 | 0.008 | 0.278 | [6 empty] | DEER:Res:ClothesDishWasher | Annual
Appl-Dishwash-StdSize-ElecDHW-Tier1 | DEER2020 | D20v1 | 2019-01-03 | Any | DMo | New | CZ04 | rDXGF | Each | 1 | 1240 | None |  |  |  | 38.3 | 0.0065 | 0.226 | [6 empty] | DEER:Res:ClothesDishWasher | Annual
Appl-Dishwash-StdSize-ElecDHW-Tier1 | DEER2020 | D20v1 | 2019-01-03 | Any | DMo | New | CZ03 | rDXGF | Each | 1 | 1240 | None |  |  |  | 40.1 | 0.0075 | 0.258 | [6 empty] | DEER:Res:ClothesDishWasher | Annual
Appl-Dishwash-StdSize-ElecDHW-Tier1 | DEER2020 | D20v1 | 2019-01-03 | Any | DMo | New | CZ02 | rDXGF | Each | 1 | 1240 | None |  |  |  | 39.7 | 0.007 | 0.268 | [6 empty] | DEER:Res:ClothesDishWasher | Annual
Appl-Dishwash-StdSize-ElecDHW-Tier1 | DEER2020 | D20v1 | 2019-01-03 | Any | DMo | New | CZ01 | rDXGF | Each | 1 | 1240 | None |  |  |  | 44.6 | 0.009 | 0.318 | [6 empty] | DEER:Res:ClothesDishWasher | Annual
Appl-Dishwash-StdSize-ElecDHW-Tier1 | DEER2020 | D20v1 | 2019-11-06 | Any | Res | Rec | CZ05 | rDXGF | Each | 1 | 2070 | None |  |  |  | 41.3 | 0.008 | 0.25 | [6 empty] | DEER:Res:ClothesDishWasher | Annual
Appl-Dishwash-StdSize-ElecDHW-Tier1 | DEER2020 | D20v1 | 2019-11-06 | Any | MFm | Rec | CZ05 | rDXGF | Each | 1 | 999 | None |  |  |  | 30 | 0.00558 | 0.0826 | [6 empty] | DEER:Res:ClothesDishWasher | Annual
Appl-Dishwash-StdSize-ElecDHW-Tier1 | DEER2020 | D20v1 | 2019-11-06 | Any | DMo | Rec | CZ05 | rDXGF | Each | 1 | 1240 | None |  |  |  | 41.2 | 0.008 | 0.278 | [6 empty] | DEER:Res:ClothesDishWasher | Annual
Appl-Dishwash-StdSize-ElecDHW-Tier1 | DEER2020 | D20v1 | 2019-11-06 | Any | SFm | Ex | CZ04 | rDXGF | Each | 1 | 2300 | None |  |  |  | 38.3 | 0.00623 | 0.223 | [6 empty] | DEER:Res:ClothesDishWasher | Annual
Appl-Dishwash-StdSize-ElecDHW-Tier1 | DEER2020 | D20v1 | 2019-11-06 | Any | Res | Ex | CZ04 | rDXGF | Each | 1 | 1650 | None |  |  |  | 33.7 | 0.006 | 0.16 | [6 empty] | DEER:Res:ClothesDishWasher | Annual
Appl-Dishwash-StdSize-ElecDHW-Tier1 | DEER2020 | D20v1 | 2019-11-06 | Any | MFm | Ex | CZ04 | rDXGF | Each | 1 | 999 | None |  |  |  | 27.9 | 0.00496 | 0.0853 | [6 empty] | DEER:Res:ClothesDishWasher | Annual
Appl-Dishwash-StdSize-ElecDHW-Tier1 | DEER2020 | D20v1 | 2019-11-06 | Any | DMo | Ex | CZ04 | rDXGF | Each | 1 | 1240 | None |  |  |  | 39 | 0.00791 | 0.244 | [6 empty] | DEER:Res:ClothesDishWasher | Annual
Appl-Dishwash-StdSize-ElecDHW-Tier1 | DEER2020 | D20v1 | 2019-11-06 | Any | SFm | Rec | CZ04 | rDXGF | Each | 1 | 2300 | None |  |  |  | 38.5 | 0.0065 | 0.224 | [6 empty] | DEER:Res:ClothesDishWasher | Annual
Appl-Dishwash-StdSize-ElecDHW-Tier1 | DEER2020 | D20v1 | 2019-11-06 | Any | SFm | Old | CZ04 | rDXGF | Each | 1 | 1670 | None |  |  |  | 38.4 | 0.0061 | 0.22 | [6 empty] | DEER:Res:ClothesDishWasher | Annual
Appl-Dishwash-StdSize-ElecDHW-Tier1 | DEER2020 | D20v1 | 2019-11-06 | Any | Res | New | CZ04 | rDXGF | Each | 1 | 1470 | None |  |  |  | 32.5 | 0.006 | 0.13 | [6 empty] | DEER:Res:ClothesDishWasher | Annual
Appl-Dishwash-StdSize-ElecDHW-Tier1 | DEER2020 | D20v1 | 2019-11-06 | Any | Res | Old | CZ04 | rDXGF | Each | 1 | 1450 | None |  |  |  | 34.6 | 0.006 | 0.18 | [6 empty] | DEER:Res:ClothesDishWasher | Annual
Appl-Dishwash-StdSize-ElecDHW-Tier1 | DEER2020 | D20v1 | 2019-11-06 | Any | MFm | Old | CZ04 | rDXGF | Each | 1 | 1090 | None |  |  |  | 28 | 0.00466 | 0.113 | [6 empty] | DEER:Res:ClothesDishWasher | Annual
Appl-Dishwash-StdSize-ElecDHW-Tier1 | DEER2020 | D20v1 | 2019-11-06 | Any | DMo | Old | CZ04 | rDXGF | Each | 1 | 1210 | None |  |  |  | 37.9 | 0.0065 | 0.203 | [6 empty] | DEER:Res:ClothesDishWasher | Annual
Appl-Dishwash-StdSize-ElecDHW-Tier1 | DEER2020 | D20v1 | 2019-11-06 | Any | Res | Rec | CZ04 | rDXGF | Each | 1 | 1480 | None |  |  |  | 32.3 | 0.006 | 0.13 | [6 empty] | DEER:Res:ClothesDishWasher | Annual
Appl-Dishwash-StdSize-ElecDHW-Tier1 | DEER2020 | D20v1 | 2019-11-06 | Any | MFm | Rec | CZ04 | rDXGF | Each | 1 | 999 | None |  |  |  | 27.8 | 0.00488 | 0.0674 | [6 empty] | DEER:Res:ClothesDishWasher | Annual
Appl-Dishwash-StdSize-ElecDHW-Tier1 | DEER2020 | D20v1 | 2019-11-06 | Any | DMo | Rec | CZ04 | rDXGF | Each | 1 | 1240 | None |  |  |  | 38.3 | 0.0065 | 0.226 | [6 empty] | DEER:Res:ClothesDishWasher | Annual
Appl-Dishwash-StdSize-ElecDHW-Tier1 | DEER2020 | D20v1 | 2019-11-06 | Any | SFm | Ex | CZ03 | rDXGF | Each | 1 | 2300 | None |  |  |  | 40.6 | 0.00712 | 0.254 | [6 empty] | DEER:Res:ClothesDishWasher | Annual
Appl-Dishwash-StdSize-ElecDHW-Tier1 | DEER2020 | D20v1 | 2019-11-06 | Any | Res | Ex | CZ03 | rDXGF | Each | 1 | 1510 | None |  |  |  | 34 | 0.006 | 0.18 | [6 empty] | DEER:Res:ClothesDishWasher | Annual
Appl-Dishwash-StdSize-ElecDHW-Tier1 | DEER2020 | D20v1 | 2019-11-06 | Any | MFm | Ex | CZ03 | rDXGF | Each | 1 | 999 | None |  |  |  | 29.6 | 0.00552 | 0.128 | [6 empty] | DEER:Res:ClothesDishWasher | Annual
Appl-Dishwash-StdSize-ElecDHW-Tier1 | DEER2020 | D20v1 | 2019-11-06 | Any | DMo | Ex | CZ03 | rDXGF | Each | 1 | 1240 | None |  |  |  | 40.3 | 0.00715 | 0.258 | [6 empty] | DEER:Res:ClothesDishWasher | Annual
Appl-Dishwash-StdSize-ElecDHW-Tier1 | DEER2020 | D20v1 | 2019-11-06 | Any | SFm | Rec | CZ03 | rDXGF | Each | 1 | 2300 | None |  |  |  | 40.5 | 0.0075 | 0.222 | [6 empty] | DEER:Res:ClothesDishWasher | Annual
Appl-Dishwash-StdSize-ElecDHW-Tier1 | DEER2020 | D20v1 | 2019-11-06 | Any | SFm | Old | CZ03 | rDXGF | Each | 1 | 1690 | None |  |  |  | 40.6 | 0.00662 | 0.287 | [6 empty] | DEER:Res:ClothesDishWasher | Annual
Appl-Dishwash-StdSize-ElecDHW-Tier1 | DEER2020 | D20v1 | 2019-11-06 | Any | Res | New | CZ03 | rDXGF | Each | 1 | 1340 | None |  |  |  | 32.5 | 0.006 | 0.14 | [6 empty] | DEER:Res:ClothesDishWasher | Annual
Appl-Dishwash-StdSize-ElecDHW-Tier1 | DEER2020 | D20v1 | 2019-11-06 | Any | Res | Old | CZ03 | rDXGF | Each | 1 | 1410 | None |  |  |  | 35.7 | 0.006 | 0.22 | [6 empty] | DEER:Res:ClothesDishWasher | Annual
Appl-Dishwash-StdSize-ElecDHW-Tier1 | DEER2020 | D20v1 | 2019-11-06 | Any | MFm | Old | CZ03 | rDXGF | Each | 1 | 1080 | None |  |  |  | 29.6 | 0.00546 | 0.14 | [6 empty] | DEER:Res:ClothesDishWasher | Annual
Appl-Dishwash-StdSize-ElecDHW-Tier1 | DEER2020 | D20v1 | 2019-11-06 | Any | DMo | Old | CZ03 | rDXGF | Each | 1 | 1210 | None |  |  |  | 40 | 0.00734 | 0.257 | [6 empty] | DEER:Res:ClothesDishWasher | Annual
Appl-Dishwash-StdSize-ElecDHW-Tier1 | DEER2020 | D20v1 | 2019-11-06 | Any | Res | Rec | CZ03 | rDXGF | Each | 1 | 1340 | None |  |  |  | 32.5 | 0.006 | 0.14 | [6 empty] | DEER:Res:ClothesDishWasher | Annual
Appl-Dishwash-StdSize-ElecDHW-Tier1 | DEER2020 | D20v1 | 2019-11-06 | Any | MFm | Rec | CZ03 | rDXGF | Each | 1 | 999 | None |  |  |  | 29.5 | 0.0055 | 0.108 | [6 empty] | DEER:Res:ClothesDishWasher | Annual
Appl-Dishwash-StdSize-ElecDHW-Tier1 | DEER2020 | D20v1 | 2019-11-06 | Any | DMo | Rec | CZ03 | rDXGF | Each | 1 | 1240 | None |  |  |  | 40.1 | 0.0075 | 0.258 | [6 empty] | DEER:Res:ClothesDishWasher | Annual
Appl-Dishwash-StdSize-ElecDHW-Tier1 | DEER2020 | D20v1 | 2019-11-06 | Any | SFm | Ex | CZ02 | rDXGF | Each | 1 | 1950 | None |  |  |  | 40.1 | 0.00679 | 0.261 | [6 empty] | DEER:Res:ClothesDishWasher | Annual
Appl-Dishwash-StdSize-ElecDHW-Tier1 | DEER2020 | D20v1 | 2019-11-06 | Any | Res | Ex | CZ02 | rDXGF | Each | 1 | 1410 | None |  |  |  | 34 | 0.006 | 0.17 | [6 empty] | DEER:Res:ClothesDishWasher | Annual
Appl-Dishwash-StdSize-ElecDHW-Tier1 | DEER2020 | D20v1 | 2019-11-06 | Any | MFm | Ex | CZ02 | rDXGF | Each | 1 | 1070 | None |  |  |  | 29.1 | 0.00523 | 0.104 | [6 empty] | DEER:Res:ClothesDishWasher | Annual
Appl-Dishwash-StdSize-ElecDHW-Tier1 | DEER2020 | D20v1 | 2019-11-06 | Any | DMo | Ex | CZ02 | rDXGF | Each | 1 | 1240 | None |  |  |  | 39.8 | 0.007 | 0.247 | [6 empty] | DEER:Res:ClothesDishWasher | Annual
Appl-Dishwash-StdSize-ElecDHW-Tier1 | DEER2020 | D20v1 | 2019-11-06 | Any | SFm | Rec | CZ02 | rDXGF | Each | 1 | 1950 | None |  |  |  | 40.1 | 0.007 | 0.271 | [6 empty] | DEER:Res:ClothesDishWasher | Annual
Appl-Dishwash-StdSize-ElecDHW-Tier1 | DEER2020 | D20v1 | 2019-11-06 | Any | SFm | Old | CZ02 | rDXGF | Each | 1 | 1720 | None |  |  |  | 40.4 | 0.00681 | 0.284 | [6 empty] | DEER:Res:ClothesDishWasher | Annual
Appl-Dishwash-StdSize-ElecDHW-Tier1 | DEER2020 | D20v1 | 2019-11-06 | Any | Res | New | CZ02 | rDXGF | Each | 1 | 1300 | None |  |  |  | 32.8 | 0.006 | 0.16 | [6 empty] | DEER:Res:ClothesDishWasher | Annual
Appl-Dishwash-StdSize-ElecDHW-Tier1 | DEER2020 | D20v1 | 2019-11-06 | Any | Res | Old | CZ02 | rDXGF | Each | 1 | 1560 | None |  |  |  | 38 | 0.007 | 0.25 | [6 empty] | DEER:Res:ClothesDishWasher | Annual
Appl-Dishwash-StdSize-ElecDHW-Tier1 | DEER2020 | D20v1 | 2019-11-06 | Any | MFm | Old | CZ02 | rDXGF | Each | 1 | 1080 | None |  |  |  | 29.2 | 0.00515 | 0.125 | [6 empty] | DEER:Res:ClothesDishWasher | Annual
Appl-Dishwash-StdSize-ElecDHW-Tier1 | DEER2020 | D20v1 | 2019-11-06 | Any | DMo | Old | CZ02 | rDXGF | Each | 1 | 1210 | None |  |  |  | 39.7 | 0.00758 | 0.241 | [6 empty] | DEER:Res:ClothesDishWasher | Annual
Appl-Dishwash-StdSize-ElecDHW-Tier1 | DEER2020 | D20v1 | 2019-11-06 | Any | Res | Rec | CZ02 | rDXGF | Each | 1 | 1310 | None |  |  |  | 32.6 | 0.006 | 0.15 | [6 empty] | DEER:Res:ClothesDishWasher | Annual
Appl-Dishwash-StdSize-ElecDHW-Tier1 | DEER2020 | D20v1 | 2019-11-06 | Any | MFm | Rec | CZ02 | rDXGF | Each | 1 | 1070 | None |  |  |  | 29 | 0.00521 | 0.0971 | [6 empty] | DEER:Res:ClothesDishWasher | Annual
Appl-Dishwash-StdSize-ElecDHW-Tier1 | DEER2020 | D20v1 | 2019-11-06 | Any | DMo | Rec | CZ02 | rDXGF | Each | 1 | 1240 | None |  |  |  | 39.7 | 0.007 | 0.268 | [6 empty] | DEER:Res:ClothesDishWasher | Annual
Appl-Dishwash-StdSize-ElecDHW-Tier1 | DEER2020 | D20v1 | 2019-11-06 | Any | SFm | Ex | CZ01 | rDXGF | Each | 1 | 2300 | None |  |  |  | 44.7 | 0.00862 | 0.257 | [6 empty] | DEER:Res:ClothesDishWasher | Annual
Appl-Dishwash-StdSize-ElecDHW-Tier1 | DEER2020 | D20v1 | 2019-11-06 | Any | Res | Ex | CZ01 | rDXGF | Each | 1 | 1750 | None |  |  |  | 39.5 | 0.008 | 0.22 | [6 empty] | DEER:Res:ClothesDishWasher | Annual
Appl-Dishwash-StdSize-ElecDHW-Tier1 | DEER2020 | D20v1 | 2019-11-06 | Any | MFm | Ex | CZ01 | rDXGF | Each | 1 | 999 | None |  |  |  | 32.4 | 0.00634 | 0.171 | [6 empty] | DEER:Res:ClothesDishWasher | Annual
Appl-Dishwash-StdSize-ElecDHW-Tier1 | DEER2020 | D20v1 | 2019-11-06 | Any | DMo | Ex | CZ01 | rDXGF | Each | 1 | 1240 | None |  |  |  | 44.6 | 0.009 | 0.309 | [6 empty] | DEER:Res:ClothesDishWasher | Annual
Appl-Dishwash-StdSize-ElecDHW-Tier1 | DEER2020 | D20v1 | 2019-11-06 | Any | SFm | Rec | CZ01 | rDXGF | Each | 1 | 2300 | None |  |  |  | 44.6 | 0.009 | 0.22 | [6 empty] | DEER:Res:ClothesDishWasher | Annual
Appl-Dishwash-StdSize-ElecDHW-Tier1 | DEER2020 | D20v1 | 2019-11-06 | Any | SFm | Old | CZ01 | rDXGF | Each | 1 | 1830 | None |  |  |  | 44.7 | 0.00874 | 0.31 | [6 empty] | DEER:Res:ClothesDishWasher | Annual
Appl-Dishwash-StdSize-ElecDHW-Tier1 | DEER2020 | D20v1 | 2019-11-06 | Any | Res | New | CZ01 | rDXGF | Each | 1 | 1560 | None |  |  |  | 37.7 | 0.007 | 0.18 | [6 empty] | DEER:Res:ClothesDishWasher | Annual
Appl-Dishwash-StdSize-ElecDHW-Tier1 | DEER2020 | D20v1 | 2019-11-06 | Any | Res | Rec | CZ01 | rDXGF | Each | 1 | 1570 | None |  |  |  | 37.7 | 0.007 | 0.18 | [6 empty] | DEER:Res:ClothesDishWasher | Annual
Appl-Dishwash-StdSize-ElecDHW-Tier1 | DEER2020 | D20v1 | 2019-11-06 | Any | Res | Old | CZ01 | rDXGF | Each | 1 | 1620 | None |  |  |  | 41.9 | 0.008 | 0.29 | [6 empty] | DEER:Res:ClothesDishWasher | Annual
Appl-Dishwash-StdSize-ElecDHW-Tier1 | DEER2020 | D20v1 | 2019-11-06 | Any | MFm | Old | CZ01 | rDXGF | Each | 1 | 1050 | None |  |  |  | 32.4 | 0.00636 | 0.204 | [6 empty] | DEER:Res:ClothesDishWasher | Annual
Appl-Dishwash-StdSize-ElecDHW-Tier1 | DEER2020 | D20v1 | 2019-11-06 | Any | DMo | Old | CZ01 | rDXGF | Each | 1 | 1210 | None |  |  |  | 44.6 | 0.00867 | 0.313 | [6 empty] | DEER:Res:ClothesDishWasher | Annual
Appl-Dishwash-StdSize-ElecDHW-Tier1 | DEER2020 | D20v1 | 2019-11-06 | Any | MFm | Rec | CZ01 | rDXGF | Each | 1 | 999 | None |  |  |  | 32.4 | 0.00629 | 0.152 | [6 empty] | DEER:Res:ClothesDishWasher | Annual
Appl-Dishwash-StdSize-ElecDHW-Tier1 | DEER2020 | D20v1 | 2019-11-06 | Any | DMo | Rec | CZ01 | rDXGF | Each | 1 | 1240 | None |  |  |  | 44.6 | 0.009 | 0.318 | [6 empty] | DEER:Res:ClothesDishWasher | Annual
Appl-Dishwash-StdSize-ElecDHW-Tier1 | DEER2020 | D20v1 | 2019-11-06 | Any | DMo | Rec | CZ07 | rDXGF | Each | 1 | 1240 | None |  |  |  | 35.5 | 0.0065 | 0.0887 | [6 empty] | DEER:Res:ClothesDishWasher | Annual
Appl-Dishwash-StdSize-ElecDHW-Tier1 | DEER2020 | D20v1 | 2019-11-06 | Any | MFm | Rec | CZ07 | rDXGF | Each | 1 | 1210 | None |  |  |  | 26.2 | 0.00492 | 0.0801 | [6 empty] | DEER:Res:ClothesDishWasher | Annual
Appl-Dishwash-StdSize-ElecDHW-Tier1 | DEER2020 | D20v1 | 2019-11-06 | Any | Res | Rec | CZ07 | rDXGF | Each | 1 | 1810 | None |  |  |  | 31.7 | 0.006 | 0.11 | [6 empty] | DEER:Res:ClothesDishWasher | Annual
Appl-Dishwash-StdSize-ElecDHW-Tier1 | DEER2020 | D20v1 | 2019-01-09 | SCG | SFm | Rec | CZ05 | rDXGF | Each | 1 | 2300 | None |  |  |  | 41.4 | 0.0075 | 0.246 | [6 empty] | DEER:Res:ClothesDishWasher | Annual
Appl-Dishwash-StdSize-ElecDHW-Tier1 | DEER2020 | D20v1 | 2019-01-09 | SCG | SFm | Rec | CZ14 | rDXGF | Each | 1 | 2160 | None |  |  |  | 36 | 0.005 | 0.236 | [6 empty] | DEER:Res:ClothesDishWasher | Annual
Appl-Dishwash-StdSize-ElecDHW-Tier1 | DEER2020 | D20v1 | 2019-11-06 | Any | DMo | Old | CZ07 | rDXGF | Each | 1 | 1210 | None |  |  |  | 35.6 | 0.00637 | 0.136 | [6 empty] | DEER:Res:ClothesDishWasher | Annual
Appl-Dishwash-StdSize-ElecDHW-Tier1 | DEER2020 | D20v1 | 2019-11-06 | Any | MFm | Old | CZ07 | rDXGF | Each | 1 | 1160 | None |  |  |  | 26.6 | 0.00484 | 0.0906 | [6 empty] | DEER:Res:ClothesDishWasher | Annual
Appl-Dishwash-StdSize-ElecDHW-Tier1 | DEER2020 | D20v1 | 2019-11-06 | Any | Res | Old | CZ07 | rDXGF | Each | 1 | 1540 | None |  |  |  | 32.7 | 0.006 | 0.15 | [6 empty] | DEER:Res:ClothesDishWasher | Annual
Appl-Dishwash-StdSize-ElecDHW-Tier1 | DEER2020 | D20v1 | 2019-11-06 | Any | Res | New | CZ07 | rDXGF | Each | 1 | 1800 | None |  |  |  | 33.3 | 0.006 | 0.1 | [6 empty] | DEER:Res:ClothesDishWasher | Annual
Appl-Dishwash-StdSize-ElecDHW-Tier1 | DEER2020 | D20v1 | 2019-11-06 | Any | SFm | Old | CZ07 | rDXGF | Each | 1 | 1780 | None |  |  |  | 36.1 | 0.0065 | 0.192 | [6 empty] | DEER:Res:ClothesDishWasher | Annual
Appl-Dishwash-StdSize-ElecDHW-Tier1 | DEER2020 | D20v1 | 2019-11-06 | Any | SFm | Rec | CZ07 | rDXGF | Each | 1 | 2390 | None |  |  |  | 36.3 | 0.0065 | 0.13 | [6 empty] | DEER:Res:ClothesDishWasher | Annual
Appl-Dishwash-StdSize-ElecDHW-Tier1 | DEER2020 | D20v1 | 2019-01-03 | SDG | SFm | Ex | IOU | rDXGF | Each | 1 | 2250 | None |  |  |  | 35.6 | 0.00633 | 0.181 | [6 empty] | DEER:Res:ClothesDishWasher | Annual
Appl-Dishwash-StdSize-ElecDHW-Tier1 | DEER2020 | D20v1 | 2019-01-03 | SDG | SFm | Ex | CZ15 | rDXGF | Each | 1 | 2160 | None |  |  |  | 27.1 | 0.004 | 0.102 | [6 empty] | DEER:Res:ClothesDishWasher | Annual
Appl-Dishwash-StdSize-ElecDHW-Tier1 | DEER2020 | D20v1 | 2019-01-09 | SCE | MFm | Old | CZ05 | rDXGF | Each | 1 | 1070 | None |  |  |  | 30.2 | 0.00575 | 0.173 | [6 empty] | DEER:Res:ClothesDishWasher | Annual
Appl-Dishwash-StdSize-ElecDHW-Tier1 | DEER2020 | D20v1 | 2019-01-09 | SCG | SFm | Rec | CZ15 | rDXGF | Each | 1 | 2160 | None |  |  |  | 26.9 | 0.004 | 0.105 | [6 empty] | DEER:Res:ClothesDishWasher | Annual
Appl-Dishwash-StdSize-ElecDHW-Tier1 | DEER2020 | D20v1 | 2019-01-09 | SCG | SFm | Rec | CZ16 | rDXGF | Each | 1 | 2300 | None |  |  |  | 44 | 0.0075 | 0.221 | [6 empty] | DEER:Res:ClothesDishWasher | Annual
Appl-Dishwash-StdSize-ElecDHW-Tier1 | DEER2020 | D20v1 | 2019-01-09 | SCG | SFm | Rec | IOU | rDXGF | Each | 1 | 2190 | None |  |  |  | 35.9 | 0.00612 | 0.182 | [6 empty] | DEER:Res:ClothesDishWasher | Annual
Appl-Dishwash-StdSize-ElecDHW-Tier1 | DEER2020 | D20v1 | 2019-01-09 | SDG | DMo | Rec | CZ06 | rDXGF | Each | 1 | 1240 | None |  |  |  | 36.3 | 0.007 | 0.181 | [6 empty] | DEER:Res:ClothesDishWasher | Annual
Appl-Dishwash-StdSize-ElecDHW-Tier1 | DEER2020 | D20v1 | 2019-01-09 | SDG | DMo | Rec | CZ07 | rDXGF | Each | 1 | 1240 | None |  |  |  | 35.5 | 0.0065 | 0.0887 | [6 empty] | DEER:Res:ClothesDishWasher | Annual
Appl-Dishwash-StdSize-ElecDHW-Tier1 | DEER2020 | D20v1 | 2019-01-09 | SDG | DMo | Rec | CZ08 | rDXGF | Each | 1 | 1240 | None |  |  |  | 34.7 | 0.006 | 0.109 | [6 empty] | DEER:Res:ClothesDishWasher | Annual
Appl-Dishwash-StdSize-ElecDHW-Tier1 | DEER2020 | D20v1 | 2019-01-09 | SDG | DMo | Rec | CZ10 | rDXGF | Each | 1 | 1240 | None |  |  |  | 34.5 | 0.006 | 0.173 | [6 empty] | DEER:Res:ClothesDishWasher | Annual
Appl-Dishwash-StdSize-ElecDHW-Tier1 | DEER2020 | D20v1 | 2019-01-09 | SCE | MFm | Old | CZ06 | rDXGF | Each | 1 | 1130 | None |  |  |  | 26.7 | 0.0048 | 0.106 | [6 empty] | DEER:Res:ClothesDishWasher | Annual
Appl-Dishwash-StdSize-ElecDHW-Tier1 | DEER2020 | D20v1 | 2019-01-09 | SCE | MFm | Old | CZ08 | rDXGF | Each | 1 | 1150 | None |  |  |  | 25.6 | 0.00449 | 0.0851 | [6 empty] | DEER:Res:ClothesDishWasher | Annual
Appl-Dishwash-StdSize-ElecDHW-Tier1 | DEER2020 | D20v1 | 2019-11-06 | Any | DMo | Ex | CZ07 | rDXGF | Each | 1 | 1240 | None |  |  |  | 35.4 | 0.00615 | 0.142 | [6 empty] | DEER:Res:ClothesDishWasher | Annual
Appl-Dishwash-StdSize-ElecDHW-Tier1 | DEER2020 | D20v1 | 2019-11-06 | Any | MFm | Ex | CZ07 | rDXGF | Each | 1 | 1210 | None |  |  |  | 26.2 | 0.00487 | 0.084 | [6 empty] | DEER:Res:ClothesDishWasher | Annual
Appl-Dishwash-StdSize-ElecDHW-Tier1 | DEER2020 | D20v1 | 2019-11-06 | Any | Res | Ex | CZ07 | rDXGF | Each | 1 | 1970 | None |  |  |  | 32.9 | 0.006 | 0.14 | [6 empty] | DEER:Res:ClothesDishWasher | Annual
Appl-Dishwash-StdSize-ElecDHW-Tier1 | DEER2020 | D20v1 | 2019-11-06 | Any | SFm | Ex | CZ07 | rDXGF | Each | 1 | 2390 | None |  |  |  | 36 | 0.00639 | 0.171 | [6 empty] | DEER:Res:ClothesDishWasher | Annual
Appl-Dishwash-StdSize-ElecDHW-Tier1 | DEER2020 | D20v1 | 2019-01-09 | SCE | MFm | Old | CZ09 | rDXGF | Each | 1 | 1290 | None |  |  |  | 25.5 | 0.00446 | 0.0978 | [6 empty] | DEER:Res:ClothesDishWasher | Annual
Appl-Dishwash-StdSize-ElecDHW-Tier1 | DEER2020 | D20v1 | 2019-01-09 | SCE | MFm | Old | CZ10 | rDXGF | Each | 1 | 1310 | None |  |  |  | 25.4 | 0.00421 | 0.102 | [6 empty] | DEER:Res:ClothesDishWasher | Annual
Appl-Dishwash-StdSize-ElecDHW-Tier1 | DEER2020 | D20v1 | 2019-01-09 | SCE | MFm | Old | CZ13 | rDXGF | Each | 1 | 1110 | None |  |  |  | 25.4 | 0.00409 | 0.123 | [6 empty] | DEER:Res:ClothesDishWasher | Annual
Appl-Dishwash-StdSize-ElecDHW-Tier1 | DEER2020 | D20v1 | 2019-01-09 | SCE | MFm | Old | CZ14 | rDXGF | Each | 1 | 1390 | None |  |  |  | 26.2 | 0.00399 | 0.116 | [6 empty] | DEER:Res:ClothesDishWasher | Annual
Appl-Dishwash-StdSize-ElecDHW-Tier1 | DEER2020 | D20v1 | 2019-01-09 | SDG | DMo | Rec | CZ14 | rDXGF | Each | 1 | 1240 | None |  |  |  | 35.6 | 0.0055 | 0.215 | [6 empty] | DEER:Res:ClothesDishWasher | Annual
Appl-Dishwash-StdSize-ElecDHW-Tier1 | DEER2020 | D20v1 | 2019-01-09 | SDG | DMo | Rec | CZ15 | rDXGF | Each | 1 | 1240 | None |  |  |  | 26.5 | 0.0035 | 0.0767 | [6 empty] | DEER:Res:ClothesDishWasher | Annual
Appl-Dishwash-StdSize-ElecDHW-Tier1 | DEER2020 | D20v1 | 2019-01-09 | SDG | DMo | Rec | IOU | rDXGF | Each | 1 | 1240 | None |  |  |  | 34.9 | 0.00618 | 0.143 | [6 empty] | DEER:Res:ClothesDishWasher | Annual
Appl-Dishwash-StdSize-ElecDHW-Tier1 | DEER2020 | D20v1 | 2019-01-09 | SDG | MFm | Rec | CZ06 | rDXGF | Each | 1 | 1210 | None |  |  |  | 26.8 | 0.00475 | 0.0935 | [6 empty] | DEER:Res:ClothesDishWasher | Annual
Appl-Dishwash-StdSize-ElecDHW-Tier1 | DEER2020 | D20v1 | 2019-11-06 | Any | Res | New | CZ05 | rDXGF | Each | 1 | 1990 | None |  |  |  | 41.4 | 0.008 | 0.26 | [6 empty] | DEER:Res:ClothesDishWasher | Annual
Appl-Dishwash-StdSize-ElecDHW-Tier1 | DEER2020 | D20v1 | 2019-11-06 | Any | SFm | Old | CZ05 | rDXGF | Each | 1 | 1730 | None |  |  |  | 41.6 | 0.00741 | 0.341 | [6 empty] | DEER:Res:ClothesDishWasher | Annual
Appl-Dishwash-StdSize-ElecDHW-Tier1 | DEER2020 | D20v1 | 2019-11-06 | Any | SFm | Rec | CZ05 | rDXGF | Each | 1 | 2300 | None |  |  |  | 41.4 | 0.0075 | 0.246 | [6 empty] | DEER:Res:ClothesDishWasher | Annual
Appl-Dishwash-StdSize-ElecDHW-Tier1 | DEER2020 | D20v1 | 2019-11-06 | Any | MFm | Old | CZ06 | rDXGF | Each | 1 | 1150 | None |  |  |  | 26.7 | 0.00479 | 0.107 | [6 empty] | DEER:Res:ClothesDishWasher | Annual
Appl-Dishwash-StdSize-ElecDHW-Tier1 | DEER2020 | D20v1 | 2019-11-06 | Any | DMo | Rec | CZ08 | rDXGF | Each | 1 | 1240 | None |  |  |  | 34.7 | 0.006 | 0.109 | [6 empty] | DEER:Res:ClothesDishWasher | Annual
Appl-Dishwash-StdSize-ElecDHW-Tier1 | DEER2020 | D20v1 | 2019-11-06 | Any | MFm | Rec | CZ08 | rDXGF | Each | 1 | 1210 | None |  |  |  | 25.6 | 0.00471 | 0.0603 | [6 empty] | DEER:Res:ClothesDishWasher | Annual
Appl-Dishwash-StdSize-ElecDHW-Tier1 | DEER2020 | D20v1 | 2019-11-06 | Any | Res | Rec | CZ08 | rDXGF | Each | 1 | 1600 | None |  |  |  | 28.7 | 0.005 | 0.08 | [6 empty] | DEER:Res:ClothesDishWasher | Annual
Appl-Dishwash-StdSize-ElecDHW-Tier1 | DEER2020 | D20v1 | 2019-01-09 | SCE | MFm | Old | CZ15 | rDXGF | Each | 1 | 1390 | None |  |  |  | 19.5 | 0.00275 | 0.0525 | [6 empty] | DEER:Res:ClothesDishWasher | Annual
Appl-Dishwash-StdSize-ElecDHW-Tier1 | DEER2020 | D20v1 | 2019-01-09 | SCE | MFm | Old | CZ16 | rDXGF | Each | 1 | 1110 | None |  |  |  | 31.7 | 0.00548 | 0.138 | [6 empty] | DEER:Res:ClothesDishWasher | Annual
Appl-Dishwash-StdSize-ElecDHW-Tier1 | DEER2020 | D20v1 | 2019-01-09 | SCE | MFm | Old | IOU | rDXGF | Each | 1 | 1200 | None |  |  |  | 25.7 | 0.00449 | 0.097 | [6 empty] | DEER:Res:ClothesDishWasher | Annual
Appl-Dishwash-StdSize-ElecDHW-Tier1 | DEER2020 | D20v1 | 2019-11-06 | Any | DMo | Ex | CZ05 | rDXGF | Each | 1 | 1240 | None |  |  |  | 41.3 | 0.0075 | 0.345 | [6 empty] | DEER:Res:ClothesDishWasher | Annual
Appl-Dishwash-StdSize-ElecDHW-Tier1 | DEER2020 | D20v1 | 2019-01-09 | SDG | MFm | Rec | CZ07 | rDXGF | Each | 1 | 1210 | None |  |  |  | 26.2 | 0.00492 | 0.0801 | [6 empty] | DEER:Res:ClothesDishWasher | Annual
Appl-Dishwash-StdSize-ElecDHW-Tier1 | DEER2020 | D20v1 | 2019-01-09 | SDG | MFm | Rec | CZ08 | rDXGF | Each | 1 | 1210 | None |  |  |  | 25.6 | 0.00471 | 0.0603 | [6 empty] | DEER:Res:ClothesDishWasher | Annual
Appl-Dishwash-StdSize-ElecDHW-Tier1 | DEER2020 | D20v1 | 2019-01-09 | SDG | MFm | Rec | CZ10 | rDXGF | Each | 1 | 1070 | None |  |  |  | 25.5 | 0.00438 | 0.0546 | [6 empty] | DEER:Res:ClothesDishWasher | Annual
Appl-Dishwash-StdSize-ElecDHW-Tier1 | DEER2020 | D20v1 | 2019-01-09 | SDG | MFm | Rec | CZ14 | rDXGF | Each | 1 | 1090 | None |  |  |  | 26.1 | 0.00413 | 0.116 | [6 empty] | DEER:Res:ClothesDishWasher | Annual
Appl-Dishwash-StdSize-ElecDHW-Tier1 | DEER2020 | D20v1 | 2019-11-06 | Any | SFm | Rec | CZ06 | rDXGF | Each | 1 | 2390 | None |  |  |  | 36.9 | 0.007 | 0.181 | [6 empty] | DEER:Res:ClothesDishWasher | Annual
Appl-Dishwash-StdSize-ElecDHW-Tier1 | DEER2020 | D20v1 | 2019-11-06 | Any | SFm | Old | CZ06 | rDXGF | Each | 1 | 1730 | None |  |  |  | 36.8 | 0.0065 | 0.183 | [6 empty] | DEER:Res:ClothesDishWasher | Annual
Appl-Dishwash-StdSize-ElecDHW-Tier1 | DEER2020 | D20v1 | 2019-11-06 | Any | Res | New | CZ06 | rDXGF | Each | 1 | 1750 | None |  |  |  | 32.2 | 0.006 | 0.14 | [6 empty] | DEER:Res:ClothesDishWasher | Annual
Appl-Dishwash-StdSize-ElecDHW-Tier1 | DEER2020 | D20v1 | 2019-11-06 | Any | Res | Old | CZ06 | rDXGF | Each | 1 | 1500 | None |  |  |  | 32.9 | 0.006 | 0.15 | [6 empty] | DEER:Res:ClothesDishWasher | Annual
Appl-Dishwash-StdSize-ElecDHW-Tier1 | DEER2020 | D20v1 | 2019-11-06 | Any | DMo | Old | CZ06 | rDXGF | Each | 1 | 1210 | None |  |  |  | 36.4 | 0.0065 | 0.14 | [6 empty] | DEER:Res:ClothesDishWasher | Annual
Appl-Dishwash-StdSize-ElecDHW-Tier1 | DEER2020 | D20v1 | 2019-11-06 | Any | DMo | Old | CZ08 | rDXGF | Each | 1 | 1220 | None |  |  |  | 34.5 | 0.0065 | 0.138 | [6 empty] | DEER:Res:ClothesDishWasher | Annual
Appl-Dishwash-StdSize-ElecDHW-Tier1 | DEER2020 | D20v1 | 2019-11-06 | Any | Res | Old | CZ08 | rDXGF | Each | 1 | 1450 | None |  |  |  | 31.9 | 0.006 | 0.13 | [6 empty] | DEER:Res:ClothesDishWasher | Annual
Appl-Dishwash-StdSize-ElecDHW-Tier1 | DEER2020 | D20v1 | 2019-11-06 | Any | Res | New | CZ08 | rDXGF | Each | 1 | 1600 | None |  |  |  | 28.9 | 0.005 | 0.08 | [6 empty] | DEER:Res:ClothesDishWasher | Annual
Appl-Dishwash-StdSize-ElecDHW-Tier1 | DEER2020 | D20v1 | 2019-11-06 | Any | SFm | Old | CZ08 | rDXGF | Each | 1 | 1620 | None |  |  |  | 35.3 | 0.00604 | 0.153 | [6 empty] | DEER:Res:ClothesDishWasher | Annual
Appl-Dishwash-StdSize-ElecDHW-Tier1 | DEER2020 | D20v1 | 2019-11-06 | Any | SFm | Rec | CZ08 | rDXGF | Each | 1 | 2390 | None |  |  |  | 34.8 | 0.006 | 0.113 | [6 empty] | DEER:Res:ClothesDishWasher | Annual
Appl-Dishwash-StdSize-ElecDHW-Tier1 | DEER2020 | D20v1 | 2019-01-09 | SCG | MFm | Old | CZ06 | rDXGF | Each | 1 | 1150 | None |  |  |  | 26.7 | 0.00479 | 0.107 | [6 empty] | DEER:Res:ClothesDishWasher | Annual
Appl-Dishwash-StdSize-ElecDHW-Tier1 | DEER2020 | D20v1 | 2019-01-09 | SCG | MFm | Old | CZ07 | rDXGF | Each | 1 | 1170 | None |  |  |  | 26.6 | 0.00485 | 0.0927 | [6 empty] | DEER:Res:ClothesDishWasher | Annual
Appl-Dishwash-StdSize-ElecDHW-Tier1 | DEER2020 | D20v1 | 2019-01-09 | SCG | MFm | Old | CZ08 | rDXGF | Each | 1 | 1130 | None |  |  |  | 25.6 | 0.00448 | 0.0853 | [6 empty] | DEER:Res:ClothesDishWasher | Annual
Appl-Dishwash-StdSize-ElecDHW-Tier1 | DEER2020 | D20v1 | 2019-01-09 | SCG | MFm | Old | CZ09 | rDXGF | Each | 1 | 1260 | None |  |  |  | 25.5 | 0.00446 | 0.0979 | [6 empty] | DEER:Res:ClothesDishWasher | Annual
Appl-Dishwash-StdSize-ElecDHW-Tier1 | DEER2020 | D20v1 | 2019-01-09 | SCG | MFm | Old | CZ10 | rDXGF | Each | 1 | 1310 | None |  |  |  | 25.4 | 0.00421 | 0.102 | [6 empty] | DEER:Res:ClothesDishWasher | Annual
Appl-Dishwash-StdSize-ElecDHW-Tier1 | DEER2020 | D20v1 | 2019-01-09 | SDG | MFm | Rec | CZ15 | rDXGF | Each | 1 | 1090 | None |  |  |  | 19.7 | 0.00288 | 0.0423 | [6 empty] | DEER:Res:ClothesDishWasher | Annual
Appl-Dishwash-StdSize-ElecDHW-Tier1 | DEER2020 | D20v1 | 2019-01-09 | SDG | MFm | Rec | IOU | rDXGF | Each | 1 | 1180 | None |  |  |  | 26 | 0.00477 | 0.0718 | [6 empty] | DEER:Res:ClothesDishWasher | Annual
Appl-Dishwash-StdSize-ElecDHW-Tier1 | DEER2020 | D20v1 | 2019-01-09 | SDG | Res | Rec | CZ06 | rDXGF | Each | 1 | 2240 | None |  |  |  | 35.6 | 0.007 | 0.17 | [6 empty] | DEER:Res:ClothesDishWasher | Annual
Appl-Dishwash-StdSize-ElecDHW-Tier1 | DEER2020 | D20v1 | 2019-01-09 | SDG | Res | Rec | CZ07 | rDXGF | Each | 1 | 1810 | None |  |  |  | 31.7 | 0.006 | 0.11 | [6 empty] | DEER:Res:ClothesDishWasher | Annual
Appl-Dishwash-StdSize-ElecDHW-Tier1 | DEER2020 | D20v1 | 2019-11-06 | Any | MFm | Old | CZ08 | rDXGF | Each | 1 | 1130 | None |  |  |  | 25.6 | 0.00448 | 0.0853 | [6 empty] | DEER:Res:ClothesDishWasher | Annual
Appl-Dishwash-StdSize-ElecDHW-Tier1 | DEER2020 | D20v1 | 2019-01-09 | SCG | Res | Old | CZ10 | rDXGF | Each | 1 | 1750 | None |  |  |  | 33.9 | 0.005 | 0.2 | [6 empty] | DEER:Res:ClothesDishWasher | Annual
Appl-Dishwash-StdSize-ElecDHW-Tier1 | DEER2020 | D20v1 | 2019-01-09 | SDG | Res | Rec | CZ08 | rDXGF | Each | 1 | 1300 | None |  |  |  | 26.3 | 0.005 | 0.06 | [6 empty] | DEER:Res:ClothesDishWasher | Annual
Appl-Dishwash-StdSize-ElecDHW-Tier1 | DEER2020 | D20v1 | 2019-11-06 | Any | DMo | Ex | CZ08 | rDXGF | Each | 1 | 1240 | None |  |  |  | 34.8 | 0.006 | 0.146 | [6 empty] | DEER:Res:ClothesDishWasher | Annual
Appl-Dishwash-StdSize-ElecDHW-Tier1 | DEER2020 | D20v1 | 2019-11-06 | Any | MFm | Ex | CZ08 | rDXGF | Each | 1 | 1210 | None |  |  |  | 25.6 | 0.00463 | 0.0721 | [6 empty] | DEER:Res:ClothesDishWasher | Annual
Appl-Dishwash-StdSize-ElecDHW-Tier1 | DEER2020 | D20v1 | 2019-11-06 | Any | Res | Ex | CZ08 | rDXGF | Each | 1 | 1760 | None |  |  |  | 30.1 | 0.005 | 0.1 | [6 empty] | DEER:Res:ClothesDishWasher | Annual
Appl-Dishwash-StdSize-ElecDHW-Tier1 | DEER2020 | D20v1 | 2019-11-06 | Any | SFm | Ex | CZ08 | rDXGF | Each | 1 | 2390 | None |  |  |  | 35.1 | 0.00638 | 0.135 | [6 empty] | DEER:Res:ClothesDishWasher | Annual
Appl-Dishwash-StdSize-ElecDHW-Tier1 | DEER2020 | D20v1 | 2019-01-09 | SCG | Res | Old | CZ13 | rDXGF | Each | 1 | 1570 | None |  |  |  | 33.2 | 0.005 | 0.23 | [6 empty] | DEER:Res:ClothesDishWasher | Annual
Appl-Dishwash-StdSize-ElecDHW-Tier1 | DEER2020 | D20v1 | 2019-01-09 | SCG | SFm | Old | CZ13 | rDXGF | Each | 1 | 1690 | None |  |  |  | 34.7 | 0.00538 | 0.252 | [6 empty] | DEER:Res:ClothesDishWasher | Annual
Appl-Dishwash-StdSize-ElecDHW-Tier1 | DEER2020 | D20v1 | 2019-01-09 | SCG | SFm | Old | CZ14 | rDXGF | Each | 1 | 1710 | None |  |  |  | 35.4 | 0.00509 | 0.245 | [6 empty] | DEER:Res:ClothesDishWasher | Annual
Appl-Dishwash-StdSize-ElecDHW-Tier1 | DEER2020 | D20v1 | 2019-01-09 | SCG | SFm | Old | CZ15 | rDXGF | Each | 1 | 1640 | None |  |  |  | 26.6 | 0.00338 | 0.108 | [6 empty] | DEER:Res:ClothesDishWasher | Annual
Appl-Dishwash-StdSize-ElecDHW-Tier1 | DEER2020 | D20v1 | 2019-01-09 | SDG | Res | Rec | CZ10 | rDXGF | Each | 1 | 1620 | None |  |  |  | 32.6 | 0.005 | 0.15 | [6 empty] | DEER:Res:ClothesDishWasher | Annual
Appl-Dishwash-StdSize-ElecDHW-Tier1 | DEER2020 | D20v1 | 2019-01-09 | SDG | Res | Rec | CZ14 | rDXGF | Each | 1 | 2140 | None |  |  |  | 35.9 | 0.005 | 0.23 | [6 empty] | DEER:Res:ClothesDishWasher | Annual
Appl-Dishwash-StdSize-ElecDHW-Tier1 | DEER2020 | D20v1 | 2019-01-09 | SDG | Res | Rec | CZ15 | rDXGF | Each | 1 | 1500 | None |  |  |  | 24.4 | 0.003 | 0.07 | [6 empty] | DEER:Res:ClothesDishWasher | Annual
Appl-Dishwash-StdSize-ElecDHW-Tier1 | DEER2020 | D20v1 | 2019-01-09 | SDG | Res | Rec | IOU | rDXGF | Each | 1 | 1770 | None |  |  |  | 32 | 0.006 | 0.12 | [6 empty] | DEER:Res:ClothesDishWasher | Annual
Appl-Dishwash-StdSize-ElecDHW-Tier1 | DEER2020 | D20v1 | 2019-11-06 | Any | DMo | Rec | CZ09 | rDXGF | Each | 1 | 1240 | None |  |  |  | 34.9 | 0.006 | 0.143 | [6 empty] | DEER:Res:ClothesDishWasher | Annual
Appl-Dishwash-StdSize-ElecDHW-Tier1 | DEER2020 | D20v1 | 2019-11-06 | Any | MFm | Rec | CZ09 | rDXGF | Each | 1 | 1130 | None |  |  |  | 25.7 | 0.0045 | 0.0726 | [6 empty] | DEER:Res:ClothesDishWasher | Annual
Appl-Dishwash-StdSize-ElecDHW-Tier1 | DEER2020 | D20v1 | 2019-11-06 | Any | Res | Rec | CZ09 | rDXGF | Each | 1 | 1560 | None |  |  |  | 29.1 | 0.005 | 0.1 | [6 empty] | DEER:Res:ClothesDishWasher | Annual
Appl-Dishwash-StdSize-ElecDHW-Tier1 | DEER2020 | D20v1 | 2019-01-09 | SCG | SFm | Old | CZ16 | rDXGF | Each | 1 | 1690 | None |  |  |  | 43.5 | 0.0075 | 0.264 | [6 empty] | DEER:Res:ClothesDishWasher | Annual
Appl-Dishwash-StdSize-ElecDHW-Tier1 | DEER2020 | D20v1 | 2019-01-09 | SCG | SFm | Old | IOU | rDXGF | Each | 1 | 1710 | None |  |  |  | 35.6 | 0.00596 | 0.192 | [6 empty] | DEER:Res:ClothesDishWasher | Annual
Appl-Dishwash-StdSize-ElecDHW-Tier1 | DEER2020 | D20v1 | 2019-01-09 | SDG | Res | Old | CZ10 | rDXGF | Each | 1 | 1610 | None |  |  |  | 32.4 | 0.005 | 0.18 | [6 empty] | DEER:Res:ClothesDishWasher | Annual
Appl-Dishwash-StdSize-ElecDHW-Tier1 | DEER2020 | D20v1 | 2019-11-06 | Any | DMo | Old | CZ09 | rDXGF | Each | 1 | 1220 | None |  |  |  | 34.2 | 0.006 | 0.162 | [6 empty] | DEER:Res:ClothesDishWasher | Annual
Appl-Dishwash-StdSize-ElecDHW-Tier1 | DEER2020 | D20v1 | 2019-11-06 | Any | Res | Old | CZ09 | rDXGF | Each | 1 | 1490 | None |  |  |  | 30.5 | 0.005 | 0.15 | [6 empty] | DEER:Res:ClothesDishWasher | Annual
Appl-Dishwash-StdSize-ElecDHW-Tier1 | DEER2020 | D20v1 | 2019-11-06 | Any | Res | New | CZ09 | rDXGF | Each | 1 | 1550 | None |  |  |  | 29 | 0.005 | 0.1 | [6 empty] | DEER:Res:ClothesDishWasher | Annual
Appl-Dishwash-StdSize-ElecDHW-Tier1 | DEER2020 | D20v1 | 2019-11-06 | Any | SFm | Old | CZ09 | rDXGF | Each | 1 | 1690 | None |  |  |  | 35 | 0.00594 | 0.191 | [6 empty] | DEER:Res:ClothesDishWasher | Annual
Appl-Dishwash-StdSize-ElecDHW-Tier1 | DEER2020 | D20v1 | 2019-11-06 | Any | SFm | Rec | CZ09 | rDXGF | Each | 1 | 2420 | None |  |  |  | 35.3 | 0.0065 | 0.161 | [6 empty] | DEER:Res:ClothesDishWasher | Annual
Appl-Dishwash-StdSize-ElecDHW-Tier1 | DEER2020 | D20v1 | 2019-01-09 | SDG | Res | Old | CZ14 | rDXGF | Each | 1 | 1570 | None |  |  |  | 35.1 | 0.005 | 0.22 | [6 empty] | DEER:Res:ClothesDishWasher | Annual
Appl-Dishwash-StdSize-ElecDHW-Tier1 | DEER2020 | D20v1 | 2019-01-09 | SDG | Res | Old | CZ15 | rDXGF | Each | 1 | 1590 | None |  |  |  | 26.1 | 0.003 | 0.1 | [6 empty] | DEER:Res:ClothesDishWasher | Annual
Appl-Dishwash-StdSize-ElecDHW-Tier1 | DEER2020 | D20v1 | 2019-01-09 | SDG | Res | Old | IOU | rDXGF | Each | 1 | 1580 | None |  |  |  | 32.7 | 0.006 | 0.16 | [6 empty] | DEER:Res:ClothesDishWasher | Annual
Appl-Dishwash-StdSize-ElecDHW-Tier1 | DEER2020 | D20v1 | 2019-11-06 | Any | MFm | Old | CZ09 | rDXGF | Each | 1 | 1260 | None |  |  |  | 25.5 | 0.00446 | 0.0979 | [6 empty] | DEER:Res:ClothesDishWasher | Annual
Appl-Dishwash-StdSize-ElecDHW-Tier1 | DEER2020 | D20v1 | 2019-11-06 | Any | DMo | Ex | CZ09 | rDXGF | Each | 1 | 1240 | None |  |  |  | 34.9 | 0.00615 | 0.164 | [6 empty] | DEER:Res:ClothesDishWasher | Annual
Appl-Dishwash-StdSize-ElecDHW-Tier1 | DEER2020 | D20v1 | 2019-11-06 | Any | MFm | Ex | CZ09 | rDXGF | Each | 1 | 1130 | None |  |  |  | 25.7 | 0.00449 | 0.0816 | [6 empty] | DEER:Res:ClothesDishWasher | Annual
Appl-Dishwash-StdSize-ElecDHW-Tier1 | DEER2020 | D20v1 | 2019-11-06 | Any | Res | Ex | CZ09 | rDXGF | Each | 1 | 1740 | None |  |  |  | 30.3 | 0.005 | 0.13 | [6 empty] | DEER:Res:ClothesDishWasher | Annual
Appl-Dishwash-StdSize-ElecDHW-Tier1 | DEER2020 | D20v1 | 2019-11-06 | Any | SFm | Ex | CZ09 | rDXGF | Each | 1 | 2420 | None |  |  |  | 35.1 | 0.00605 | 0.172 | [6 empty] | DEER:Res:ClothesDishWasher | Annual
Appl-Dishwash-StdSize-ElecDHW-Tier1 | DEER2020 | D20v1 | 2019-11-06 | Any | DMo | Old | CZ10 | rDXGF | Each | 1 | 1220 | None |  |  |  | 34.3 | 0.0055 | 0.153 | [6 empty] | DEER:Res:ClothesDishWasher | Annual
Appl-Dishwash-StdSize-ElecDHW-Tier1 | DEER2020 | D20v1 | 2019-11-06 | Any | Res | New | CZ10 | rDXGF | Each | 1 | 1930 | None |  |  |  | 34.8 | 0.006 | 0.19 | [6 empty] | DEER:Res:ClothesDishWasher | Annual
Appl-Dishwash-StdSize-ElecDHW-Tier1 | DEER2020 | D20v1 | 2019-11-06 | Any | SFm | Old | CZ10 | rDXGF | Each | 1 | 1830 | None |  |  |  | 34.9 | 0.0055 | 0.21 | [6 empty] | DEER:Res:ClothesDishWasher | Annual
Appl-Dishwash-StdSize-ElecDHW-Tier1 | DEER2020 | D20v1 | 2019-11-06 | Any | SFm | Rec | CZ10 | rDXGF | Each | 1 | 1950 | None |  |  |  | 35.6 | 0.0055 | 0.198 | [6 empty] | DEER:Res:ClothesDishWasher | Annual
Appl-Dishwash-StdSize-ElecDHW-Tier1 | DEER2020 | D20v1 | 2019-11-06 | Any | MFm | Old | CZ10 | rDXGF | Each | 1 | 1310 | None |  |  |  | 25.4 | 0.00421 | 0.102 | [6 empty] | DEER:Res:ClothesDishWasher | Annual
Appl-Dishwash-StdSize-ElecDHW-Tier1 | DEER2020 | D20v1 | 2019-11-06 | Any | Res | Old | CZ10 | rDXGF | Each | 1 | 1750 | None |  |  |  | 33.9 | 0.005 | 0.2 | [6 empty] | DEER:Res:ClothesDishWasher | Annual
Appl-Dishwash-StdSize-ElecDHW-Tier1 | DEER2020 | D20v1 | 2019-11-06 | Any | DMo | Ex | CZ10 | rDXGF | Each | 1 | 1240 | None |  |  |  | 34.6 | 0.00585 | 0.172 | [6 empty] | DEER:Res:ClothesDishWasher | Annual
Appl-Dishwash-StdSize-ElecDHW-Tier1 | DEER2020 | D20v1 | 2019-11-06 | Any | MFm | Ex | CZ10 | rDXGF | Each | 1 | 1070 | None |  |  |  | 25.5 | 0.0043 | 0.0654 | [6 empty] | DEER:Res:ClothesDishWasher | Annual
Appl-Dishwash-StdSize-ElecDHW-Tier1 | DEER2020 | D20v1 | 2019-11-06 | Any | Res | Ex | CZ10 | rDXGF | Each | 1 | 1940 | None |  |  |  | 34.6 | 0.006 | 0.2 | [6 empty] | DEER:Res:ClothesDishWasher | Annual
Appl-Dishwash-StdSize-ElecDHW-Tier1 | DEER2020 | D20v1 | 2019-11-06 | Any | SFm | Ex | CZ10 | rDXGF | Each | 1 | 1950 | None |  |  |  | 34.7 | 0.006 | 0.204 | [6 empty] | DEER:Res:ClothesDishWasher | Annual
Appl-Dishwash-StdSize-ElecDHW-Tier1 | DEER2020 | D20v1 | 2019-11-06 | Any | DMo | Rec | CZ10 | rDXGF | Each | 1 | 1240 | None |  |  |  | 34.5 | 0.006 | 0.173 | [6 empty] | DEER:Res:ClothesDishWasher | Annual
Appl-Dishwash-StdSize-ElecDHW-Tier1 | DEER2020 | D20v1 | 2019-11-06 | Any | MFm | Rec | CZ10 | rDXGF | Each | 1 | 1070 | None |  |  |  | 25.5 | 0.00438 | 0.0546 | [6 empty] | DEER:Res:ClothesDishWasher | Annual
Appl-Dishwash-StdSize-ElecDHW-Tier1 | DEER2020 | D20v1 | 2019-11-06 | Any | Res | Rec | CZ10 | rDXGF | Each | 1 | 1930 | None |  |  |  | 35.4 | 0.005 | 0.2 | [6 empty] | DEER:Res:ClothesDishWasher | Annual
Appl-Dishwash-StdSize-ElecDHW-Tier1 | DEER2020 | D20v1 | 2019-11-06 | Any | DMo | Old | CZ11 | rDXGF | Each | 1 | 1220 | None |  |  |  | 35.2 | 0.00575 | 0.222 | [6 empty] | DEER:Res:ClothesDishWasher | Annual
Appl-Dishwash-StdSize-ElecDHW-Tier1 | DEER2020 | D20v1 | 2019-11-06 | Any | MFm | Old | CZ11 | rDXGF | Each | 1 | 1120 | None |  |  |  | 26 | 0.00417 | 0.122 | [6 empty] | DEER:Res:ClothesDishWasher | Annual
Appl-Dishwash-StdSize-ElecDHW-Tier1 | DEER2020 | D20v1 | 2019-11-06 | Any | Res | Old | CZ11 | rDXGF | Each | 1 | 1510 | None |  |  |  | 33.9 | 0.005 | 0.22 | [6 empty] | DEER:Res:ClothesDishWasher | Annual
Appl-Dishwash-StdSize-ElecDHW-Tier1 | DEER2020 | D20v1 | 2019-11-06 | Any | Res | New | CZ11 | rDXGF | Each | 1 | 1790 | None |  |  |  | 35.2 | 0.006 | 0.2 | [6 empty] | DEER:Res:ClothesDishWasher | Annual
Appl-Dishwash-StdSize-ElecDHW-Tier1 | DEER2020 | D20v1 | 2019-11-06 | Any | SFm | Old | CZ11 | rDXGF | Each | 1 | 1670 | None |  |  |  | 35.4 | 0.0055 | 0.245 | [6 empty] | DEER:Res:ClothesDishWasher | Annual
Appl-Dishwash-StdSize-ElecDHW-Tier1 | DEER2020 | D20v1 | 2019-11-06 | Any | SFm | Rec | CZ11 | rDXGF | Each | 1 | 1950 | None |  |  |  | 35.7 | 0.006 | 0.21 | [6 empty] | DEER:Res:ClothesDishWasher | Annual
Appl-Dishwash-StdSize-ElecDHW-Tier1 | DEER2020 | D20v1 | 2019-11-06 | Any | DMo | Ex | CZ11 | rDXGF | Each | 1 | 1240 | None |  |  |  | 35.1 | 0.00615 | 0.228 | [6 empty] | DEER:Res:ClothesDishWasher | Annual
Appl-Dishwash-StdSize-ElecDHW-Tier1 | DEER2020 | D20v1 | 2019-11-06 | Any | MFm | Ex | CZ11 | rDXGF | Each | 1 | 1070 | None |  |  |  | 25.8 | 0.00441 | 0.107 | [6 empty] | DEER:Res:ClothesDishWasher | Annual
Appl-Dishwash-StdSize-ElecDHW-Tier1 | DEER2020 | D20v1 | 2019-11-06 | Any | Res | Ex | CZ11 | rDXGF | Each | 1 | 1860 | None |  |  |  | 35.2 | 0.006 | 0.21 | [6 empty] | DEER:Res:ClothesDishWasher | Annual
Appl-Dishwash-StdSize-ElecDHW-Tier1 | DEER2020 | D20v1 | 2019-11-06 | Any | SFm | Ex | CZ11 | rDXGF | Each | 1 | 1950 | None |  |  |  | 35.5 | 0.00578 | 0.214 | [6 empty] | DEER:Res:ClothesDishWasher | Annual
Appl-Dishwash-StdSize-ElecDHW-Tier1 | DEER2020 | D20v1 | 2019-11-06 | Any | DMo | Rec | CZ11 | rDXGF | Each | 1 | 1240 | None |  |  |  | 35.3 | 0.006 | 0.209 | [6 empty] | DEER:Res:ClothesDishWasher | Annual
Appl-Dishwash-StdSize-ElecDHW-Tier1 | DEER2020 | D20v1 | 2019-11-06 | Any | MFm | Rec | CZ11 | rDXGF | Each | 1 | 1070 | None |  |  |  | 25.9 | 0.00438 | 0.103 | [6 empty] | DEER:Res:ClothesDishWasher | Annual
Appl-Dishwash-StdSize-ElecDHW-Tier1 | DEER2020 | D20v1 | 2019-11-06 | Any | Res | Rec | CZ11 | rDXGF | Each | 1 | 1830 | None |  |  |  | 35.2 | 0.006 | 0.2 | [6 empty] | DEER:Res:ClothesDishWasher | Annual
Appl-Dishwash-StdSize-ElecDHW-Tier1 | DEER2020 | D20v1 | 2019-01-03 | SDG | SFm | New | IOU | rDXGF | Each | 1 | 2250 | None |  |  |  | 37.5 | 0.00648 | 0.159 | [6 empty] | DEER:Res:ClothesDishWasher | Annual
Appl-Dishwash-StdSize-ElecDHW-Tier1 | DEER2020 | D20v1 | 2019-01-09 | SDG | SFm | Rec | IOU | rDXGF | Each | 1 | 2250 | None |  |  |  | 36.2 | 0.00628 | 0.162 | [6 empty] | DEER:Res:ClothesDishWasher | Annual
Appl-Dishwash-StdSize-ElecDHW-Tier1 | DEER2020 | D20v1 | 2019-01-09 | SDG | SFm | Rec | CZ15 | rDXGF | Each | 1 | 2160 | None |  |  |  | 26.9 | 0.004 | 0.105 | [6 empty] | DEER:Res:ClothesDishWasher | Annual
Appl-Dishwash-StdSize-ElecDHW-Tier1 | DEER2020 | D20v1 | 2019-01-09 | SDG | SFm | Rec | CZ14 | rDXGF | Each | 1 | 2160 | None |  |  |  | 36 | 0.005 | 0.236 | [6 empty] | DEER:Res:ClothesDishWasher | Annual
Appl-Dishwash-StdSize-ElecDHW-Tier1 | DEER2020 | D20v1 | 2019-01-09 | SDG | SFm | Rec | CZ10 | rDXGF | Each | 1 | 1950 | None |  |  |  | 35.6 | 0.0055 | 0.198 | [6 empty] | DEER:Res:ClothesDishWasher | Annual
Appl-Dishwash-StdSize-ElecDHW-Tier1 | DEER2020 | D20v1 | 2019-01-09 | SDG | SFm | Rec | CZ08 | rDXGF | Each | 1 | 2390 | None |  |  |  | 34.8 | 0.006 | 0.113 | [6 empty] | DEER:Res:ClothesDishWasher | Annual
Appl-Dishwash-StdSize-ElecDHW-Tier1 | DEER2020 | D20v1 | 2019-01-09 | SDG | SFm | Rec | CZ07 | rDXGF | Each | 1 | 2390 | None |  |  |  | 36.3 | 0.0065 | 0.13 | [6 empty] | DEER:Res:ClothesDishWasher | Annual
Appl-Dishwash-StdSize-ElecDHW-Tier1 | DEER2020 | D20v1 | 2019-01-09 | SDG | SFm | Rec | CZ06 | rDXGF | Each | 1 | 2390 | None |  |  |  | 36.9 | 0.007 | 0.181 | [6 empty] | DEER:Res:ClothesDishWasher | Annual
Appl-Dishwash-StdSize-ElecDHW-Tier1 | DEER2020 | D20v1 | 2019-01-09 | SDG | SFm | Old | IOU | rDXGF | Each | 1 | 1810 | None |  |  |  | 35.8 | 0.00619 | 0.198 | [6 empty] | DEER:Res:ClothesDishWasher | Annual
Appl-Dishwash-StdSize-ElecDHW-Tier1 | DEER2020 | D20v1 | 2019-01-09 | SDG | SFm | Old | CZ15 | rDXGF | Each | 1 | 1600 | None |  |  |  | 26.6 | 0.00339 | 0.108 | [6 empty] | DEER:Res:ClothesDishWasher | Annual
Appl-Dishwash-StdSize-ElecDHW-Tier1 | DEER2020 | D20v1 | 2019-01-09 | SDG | SFm | Old | CZ14 | rDXGF | Each | 1 | 1630 | None |  |  |  | 35.5 | 0.00531 | 0.226 | [6 empty] | DEER:Res:ClothesDishWasher | Annual
Appl-Dishwash-StdSize-ElecDHW-Tier1 | DEER2020 | D20v1 | 2019-01-09 | SDG | SFm | Old | CZ10 | rDXGF | Each | 1 | 1780 | None |  |  |  | 34.9 | 0.0055 | 0.207 | [6 empty] | DEER:Res:ClothesDishWasher | Annual
Appl-Dishwash-StdSize-ElecDHW-Tier1 | DEER2020 | D20v1 | 2019-01-09 | SDG | SFm | Old | CZ08 | rDXGF | Each | 1 | 2010 | None |  |  |  | 35.2 | 0.00611 | 0.153 | [6 empty] | DEER:Res:ClothesDishWasher | Annual
Appl-Dishwash-StdSize-ElecDHW-Tier1 | DEER2020 | D20v1 | 2019-01-09 | SDG | SFm | Old | CZ07 | rDXGF | Each | 1 | 1780 | None |  |  |  | 36.1 | 0.0065 | 0.192 | [6 empty] | DEER:Res:ClothesDishWasher | Annual
Appl-Dishwash-StdSize-ElecDHW-Tier1 | DEER2020 | D20v1 | 2019-01-09 | SDG | SFm | Old | CZ06 | rDXGF | Each | 1 | 2070 | None |  |  |  | 36.9 | 0.0065 | 0.217 | [6 empty] | DEER:Res:ClothesDishWasher | Annual
Appl-Dishwash-StdSize-ElecDHW-Tier1 | DEER2020 | D20v1 | 2019-11-06 | Any | DMo | Old | CZ12 | rDXGF | Each | 1 | 1210 | None |  |  |  | 36.6 | 0.006 | 0.212 | [6 empty] | DEER:Res:ClothesDishWasher | Annual
Appl-Dishwash-StdSize-ElecDHW-Tier1 | DEER2020 | D20v1 | 2019-11-06 | Any | MFm | Old | CZ12 | rDXGF | Each | 1 | 1120 | None |  |  |  | 27.2 | 0.00458 | 0.125 | [6 empty] | DEER:Res:ClothesDishWasher | Annual
Appl-Dishwash-StdSize-ElecDHW-Tier1 | DEER2020 | D20v1 | 2019-11-06 | Any | Res | Old | CZ12 | rDXGF | Each | 1 | 1500 | None |  |  |  | 34.6 | 0.005 | 0.21 | [6 empty] | DEER:Res:ClothesDishWasher | Annual
Appl-Dishwash-StdSize-ElecDHW-Tier1 | DEER2020 | D20v1 | 2019-11-06 | Any | Res | New | CZ12 | rDXGF | Each | 1 | 1610 | None |  |  |  | 33.9 | 0.006 | 0.16 | [6 empty] | DEER:Res:ClothesDishWasher | Annual
Appl-Dishwash-StdSize-ElecDHW-Tier1 | DEER2020 | D20v1 | 2019-11-06 | Any | SFm | Old | CZ12 | rDXGF | Each | 1 | 1650 | None |  |  |  | 37.1 | 0.00557 | 0.234 | [6 empty] | DEER:Res:ClothesDishWasher | Annual
Appl-Dishwash-StdSize-ElecDHW-Tier1 | DEER2020 | D20v1 | 2019-11-06 | Any | SFm | Rec | CZ12 | rDXGF | Each | 1 | 1950 | None |  |  |  | 37.4 | 0.006 | 0.208 | [6 empty] | DEER:Res:ClothesDishWasher | Annual
Appl-Dishwash-StdSize-ElecDHW-Tier1 | DEER2020 | D20v1 | 2019-01-03 | SDG | Res | New | IOU | rDXGF | Each | 1 | 1750 | None |  |  |  | 32.7 | 0.006 | 0.12 | [6 empty] | DEER:Res:ClothesDishWasher | Annual
Appl-Dishwash-StdSize-ElecDHW-Tier1 | DEER2020 | D20v1 | 2019-01-03 | SDG | Res | New | CZ15 | rDXGF | Each | 1 | 1550 | None |  |  |  | 23.9 | 0.003 | 0.07 | [6 empty] | DEER:Res:ClothesDishWasher | Annual
Appl-Dishwash-StdSize-ElecDHW-Tier1 | DEER2020 | D20v1 | 2019-01-03 | SDG | Res | New | CZ14 | rDXGF | Each | 1 | 2120 | None |  |  |  | 35.5 | 0.005 | 0.22 | [6 empty] | DEER:Res:ClothesDishWasher | Annual
Appl-Dishwash-StdSize-ElecDHW-Tier1 | DEER2020 | D20v1 | 2019-01-03 | SDG | Res | New | CZ10 | rDXGF | Each | 1 | 1590 | None |  |  |  | 32.4 | 0.006 | 0.15 | [6 empty] | DEER:Res:ClothesDishWasher | Annual
Appl-Dishwash-StdSize-ElecDHW-Tier1 | DEER2020 | D20v1 | 2019-01-03 | SDG | Res | New | CZ08 | rDXGF | Each | 1 | 1300 | None |  |  |  | 26.3 | 0.005 | 0.06 | [6 empty] | DEER:Res:ClothesDishWasher | Annual
Appl-Dishwash-StdSize-ElecDHW-Tier1 | DEER2020 | D20v1 | 2019-01-03 | SDG | Res | New | CZ07 | rDXGF | Each | 1 | 1800 | None |  |  |  | 33.3 | 0.006 | 0.1 | [6 empty] | DEER:Res:ClothesDishWasher | Annual
Appl-Dishwash-StdSize-ElecDHW-Tier1 | DEER2020 | D20v1 | 2019-01-03 | SDG | Res | New | CZ06 | rDXGF | Each | 1 | 2240 | None |  |  |  | 35.6 | 0.006 | 0.18 | [6 empty] | DEER:Res:ClothesDishWasher | Annual
Appl-Dishwash-StdSize-ElecDHW-Tier1 | DEER2020 | D20v1 | 2019-01-09 | SDG | Res | Old | CZ08 | rDXGF | Each | 1 | 1500 | None |  |  |  | 30.1 | 0.005 | 0.11 | [6 empty] | DEER:Res:ClothesDishWasher | Annual
Appl-Dishwash-StdSize-ElecDHW-Tier1 | DEER2020 | D20v1 | 2019-01-09 | SDG | Res | Old | CZ07 | rDXGF | Each | 1 | 1540 | None |  |  |  | 32.7 | 0.006 | 0.15 | [6 empty] | DEER:Res:ClothesDishWasher | Annual
Appl-Dishwash-StdSize-ElecDHW-Tier1 | DEER2020 | D20v1 | 2019-01-09 | SDG | Res | Old | CZ06 | rDXGF | Each | 1 | 1850 | None |  |  |  | 34.4 | 0.006 | 0.19 | [6 empty] | DEER:Res:ClothesDishWasher | Annual
Appl-Dishwash-StdSize-ElecDHW-Tier1 | DEER2020 | D20v1 | 2019-01-09 | SDG | MFm | Old | IOU | rDXGF | Each | 1 | 1190 | None |  |  |  | 26.3 | 0.00469 | 0.0937 | [6 empty] | DEER:Res:ClothesDishWasher | Annual
Appl-Dishwash-StdSize-ElecDHW-Tier1 | DEER2020 | D20v1 | 2019-01-09 | SDG | MFm | Old | CZ15 | rDXGF | Each | 1 | 1410 | None |  |  |  | 19.5 | 0.00275 | 0.053 | [6 empty] | DEER:Res:ClothesDishWasher | Annual
Appl-Dishwash-StdSize-ElecDHW-Tier1 | DEER2020 | D20v1 | 2019-01-09 | SDG | MFm | Old | CZ14 | rDXGF | Each | 1 | 1410 | None |  |  |  | 26.1 | 0.004 | 0.123 | [6 empty] | DEER:Res:ClothesDishWasher | Annual
Appl-Dishwash-StdSize-ElecDHW-Tier1 | DEER2020 | D20v1 | 2019-01-09 | SDG | MFm | Old | CZ10 | rDXGF | Each | 1 | 1310 | None |  |  |  | 25.4 | 0.0042 | 0.103 | [6 empty] | DEER:Res:ClothesDishWasher | Annual
Appl-Dishwash-StdSize-ElecDHW-Tier1 | DEER2020 | D20v1 | 2019-01-09 | SDG | MFm | Old | CZ08 | rDXGF | Each | 1 | 1220 | None |  |  |  | 25.7 | 0.00455 | 0.0796 | [6 empty] | DEER:Res:ClothesDishWasher | Annual
Appl-Dishwash-StdSize-ElecDHW-Tier1 | DEER2020 | D20v1 | 2019-01-03 | SDG | MFm | New | IOU | rDXGF | Each | 1 | 1180 | None |  |  |  | 26 | 0.00476 | 0.0715 | [6 empty] | DEER:Res:ClothesDishWasher | Annual
Appl-Dishwash-StdSize-ElecDHW-Tier1 | DEER2020 | D20v1 | 2019-01-03 | SDG | DMo | New | IOU | rDXGF | Each | 1 | 1240 | None |  |  |  | 34.9 | 0.00618 | 0.143 | [6 empty] | DEER:Res:ClothesDishWasher | Annual
Appl-Dishwash-StdSize-ElecDHW-Tier1 | DEER2020 | D20v1 | 2019-01-09 | SCG | SFm | Rec | CZ13 | rDXGF | Each | 1 | 1950 | None |  |  |  | 34.8 | 0.006 | 0.194 | [6 empty] | DEER:Res:ClothesDishWasher | Annual
Appl-Dishwash-StdSize-ElecDHW-Tier1 | DEER2020 | D20v1 | 2019-01-09 | SCG | SFm | Rec | CZ10 | rDXGF | Each | 1 | 1950 | None |  |  |  | 35.6 | 0.0055 | 0.198 | [6 empty] | DEER:Res:ClothesDishWasher | Annual
Appl-Dishwash-StdSize-ElecDHW-Tier1 | DEER2020 | D20v1 | 2019-01-09 | SCG | SFm | Rec | CZ09 | rDXGF | Each | 1 | 2420 | None |  |  |  | 35.3 | 0.0065 | 0.161 | [6 empty] | DEER:Res:ClothesDishWasher | Annual
Appl-Dishwash-StdSize-ElecDHW-Tier1 | DEER2020 | D20v1 | 2019-01-09 | SCG | SFm | Rec | CZ08 | rDXGF | Each | 1 | 2390 | None |  |  |  | 34.8 | 0.006 | 0.113 | [6 empty] | DEER:Res:ClothesDishWasher | Annual
Appl-Dishwash-StdSize-ElecDHW-Tier1 | DEER2020 | D20v1 | 2019-01-09 | SCG | SFm | Rec | CZ06 | rDXGF | Each | 1 | 2390 | None |  |  |  | 36.9 | 0.007 | 0.181 | [6 empty] | DEER:Res:ClothesDishWasher | Annual
Appl-Dishwash-StdSize-ElecDHW-Tier1 | DEER2020 | D20v1 | 2019-01-09 | SDG | MFm | Old | CZ07 | rDXGF | Each | 1 | 1160 | None |  |  |  | 26.6 | 0.00484 | 0.0906 | [6 empty] | DEER:Res:ClothesDishWasher | Annual
Appl-Dishwash-StdSize-ElecDHW-Tier1 | DEER2020 | D20v1 | 2019-01-09 | SDG | MFm | Old | CZ06 | rDXGF | Each | 1 | 1180 | None |  |  |  | 26.7 | 0.00479 | 0.109 | [6 empty] | DEER:Res:ClothesDishWasher | Annual
Appl-Dishwash-StdSize-ElecDHW-Tier1 | DEER2020 | D20v1 | 2019-01-09 | SDG | DMo | Old | IOU | rDXGF | Each | 1 | 1210 | None |  |  |  | 35 | 0.00599 | 0.14 | [6 empty] | DEER:Res:ClothesDishWasher | Annual
Appl-Dishwash-StdSize-ElecDHW-Tier1 | DEER2020 | D20v1 | 2019-01-09 | SDG | DMo | Old | CZ15 | rDXGF | Each | 1 | 1220 | None |  |  |  | 25.9 | 0.00375 | 0.0822 | [6 empty] | DEER:Res:ClothesDishWasher | Annual
Appl-Dishwash-StdSize-ElecDHW-Tier1 | DEER2020 | D20v1 | 2019-01-09 | SDG | DMo | Old | CZ14 | rDXGF | Each | 1 | 1210 | None |  |  |  | 35.4 | 0.00534 | 0.192 | [6 empty] | DEER:Res:ClothesDishWasher | Annual
Appl-Dishwash-StdSize-ElecDHW-Tier1 | DEER2020 | D20v1 | 2019-01-09 | SDG | DMo | Old | CZ10 | rDXGF | Each | 1 | 1210 | None |  |  |  | 34.4 | 0.0055 | 0.144 | [6 empty] | DEER:Res:ClothesDishWasher | Annual
Appl-Dishwash-StdSize-ElecDHW-Tier1 | DEER2020 | D20v1 | 2019-01-09 | SDG | DMo | Old | CZ08 | rDXGF | Each | 1 | 1200 | None |  |  |  | 34.7 | 0.0065 | 0.128 | [6 empty] | DEER:Res:ClothesDishWasher | Annual
Appl-Dishwash-StdSize-ElecDHW-Tier1 | DEER2020 | D20v1 | 2019-11-06 | Any | DMo | Ex | CZ12 | rDXGF | Each | 1 | 1240 | None |  |  |  | 36.8 | 0.0065 | 0.221 | [6 empty] | DEER:Res:ClothesDishWasher | Annual
Appl-Dishwash-StdSize-ElecDHW-Tier1 | DEER2020 | D20v1 | 2019-11-06 | Any | MFm | Ex | CZ12 | rDXGF | Each | 1 | 1070 | None |  |  |  | 27.1 | 0.00478 | 0.0954 | [6 empty] | DEER:Res:ClothesDishWasher | Annual
Appl-Dishwash-StdSize-ElecDHW-Tier1 | DEER2020 | D20v1 | 2019-11-06 | Any | Res | Ex | CZ12 | rDXGF | Each | 1 | 1720 | None |  |  |  | 34.8 | 0.006 | 0.19 | [6 empty] | DEER:Res:ClothesDishWasher | Annual
Appl-Dishwash-StdSize-ElecDHW-Tier1 | DEER2020 | D20v1 | 2019-11-06 | Any | SFm | Ex | CZ12 | rDXGF | Each | 1 | 1950 | None |  |  |  | 37.3 | 0.00617 | 0.219 | [6 empty] | DEER:Res:ClothesDishWasher | Annual
Appl-Dishwash-StdSize-ElecDHW-Tier1 | DEER2020 | D20v1 | 2019-01-09 | SDG | DMo | Old | CZ07 | rDXGF | Each | 1 | 1210 | None |  |  |  | 35.6 | 0.00637 | 0.136 | [6 empty] | DEER:Res:ClothesDishWasher | Annual
Appl-Dishwash-StdSize-ElecDHW-Tier1 | DEER2020 | D20v1 | 2019-01-09 | SDG | DMo | Old | CZ06 | rDXGF | Each | 1 | 1220 | None |  |  |  | 36.4 | 0.0065 | 0.153 | [6 empty] | DEER:Res:ClothesDishWasher | Annual
Appl-Dishwash-StdSize-ElecDHW-Tier1 | DEER2020 | D20v1 | 2019-01-03 | SCG | SFm | New | IOU | rDXGF | Each | 1 | 2190 | None |  |  |  | 35.7 | 0.00619 | 0.18 | [6 empty] | DEER:Res:ClothesDishWasher | Annual
Appl-Dishwash-StdSize-ElecDHW-Tier1 | DEER2020 | D20v1 | 2019-01-09 | SCG | SFm | Old | CZ10 | rDXGF | Each | 1 | 1830 | None |  |  |  | 34.9 | 0.0055 | 0.21 | [6 empty] | DEER:Res:ClothesDishWasher | Annual
Appl-Dishwash-StdSize-ElecDHW-Tier1 | DEER2020 | D20v1 | 2019-01-09 | SCG | SFm | Old | CZ09 | rDXGF | Each | 1 | 1690 | None |  |  |  | 35 | 0.00594 | 0.191 | [6 empty] | DEER:Res:ClothesDishWasher | Annual
Appl-Dishwash-StdSize-ElecDHW-Tier1 | DEER2020 | D20v1 | 2019-01-09 | SCG | SFm | Old | CZ08 | rDXGF | Each | 1 | 1620 | None |  |  |  | 35.3 | 0.00604 | 0.153 | [6 empty] | DEER:Res:ClothesDishWasher | Annual
Appl-Dishwash-StdSize-ElecDHW-Tier1 | DEER2020 | D20v1 | 2019-01-09 | SCG | SFm | Old | CZ07 | rDXGF | Each | 1 | 1660 | None |  |  |  | 36.2 | 0.0065 | 0.193 | [6 empty] | DEER:Res:ClothesDishWasher | Annual
Appl-Dishwash-StdSize-ElecDHW-Tier1 | DEER2020 | D20v1 | 2019-01-09 | SCG | SFm | Old | CZ06 | rDXGF | Each | 1 | 1730 | None |  |  |  | 36.8 | 0.0065 | 0.183 | [6 empty] | DEER:Res:ClothesDishWasher | Annual
Appl-Dishwash-StdSize-ElecDHW-Tier1 | DEER2020 | D20v1 | 2019-01-09 | SCG | SFm | Old | CZ05 | rDXGF | Each | 1 | 1740 | None |  |  |  | 41.6 | 0.00743 | 0.341 | [6 empty] | DEER:Res:ClothesDishWasher | Annual
Appl-Dishwash-StdSize-ElecDHW-Tier1 | DEER2020 | D20v1 | 2019-01-09 | SCG | SFm | Old | CZ04 | rDXGF | Each | 1 | 1740 | None |  |  |  | 38.5 | 0.00613 | 0.214 | [6 empty] | DEER:Res:ClothesDishWasher | Annual
Appl-Dishwash-StdSize-ElecDHW-Tier1 | DEER2020 | D20v1 | 2019-01-09 | SCG | Res | Old | IOU | rDXGF | Each | 1 | 1530 | None |  |  |  | 32.1 | 0.005 | 0.16 | [6 empty] | DEER:Res:ClothesDishWasher | Annual
Appl-Dishwash-StdSize-ElecDHW-Tier1 | DEER2020 | D20v1 | 2019-01-09 | SCG | Res | Old | CZ16 | rDXGF | Each | 1 | 1570 | None |  |  |  | 40.9 | 0.007 | 0.24 | [6 empty] | DEER:Res:ClothesDishWasher | Annual
Appl-Dishwash-StdSize-ElecDHW-Tier1 | DEER2020 | D20v1 | 2019-01-09 | SCG | Res | Old | CZ15 | rDXGF | Each | 1 | 1480 | None |  |  |  | 22.3 | 0.003 | 0.07 | [6 empty] | DEER:Res:ClothesDishWasher | Annual
Appl-Dishwash-StdSize-ElecDHW-Tier1 | DEER2020 | D20v1 | 2019-01-09 | SCG | Res | Old | CZ14 | rDXGF | Each | 1 | 1660 | None |  |  |  | 34.1 | 0.005 | 0.23 | [6 empty] | DEER:Res:ClothesDishWasher | Annual
Appl-Dishwash-StdSize-ElecDHW-Tier1 | DEER2020 | D20v1 | 2019-01-03 | SCG | Res | New | IOU | rDXGF | Each | 1 | 1750 | None |  |  |  | 31.8 | 0.006 | 0.14 | [6 empty] | DEER:Res:ClothesDishWasher | Annual
Appl-Dishwash-StdSize-ElecDHW-Tier1 | DEER2020 | D20v1 | 2019-01-03 | SCG | Res | New | CZ16 | rDXGF | Each | 1 | 1670 | None |  |  |  | 43.9 | 0.008 | 0.2 | [6 empty] | DEER:Res:ClothesDishWasher | Annual
Appl-Dishwash-StdSize-ElecDHW-Tier1 | DEER2020 | D20v1 | 2019-01-03 | SCG | Res | New | CZ15 | rDXGF | Each | 1 | 1900 | None |  |  |  | 26.7 | 0.004 | 0.09 | [6 empty] | DEER:Res:ClothesDishWasher | Annual
Appl-Dishwash-StdSize-ElecDHW-Tier1 | DEER2020 | D20v1 | 2019-01-03 | SCG | Res | New | CZ14 | rDXGF | Each | 1 | 2160 | None |  |  |  | 35.8 | 0.006 | 0.22 | [6 empty] | DEER:Res:ClothesDishWasher | Annual
Appl-Dishwash-StdSize-ElecDHW-Tier1 | DEER2020 | D20v1 | 2019-01-03 | SCG | Res | New | CZ13 | rDXGF | Each | 1 | 1870 | None |  |  |  | 34.2 | 0.006 | 0.18 | [6 empty] | DEER:Res:ClothesDishWasher | Annual
Appl-Dishwash-StdSize-ElecDHW-Tier1 | DEER2020 | D20v1 | 2019-01-03 | SCG | Res | New | CZ10 | rDXGF | Each | 1 | 1930 | None |  |  |  | 34.8 | 0.006 | 0.19 | [6 empty] | DEER:Res:ClothesDishWasher | Annual
Appl-Dishwash-StdSize-ElecDHW-Tier1 | DEER2020 | D20v1 | 2019-11-06 | Any | DMo | Rec | CZ12 | rDXGF | Each | 1 | 1240 | None |  |  |  | 37 | 0.0065 | 0.227 | [6 empty] | DEER:Res:ClothesDishWasher | Annual
Appl-Dishwash-StdSize-ElecDHW-Tier1 | DEER2020 | D20v1 | 2019-11-06 | Any | MFm | Rec | CZ12 | rDXGF | Each | 1 | 1070 | None |  |  |  | 27.1 | 0.00479 | 0.087 | [6 empty] | DEER:Res:ClothesDishWasher | Annual
Appl-Dishwash-StdSize-ElecDHW-Tier1 | DEER2020 | D20v1 | 2019-11-06 | Any | Res | Rec | CZ12 | rDXGF | Each | 1 | 1610 | None |  |  |  | 33.7 | 0.006 | 0.16 | [6 empty] | DEER:Res:ClothesDishWasher | Annual
Appl-Dishwash-StdSize-ElecDHW-Tier1 | DEER2020 | D20v1 | 2019-01-03 | SCG | Res | New | CZ09 | rDXGF | Each | 1 | 1550 | None |  |  |  | 29 | 0.005 | 0.1 | [6 empty] | DEER:Res:ClothesDishWasher | Annual
Appl-Dishwash-StdSize-ElecDHW-Tier1 | DEER2020 | D20v1 | 2019-01-03 | SCG | Res | New | CZ08 | rDXGF | Each | 1 | 1600 | None |  |  |  | 28.9 | 0.005 | 0.08 | [6 empty] | DEER:Res:ClothesDishWasher | Annual
Appl-Dishwash-StdSize-ElecDHW-Tier1 | DEER2020 | D20v1 | 2019-01-03 | SCG | Res | New | CZ06 | rDXGF | Each | 1 | 1750 | None |  |  |  | 32.2 | 0.006 | 0.14 | [6 empty] | DEER:Res:ClothesDishWasher | Annual
Appl-Dishwash-StdSize-ElecDHW-Tier1 | DEER2020 | D20v1 | 2019-01-03 | SCG | Res | New | CZ05 | rDXGF | Each | 1 | 2150 | None |  |  |  | 41.5 | 0.008 | 0.26 | [6 empty] | DEER:Res:ClothesDishWasher | Annual
Appl-Dishwash-StdSize-ElecDHW-Tier1 | DEER2020 | D20v1 | 2019-01-03 | SCG | Res | New | CZ04 | rDXGF | Each | 1 | 2300 | None |  |  |  | 38.5 | 0.008 | 0.22 | [6 empty] | DEER:Res:ClothesDishWasher | Annual
Appl-Dishwash-StdSize-ElecDHW-Tier1 | DEER2020 | D20v1 | 2019-01-09 | SCG | Res | Old | CZ09 | rDXGF | Each | 1 | 1490 | None |  |  |  | 30.5 | 0.005 | 0.15 | [6 empty] | DEER:Res:ClothesDishWasher | Annual
Appl-Dishwash-StdSize-ElecDHW-Tier1 | DEER2020 | D20v1 | 2019-01-09 | SCG | Res | Old | CZ08 | rDXGF | Each | 1 | 1450 | None |  |  |  | 31.9 | 0.006 | 0.13 | [6 empty] | DEER:Res:ClothesDishWasher | Annual
Appl-Dishwash-StdSize-ElecDHW-Tier1 | DEER2020 | D20v1 | 2019-01-09 | SCG | Res | Old | CZ07 | rDXGF | Each | 1 | 1410 | None |  |  |  | 31.3 | 0.006 | 0.14 | [6 empty] | DEER:Res:ClothesDishWasher | Annual
Appl-Dishwash-StdSize-ElecDHW-Tier1 | DEER2020 | D20v1 | 2019-01-09 | SCG | Res | Old | CZ06 | rDXGF | Each | 1 | 1500 | None |  |  |  | 32.9 | 0.006 | 0.15 | [6 empty] | DEER:Res:ClothesDishWasher | Annual
Appl-Dishwash-StdSize-ElecDHW-Tier1 | DEER2020 | D20v1 | 2019-01-09 | SCG | Res | Old | CZ05 | rDXGF | Each | 1 | 1580 | None |  |  |  | 39.1 | 0.007 | 0.3 | [6 empty] | DEER:Res:ClothesDishWasher | Annual
Appl-Dishwash-StdSize-ElecDHW-Tier1 | DEER2020 | D20v1 | 2019-01-09 | SCG | Res | Old | CZ04 | rDXGF | Each | 1 | 1620 | None |  |  |  | 36.6 | 0.006 | 0.2 | [6 empty] | DEER:Res:ClothesDishWasher | Annual
Appl-Dishwash-StdSize-ElecDHW-Tier1 | DEER2020 | D20v1 | 2019-01-09 | SCG | MFm | Old | IOU | rDXGF | Each | 1 | 1210 | None |  |  |  | 25.7 | 0.00448 | 0.0974 | [6 empty] | DEER:Res:ClothesDishWasher | Annual
Appl-Dishwash-StdSize-ElecDHW-Tier1 | DEER2020 | D20v1 | 2019-01-09 | SCG | MFm | Old | CZ16 | rDXGF | Each | 1 | 1130 | None |  |  |  | 31.6 | 0.00547 | 0.137 | [6 empty] | DEER:Res:ClothesDishWasher | Annual
Appl-Dishwash-StdSize-ElecDHW-Tier1 | DEER2020 | D20v1 | 2019-01-09 | SCG | MFm | Old | CZ15 | rDXGF | Each | 1 | 1410 | None |  |  |  | 19.5 | 0.00275 | 0.0528 | [6 empty] | DEER:Res:ClothesDishWasher | Annual
Appl-Dishwash-StdSize-ElecDHW-Tier1 | DEER2020 | D20v1 | 2019-01-09 | SCG | MFm | Old | CZ14 | rDXGF | Each | 1 | 1390 | None |  |  |  | 26.1 | 0.00399 | 0.117 | [6 empty] | DEER:Res:ClothesDishWasher | Annual
Appl-Dishwash-StdSize-ElecDHW-Tier1 | DEER2020 | D20v1 | 2019-01-09 | SCG | MFm | Old | CZ13 | rDXGF | Each | 1 | 1100 | None |  |  |  | 25.4 | 0.00408 | 0.122 | [6 empty] | DEER:Res:ClothesDishWasher | Annual
Appl-Dishwash-StdSize-ElecDHW-Tier1 | DEER2020 | D20v1 | 2019-11-06 | Any | DMo | Old | CZ13 | rDXGF | Each | 1 | 1210 | None |  |  |  | 33.9 | 0.0055 | 0.198 | [6 empty] | DEER:Res:ClothesDishWasher | Annual
Appl-Dishwash-StdSize-ElecDHW-Tier1 | DEER2020 | D20v1 | 2019-11-06 | Any | MFm | Old | CZ13 | rDXGF | Each | 1 | 1110 | None |  |  |  | 25.4 | 0.00408 | 0.124 | [6 empty] | DEER:Res:ClothesDishWasher | Annual
Appl-Dishwash-StdSize-ElecDHW-Tier1 | DEER2020 | D20v1 | 2019-11-06 | Any | Res | Old | CZ13 | rDXGF | Each | 1 | 1500 | None |  |  |  | 32.4 | 0.005 | 0.22 | [6 empty] | DEER:Res:ClothesDishWasher | Annual
Appl-Dishwash-StdSize-ElecDHW-Tier1 | DEER2020 | D20v1 | 2019-11-06 | Any | Res | New | CZ13 | rDXGF | Each | 1 | 1780 | None |  |  |  | 33.6 | 0.006 | 0.18 | [6 empty] | DEER:Res:ClothesDishWasher | Annual
Appl-Dishwash-StdSize-ElecDHW-Tier1 | DEER2020 | D20v1 | 2019-11-06 | Any | SFm | Old | CZ13 | rDXGF | Each | 1 | 1670 | None |  |  |  | 34.7 | 0.00541 | 0.252 | [6 empty] | DEER:Res:ClothesDishWasher | Annual
Appl-Dishwash-StdSize-ElecDHW-Tier1 | DEER2020 | D20v1 | 2019-11-06 | Any | SFm | Rec | CZ13 | rDXGF | Each | 1 | 1950 | None |  |  |  | 34.8 | 0.006 | 0.194 | [6 empty] | DEER:Res:ClothesDishWasher | Annual
Appl-Dishwash-StdSize-ElecDHW-Tier1 | DEER2020 | D20v1 | 2019-01-03 | SCG | MFm | New | IOU | rDXGF | Each | 1 | 1180 | None |  |  |  | 26 | 0.00464 | 0.0752 | [6 empty] | DEER:Res:ClothesDishWasher | Annual
Appl-Dishwash-StdSize-ElecDHW-Tier1 | DEER2020 | D20v1 | 2019-01-03 | SCG | DMo | New | IOU | rDXGF | Each | 1 | 1240 | None |  |  |  | 36 | 0.00663 | 0.171 | [6 empty] | DEER:Res:ClothesDishWasher | Annual
Appl-Dishwash-StdSize-ElecDHW-Tier1 | DEER2020 | D20v1 | 2019-01-09 | SCG | MFm | Old | CZ05 | rDXGF | Each | 1 | 1050 | None |  |  |  | 30.2 | 0.00574 | 0.162 | [6 empty] | DEER:Res:ClothesDishWasher | Annual
Appl-Dishwash-StdSize-ElecDHW-Tier1 | DEER2020 | D20v1 | 2019-01-09 | SCG | MFm | Old | CZ04 | rDXGF | Each | 1 | 1140 | None |  |  |  | 28 | 0.00473 | 0.113 | [6 empty] | DEER:Res:ClothesDishWasher | Annual
Appl-Dishwash-StdSize-ElecDHW-Tier1 | DEER2020 | D20v1 | 2019-01-09 | SCG | DMo | Old | IOU | rDXGF | Each | 1 | 1220 | None |  |  |  | 34.2 | 0.00571 | 0.16 | [6 empty] | DEER:Res:ClothesDishWasher | Annual
Appl-Dishwash-StdSize-ElecDHW-Tier1 | DEER2020 | D20v1 | 2019-01-09 | SCG | DMo | Old | CZ16 | rDXGF | Each | 1 | 1240 | None |  |  |  | 43.4 | 0.0075 | 0.314 | [6 empty] | DEER:Res:ClothesDishWasher | Annual
Appl-Dishwash-StdSize-ElecDHW-Tier1 | DEER2020 | D20v1 | 2019-01-09 | SCG | DMo | Old | CZ15 | rDXGF | Each | 1 | 1230 | None |  |  |  | 26 | 0.00385 | 0.0864 | [6 empty] | DEER:Res:ClothesDishWasher | Annual
Appl-Dishwash-StdSize-ElecDHW-Tier1 | DEER2020 | D20v1 | 2019-01-09 | SCG | DMo | Old | CZ14 | rDXGF | Each | 1 | 1230 | None |  |  |  | 35.5 | 0.00509 | 0.224 | [6 empty] | DEER:Res:ClothesDishWasher | Annual
Appl-Dishwash-StdSize-ElecDHW-Tier1 | DEER2020 | D20v1 | 2019-01-09 | SCG | DMo | Old | CZ13 | rDXGF | Each | 1 | 1210 | None |  |  |  | 33.9 | 0.0055 | 0.199 | [6 empty] | DEER:Res:ClothesDishWasher | Annual
Appl-Dishwash-StdSize-ElecDHW-Tier1 | DEER2020 | D20v1 | 2019-01-09 | SCG | DMo | Old | CZ10 | rDXGF | Each | 1 | 1220 | None |  |  |  | 34.3 | 0.0055 | 0.153 | [6 empty] | DEER:Res:ClothesDishWasher | Annual
Appl-Dishwash-StdSize-ElecDHW-Tier1 | DEER2020 | D20v1 | 2019-01-09 | SCG | DMo | Old | CZ09 | rDXGF | Each | 1 | 1220 | None |  |  |  | 34.2 | 0.006 | 0.162 | [6 empty] | DEER:Res:ClothesDishWasher | Annual
Appl-Dishwash-StdSize-ElecDHW-Tier1 | DEER2020 | D20v1 | 2019-01-09 | SCG | DMo | Old | CZ08 | rDXGF | Each | 1 | 1220 | None |  |  |  | 34.5 | 0.0065 | 0.138 | [6 empty] | DEER:Res:ClothesDishWasher | Annual
Appl-Dishwash-StdSize-ElecDHW-Tier1 | DEER2020 | D20v1 | 2019-01-09 | SCG | DMo | Old | CZ06 | rDXGF | Each | 1 | 1210 | None |  |  |  | 36.4 | 0.0065 | 0.14 | [6 empty] | DEER:Res:ClothesDishWasher | Annual
Appl-Dishwash-StdSize-ElecDHW-Tier1 | DEER2020 | D20v1 | 2019-01-09 | SCG | DMo | Old | CZ05 | rDXGF | Each | 1 | 1220 | None |  |  |  | 41.4 | 0.00722 | 0.285 | [6 empty] | DEER:Res:ClothesDishWasher | Annual
Appl-Dishwash-StdSize-ElecDHW-Tier1 | DEER2020 | D20v1 | 2019-01-09 | SCG | DMo | Old | CZ04 | rDXGF | Each | 1 | 1240 | None |  |  |  | 37.8 | 0.0065 | 0.24 | [6 empty] | DEER:Res:ClothesDishWasher | Annual
Appl-Dishwash-StdSize-ElecDHW-Tier1 | DEER2020 | D20v1 | 2019-01-03 | SCE | SFm | New | IOU | rDXGF | Each | 1 | 2160 | None |  |  |  | 35.5 | 0.00609 | 0.178 | [6 empty] | DEER:Res:ClothesDishWasher | Annual
Appl-Dishwash-StdSize-ElecDHW-Tier1 | DEER2020 | D20v1 | 2019-01-09 | SCE | Res | Rec | CZ06 | rDXGF | Each | 1 | 1650 | None |  |  |  | 32 | 0.006 | 0.14 | [6 empty] | DEER:Res:ClothesDishWasher | Annual
Appl-Dishwash-StdSize-ElecDHW-Tier1 | DEER2020 | D20v1 | 2019-01-09 | SCE | SFm | Old | IOU | rDXGF | Each | 1 | 1700 | None |  |  |  | 35.6 | 0.00588 | 0.192 | [6 empty] | DEER:Res:ClothesDishWasher | Annual
Appl-Dishwash-StdSize-ElecDHW-Tier1 | DEER2020 | D20v1 | 2019-01-09 | SCE | SFm | Old | CZ16 | rDXGF | Each | 1 | 1700 | None |  |  |  | 43.5 | 0.0075 | 0.26 | [6 empty] | DEER:Res:ClothesDishWasher | Annual
Appl-Dishwash-StdSize-ElecDHW-Tier1 | DEER2020 | D20v1 | 2019-01-09 | SCE | SFm | Old | CZ15 | rDXGF | Each | 1 | 1680 | None |  |  |  | 26.5 | 0.00327 | 0.109 | [6 empty] | DEER:Res:ClothesDishWasher | Annual
Appl-Dishwash-StdSize-ElecDHW-Tier1 | DEER2020 | D20v1 | 2019-01-09 | SCE | SFm | Old | CZ14 | rDXGF | Each | 1 | 1690 | None |  |  |  | 35.4 | 0.00514 | 0.241 | [6 empty] | DEER:Res:ClothesDishWasher | Annual
Appl-Dishwash-StdSize-ElecDHW-Tier1 | DEER2020 | D20v1 | 2019-01-09 | SCE | SFm | Old | CZ13 | rDXGF | Each | 1 | 1690 | None |  |  |  | 34.8 | 0.00538 | 0.251 | [6 empty] | DEER:Res:ClothesDishWasher | Annual
Appl-Dishwash-StdSize-ElecDHW-Tier1 | DEER2020 | D20v1 | 2019-01-09 | SCE | SFm | Old | CZ10 | rDXGF | Each | 1 | 1830 | None |  |  |  | 34.9 | 0.0055 | 0.21 | [6 empty] | DEER:Res:ClothesDishWasher | Annual
Appl-Dishwash-StdSize-ElecDHW-Tier1 | DEER2020 | D20v1 | 2019-01-09 | SCE | SFm | Old | CZ09 | rDXGF | Each | 1 | 1700 | None |  |  |  | 35 | 0.00592 | 0.191 | [6 empty] | DEER:Res:ClothesDishWasher | Annual
Appl-Dishwash-StdSize-ElecDHW-Tier1 | DEER2020 | D20v1 | 2019-01-09 | SCE | SFm | Old | CZ08 | rDXGF | Each | 1 | 1620 | None |  |  |  | 35.3 | 0.00604 | 0.154 | [6 empty] | DEER:Res:ClothesDishWasher | Annual
Appl-Dishwash-StdSize-ElecDHW-Tier1 | DEER2020 | D20v1 | 2019-01-09 | SCE | SFm | Old | CZ06 | rDXGF | Each | 1 | 1660 | None |  |  |  | 36.8 | 0.0065 | 0.176 | [6 empty] | DEER:Res:ClothesDishWasher | Annual
Appl-Dishwash-StdSize-ElecDHW-Tier1 | DEER2020 | D20v1 | 2019-11-06 | Any | DMo | Ex | CZ13 | rDXGF | Each | 1 | 1240 | None |  |  |  | 34.5 | 0.00565 | 0.206 | [6 empty] | DEER:Res:ClothesDishWasher | Annual
Appl-Dishwash-StdSize-ElecDHW-Tier1 | DEER2020 | D20v1 | 2019-11-06 | Any | MFm | Ex | CZ13 | rDXGF | Each | 1 | 1070 | None |  |  |  | 25.5 | 0.00424 | 0.0994 | [6 empty] | DEER:Res:ClothesDishWasher | Annual
Appl-Dishwash-StdSize-ElecDHW-Tier1 | DEER2020 | D20v1 | 2019-11-06 | Any | Res | Ex | CZ13 | rDXGF | Each | 1 | 1850 | None |  |  |  | 34 | 0.006 | 0.2 | [6 empty] | DEER:Res:ClothesDishWasher | Annual
Appl-Dishwash-StdSize-ElecDHW-Tier1 | DEER2020 | D20v1 | 2019-11-06 | Any | SFm | Ex | CZ13 | rDXGF | Each | 1 | 1950 | None |  |  |  | 34.8 | 0.00567 | 0.212 | [6 empty] | DEER:Res:ClothesDishWasher | Annual
Appl-Dishwash-StdSize-ElecDHW-Tier1 | DEER2020 | D20v1 | 2019-01-09 | SCE | SFm | Old | CZ05 | rDXGF | Each | 1 | 1640 | None |  |  |  | 41.6 | 0.00746 | 0.329 | [6 empty] | DEER:Res:ClothesDishWasher | Annual
Appl-Dishwash-StdSize-ElecDHW-Tier1 | DEER2020 | D20v1 | 2019-01-03 | SCE | Res | New | IOU | rDXGF | Each | 1 | 1700 | None |  |  |  | 32.1 | 0.006 | 0.14 | [6 empty] | DEER:Res:ClothesDishWasher | Annual
Appl-Dishwash-StdSize-ElecDHW-Tier1 | DEER2020 | D20v1 | 2019-01-03 | SCE | Res | New | CZ16 | rDXGF | Each | 1 | 2140 | None |  |  |  | 43.9 | 0.007 | 0.17 | [6 empty] | DEER:Res:ClothesDishWasher | Annual
Appl-Dishwash-StdSize-ElecDHW-Tier1 | DEER2020 | D20v1 | 2019-01-03 | SCE | Res | New | CZ15 | rDXGF | Each | 1 | 1650 | None |  |  |  | 26.6 | 0.003 | 0.09 | [6 empty] | DEER:Res:ClothesDishWasher | Annual
Appl-Dishwash-StdSize-ElecDHW-Tier1 | DEER2020 | D20v1 | 2019-01-03 | SCE | Res | New | CZ14 | rDXGF | Each | 1 | 2070 | None |  |  |  | 35.8 | 0.005 | 0.22 | [6 empty] | DEER:Res:ClothesDishWasher | Annual
Appl-Dishwash-StdSize-ElecDHW-Tier1 | DEER2020 | D20v1 | 2019-01-03 | SCE | Res | New | CZ13 | rDXGF | Each | 1 | 1890 | None |  |  |  | 34.4 | 0.006 | 0.19 | [6 empty] | DEER:Res:ClothesDishWasher | Annual
Appl-Dishwash-StdSize-ElecDHW-Tier1 | DEER2020 | D20v1 | 2019-01-03 | SCE | Res | New | CZ10 | rDXGF | Each | 1 | 1910 | None |  |  |  | 34.8 | 0.006 | 0.19 | [6 empty] | DEER:Res:ClothesDishWasher | Annual
Appl-Dishwash-StdSize-ElecDHW-Tier1 | DEER2020 | D20v1 | 2019-01-03 | SCE | Res | New | CZ09 | rDXGF | Each | 1 | 1560 | None |  |  |  | 30.1 | 0.005 | 0.11 | [6 empty] | DEER:Res:ClothesDishWasher | Annual
Appl-Dishwash-StdSize-ElecDHW-Tier1 | DEER2020 | D20v1 | 2019-01-03 | SCE | Res | New | CZ08 | rDXGF | Each | 1 | 1570 | None |  |  |  | 29.2 | 0.005 | 0.08 | [6 empty] | DEER:Res:ClothesDishWasher | Annual
Appl-Dishwash-StdSize-ElecDHW-Tier1 | DEER2020 | D20v1 | 2019-01-03 | SCE | Res | New | CZ06 | rDXGF | Each | 1 | 1620 | None |  |  |  | 32.3 | 0.006 | 0.15 | [6 empty] | DEER:Res:ClothesDishWasher | Annual
Appl-Dishwash-StdSize-ElecDHW-Tier1 | DEER2020 | D20v1 | 2019-01-03 | SCE | Res | New | CZ05 | rDXGF | Each | 1 | 2140 | None |  |  |  | 40.5 | 0.007 | 0.24 | [6 empty] | DEER:Res:ClothesDishWasher | Annual
Appl-Dishwash-StdSize-ElecDHW-Tier1 | DEER2020 | D20v1 | 2019-01-09 | SCE | Res | Old | IOU | rDXGF | Each | 1 | 1540 | None |  |  |  | 32.8 | 0.005 | 0.16 | [6 empty] | DEER:Res:ClothesDishWasher | Annual
Appl-Dishwash-StdSize-ElecDHW-Tier1 | DEER2020 | D20v1 | 2019-01-09 | SCE | Res | Old | CZ16 | rDXGF | Each | 1 | 1570 | None |  |  |  | 42.1 | 0.007 | 0.25 | [6 empty] | DEER:Res:ClothesDishWasher | Annual
Appl-Dishwash-StdSize-ElecDHW-Tier1 | DEER2020 | D20v1 | 2019-01-09 | SCE | Res | Old | CZ15 | rDXGF | Each | 1 | 1520 | None |  |  |  | 23.2 | 0.003 | 0.08 | [6 empty] | DEER:Res:ClothesDishWasher | Annual
Appl-Dishwash-StdSize-ElecDHW-Tier1 | DEER2020 | D20v1 | 2019-01-09 | SCE | Res | Old | CZ14 | rDXGF | Each | 1 | 1630 | None |  |  |  | 34.6 | 0.005 | 0.23 | [6 empty] | DEER:Res:ClothesDishWasher | Annual
Appl-Dishwash-StdSize-ElecDHW-Tier1 | DEER2020 | D20v1 | 2019-01-09 | SCE | Res | Old | CZ13 | rDXGF | Each | 1 | 1620 | None |  |  |  | 34.1 | 0.005 | 0.24 | [6 empty] | DEER:Res:ClothesDishWasher | Annual
Appl-Dishwash-StdSize-ElecDHW-Tier1 | DEER2020 | D20v1 | 2019-01-09 | SCE | Res | Old | CZ10 | rDXGF | Each | 1 | 1710 | None |  |  |  | 33.7 | 0.005 | 0.19 | [6 empty] | DEER:Res:ClothesDishWasher | Annual
Appl-Dishwash-StdSize-ElecDHW-Tier1 | DEER2020 | D20v1 | 2019-01-09 | SCE | Res | Old | CZ09 | rDXGF | Each | 1 | 1570 | None |  |  |  | 32.3 | 0.006 | 0.16 | [6 empty] | DEER:Res:ClothesDishWasher | Annual
Appl-Dishwash-StdSize-ElecDHW-Tier1 | DEER2020 | D20v1 | 2019-01-09 | SCE | Res | Old | CZ08 | rDXGF | Each | 1 | 1460 | None |  |  |  | 32.2 | 0.006 | 0.13 | [6 empty] | DEER:Res:ClothesDishWasher | Annual
Appl-Dishwash-StdSize-ElecDHW-Tier1 | DEER2020 | D20v1 | 2019-01-09 | SCE | Res | Old | CZ06 | rDXGF | Each | 1 | 1400 | None |  |  |  | 32 | 0.006 | 0.14 | [6 empty] | DEER:Res:ClothesDishWasher | Annual
Appl-Dishwash-StdSize-ElecDHW-Tier1 | DEER2020 | D20v1 | 2019-11-06 | Any | DMo | Rec | CZ13 | rDXGF | Each | 1 | 1240 | None |  |  |  | 34.6 | 0.006 | 0.194 | [6 empty] | DEER:Res:ClothesDishWasher | Annual
Appl-Dishwash-StdSize-ElecDHW-Tier1 | DEER2020 | D20v1 | 2019-11-06 | Any | MFm | Rec | CZ13 | rDXGF | Each | 1 | 1070 | None |  |  |  | 25.5 | 0.00429 | 0.09 | [6 empty] | DEER:Res:ClothesDishWasher | Annual
Appl-Dishwash-StdSize-ElecDHW-Tier1 | DEER2020 | D20v1 | 2019-11-06 | Any | Res | Rec | CZ13 | rDXGF | Each | 1 | 1790 | None |  |  |  | 33.4 | 0.006 | 0.18 | [6 empty] | DEER:Res:ClothesDishWasher | Annual
Appl-Dishwash-StdSize-ElecDHW-Tier1 | DEER2020 | D20v1 | 2019-01-09 | SCE | Res | Old | CZ05 | rDXGF | Each | 1 | 1490 | None |  |  |  | 38.6 | 0.007 | 0.29 | [6 empty] | DEER:Res:ClothesDishWasher | Annual
Appl-Dishwash-StdSize-ElecDHW-Tier1 | DEER2020 | D20v1 | 2019-01-03 | SCE | MFm | New | IOU | rDXGF | Each | 1 | 1180 | None |  |  |  | 26 | 0.00464 | 0.0738 | [6 empty] | DEER:Res:ClothesDishWasher | Annual
Appl-Dishwash-StdSize-ElecDHW-Tier1 | DEER2020 | D20v1 | 2019-01-09 | SCE | DMo | Old | IOU | rDXGF | Each | 1 | 1220 | None |  |  |  | 35.3 | 0.00597 | 0.167 | [6 empty] | DEER:Res:ClothesDishWasher | Annual
Appl-Dishwash-StdSize-ElecDHW-Tier1 | DEER2020 | D20v1 | 2019-01-09 | SCE | DMo | Old | CZ16 | rDXGF | Each | 1 | 1230 | None |  |  |  | 43.3 | 0.0075 | 0.288 | [6 empty] | DEER:Res:ClothesDishWasher | Annual
Appl-Dishwash-StdSize-ElecDHW-Tier1 | DEER2020 | D20v1 | 2019-01-09 | SCE | DMo | Old | CZ15 | rDXGF | Each | 1 | 1220 | None |  |  |  | 25.8 | 0.00374 | 0.082 | [6 empty] | DEER:Res:ClothesDishWasher | Annual
Appl-Dishwash-StdSize-ElecDHW-Tier1 | DEER2020 | D20v1 | 2019-01-09 | SCE | DMo | Old | CZ14 | rDXGF | Each | 1 | 1220 | None |  |  |  | 35.4 | 0.00529 | 0.199 | [6 empty] | DEER:Res:ClothesDishWasher | Annual
Appl-Dishwash-StdSize-ElecDHW-Tier1 | DEER2020 | D20v1 | 2019-01-09 | SCE | DMo | Old | CZ13 | rDXGF | Each | 1 | 1210 | None |  |  |  | 33.9 | 0.0055 | 0.199 | [6 empty] | DEER:Res:ClothesDishWasher | Annual
Appl-Dishwash-StdSize-ElecDHW-Tier2 | DEER2023 | D23v0 | 2022-04-07 | Any | SFm | Old | CZ01 | rDXGF | Each | 1 | 1830 | None |  |  |  | 44.4 | 0.00926 | -0.525 | [6 empty] | DEER:Res:ClothesDishWasher | Annual
Appl-Dishwash-StdSize-ElecDHW-Tier2 | DEER2023 | D23v0 | 2022-04-07 | Any | SFm | Old | CZ02 | rDXGF | Each | 1 | 1720 | None |  |  |  | 43.3 | 0.00975 | -0.453 | [6 empty] | DEER:Res:ClothesDishWasher | Annual
Appl-Dishwash-StdSize-ElecDHW-Tier2 | DEER2023 | D23v0 | 2022-04-07 | Any | SFm | Old | CZ03 | rDXGF | Each | 1 | 1690 | None |  |  |  | 43 | 0.0102 | -0.425 | [6 empty] | DEER:Res:ClothesDishWasher | Annual
Appl-Dishwash-StdSize-ElecDHW-Tier2 | DEER2023 | D23v0 | 2022-04-07 | Any | SFm | Old | CZ04 | rDXGF | Each | 1 | 1670 | None |  |  |  | 42.6 | 0.00919 | -0.323 | [6 empty] | DEER:Res:ClothesDishWasher | Annual
Appl-Dishwash-StdSize-ElecDHW-Tier2 | DEER2023 | D23v0 | 2022-04-07 | Any | Res | Old | CZ03 | rDXGF | Each | 1 | 1410 | None |  |  |  | 37.8 | 0.00888 | -0.331 | [6 empty] | DEER:Res:ClothesDishWasher | Annual
Appl-Dishwash-StdSize-ElecDHW-Tier2 | DEER2023 | D23v0 | 2022-04-07 | Any | Res | Old | CZ04 | rDXGF | Each | 1 | 1450 | None |  |  |  | 38.5 | 0.0084 | -0.261 | [6 empty] | DEER:Res:ClothesDishWasher | Annual
Appl-Dishwash-StdSize-ElecDHW-Tier2 | DEER2023 | D23v0 | 2022-04-07 | Any | Res | Old | CZ05 | rDXGF | Each | 1 | 1540 | None |  |  |  | 40.6 | 0.00913 | -0.406 | [6 empty] | DEER:Res:ClothesDishWasher | Annual
Appl-Dishwash-StdSize-ElecDHW-Tier2 | DEER2023 | D23v0 | 2022-04-07 | Any | Res | Old | CZ06 | rDXGF | Each | 1 | 1400 | None |  |  |  | 37.5 | 0.00848 | -0.172 | [6 empty] | DEER:Res:ClothesDishWasher | Annual
Appl-Dishwash-StdSize-ElecDHW-Tier2 | DEER2023 | D23v0 | 2022-04-07 | Any | MFm | Old | CZ08 | rDXGF | Each | 1 | 1150 | None |  |  |  | 30.9 | 0.00657 | -0.118 | [6 empty] | DEER:Res:ClothesDishWasher | Annual
Appl-Dishwash-StdSize-ElecDHW-Tier2 | DEER2023 | D23v0 | 2022-04-07 | Any | MFm | Old | CZ09 | rDXGF | Each | 1 | 1290 | None |  |  |  | 31.1 | 0.00641 | -0.14 | [6 empty] | DEER:Res:ClothesDishWasher | Annual
Appl-Dishwash-StdSize-ElecDHW-Tier2 | DEER2023 | D23v0 | 2022-04-07 | Any | MFm | Old | CZ10 | rDXGF | Each | 1 | 1310 | None |  |  |  | 30.7 | 0.00658 | -0.152 | [6 empty] | DEER:Res:ClothesDishWasher | Annual
Appl-Dishwash-StdSize-ElecDHW-Tier2 | DEER2023 | D23v0 | 2022-04-07 | Any | MFm | Old | CZ11 | rDXGF | Each | 1 | 1120 | None |  |  |  | 31 | 0.00654 | -0.19 | [6 empty] | DEER:Res:ClothesDishWasher | Annual
Appl-Dishwash-StdSize-ElecDHW-Tier2 | DEER2023 | D23v0 | 2022-04-07 | Any | Res | New | CZ09 | rDXGF | Each | 1 | 1520 | None |  |  |  | 36.8 | 0.00725 | -0.141 | [6 empty] | DEER:Res:ClothesDishWasher | Annual
Appl-Dishwash-StdSize-ElecDHW-Tier2 | DEER2023 | D23v0 | 2022-04-07 | Any | Res | New | CZ08 | rDXGF | Each | 1 | 1550 | None |  |  |  | 36.1 | 0.00784 | -0.102 | [6 empty] | DEER:Res:ClothesDishWasher | Annual
Appl-Dishwash-StdSize-ElecDHW-Tier2 | DEER2023 | D23v0 | 2022-04-07 | Any | Res | New | CZ07 | rDXGF | Each | 1 | 1770 | None |  |  |  | 37.9 | 0.00772 | -0.139 | [6 empty] | DEER:Res:ClothesDishWasher | Annual
Appl-Dishwash-StdSize-ElecDHW-Tier2 | DEER2023 | D23v0 | 2022-04-07 | Any | MFm | Old | CZ12 | rDXGF | Each | 1 | 1120 | None |  |  |  | 31.1 | 0.007 | -0.181 | [6 empty] | DEER:Res:ClothesDishWasher | Annual
Appl-Dishwash-StdSize-ElecDHW-Tier2 | DEER2023 | D23v0 | 2022-04-07 | Any | MFm | Old | CZ13 | rDXGF | Each | 1 | 1110 | None |  |  |  | 30.7 | 0.00694 | -0.17 | [6 empty] | DEER:Res:ClothesDishWasher | Annual
Appl-Dishwash-StdSize-ElecDHW-Tier2 | DEER2023 | D23v0 | 2022-04-07 | Any | MFm | Old | CZ14 | rDXGF | Each | 1 | 1390 | None |  |  |  | 31.2 | 0.00645 | -0.169 | [6 empty] | DEER:Res:ClothesDishWasher | Annual
Appl-Dishwash-StdSize-ElecDHW-Tier2 | DEER2023 | D23v0 | 2022-04-07 | Any | MFm | Old | CZ15 | rDXGF | Each | 1 | 1390 | None |  |  |  | 29 | 0.00608 | -0.0791 | [6 empty] | DEER:Res:ClothesDishWasher | Annual
Appl-Dishwash-StdSize-ElecDHW-Tier2 | DEER2023 | D23v0 | 2022-04-07 | Any | Res | Old | CZ07 | rDXGF | Each | 1 | 1540 | None |  |  |  | 38.7 | 0.00823 | -0.226 | [6 empty] | DEER:Res:ClothesDishWasher | Annual
Appl-Dishwash-StdSize-ElecDHW-Tier2 | DEER2023 | D23v0 | 2022-04-07 | Any | Res | Old | CZ08 | rDXGF | Each | 1 | 1460 | None |  |  |  | 38.5 | 0.00833 | -0.174 | [6 empty] | DEER:Res:ClothesDishWasher | Annual
Appl-Dishwash-StdSize-ElecDHW-Tier2 | DEER2023 | D23v0 | 2022-04-07 | Any | Res | Old | CZ09 | rDXGF | Each | 1 | 1570 | None |  |  |  | 39.9 | 0.00833 | -0.212 | [6 empty] | DEER:Res:ClothesDishWasher | Annual
Appl-Dishwash-StdSize-ElecDHW-Tier2 | DEER2023 | D23v0 | 2022-04-07 | Any | Res | Old | CZ10 | rDXGF | Each | 1 | 1710 | None |  |  |  | 41.4 | 0.00959 | -0.273 | [6 empty] | DEER:Res:ClothesDishWasher | Annual
Appl-Dishwash-StdSize-ElecDHW-Tier2 | DEER2023 | D23v0 | 2022-04-07 | Any | Res | Old | CZ11 | rDXGF | Each | 1 | 1510 | None |  |  |  | 41.3 | 0.00947 | -0.34 | [6 empty] | DEER:Res:ClothesDishWasher | Annual
Appl-Dishwash-StdSize-ElecDHW-Tier2 | DEER2023 | D23v0 | 2022-04-07 | Any | Res | Old | CZ12 | rDXGF | Each | 1 | 1500 | None |  |  |  | 40.3 | 0.00925 | -0.3 | [6 empty] | DEER:Res:ClothesDishWasher | Annual
Appl-Dishwash-StdSize-ElecDHW-Tier2 | DEER2023 | D23v0 | 2022-04-07 | Any | Res | Old | CZ13 | rDXGF | Each | 1 | 1500 | None |  |  |  | 40.3 | 0.00927 | -0.285 | [6 empty] | DEER:Res:ClothesDishWasher | Annual
Appl-Dishwash-StdSize-ElecDHW-Tier2 | DEER2023 | D23v0 | 2022-04-07 | Any | Res | Old | CZ14 | rDXGF | Each | 1 | 1630 | None |  |  |  | 42.5 | 0.00954 | -0.337 | [6 empty] | DEER:Res:ClothesDishWasher | Annual
Appl-Dishwash-StdSize-ElecDHW-Tier2 | DEER2023 | D23v0 | 2022-04-07 | Any | Res | Old | CZ15 | rDXGF | Each | 1 | 1520 | None |  |  |  | 35.3 | 0.00763 | -0.117 | [6 empty] | DEER:Res:ClothesDishWasher | Annual
Appl-Dishwash-StdSize-ElecDHW-Tier2 | DEER2023 | D23v0 | 2022-04-07 | Any | Res | Old | CZ16 | rDXGF | Each | 1 | 1570 | None |  |  |  | 44.2 | 0.00962 | -0.387 | [6 empty] | DEER:Res:ClothesDishWasher | Annual
Appl-Dishwash-StdSize-ElecDHW-Tier2 | DEER2023 | D23v0 | 2022-04-07 | Any | Res | Rec | CZ01 | rDXGF | Each | 1 | 1570 | None |  |  |  | 37.7 | 0.00787 | -0.319 | [6 empty] | DEER:Res:ClothesDishWasher | Annual
Appl-Dishwash-StdSize-ElecDHW-Tier2 | DEER2023 | D23v0 | 2022-04-07 | Any | Res | Rec | CZ02 | rDXGF | Each | 1 | 1310 | None |  |  |  | 35.7 | 0.00798 | -0.231 | [6 empty] | DEER:Res:ClothesDishWasher | Annual
Appl-Dishwash-StdSize-ElecDHW-Tier2 | DEER2023 | D23v0 | 2022-04-07 | Any | MFm | Old | CZ16 | rDXGF | Each | 1 | 1110 | None |  |  |  | 32.9 | 0.007 | -0.215 | [6 empty] | DEER:Res:ClothesDishWasher | Annual
Appl-Dishwash-StdSize-ElecDHW-Tier2 | DEER2023 | D23v0 | 2022-04-07 | Any | DMo | Ex | CZ12 | rDXGF | Each | 1 | 1240 | None |  |  |  | 44.1 | 0.0093 | -0.311 | [6 empty] | DEER:Res:ClothesDishWasher | Annual
Appl-Dishwash-StdSize-ElecDHW-Tier2 | DEER2023 | D23v0 | 2022-04-07 | Any | DMo | Ex | CZ13 | rDXGF | Each | 1 | 1240 | None |  |  |  | 43.5 | 0.0097 | -0.264 | [6 empty] | DEER:Res:ClothesDishWasher | Annual
Appl-Dishwash-StdSize-ElecDHW-Tier2 | DEER2023 | D23v0 | 2022-04-07 | Any | DMo | Ex | CZ14 | rDXGF | Each | 1 | 1240 | None |  |  |  | 44.4 | 0.0093 | -0.307 | [6 empty] | DEER:Res:ClothesDishWasher | Annual
Appl-Dishwash-StdSize-ElecDHW-Tier2 | DEER2023 | D23v0 | 2022-04-07 | Any | DMo | Ex | CZ15 | rDXGF | Each | 1 | 1240 | None |  |  |  | 41.5 | 0.0087 | -0.103 | [6 empty] | DEER:Res:ClothesDishWasher | Annual
Appl-Dishwash-StdSize-ElecDHW-Tier2 | DEER2023 | D23v0 | 2022-04-07 | Any | DMo | Ex | CZ16 | rDXGF | Each | 1 | 1240 | None |  |  |  | 45.4 | 0.0097 | -0.371 | [6 empty] | DEER:Res:ClothesDishWasher | Annual
Appl-Dishwash-StdSize-ElecDHW-Tier2 | DEER2023 | D23v0 | 2022-04-07 | Any | Res | Rec | CZ03 | rDXGF | Each | 1 | 1340 | None |  |  |  | 34.6 | 0.00781 | -0.179 | [6 empty] | DEER:Res:ClothesDishWasher | Annual
Appl-Dishwash-StdSize-ElecDHW-Tier2 | DEER2023 | D23v0 | 2022-04-07 | Any | Res | Rec | CZ04 | rDXGF | Each | 1 | 1480 | None |  |  |  | 36.5 | 0.00785 | -0.17 | [6 empty] | DEER:Res:ClothesDishWasher | Annual
Appl-Dishwash-StdSize-ElecDHW-Tier2 | DEER2023 | D23v0 | 2022-04-07 | Any | Res | Rec | CZ05 | rDXGF | Each | 1 | 2070 | None |  |  |  | 43.4 | 0.00921 | -0.312 | [6 empty] | DEER:Res:ClothesDishWasher | Annual
Appl-Dishwash-StdSize-ElecDHW-Tier2 | DEER2023 | D23v0 | 2022-04-07 | Any | Res | Rec | CZ06 | rDXGF | Each | 1 | 1650 | None |  |  |  | 37.5 | 0.00721 | -0.165 | [6 empty] | DEER:Res:ClothesDishWasher | Annual
Appl-Dishwash-StdSize-ElecDHW-Tier2 | DEER2023 | D23v0 | 2022-04-07 | Any | Res | Rec | CZ07 | rDXGF | Each | 1 | 1810 | None |  |  |  | 37.5 | 0.00764 | -0.131 | [6 empty] | DEER:Res:ClothesDishWasher | Annual
Appl-Dishwash-StdSize-ElecDHW-Tier2 | DEER2023 | D23v0 | 2022-04-07 | Any | Res | Rec | CZ08 | rDXGF | Each | 1 | 1580 | None |  |  |  | 35.4 | 0.00709 | -0.101 | [6 empty] | DEER:Res:ClothesDishWasher | Annual
Appl-Dishwash-StdSize-ElecDHW-Tier2 | DEER2023 | D23v0 | 2022-04-07 | Any | Res | Rec | CZ09 | rDXGF | Each | 1 | 1580 | None |  |  |  | 35.7 | 0.00755 | -0.134 | [6 empty] | DEER:Res:ClothesDishWasher | Annual
Appl-Dishwash-StdSize-ElecDHW-Tier2 | DEER2023 | D23v0 | 2022-04-07 | Any | Res | Rec | CZ10 | rDXGF | Each | 1 | 1920 | None |  |  |  | 42.4 | 0.00895 | -0.256 | [6 empty] | DEER:Res:ClothesDishWasher | Annual
Appl-Dishwash-StdSize-ElecDHW-Tier2 | DEER2023 | D23v0 | 2022-04-07 | Any | Res | Rec | CZ11 | rDXGF | Each | 1 | 1830 | None |  |  |  | 42.1 | 0.00885 | -0.295 | [6 empty] | DEER:Res:ClothesDishWasher | Annual
Appl-Dishwash-StdSize-ElecDHW-Tier2 | DEER2023 | D23v0 | 2022-04-07 | Any | Res | Rec | CZ12 | rDXGF | Each | 1 | 1610 | None |  |  |  | 38.9 | 0.00831 | -0.24 | [6 empty] | DEER:Res:ClothesDishWasher | Annual
Appl-Dishwash-StdSize-ElecDHW-Tier2 | DEER2023 | D23v0 | 2022-04-07 | Any | Res | Rec | CZ13 | rDXGF | Each | 1 | 1790 | None |  |  |  | 40.7 | 0.00861 | -0.233 | [6 empty] | DEER:Res:ClothesDishWasher | Annual
Appl-Dishwash-StdSize-ElecDHW-Tier2 | DEER2023 | D23v0 | 2022-04-07 | Any | DMo | New | CZ01 | rDXGF | Each | 1 | 1240 | None |  |  |  | 44.6 | 0.009 | -0.57 | [6 empty] | DEER:Res:ClothesDishWasher | Annual
Appl-Dishwash-StdSize-ElecDHW-Tier2 | DEER2023 | D23v0 | 2022-04-07 | Any | DMo | New | CZ02 | rDXGF | Each | 1 | 1240 | None |  |  |  | 44.4 | 0.01 | -0.408 | [6 empty] | DEER:Res:ClothesDishWasher | Annual
Appl-Dishwash-StdSize-ElecDHW-Tier2 | DEER2023 | D23v0 | 2022-04-07 | Any | DMo | New | CZ03 | rDXGF | Each | 1 | 1240 | None |  |  |  | 43.4 | 0.009 | -0.363 | [6 empty] | DEER:Res:ClothesDishWasher | Annual
Appl-Dishwash-StdSize-ElecDHW-Tier2 | DEER2023 | D23v0 | 2022-04-07 | Any | DMo | New | CZ04 | rDXGF | Each | 1 | 1240 | None |  |  |  | 43.4 | 0.009 | -0.311 | [6 empty] | DEER:Res:ClothesDishWasher | Annual
Appl-Dishwash-StdSize-ElecDHW-Tier2 | DEER2023 | D23v0 | 2022-04-07 | Any | DMo | New | CZ05 | rDXGF | Each | 1 | 1240 | None |  |  |  | 43.6 | 0.01 | -0.374 | [6 empty] | DEER:Res:ClothesDishWasher | Annual
Appl-Dishwash-StdSize-ElecDHW-Tier2 | DEER2023 | D23v0 | 2022-04-07 | Any | DMo | New | CZ06 | rDXGF | Each | 1 | 1240 | None |  |  |  | 42.4 | 0.009 | -0.18 | [6 empty] | DEER:Res:ClothesDishWasher | Annual
Appl-Dishwash-StdSize-ElecDHW-Tier2 | DEER2023 | D23v0 | 2022-04-07 | Any | DMo | New | CZ07 | rDXGF | Each | 1 | 1240 | None |  |  |  | 43.8 | 0.009 | -0.123 | [6 empty] | DEER:Res:ClothesDishWasher | Annual
Appl-Dishwash-StdSize-ElecDHW-Tier2 | DEER2023 | D23v0 | 2022-04-07 | Any | DMo | New | CZ08 | rDXGF | Each | 1 | 1240 | None |  |  |  | 43.6 | 0.009 | -0.153 | [6 empty] | DEER:Res:ClothesDishWasher | Annual
Appl-Dishwash-StdSize-ElecDHW-Tier2 | DEER2023 | D23v0 | 2022-04-07 | Any | DMo | New | CZ09 | rDXGF | Each | 1 | 1240 | None |  |  |  | 42.2 | 0.009 | -0.187 | [6 empty] | DEER:Res:ClothesDishWasher | Annual
Appl-Dishwash-StdSize-ElecDHW-Tier2 | DEER2023 | D23v0 | 2022-04-07 | Any | DMo | New | CZ10 | rDXGF | Each | 1 | 1240 | None |  |  |  | 43.4 | 0.009 | -0.22 | [6 empty] | DEER:Res:ClothesDishWasher | Annual
Appl-Dishwash-StdSize-ElecDHW-Tier2 | DEER2023 | D23v0 | 2022-04-07 | Any | Res | Rec | CZ14 | rDXGF | Each | 1 | 2100 | None |  |  |  | 43 | 0.00907 | -0.322 | [6 empty] | DEER:Res:ClothesDishWasher | Annual
Appl-Dishwash-StdSize-ElecDHW-Tier2 | DEER2023 | D23v0 | 2022-04-07 | Any | Res | Rec | CZ15 | rDXGF | Each | 1 | 1750 | None |  |  |  | 40.6 | 0.009 | -0.121 | [6 empty] | DEER:Res:ClothesDishWasher | Annual
Appl-Dishwash-StdSize-ElecDHW-Tier2 | DEER2023 | D23v0 | 2022-04-07 | Any | Res | Rec | CZ16 | rDXGF | Each | 1 | 2190 | None |  |  |  | 45 | 0.0091 | -0.33 | [6 empty] | DEER:Res:ClothesDishWasher | Annual
Appl-Dishwash-StdSize-ElecDHW-Tier2 | DEER2023 | D23v0 | 2022-04-07 | Any | SFm | Ex | CZ01 | rDXGF | Each | 1 | 2300 | None |  |  |  | 44.5 | 0.00846 | -0.446 | [6 empty] | DEER:Res:ClothesDishWasher | Annual
Appl-Dishwash-StdSize-ElecDHW-Tier2 | DEER2023 | D23v0 | 2022-04-07 | Any | DMo | New | CZ11 | rDXGF | Each | 1 | 1240 | None |  |  |  | 43.2 | 0.009 | -0.29 | [6 empty] | DEER:Res:ClothesDishWasher | Annual
Appl-Dishwash-StdSize-ElecDHW-Tier2 | DEER2023 | D23v0 | 2022-04-07 | Any | MFm | Rec | CZ01 | rDXGF | Each | 1 | 999 | None |  |  |  | 32.4 | 0.007 | -0.259 | [6 empty] | DEER:Res:ClothesDishWasher | Annual
Appl-Dishwash-StdSize-ElecDHW-Tier2 | DEER2023 | D23v0 | 2022-04-07 | Any | MFm | Rec | CZ02 | rDXGF | Each | 1 | 1070 | None |  |  |  | 31.7 | 0.007 | -0.144 | [6 empty] | DEER:Res:ClothesDishWasher | Annual
Appl-Dishwash-StdSize-ElecDHW-Tier2 | DEER2023 | D23v0 | 2022-04-07 | Any | MFm | Rec | CZ03 | rDXGF | Each | 1 | 999 | None |  |  |  | 31.4 | 0.007 | -0.137 | [6 empty] | DEER:Res:ClothesDishWasher | Annual
Appl-Dishwash-StdSize-ElecDHW-Tier2 | DEER2023 | D23v0 | 2022-04-07 | Any | MFm | Rec | CZ04 | rDXGF | Each | 1 | 999 | None |  |  |  | 31.4 | 0.007 | -0.079 | [6 empty] | DEER:Res:ClothesDishWasher | Annual
Appl-Dishwash-StdSize-ElecDHW-Tier2 | DEER2023 | D23v0 | 2022-04-07 | Any | MFm | Rec | CZ05 | rDXGF | Each | 1 | 999 | None |  |  |  | 31.7 | 0.006 | -0.094 | [6 empty] | DEER:Res:ClothesDishWasher | Annual
Appl-Dishwash-StdSize-ElecDHW-Tier2 | DEER2023 | D23v0 | 2022-04-07 | Any | DMo | New | CZ12 | rDXGF | Each | 1 | 1240 | None |  |  |  | 43.8 | 0.01 | -0.325 | [6 empty] | DEER:Res:ClothesDishWasher | Annual
Appl-Dishwash-StdSize-ElecDHW-Tier2 | DEER2023 | D23v0 | 2022-04-07 | Any | DMo | New | CZ13 | rDXGF | Each | 1 | 1240 | None |  |  |  | 42.8 | 0.01 | -0.268 | [6 empty] | DEER:Res:ClothesDishWasher | Annual
Appl-Dishwash-StdSize-ElecDHW-Tier2 | DEER2023 | D23v0 | 2022-04-07 | Any | DMo | New | CZ14 | rDXGF | Each | 1 | 1240 | None |  |  |  | 43.6 | 0.01 | -0.318 | [6 empty] | DEER:Res:ClothesDishWasher | Annual
Appl-Dishwash-StdSize-ElecDHW-Tier2 | DEER2023 | D23v0 | 2022-04-07 | Any | DMo | New | CZ15 | rDXGF | Each | 1 | 1240 | None |  |  |  | 41.2 | 0.009 | -0.103 | [6 empty] | DEER:Res:ClothesDishWasher | Annual
Appl-Dishwash-StdSize-ElecDHW-Tier2 | DEER2023 | D23v0 | 2022-04-07 | Any | DMo | New | CZ16 | rDXGF | Each | 1 | 1240 | None |  |  |  | 45.2 | 0.01 | -0.361 | [6 empty] | DEER:Res:ClothesDishWasher | Annual
Appl-Dishwash-StdSize-ElecDHW-Tier2 | DEER2023 | D23v0 | 2022-04-07 | Any | DMo | Old | CZ01 | rDXGF | Each | 1 | 1210 | None |  |  |  | 44.5 | 0.00934 | -0.52 | [6 empty] | DEER:Res:ClothesDishWasher | Annual
Appl-Dishwash-StdSize-ElecDHW-Tier2 | DEER2023 | D23v0 | 2022-04-07 | Any | DMo | Old | CZ02 | rDXGF | Each | 1 | 1210 | None |  |  |  | 44.1 | 0.01 | -0.413 | [6 empty] | DEER:Res:ClothesDishWasher | Annual
Appl-Dishwash-StdSize-ElecDHW-Tier2 | DEER2023 | D23v0 | 2022-04-07 | Any | MFm | Rec | CZ06 | rDXGF | Each | 1 | 1210 | None |  |  |  | 31 | 0.006 | -0.108 | [6 empty] | DEER:Res:ClothesDishWasher | Annual
Appl-Dishwash-StdSize-ElecDHW-Tier2 | DEER2023 | D23v0 | 2022-04-07 | Any | MFm | Rec | CZ07 | rDXGF | Each | 1 | 1210 | None |  |  |  | 31 | 0.006 | -0.101 | [6 empty] | DEER:Res:ClothesDishWasher | Annual
Appl-Dishwash-StdSize-ElecDHW-Tier2 | DEER2023 | D23v0 | 2022-04-07 | Any | MFm | Rec | CZ08 | rDXGF | Each | 1 | 1210 | None |  |  |  | 31 | 0.006 | -0.072 | [6 empty] | DEER:Res:ClothesDishWasher | Annual
Appl-Dishwash-StdSize-ElecDHW-Tier2 | DEER2023 | D23v0 | 2022-04-07 | Any | MFm | Rec | CZ09 | rDXGF | Each | 1 | 1130 | None |  |  |  | 30.7 | 0.007 | -0.091 | [6 empty] | DEER:Res:ClothesDishWasher | Annual
Appl-Dishwash-StdSize-ElecDHW-Tier2 | DEER2023 | D23v0 | 2022-04-07 | Any | MFm | Rec | CZ10 | rDXGF | Each | 1 | 1070 | None |  |  |  | 30.7 | 0.006 | -0.074 | [6 empty] | DEER:Res:ClothesDishWasher | Annual
Appl-Dishwash-StdSize-ElecDHW-Tier2 | DEER2023 | D23v0 | 2022-04-07 | Any | MFm | Rec | CZ11 | rDXGF | Each | 1 | 1070 | None |  |  |  | 31.2 | 0.006 | -0.146 | [6 empty] | DEER:Res:ClothesDishWasher | Annual
Appl-Dishwash-StdSize-ElecDHW-Tier2 | DEER2023 | D23v0 | 2022-04-07 | Any | MFm | Rec | CZ12 | rDXGF | Each | 1 | 1070 | None |  |  |  | 31.4 | 0.007 | -0.113 | [6 empty] | DEER:Res:ClothesDishWasher | Annual
Appl-Dishwash-StdSize-ElecDHW-Tier2 | DEER2023 | D23v0 | 2022-04-07 | Any | MFm | Rec | CZ13 | rDXGF | Each | 1 | 1070 | None |  |  |  | 30.7 | 0.006 | -0.113 | [6 empty] | DEER:Res:ClothesDishWasher | Annual
Appl-Dishwash-StdSize-ElecDHW-Tier2 | DEER2023 | D23v0 | 2022-04-07 | Any | MFm | Rec | CZ14 | rDXGF | Each | 1 | 1090 | None |  |  |  | 31 | 0.007 | -0.163 | [6 empty] | DEER:Res:ClothesDishWasher | Annual
Appl-Dishwash-StdSize-ElecDHW-Tier2 | DEER2023 | D23v0 | 2022-04-07 | Any | MFm | Rec | CZ15 | rDXGF | Each | 1 | 1090 | None |  |  |  | 28.8 | 0.006 | -0.062 | [6 empty] | DEER:Res:ClothesDishWasher | Annual
Appl-Dishwash-StdSize-ElecDHW-Tier2 | DEER2023 | D23v0 | 2022-04-07 | Any | MFm | Rec | CZ16 | rDXGF | Each | 1 | 999 | None |  |  |  | 32.9 | 0.007 | -0.223 | [6 empty] | DEER:Res:ClothesDishWasher | Annual
Appl-Dishwash-StdSize-ElecDHW-Tier2 | DEER2023 | D23v0 | 2022-04-07 | Any | Res | Ex | CZ01 | rDXGF | Each | 1 | 1750 | None |  |  |  | 39.4 | 0.00767 | -0.383 | [6 empty] | DEER:Res:ClothesDishWasher | Annual
Appl-Dishwash-StdSize-ElecDHW-Tier2 | DEER2023 | D23v0 | 2022-04-07 | Any | Res | Ex | CZ02 | rDXGF | Each | 1 | 1410 | None |  |  |  | 37.2 | 0.00804 | -0.268 | [6 empty] | DEER:Res:ClothesDishWasher | Annual
Appl-Dishwash-StdSize-ElecDHW-Tier2 | DEER2023 | D23v0 | 2022-04-07 | Any | Res | Ex | CZ03 | rDXGF | Each | 1 | 1510 | None |  |  |  | 35.9 | 0.00775 | -0.251 | [6 empty] | DEER:Res:ClothesDishWasher | Annual
Appl-Dishwash-StdSize-ElecDHW-Tier2 | DEER2023 | D23v0 | 2022-04-07 | Any | Res | Ex | CZ04 | rDXGF | Each | 1 | 1650 | None |  |  |  | 38.2 | 0.00787 | -0.224 | [6 empty] | DEER:Res:ClothesDishWasher | Annual
Appl-Dishwash-StdSize-ElecDHW-Tier2 | DEER2023 | D23v0 | 2022-04-07 | Any | Res | Ex | CZ05 | rDXGF | Each | 1 | 2130 | None |  |  |  | 43.1 | 0.00909 | -0.416 | [6 empty] | DEER:Res:ClothesDishWasher | Annual
Appl-Dishwash-StdSize-ElecDHW-Tier2 | DEER2023 | D23v0 | 2022-04-07 | Any | Res | Ex | CZ06 | rDXGF | Each | 1 | 1800 | None |  |  |  | 39.1 | 0.00827 | -0.163 | [6 empty] | DEER:Res:ClothesDishWasher | Annual
Appl-Dishwash-StdSize-ElecDHW-Tier2 | DEER2023 | D23v0 | 2022-04-07 | Any | Res | Ex | CZ07 | rDXGF | Each | 1 | 1970 | None |  |  |  | 38.9 | 0.00817 | -0.19 | [6 empty] | DEER:Res:ClothesDishWasher | Annual
Appl-Dishwash-StdSize-ElecDHW-Tier2 | DEER2023 | D23v0 | 2022-04-07 | Any | Res | Ex | CZ08 | rDXGF | Each | 1 | 1730 | None |  |  |  | 36.6 | 0.00765 | -0.13 | [6 empty] | DEER:Res:ClothesDishWasher | Annual
Appl-Dishwash-StdSize-ElecDHW-Tier2 | DEER2023 | D23v0 | 2022-04-07 | Any | Res | Ex | CZ09 | rDXGF | Each | 1 | 1740 | None |  |  |  | 37.7 | 0.00778 | -0.169 | [6 empty] | DEER:Res:ClothesDishWasher | Annual
Appl-Dishwash-StdSize-ElecDHW-Tier2 | DEER2023 | D23v0 | 2022-04-07 | Any | Res | Ex | CZ10 | rDXGF | Each | 1 | 1930 | None |  |  |  | 42.8 | 0.00911 | -0.285 | [6 empty] | DEER:Res:ClothesDishWasher | Annual
Appl-Dishwash-StdSize-ElecDHW-Tier2 | DEER2023 | D23v0 | 2022-04-07 | Any | Res | Ex | CZ11 | rDXGF | Each | 1 | 1860 | None |  |  |  | 42.8 | 0.0096 | -0.325 | [6 empty] | DEER:Res:ClothesDishWasher | Annual
Appl-Dishwash-StdSize-ElecDHW-Tier2 | DEER2023 | D23v0 | 2022-04-07 | Any | Res | Ex | CZ12 | rDXGF | Each | 1 | 1720 | None |  |  |  | 40.4 | 0.00881 | -0.269 | [6 empty] | DEER:Res:ClothesDishWasher | Annual
Appl-Dishwash-StdSize-ElecDHW-Tier2 | DEER2023 | D23v0 | 2022-04-07 | Any | DMo | Old | CZ03 | rDXGF | Each | 1 | 1210 | None |  |  |  | 43.7 | 0.01 | -0.367 | [6 empty] | DEER:Res:ClothesDishWasher | Annual
Appl-Dishwash-StdSize-ElecDHW-Tier2 | DEER2023 | D23v0 | 2022-04-07 | Any | DMo | Old | CZ04 | rDXGF | Each | 1 | 1210 | None |  |  |  | 43.4 | 0.00949 | -0.276 | [6 empty] | DEER:Res:ClothesDishWasher | Annual
Appl-Dishwash-StdSize-ElecDHW-Tier2 | DEER2023 | D23v0 | 2022-04-07 | Any | Res | Ex | CZ13 | rDXGF | Each | 1 | 1850 | None |  |  |  | 41.6 | 0.00928 | -0.265 | [6 empty] | DEER:Res:ClothesDishWasher | Annual
Appl-Dishwash-StdSize-ElecDHW-Tier2 | DEER2023 | D23v0 | 2022-04-07 | Any | DMo | Old | CZ05 | rDXGF | Each | 1 | 1210 | None |  |  |  | 43.6 | 0.00934 | -0.365 | [6 empty] | DEER:Res:ClothesDishWasher | Annual
Appl-Dishwash-StdSize-ElecDHW-Tier2 | DEER2023 | D23v0 | 2022-04-07 | Any | DMo | Old | CZ06 | rDXGF | Each | 1 | 1210 | None |  |  |  | 42.9 | 0.009 | -0.152 | [6 empty] | DEER:Res:ClothesDishWasher | Annual
Appl-Dishwash-StdSize-ElecDHW-Tier2 | DEER2023 | D23v0 | 2022-04-07 | Any | DMo | Old | CZ07 | rDXGF | Each | 1 | 1210 | None |  |  |  | 43.6 | 0.00926 | -0.199 | [6 empty] | DEER:Res:ClothesDishWasher | Annual
Appl-Dishwash-StdSize-ElecDHW-Tier2 | DEER2023 | D23v0 | 2022-04-07 | Any | DMo | Old | CZ08 | rDXGF | Each | 1 | 1210 | None |  |  |  | 43.7 | 0.009 | -0.166 | [6 empty] | DEER:Res:ClothesDishWasher | Annual
Appl-Dishwash-StdSize-ElecDHW-Tier2 | DEER2023 | D23v0 | 2022-04-07 | Any | DMo | Old | CZ09 | rDXGF | Each | 1 | 1210 | None |  |  |  | 43.7 | 0.0093 | -0.185 | [6 empty] | DEER:Res:ClothesDishWasher | Annual
Appl-Dishwash-StdSize-ElecDHW-Tier2 | DEER2023 | D23v0 | 2022-04-07 | Any | DMo | Old | CZ10 | rDXGF | Each | 1 | 1220 | None |  |  |  | 43.8 | 0.01 | -0.211 | [6 empty] | DEER:Res:ClothesDishWasher | Annual
Appl-Dishwash-StdSize-ElecDHW-Tier2 | DEER2023 | D23v0 | 2022-04-07 | Any | DMo | Old | CZ11 | rDXGF | Each | 1 | 1220 | None |  |  |  | 43.6 | 0.01 | -0.328 | [6 empty] | DEER:Res:ClothesDishWasher | Annual
Appl-Dishwash-StdSize-ElecDHW-Tier2 | DEER2023 | D23v0 | 2022-04-07 | Any | DMo | Old | CZ12 | rDXGF | Each | 1 | 1210 | None |  |  |  | 43.7 | 0.01 | -0.317 | [6 empty] | DEER:Res:ClothesDishWasher | Annual
Appl-Dishwash-StdSize-ElecDHW-Tier2 | DEER2023 | D23v0 | 2022-04-07 | Any | DMo | Old | CZ13 | rDXGF | Each | 1 | 1210 | None |  |  |  | 43.5 | 0.01 | -0.255 | [6 empty] | DEER:Res:ClothesDishWasher | Annual
Appl-Dishwash-StdSize-ElecDHW-Tier2 | DEER2023 | D23v0 | 2022-04-07 | Any | DMo | Old | CZ14 | rDXGF | Each | 1 | 1220 | None |  |  |  | 43.8 | 0.00942 | -0.281 | [6 empty] | DEER:Res:ClothesDishWasher | Annual
Appl-Dishwash-StdSize-ElecDHW-Tier2 | DEER2023 | D23v0 | 2022-04-07 | Any | DMo | Old | CZ15 | rDXGF | Each | 1 | 1220 | None |  |  |  | 41.5 | 0.009 | -0.106 | [6 empty] | DEER:Res:ClothesDishWasher | Annual
Appl-Dishwash-StdSize-ElecDHW-Tier2 | DEER2023 | D23v0 | 2022-04-07 | Any | DMo | Old | CZ16 | rDXGF | Each | 1 | 1230 | None |  |  |  | 45.7 | 0.01 | -0.463 | [6 empty] | DEER:Res:ClothesDishWasher | Annual
Appl-Dishwash-StdSize-ElecDHW-Tier2 | DEER2023 | D23v0 | 2022-04-07 | Any | Res | Ex | CZ14 | rDXGF | Each | 1 | 2110 | None |  |  |  | 43.4 | 0.00975 | -0.325 | [6 empty] | DEER:Res:ClothesDishWasher | Annual
Appl-Dishwash-StdSize-ElecDHW-Tier2 | DEER2023 | D23v0 | 2022-04-07 | Any | Res | Ex | CZ15 | rDXGF | Each | 1 | 1820 | None |  |  |  | 40.7 | 0.00889 | -0.136 | [6 empty] | DEER:Res:ClothesDishWasher | Annual
Appl-Dishwash-StdSize-ElecDHW-Tier2 | DEER2023 | D23v0 | 2022-04-07 | Any | SFm | Old | CZ05 | rDXGF | Each | 1 | 1730 | None |  |  |  | 43 | 0.01 | -0.466 | [6 empty] | DEER:Res:ClothesDishWasher | Annual
Appl-Dishwash-StdSize-ElecDHW-Tier2 | DEER2023 | D23v0 | 2022-04-07 | Any | Res | Ex | CZ16 | rDXGF | Each | 1 | 2220 | None |  |  |  | 45.5 | 0.0105 | -0.298 | [6 empty] | DEER:Res:ClothesDishWasher | Annual
Appl-Dishwash-StdSize-ElecDHW-Tier2 | DEER2023 | D23v0 | 2022-04-07 | Any | Res | New | CZ01 | rDXGF | Each | 1 | 1560 | None |  |  |  | 37.7 | 0.00787 | -0.319 | [6 empty] | DEER:Res:ClothesDishWasher | Annual
Appl-Dishwash-StdSize-ElecDHW-Tier2 | DEER2023 | D23v0 | 2022-04-07 | Any | DMo | Rec | CZ01 | rDXGF | Each | 1 | 1240 | None |  |  |  | 44.6 | 0.009 | -0.57 | [6 empty] | DEER:Res:ClothesDishWasher | Annual
Appl-Dishwash-StdSize-ElecDHW-Tier2 | DEER2023 | D23v0 | 2022-04-07 | Any | DMo | Rec | CZ02 | rDXGF | Each | 1 | 1240 | None |  |  |  | 44.4 | 0.01 | -0.408 | [6 empty] | DEER:Res:ClothesDishWasher | Annual
Appl-Dishwash-StdSize-ElecDHW-Tier2 | DEER2023 | D23v0 | 2022-04-07 | Any | DMo | Rec | CZ03 | rDXGF | Each | 1 | 1240 | None |  |  |  | 43.4 | 0.009 | -0.363 | [6 empty] | DEER:Res:ClothesDishWasher | Annual
Appl-Dishwash-StdSize-ElecDHW-Tier2 | DEER2023 | D23v0 | 2022-04-07 | Any | DMo | Rec | CZ04 | rDXGF | Each | 1 | 1240 | None |  |  |  | 43.4 | 0.009 | -0.311 | [6 empty] | DEER:Res:ClothesDishWasher | Annual
Appl-Dishwash-StdSize-ElecDHW-Tier2 | DEER2023 | D23v0 | 2022-04-07 | Any | Res | New | CZ02 | rDXGF | Each | 1 | 1300 | None |  |  |  | 36.8 | 0.00824 | -0.255 | [6 empty] | DEER:Res:ClothesDishWasher | Annual
Appl-Dishwash-StdSize-ElecDHW-Tier2 | DEER2023 | D23v0 | 2022-04-07 | Any | Res | New | CZ03 | rDXGF | Each | 1 | 1340 | None |  |  |  | 34.7 | 0.00782 | -0.181 | [6 empty] | DEER:Res:ClothesDishWasher | Annual
Appl-Dishwash-StdSize-ElecDHW-Tier2 | DEER2023 | D23v0 | 2022-04-07 | Any | Res | New | CZ04 | rDXGF | Each | 1 | 1450 | None |  |  |  | 37.2 | 0.00746 | -0.184 | [6 empty] | DEER:Res:ClothesDishWasher | Annual
Appl-Dishwash-StdSize-ElecDHW-Tier2 | DEER2023 | D23v0 | 2022-04-07 | Any | Res | New | CZ05 | rDXGF | Each | 1 | 1830 | None |  |  |  | 43.4 | 0.00999 | -0.324 | [6 empty] | DEER:Res:ClothesDishWasher | Annual
Appl-Dishwash-StdSize-ElecDHW-Tier2 | DEER2023 | D23v0 | 2022-04-07 | Any | Res | New | CZ06 | rDXGF | Each | 1 | 1550 | None |  |  |  | 38.6 | 0.0082 | -0.166 | [6 empty] | DEER:Res:ClothesDishWasher | Annual
Appl-Dishwash-StdSize-ElecDHW-Tier2 | DEER2023 | D23v0 | 2022-04-07 | Any | DMo | Rec | CZ05 | rDXGF | Each | 1 | 1240 | None |  |  |  | 43.6 | 0.01 | -0.374 | [6 empty] | DEER:Res:ClothesDishWasher | Annual
Appl-Dishwash-StdSize-ElecDHW-Tier2 | DEER2023 | D23v0 | 2022-04-07 | Any | DMo | Rec | CZ06 | rDXGF | Each | 1 | 1240 | None |  |  |  | 42.4 | 0.009 | -0.18 | [6 empty] | DEER:Res:ClothesDishWasher | Annual
Appl-Dishwash-StdSize-ElecDHW-Tier2 | DEER2023 | D23v0 | 2022-04-07 | Any | DMo | Rec | CZ07 | rDXGF | Each | 1 | 1240 | None |  |  |  | 43.8 | 0.009 | -0.123 | [6 empty] | DEER:Res:ClothesDishWasher | Annual
Appl-Dishwash-StdSize-ElecDHW-Tier2 | DEER2023 | D23v0 | 2022-04-07 | Any | DMo | Rec | CZ08 | rDXGF | Each | 1 | 1240 | None |  |  |  | 43.6 | 0.009 | -0.153 | [6 empty] | DEER:Res:ClothesDishWasher | Annual
Appl-Dishwash-StdSize-ElecDHW-Tier2 | DEER2023 | D23v0 | 2022-04-07 | Any | DMo | Rec | CZ09 | rDXGF | Each | 1 | 1240 | None |  |  |  | 42.2 | 0.009 | -0.187 | [6 empty] | DEER:Res:ClothesDishWasher | Annual
Appl-Dishwash-StdSize-ElecDHW-Tier2 | DEER2023 | D23v0 | 2022-04-07 | Any | DMo | Rec | CZ10 | rDXGF | Each | 1 | 1240 | None |  |  |  | 43.4 | 0.009 | -0.22 | [6 empty] | DEER:Res:ClothesDishWasher | Annual
Appl-Dishwash-StdSize-ElecDHW-Tier2 | DEER2023 | D23v0 | 2022-04-07 | Any | DMo | Rec | CZ11 | rDXGF | Each | 1 | 1240 | None |  |  |  | 43.2 | 0.009 | -0.29 | [6 empty] | DEER:Res:ClothesDishWasher | Annual
Appl-Dishwash-StdSize-ElecDHW-Tier2 | DEER2023 | D23v0 | 2022-04-07 | Any | DMo | Rec | CZ12 | rDXGF | Each | 1 | 1240 | None |  |  |  | 43.8 | 0.01 | -0.325 | [6 empty] | DEER:Res:ClothesDishWasher | Annual
Appl-Dishwash-StdSize-ElecDHW-Tier2 | DEER2023 | D23v0 | 2022-04-07 | Any | DMo | Rec | CZ13 | rDXGF | Each | 1 | 1240 | None |  |  |  | 42.8 | 0.01 | -0.268 | [6 empty] | DEER:Res:ClothesDishWasher | Annual
Appl-Dishwash-StdSize-ElecDHW-Tier2 | DEER2023 | D23v0 | 2022-04-07 | Any | DMo | Rec | CZ14 | rDXGF | Each | 1 | 1240 | None |  |  |  | 43.6 | 0.01 | -0.318 | [6 empty] | DEER:Res:ClothesDishWasher | Annual
Appl-Dishwash-StdSize-ElecDHW-Tier2 | DEER2023 | D23v0 | 2022-04-07 | Any | DMo | Rec | CZ15 | rDXGF | Each | 1 | 1240 | None |  |  |  | 41.2 | 0.009 | -0.103 | [6 empty] | DEER:Res:ClothesDishWasher | Annual
Appl-Dishwash-StdSize-ElecDHW-Tier2 | DEER2023 | D23v0 | 2022-04-07 | Any | DMo | Rec | CZ16 | rDXGF | Each | 1 | 1240 | None |  |  |  | 45.2 | 0.01 | -0.361 | [6 empty] | DEER:Res:ClothesDishWasher | Annual
Appl-Dishwash-StdSize-ElecDHW-Tier2 | DEER2023 | D23v0 | 2022-04-07 | Any | MFm | Ex | CZ01 | rDXGF | Each | 1 | 999 | None |  |  |  | 32.3 | 0.00658 | -0.296 | [6 empty] | DEER:Res:ClothesDishWasher | Annual
Appl-Dishwash-StdSize-ElecDHW-Tier2 | DEER2023 | D23v0 | 2022-04-07 | Any | MFm | Ex | CZ02 | rDXGF | Each | 1 | 1070 | None |  |  |  | 31.7 | 0.00675 | -0.156 | [6 empty] | DEER:Res:ClothesDishWasher | Annual
Appl-Dishwash-StdSize-ElecDHW-Tier2 | DEER2023 | D23v0 | 2022-04-07 | Any | MFm | Ex | CZ03 | rDXGF | Each | 1 | 999 | None |  |  |  | 31.2 | 0.00642 | -0.178 | [6 empty] | DEER:Res:ClothesDishWasher | Annual
Appl-Dishwash-StdSize-ElecDHW-Tier2 | DEER2023 | D23v0 | 2022-04-07 | Any | MFm | Ex | CZ04 | rDXGF | Each | 1 | 999 | None |  |  |  | 31.4 | 0.00645 | -0.104 | [6 empty] | DEER:Res:ClothesDishWasher | Annual
Appl-Dishwash-StdSize-ElecDHW-Tier2 | DEER2023 | D23v0 | 2022-04-07 | Any | MFm | Ex | CZ05 | rDXGF | Each | 1 | 999 | None |  |  |  | 31.4 | 0.0065 | -0.147 | [6 empty] | DEER:Res:ClothesDishWasher | Annual
Appl-Dishwash-StdSize-ElecDHW-Tier2 | DEER2023 | D23v0 | 2022-04-07 | Any | SFm | Old | CZ06 | rDXGF | Each | 1 | 1660 | None |  |  |  | 43.2 | 0.0099 | -0.208 | [6 empty] | DEER:Res:ClothesDishWasher | Annual
Appl-Dishwash-StdSize-ElecDHW-Tier2 | DEER2023 | D23v0 | 2022-04-07 | Any | MFm | Ex | CZ06 | rDXGF | Each | 1 | 1210 | None |  |  |  | 31 | 0.00645 | -0.103 | [6 empty] | DEER:Res:ClothesDishWasher | Annual
Appl-Dishwash-StdSize-ElecDHW-Tier2 | DEER2023 | D23v0 | 2022-04-07 | Any | SFm | Old | CZ07 | rDXGF | Each | 1 | 1780 | None |  |  |  | 43.1 | 0.00913 | -0.281 | [6 empty] | DEER:Res:ClothesDishWasher | Annual
Appl-Dishwash-StdSize-ElecDHW-Tier2 | DEER2023 | D23v0 | 2022-04-07 | Any | SFm | Old | CZ08 | rDXGF | Each | 1 | 1620 | None |  |  |  | 42 | 0.00915 | -0.202 | [6 empty] | DEER:Res:ClothesDishWasher | Annual
Appl-Dishwash-StdSize-ElecDHW-Tier2 | DEER2023 | D23v0 | 2022-04-07 | Any | SFm | Old | CZ09 | rDXGF | Each | 1 | 1700 | None |  |  |  | 43.3 | 0.00906 | -0.242 | [6 empty] | DEER:Res:ClothesDishWasher | Annual
Appl-Dishwash-StdSize-ElecDHW-Tier2 | DEER2023 | D23v0 | 2022-04-07 | Any | SFm | Old | CZ10 | rDXGF | Each | 1 | 1830 | None |  |  |  | 42.8 | 0.01 | -0.299 | [6 empty] | DEER:Res:ClothesDishWasher | Annual
Appl-Dishwash-StdSize-ElecDHW-Tier2 | DEER2023 | D23v0 | 2022-04-07 | Any | SFm | Old | CZ11 | rDXGF | Each | 1 | 1670 | None |  |  |  | 43 | 0.01 | -0.378 | [6 empty] | DEER:Res:ClothesDishWasher | Annual
Appl-Dishwash-StdSize-ElecDHW-Tier2 | DEER2023 | D23v0 | 2022-04-07 | Any | MFm | Ex | CZ07 | rDXGF | Each | 1 | 1210 | None |  |  |  | 31.1 | 0.0062 | -0.113 | [6 empty] | DEER:Res:ClothesDishWasher | Annual
Appl-Dishwash-StdSize-ElecDHW-Tier2 | DEER2023 | D23v0 | 2022-04-07 | Any | MFm | Ex | CZ08 | rDXGF | Each | 1 | 1210 | None |  |  |  | 30.8 | 0.00633 | -0.0945 | [6 empty] | DEER:Res:ClothesDishWasher | Annual
Appl-Dishwash-StdSize-ElecDHW-Tier2 | DEER2023 | D23v0 | 2022-04-07 | Any | MFm | Ex | CZ09 | rDXGF | Each | 1 | 1130 | None |  |  |  | 30.7 | 0.00623 | -0.109 | [6 empty] | DEER:Res:ClothesDishWasher | Annual
Appl-Dishwash-StdSize-ElecDHW-Tier2 | DEER2023 | D23v0 | 2022-04-07 | Any | MFm | Ex | CZ10 | rDXGF | Each | 1 | 1070 | None |  |  |  | 30.6 | 0.007 | -0.0894 | [6 empty] | DEER:Res:ClothesDishWasher | Annual
Appl-Dishwash-StdSize-ElecDHW-Tier2 | DEER2023 | D23v0 | 2022-04-07 | Any | MFm | Ex | CZ11 | rDXGF | Each | 1 | 1070 | None |  |  |  | 31 | 0.007 | -0.157 | [6 empty] | DEER:Res:ClothesDishWasher | Annual
Appl-Dishwash-StdSize-ElecDHW-Tier2 | DEER2023 | D23v0 | 2022-04-07 | Any | MFm | Ex | CZ12 | rDXGF | Each | 1 | 1070 | None |  |  |  | 31.4 | 0.00677 | -0.126 | [6 empty] | DEER:Res:ClothesDishWasher | Annual
Appl-Dishwash-StdSize-ElecDHW-Tier2 | DEER2023 | D23v0 | 2022-04-07 | Any | MFm | Ex | CZ13 | rDXGF | Each | 1 | 1070 | None |  |  |  | 30.7 | 0.00655 | -0.126 | [6 empty] | DEER:Res:ClothesDishWasher | Annual
Appl-Dishwash-StdSize-ElecDHW-Tier2 | DEER2023 | D23v0 | 2022-04-07 | Any | MFm | Ex | CZ14 | rDXGF | Each | 1 | 1090 | None |  |  |  | 31.1 | 0.00675 | -0.168 | [6 empty] | DEER:Res:ClothesDishWasher | Annual
Appl-Dishwash-StdSize-ElecDHW-Tier2 | DEER2023 | D23v0 | 2022-04-07 | Any | MFm | Ex | CZ15 | rDXGF | Each | 1 | 1090 | None |  |  |  | 29 | 0.006 | -0.0648 | [6 empty] | DEER:Res:ClothesDishWasher | Annual
Appl-Dishwash-StdSize-ElecDHW-Tier2 | DEER2023 | D23v0 | 2022-04-07 | Any | MFm | Ex | CZ16 | rDXGF | Each | 1 | 999 | None |  |  |  | 32.9 | 0.00675 | -0.218 | [6 empty] | DEER:Res:ClothesDishWasher | Annual
Appl-Dishwash-StdSize-ElecDHW-Tier2 | DEER2023 | D23v0 | 2022-04-07 | Any | SFm | Ex | CZ02 | rDXGF | Each | 1 | 1950 | None |  |  |  | 43.7 | 0.00954 | -0.414 | [6 empty] | DEER:Res:ClothesDishWasher | Annual
Appl-Dishwash-StdSize-ElecDHW-Tier2 | DEER2023 | D23v0 | 2022-04-07 | Any | SFm | Ex | CZ03 | rDXGF | Each | 1 | 2300 | None |  |  |  | 43.1 | 0.00976 | -0.361 | [6 empty] | DEER:Res:ClothesDishWasher | Annual
Appl-Dishwash-StdSize-ElecDHW-Tier2 | DEER2023 | D23v0 | 2022-04-07 | Any | SFm | Ex | CZ04 | rDXGF | Each | 1 | 2300 | None |  |  |  | 43.6 | 0.009 | -0.318 | [6 empty] | DEER:Res:ClothesDishWasher | Annual
Appl-Dishwash-StdSize-ElecDHW-Tier2 | DEER2023 | D23v0 | 2022-04-07 | Any | SFm | Ex | CZ05 | rDXGF | Each | 1 | 2300 | None |  |  |  | 43 | 0.00911 | -0.411 | [6 empty] | DEER:Res:ClothesDishWasher | Annual
Appl-Dishwash-StdSize-ElecDHW-Tier2 | DEER2023 | D23v0 | 2022-04-07 | Any | MFm | New | CZ01 | rDXGF | Each | 1 | 999 | None |  |  |  | 32.4 | 0.007 | -0.259 | [6 empty] | DEER:Res:ClothesDishWasher | Annual
Appl-Dishwash-StdSize-ElecDHW-Tier2 | DEER2023 | D23v0 | 2022-04-07 | Any | MFm | New | CZ02 | rDXGF | Each | 1 | 1070 | None |  |  |  | 31.7 | 0.007 | -0.144 | [6 empty] | DEER:Res:ClothesDishWasher | Annual
Appl-Dishwash-StdSize-ElecDHW-Tier2 | DEER2023 | D23v0 | 2022-04-07 | Any | SFm | Old | CZ12 | rDXGF | Each | 1 | 1650 | None |  |  |  | 43.4 | 0.01 | -0.342 | [6 empty] | DEER:Res:ClothesDishWasher | Annual
Appl-Dishwash-StdSize-ElecDHW-Tier2 | DEER2023 | D23v0 | 2022-04-07 | Any | SFm | Old | CZ13 | rDXGF | Each | 1 | 1670 | None |  |  |  | 43.2 | 0.01 | -0.328 | [6 empty] | DEER:Res:ClothesDishWasher | Annual
Appl-Dishwash-StdSize-ElecDHW-Tier2 | DEER2023 | D23v0 | 2022-04-07 | Any | MFm | New | CZ03 | rDXGF | Each | 1 | 999 | None |  |  |  | 31.4 | 0.007 | -0.137 | [6 empty] | DEER:Res:ClothesDishWasher | Annual
Appl-Dishwash-StdSize-ElecDHW-Tier2 | DEER2023 | D23v0 | 2022-04-07 | Any | MFm | New | CZ04 | rDXGF | Each | 1 | 999 | None |  |  |  | 31.4 | 0.006 | -0.079 | [6 empty] | DEER:Res:ClothesDishWasher | Annual
Appl-Dishwash-StdSize-ElecDHW-Tier2 | DEER2023 | D23v0 | 2022-04-07 | Any | MFm | New | CZ05 | rDXGF | Each | 1 | 999 | None |  |  |  | 31.7 | 0.006 | -0.094 | [6 empty] | DEER:Res:ClothesDishWasher | Annual
Appl-Dishwash-StdSize-ElecDHW-Tier2 | DEER2023 | D23v0 | 2022-04-07 | Any | MFm | New | CZ06 | rDXGF | Each | 1 | 1210 | None |  |  |  | 31 | 0.006 | -0.108 | [6 empty] | DEER:Res:ClothesDishWasher | Annual
Appl-Dishwash-StdSize-ElecDHW-Tier2 | DEER2023 | D23v0 | 2022-04-07 | Any | MFm | New | CZ07 | rDXGF | Each | 1 | 1210 | None |  |  |  | 31 | 0.006 | -0.101 | [6 empty] | DEER:Res:ClothesDishWasher | Annual
Appl-Dishwash-StdSize-ElecDHW-Tier2 | DEER2023 | D23v0 | 2022-04-07 | Any | MFm | New | CZ08 | rDXGF | Each | 1 | 1210 | None |  |  |  | 30.7 | 0.007 | -0.072 | [6 empty] | DEER:Res:ClothesDishWasher | Annual
Appl-Dishwash-StdSize-ElecDHW-Tier2 | DEER2023 | D23v0 | 2022-04-07 | Any | MFm | New | CZ09 | rDXGF | Each | 1 | 1130 | None |  |  |  | 30.7 | 0.007 | -0.089 | [6 empty] | DEER:Res:ClothesDishWasher | Annual
Appl-Dishwash-StdSize-ElecDHW-Tier2 | DEER2023 | D23v0 | 2022-04-07 | Any | MFm | New | CZ10 | rDXGF | Each | 1 | 1070 | None |  |  |  | 30.7 | 0.006 | -0.072 | [6 empty] | DEER:Res:ClothesDishWasher | Annual
Appl-Dishwash-StdSize-ElecDHW-Tier2 | DEER2023 | D23v0 | 2022-04-07 | Any | MFm | New | CZ11 | rDXGF | Each | 1 | 1070 | None |  |  |  | 31 | 0.006 | -0.144 | [6 empty] | DEER:Res:ClothesDishWasher | Annual
Appl-Dishwash-StdSize-ElecDHW-Tier2 | DEER2023 | D23v0 | 2022-04-07 | Any | SFm | Ex | CZ06 | rDXGF | Each | 1 | 2390 | None |  |  |  | 43.3 | 0.00913 | -0.186 | [6 empty] | DEER:Res:ClothesDishWasher | Annual
Appl-Dishwash-StdSize-ElecDHW-Tier2 | DEER2023 | D23v0 | 2022-04-07 | Any | SFm | Ex | CZ07 | rDXGF | Each | 1 | 2390 | None |  |  |  | 42.6 | 0.00911 | -0.227 | [6 empty] | DEER:Res:ClothesDishWasher | Annual
Appl-Dishwash-StdSize-ElecDHW-Tier2 | DEER2023 | D23v0 | 2022-04-07 | Any | SFm | Ex | CZ08 | rDXGF | Each | 1 | 2390 | None |  |  |  | 42.4 | 0.009 | -0.163 | [6 empty] | DEER:Res:ClothesDishWasher | Annual
Appl-Dishwash-StdSize-ElecDHW-Tier2 | DEER2023 | D23v0 | 2022-04-07 | Any | SFm | Ex | CZ09 | rDXGF | Each | 1 | 2420 | None |  |  |  | 42.9 | 0.009 | -0.212 | [6 empty] | DEER:Res:ClothesDishWasher | Annual
Appl-Dishwash-StdSize-ElecDHW-Tier2 | DEER2023 | D23v0 | 2022-04-07 | Any | SFm | Ex | CZ10 | rDXGF | Each | 1 | 1950 | None |  |  |  | 42.9 | 0.00911 | -0.287 | [6 empty] | DEER:Res:ClothesDishWasher | Annual
Appl-Dishwash-StdSize-ElecDHW-Tier2 | DEER2023 | D23v0 | 2022-04-07 | Any | SFm | Old | CZ14 | rDXGF | Each | 1 | 1690 | None |  |  |  | 43.6 | 0.00988 | -0.359 | [6 empty] | DEER:Res:ClothesDishWasher | Annual
Appl-Dishwash-StdSize-ElecDHW-Tier2 | DEER2023 | D23v0 | 2022-04-07 | Any | MFm | New | CZ12 | rDXGF | Each | 1 | 1070 | None |  |  |  | 31.4 | 0.007 | -0.113 | [6 empty] | DEER:Res:ClothesDishWasher | Annual
Appl-Dishwash-StdSize-ElecDHW-Tier2 | DEER2023 | D23v0 | 2022-04-07 | Any | MFm | New | CZ13 | rDXGF | Each | 1 | 1070 | None |  |  |  | 30.5 | 0.006 | -0.11 | [6 empty] | DEER:Res:ClothesDishWasher | Annual
Appl-Dishwash-StdSize-ElecDHW-Tier2 | DEER2023 | D23v0 | 2022-04-07 | Any | SFm | Ex | CZ11 | rDXGF | Each | 1 | 1950 | None |  |  |  | 43.1 | 0.00967 | -0.328 | [6 empty] | DEER:Res:ClothesDishWasher | Annual
Appl-Dishwash-StdSize-ElecDHW-Tier2 | DEER2023 | D23v0 | 2022-04-07 | Any | SFm | Ex | CZ12 | rDXGF | Each | 1 | 1950 | None |  |  |  | 43.3 | 0.00946 | -0.315 | [6 empty] | DEER:Res:ClothesDishWasher | Annual
Appl-Dishwash-StdSize-ElecDHW-Tier2 | DEER2023 | D23v0 | 2022-04-07 | Any | MFm | New | CZ14 | rDXGF | Each | 1 | 1090 | None |  |  |  | 31 | 0.007 | -0.166 | [6 empty] | DEER:Res:ClothesDishWasher | Annual
Appl-Dishwash-StdSize-ElecDHW-Tier2 | DEER2023 | D23v0 | 2022-04-07 | Any | MFm | New | CZ15 | rDXGF | Each | 1 | 1090 | None |  |  |  | 28.8 | 0.006 | -0.065 | [6 empty] | DEER:Res:ClothesDishWasher | Annual
Appl-Dishwash-StdSize-ElecDHW-Tier2 | DEER2023 | D23v0 | 2022-04-07 | Any | MFm | New | CZ16 | rDXGF | Each | 1 | 999 | None |  |  |  | 33.1 | 0.006 | -0.19 | [6 empty] | DEER:Res:ClothesDishWasher | Annual
Appl-Dishwash-StdSize-ElecDHW-Tier2 | DEER2023 | D23v0 | 2022-04-07 | Any | DMo | Ex | CZ01 | rDXGF | Each | 1 | 1240 | None |  |  |  | 44.6 | 0.009 | -0.535 | [6 empty] | DEER:Res:ClothesDishWasher | Annual
Appl-Dishwash-StdSize-ElecDHW-Tier2 | DEER2023 | D23v0 | 2022-04-07 | Any | DMo | Ex | CZ02 | rDXGF | Each | 1 | 1240 | None |  |  |  | 44.8 | 0.01 | -0.367 | [6 empty] | DEER:Res:ClothesDishWasher | Annual
Appl-Dishwash-StdSize-ElecDHW-Tier2 | DEER2023 | D23v0 | 2022-04-07 | Any | DMo | Ex | CZ03 | rDXGF | Each | 1 | 1240 | None |  |  |  | 43.4 | 0.0097 | -0.375 | [6 empty] | DEER:Res:ClothesDishWasher | Annual
Appl-Dishwash-StdSize-ElecDHW-Tier2 | DEER2023 | D23v0 | 2022-04-07 | Any | DMo | Ex | CZ04 | rDXGF | Each | 1 | 1240 | None |  |  |  | 43.6 | 0.009 | -0.34 | [6 empty] | DEER:Res:ClothesDishWasher | Annual
Appl-Dishwash-StdSize-ElecDHW-Tier2 | DEER2023 | D23v0 | 2022-04-07 | Any | DMo | Ex | CZ05 | rDXGF | Each | 1 | 1240 | None |  |  |  | 43.3 | 0.009 | -0.441 | [6 empty] | DEER:Res:ClothesDishWasher | Annual
Appl-Dishwash-StdSize-ElecDHW-Tier2 | DEER2023 | D23v0 | 2022-04-07 | Any | SFm | Old | CZ15 | rDXGF | Each | 1 | 1680 | None |  |  |  | 40.7 | 0.009 | -0.154 | [6 empty] | DEER:Res:ClothesDishWasher | Annual
Appl-Dishwash-StdSize-ElecDHW-Tier2 | DEER2023 | D23v0 | 2022-04-07 | Any | DMo | Ex | CZ06 | rDXGF | Each | 1 | 1240 | None |  |  |  | 44 | 0.0097 | -0.226 | [6 empty] | DEER:Res:ClothesDishWasher | Annual
Appl-Dishwash-StdSize-ElecDHW-Tier2 | DEER2023 | D23v0 | 2022-04-07 | Any | SFm | Old | CZ16 | rDXGF | Each | 1 | 1700 | None |  |  |  | 45.7 | 0.00995 | -0.401 | [6 empty] | DEER:Res:ClothesDishWasher | Annual
Appl-Dishwash-StdSize-ElecDHW-Tier2 | DEER2023 | D23v0 | 2022-04-07 | Any | SFm | Rec | CZ01 | rDXGF | Each | 1 | 2300 | None |  |  |  | 44.6 | 0.009 | -0.397 | [6 empty] | DEER:Res:ClothesDishWasher | Annual
Appl-Dishwash-StdSize-ElecDHW-Tier2 | DEER2023 | D23v0 | 2022-04-07 | Any | SFm | Rec | CZ02 | rDXGF | Each | 1 | 1950 | None |  |  |  | 43.8 | 0.01 | -0.411 | [6 empty] | DEER:Res:ClothesDishWasher | Annual
Appl-Dishwash-StdSize-ElecDHW-Tier2 | DEER2023 | D23v0 | 2022-04-07 | Any | SFm | Rec | CZ03 | rDXGF | Each | 1 | 2300 | None |  |  |  | 43.2 | 0.01 | -0.288 | [6 empty] | DEER:Res:ClothesDishWasher | Annual
Appl-Dishwash-StdSize-ElecDHW-Tier2 | DEER2023 | D23v0 | 2022-04-07 | Any | DMo | Ex | CZ07 | rDXGF | Each | 1 | 1240 | None |  |  |  | 43.6 | 0.009 | -0.206 | [6 empty] | DEER:Res:ClothesDishWasher | Annual
Appl-Dishwash-StdSize-ElecDHW-Tier2 | DEER2023 | D23v0 | 2022-04-07 | Any | DMo | Ex | CZ08 | rDXGF | Each | 1 | 1240 | None |  |  |  | 44.1 | 0.009 | -0.195 | [6 empty] | DEER:Res:ClothesDishWasher | Annual
Appl-Dishwash-StdSize-ElecDHW-Tier2 | DEER2023 | D23v0 | 2022-04-07 | Any | DMo | Ex | CZ09 | rDXGF | Each | 1 | 1240 | None |  |  |  | 43.2 | 0.0087 | -0.227 | [6 empty] | DEER:Res:ClothesDishWasher | Annual
Appl-Dishwash-StdSize-ElecDHW-Tier2 | DEER2023 | D23v0 | 2022-04-07 | Any | MFm | Old | CZ01 | rDXGF | Each | 1 | 1050 | None |  |  |  | 32.2 | 0.00692 | -0.359 | [6 empty] | DEER:Res:ClothesDishWasher | Annual
Appl-Dishwash-StdSize-ElecDHW-Tier2 | DEER2023 | D23v0 | 2022-04-07 | Any | MFm | Old | CZ02 | rDXGF | Each | 1 | 1080 | None |  |  |  | 31.5 | 0.007 | -0.202 | [6 empty] | DEER:Res:ClothesDishWasher | Annual
Appl-Dishwash-StdSize-ElecDHW-Tier2 | DEER2023 | D23v0 | 2022-04-07 | Any | MFm | Old | CZ03 | rDXGF | Each | 1 | 1080 | None |  |  |  | 31.2 | 0.00718 | -0.213 | [6 empty] | DEER:Res:ClothesDishWasher | Annual
Appl-Dishwash-StdSize-ElecDHW-Tier2 | DEER2023 | D23v0 | 2022-04-07 | Any | MFm | Old | CZ04 | rDXGF | Each | 1 | 1090 | None |  |  |  | 31.2 | 0.007 | -0.155 | [6 empty] | DEER:Res:ClothesDishWasher | Annual
Appl-Dishwash-StdSize-ElecDHW-Tier2 | DEER2023 | D23v0 | 2022-04-07 | Any | DMo | Ex | CZ10 | rDXGF | Each | 1 | 1240 | None |  |  |  | 43.9 | 0.01 | -0.225 | [6 empty] | DEER:Res:ClothesDishWasher | Annual
Appl-Dishwash-StdSize-ElecDHW-Tier2 | DEER2023 | D23v0 | 2022-04-07 | Any | DMo | Ex | CZ11 | rDXGF | Each | 1 | 1240 | None |  |  |  | 44 | 0.0097 | -0.35 | [6 empty] | DEER:Res:ClothesDishWasher | Annual
Appl-Dishwash-StdSize-ElecDHW-Tier2 | DEER2023 | D23v0 | 2022-04-07 | Any | MFm | Old | CZ05 | rDXGF | Each | 1 | 1060 | None |  |  |  | 31.2 | 0.00612 | -0.225 | [6 empty] | DEER:Res:ClothesDishWasher | Annual
Appl-Dishwash-StdSize-ElecDHW-Tier2 | DEER2023 | D23v0 | 2022-04-07 | Any | MFm | Old | CZ06 | rDXGF | Each | 1 | 1130 | None |  |  |  | 31 | 0.00693 | -0.135 | [6 empty] | DEER:Res:ClothesDishWasher | Annual
Appl-Dishwash-StdSize-ElecDHW-Tier2 | DEER2023 | D23v0 | 2022-04-07 | Any | MFm | Old | CZ07 | rDXGF | Each | 1 | 1160 | None |  |  |  | 30.7 | 0.00659 | -0.135 | [6 empty] | DEER:Res:ClothesDishWasher | Annual
Appl-Dishwash-StdSize-ElecDHW-Tier2 | DEER2023 | D23v0 | 2022-04-07 | Any | Res | New | CZ10 | rDXGF | Each | 1 | 1890 | None |  |  |  | 41.7 | 0.00895 | -0.249 | [6 empty] | DEER:Res:ClothesDishWasher | Annual
Appl-Dishwash-StdSize-ElecDHW-Tier2 | DEER2023 | D23v0 | 2022-04-07 | Any | SFm | Ex | CZ13 | rDXGF | Each | 1 | 1950 | None |  |  |  | 42.6 | 0.00954 | -0.279 | [6 empty] | DEER:Res:ClothesDishWasher | Annual
Appl-Dishwash-StdSize-ElecDHW-Tier2 | DEER2023 | D23v0 | 2022-04-07 | Any | SFm | Ex | CZ14 | rDXGF | Each | 1 | 2160 | None |  |  |  | 43.4 | 0.00977 | -0.326 | [6 empty] | DEER:Res:ClothesDishWasher | Annual
Appl-Dishwash-StdSize-ElecDHW-Tier2 | DEER2023 | D23v0 | 2022-04-07 | Any | SFm | Ex | CZ15 | rDXGF | Each | 1 | 2160 | None |  |  |  | 40.2 | 0.009 | -0.156 | [6 empty] | DEER:Res:ClothesDishWasher | Annual
Appl-Dishwash-StdSize-ElecDHW-Tier2 | DEER2023 | D23v0 | 2022-04-07 | Any | SFm | Ex | CZ16 | rDXGF | Each | 1 | 2300 | None |  |  |  | 45.5 | 0.0105 | -0.292 | [6 empty] | DEER:Res:ClothesDishWasher | Annual
Appl-Dishwash-StdSize-ElecDHW-Tier2 | DEER2023 | D23v0 | 2022-04-07 | Any | SFm | Rec | CZ04 | rDXGF | Each | 1 | 2300 | None |  |  |  | 43.4 | 0.009 | -0.291 | [6 empty] | DEER:Res:ClothesDishWasher | Annual
Appl-Dishwash-StdSize-ElecDHW-Tier2 | DEER2023 | D23v0 | 2022-04-07 | Any | SFm | Rec | CZ05 | rDXGF | Each | 1 | 2300 | None |  |  |  | 43.4 | 0.009 | -0.295 | [6 empty] | DEER:Res:ClothesDishWasher | Annual
Appl-Dishwash-StdSize-ElecDHW-Tier2 | DEER2023 | D23v0 | 2022-04-07 | Any | SFm | New | CZ01 | rDXGF | Each | 1 | 2300 | None |  |  |  | 44.6 | 0.009 | -0.396 | [6 empty] | DEER:Res:ClothesDishWasher | Annual
Appl-Dishwash-StdSize-ElecDHW-Tier2 | DEER2023 | D23v0 | 2022-04-07 | Any | SFm | New | CZ02 | rDXGF | Each | 1 | 1950 | None |  |  |  | 44 | 0.01 | -0.42 | [6 empty] | DEER:Res:ClothesDishWasher | Annual
Appl-Dishwash-StdSize-ElecDHW-Tier2 | DEER2023 | D23v0 | 2022-04-07 | Any | SFm | New | CZ03 | rDXGF | Each | 1 | 2300 | None |  |  |  | 43.2 | 0.01 | -0.287 | [6 empty] | DEER:Res:ClothesDishWasher | Annual
Appl-Dishwash-StdSize-ElecDHW-Tier2 | DEER2023 | D23v0 | 2022-04-07 | Any | SFm | New | CZ04 | rDXGF | Each | 1 | 2300 | None |  |  |  | 43 | 0.009 | -0.284 | [6 empty] | DEER:Res:ClothesDishWasher | Annual
Appl-Dishwash-StdSize-ElecDHW-Tier2 | DEER2023 | D23v0 | 2022-04-07 | Any | SFm | New | CZ05 | rDXGF | Each | 1 | 2300 | None |  |  |  | 43.2 | 0.01 | -0.284 | [6 empty] | DEER:Res:ClothesDishWasher | Annual
Appl-Dishwash-StdSize-ElecDHW-Tier2 | DEER2023 | D23v0 | 2022-04-07 | Any | SFm | New | CZ06 | rDXGF | Each | 1 | 2390 | None |  |  |  | 43.6 | 0.01 | -0.224 | [6 empty] | DEER:Res:ClothesDishWasher | Annual
Appl-Dishwash-StdSize-ElecDHW-Tier2 | DEER2023 | D23v0 | 2022-04-07 | Any | SFm | New | CZ07 | rDXGF | Each | 1 | 2390 | None |  |  |  | 42.8 | 0.009 | -0.177 | [6 empty] | DEER:Res:ClothesDishWasher | Annual
Appl-Dishwash-StdSize-ElecDHW-Tier2 | DEER2023 | D23v0 | 2022-04-07 | Any | SFm | New | CZ08 | rDXGF | Each | 1 | 2390 | None |  |  |  | 43.4 | 0.009 | -0.138 | [6 empty] | DEER:Res:ClothesDishWasher | Annual
Appl-Dishwash-StdSize-ElecDHW-Tier2 | DEER2023 | D23v0 | 2022-04-07 | Any | SFm | New | CZ09 | rDXGF | Each | 1 | 2420 | None |  |  |  | 42 | 0.006 | -0.185 | [6 empty] | DEER:Res:ClothesDishWasher | Annual
Appl-Dishwash-StdSize-ElecDHW-Tier2 | DEER2023 | D23v0 | 2022-04-07 | Any | SFm | New | CZ10 | rDXGF | Each | 1 | 1950 | None |  |  |  | 41.8 | 0.009 | -0.254 | [6 empty] | DEER:Res:ClothesDishWasher | Annual
Appl-Dishwash-StdSize-ElecDHW-Tier2 | DEER2023 | D23v0 | 2022-04-07 | Any | Res | New | CZ11 | rDXGF | Each | 1 | 1720 | None |  |  |  | 42.3 | 0.00956 | -0.3 | [6 empty] | DEER:Res:ClothesDishWasher | Annual
Appl-Dishwash-StdSize-ElecDHW-Tier2 | DEER2023 | D23v0 | 2022-04-07 | Any | SFm | Rec | CZ06 | rDXGF | Each | 1 | 2390 | None |  |  |  | 43.8 | 0.008 | -0.23 | [6 empty] | DEER:Res:ClothesDishWasher | Annual
Appl-Dishwash-StdSize-ElecDHW-Tier2 | DEER2023 | D23v0 | 2022-04-07 | Any | SFm | Rec | CZ07 | rDXGF | Each | 1 | 2390 | None |  |  |  | 42.8 | 0.009 | -0.158 | [6 empty] | DEER:Res:ClothesDishWasher | Annual
Appl-Dishwash-StdSize-ElecDHW-Tier2 | DEER2023 | D23v0 | 2022-04-07 | Any | SFm | Rec | CZ08 | rDXGF | Each | 1 | 2390 | None |  |  |  | 43 | 0.009 | -0.153 | [6 empty] | DEER:Res:ClothesDishWasher | Annual
Appl-Dishwash-StdSize-ElecDHW-Tier2 | DEER2023 | D23v0 | 2022-04-07 | Any | SFm | Rec | CZ09 | rDXGF | Each | 1 | 2420 | None |  |  |  | 41.8 | 0.008 | -0.187 | [6 empty] | DEER:Res:ClothesDishWasher | Annual
Appl-Dishwash-StdSize-ElecDHW-Tier2 | DEER2023 | D23v0 | 2022-04-07 | Any | Res | New | CZ12 | rDXGF | Each | 1 | 1590 | None |  |  |  | 39.3 | 0.00897 | -0.24 | [6 empty] | DEER:Res:ClothesDishWasher | Annual
Appl-Dishwash-StdSize-ElecDHW-Tier2 | DEER2023 | D23v0 | 2022-04-07 | Any | Res | New | CZ13 | rDXGF | Each | 1 | 1740 | None |  |  |  | 40.9 | 0.00872 | -0.235 | [6 empty] | DEER:Res:ClothesDishWasher | Annual
Appl-Dishwash-StdSize-ElecDHW-Tier2 | DEER2023 | D23v0 | 2022-04-07 | Any | Res | New | CZ14 | rDXGF | Each | 1 | 1990 | None |  |  |  | 43.1 | 0.00918 | -0.336 | [6 empty] | DEER:Res:ClothesDishWasher | Annual
Appl-Dishwash-StdSize-ElecDHW-Tier2 | DEER2023 | D23v0 | 2022-04-07 | Any | Res | New | CZ15 | rDXGF | Each | 1 | 1510 | None |  |  |  | 40.8 | 0.00899 | -0.117 | [6 empty] | DEER:Res:ClothesDishWasher | Annual
Appl-Dishwash-StdSize-ElecDHW-Tier2 | DEER2023 | D23v0 | 2022-04-07 | Any | Res | New | CZ16 | rDXGF | Each | 1 | 2030 | None |  |  |  | 45 | 0.00925 | -0.283 | [6 empty] | DEER:Res:ClothesDishWasher | Annual
Appl-Dishwash-StdSize-ElecDHW-Tier2 | DEER2023 | D23v0 | 2022-04-07 | Any | Res | Old | CZ01 | rDXGF | Each | 1 | 1620 | None |  |  |  | 41.6 | 0.00872 | -0.486 | [6 empty] | DEER:Res:ClothesDishWasher | Annual
Appl-Dishwash-StdSize-ElecDHW-Tier2 | DEER2023 | D23v0 | 2022-04-07 | Any | Res | Old | CZ02 | rDXGF | Each | 1 | 1560 | None |  |  |  | 40.9 | 0.0092 | -0.399 | [6 empty] | DEER:Res:ClothesDishWasher | Annual
Appl-Dishwash-StdSize-ElecDHW-Tier2 | DEER2023 | D23v0 | 2022-04-07 | Any | SFm | New | CZ11 | rDXGF | Each | 1 | 1950 | None |  |  |  | 42.6 | 0.01 | -0.313 | [6 empty] | DEER:Res:ClothesDishWasher | Annual
Appl-Dishwash-StdSize-ElecDHW-Tier2 | DEER2023 | D23v0 | 2022-04-07 | Any | SFm | New | CZ12 | rDXGF | Each | 1 | 1950 | None |  |  |  | 43.4 | 0.01 | -0.303 | [6 empty] | DEER:Res:ClothesDishWasher | Annual
Appl-Dishwash-StdSize-ElecDHW-Tier2 | DEER2023 | D23v0 | 2022-04-07 | Any | SFm | New | CZ13 | rDXGF | Each | 1 | 1950 | None |  |  |  | 42.4 | 0.009 | -0.252 | [6 empty] | DEER:Res:ClothesDishWasher | Annual
Appl-Dishwash-StdSize-ElecDHW-Tier2 | DEER2023 | D23v0 | 2022-04-07 | Any | SFm | New | CZ14 | rDXGF | Each | 1 | 2160 | None |  |  |  | 43 | 0.009 | -0.34 | [6 empty] | DEER:Res:ClothesDishWasher | Annual
Appl-Dishwash-StdSize-ElecDHW-Tier2 | DEER2023 | D23v0 | 2022-04-07 | Any | SFm | New | CZ15 | rDXGF | Each | 1 | 2160 | None |  |  |  | 39.8 | 0.009 | -0.151 | [6 empty] | DEER:Res:ClothesDishWasher | Annual
Appl-Dishwash-StdSize-ElecDHW-Tier2 | DEER2023 | D23v0 | 2022-04-07 | Any | SFm | Rec | CZ10 | rDXGF | Each | 1 | 1950 | None |  |  |  | 42.6 | 0.009 | -0.26 | [6 empty] | DEER:Res:ClothesDishWasher | Annual
Appl-Dishwash-StdSize-ElecDHW-Tier2 | DEER2023 | D23v0 | 2022-04-07 | Any | SFm | Rec | CZ11 | rDXGF | Each | 1 | 1950 | None |  |  |  | 42.6 | 0.009 | -0.304 | [6 empty] | DEER:Res:ClothesDishWasher | Annual
Appl-Dishwash-StdSize-ElecDHW-Tier2 | DEER2023 | D23v0 | 2022-04-07 | Any | SFm | Rec | CZ12 | rDXGF | Each | 1 | 1950 | None |  |  |  | 43 | 0.009 | -0.311 | [6 empty] | DEER:Res:ClothesDishWasher | Annual
Appl-Dishwash-StdSize-ElecDHW-Tier2 | DEER2023 | D23v0 | 2022-04-07 | Any | SFm | Rec | CZ13 | rDXGF | Each | 1 | 1950 | None |  |  |  | 42.4 | 0.009 | -0.252 | [6 empty] | DEER:Res:ClothesDishWasher | Annual
Appl-Dishwash-StdSize-ElecDHW-Tier2 | DEER2023 | D23v0 | 2022-04-07 | Any | SFm | Rec | CZ14 | rDXGF | Each | 1 | 2160 | None |  |  |  | 43 | 0.009 | -0.322 | [6 empty] | DEER:Res:ClothesDishWasher | Annual
Appl-Dishwash-StdSize-ElecDHW-Tier2 | DEER2023 | D23v0 | 2022-04-07 | Any | SFm | Rec | CZ15 | rDXGF | Each | 1 | 2160 | None |  |  |  | 40.2 | 0.009 | -0.135 | [6 empty] | DEER:Res:ClothesDishWasher | Annual
Appl-Dishwash-StdSize-ElecDHW-Tier2 | DEER2023 | D23v0 | 2022-04-07 | Any | SFm | Rec | CZ16 | rDXGF | Each | 1 | 2300 | None |  |  |  | 45 | 0.009 | -0.326 | [6 empty] | DEER:Res:ClothesDishWasher | Annual
Appl-Dishwash-StdSize-ElecDHW-Tier2 | DEER2023 | D23v0 | 2022-04-07 | Any | SFm | New | CZ16 | rDXGF | Each | 1 | 2300 | None |  |  |  | 45 | 0.009 | -0.257 | [6 empty] | DEER:Res:ClothesDishWasher | Annual
Appl-Dishwash-StdSize-ElecDHW-Tier2 | DEER2020 | D20v1 | 2019-01-09 | SDG | SFm | Old | CZ15 | rDXGF | Each | 1 | 1600 | None |  |  |  | 61.4 | 0.0125 | -0.231 | [6 empty] | DEER:Res:ClothesDishWasher | Annual
Appl-Dishwash-StdSize-ElecDHW-Tier2 | DEER2020 | D20v1 | 2019-01-09 | SDG | SFm | Old | CZ14 | rDXGF | Each | 1 | 1630 | None |  |  |  | 67.4 | 0.014 | -0.458 | [6 empty] | DEER:Res:ClothesDishWasher | Annual
Appl-Dishwash-StdSize-ElecDHW-Tier2 | DEER2020 | D20v1 | 2019-01-03 | SDG | Res | Ex | CZ15 | rDXGF | Each | 1 | 1550 | None |  |  |  | 54.2 | 0.011 | -0.15 | [6 empty] | DEER:Res:ClothesDishWasher | Annual
Appl-Dishwash-StdSize-ElecDHW-Tier2 | DEER2020 | D20v1 | 2019-01-09 | SCE | Res | Rec | IOU | rDXGF | Each | 1 | 1720 | None |  |  |  | 59.8 | 0.012 | -0.29 | [6 empty] | DEER:Res:ClothesDishWasher | Annual
Appl-Dishwash-StdSize-ElecDHW-Tier2 | DEER2020 | D20v1 | 2019-11-06 | Any | MFm | Rec | CZ13 | rDXGF | Each | 1 | 1070 | None |  |  |  | 47.8 | 0.00979 | -0.179 | [6 empty] | DEER:Res:ClothesDishWasher | Annual
Appl-Dishwash-StdSize-ElecDHW-Tier2 | DEER2020 | D20v1 | 2019-11-06 | Any | Res | Rec | CZ13 | rDXGF | Each | 1 | 1790 | None |  |  |  | 63.6 | 0.013 | -0.36 | [6 empty] | DEER:Res:ClothesDishWasher | Annual
Appl-Dishwash-StdSize-ElecDHW-Tier2 | DEER2020 | D20v1 | 2019-01-09 | SDG | SFm | Old | CZ10 | rDXGF | Each | 1 | 1780 | None |  |  |  | 66.2 | 0.0143 | -0.422 | [6 empty] | DEER:Res:ClothesDishWasher | Annual
Appl-Dishwash-StdSize-ElecDHW-Tier2 | DEER2020 | D20v1 | 2019-01-09 | SDG | SFm | Old | CZ08 | rDXGF | Each | 1 | 2010 | None |  |  |  | 67.5 | 0.0151 | -0.323 | [6 empty] | DEER:Res:ClothesDishWasher | Annual
Appl-Dishwash-StdSize-ElecDHW-Tier2 | DEER2020 | D20v1 | 2019-01-09 | SDG | SFm | Old | CZ07 | rDXGF | Each | 1 | 1780 | None |  |  |  | 66.9 | 0.0144 | -0.386 | [6 empty] | DEER:Res:ClothesDishWasher | Annual
Appl-Dishwash-StdSize-ElecDHW-Tier2 | DEER2020 | D20v1 | 2019-01-09 | SDG | SFm | Old | CZ06 | rDXGF | Each | 1 | 2070 | None |  |  |  | 67.1 | 0.0148 | -0.421 | [6 empty] | DEER:Res:ClothesDishWasher | Annual
Appl-Dishwash-StdSize-ElecDHW-Tier2 | DEER2020 | D20v1 | 2019-01-03 | SDG | Res | New | IOU | rDXGF | Each | 1 | 1750 | None |  |  |  | 59.4 | 0.012 | -0.26 | [6 empty] | DEER:Res:ClothesDishWasher | Annual
Appl-Dishwash-StdSize-ElecDHW-Tier2 | DEER2020 | D20v1 | 2019-01-03 | SDG | Res | New | CZ15 | rDXGF | Each | 1 | 1550 | None |  |  |  | 53.6 | 0.011 | -0.15 | [6 empty] | DEER:Res:ClothesDishWasher | Annual
Appl-Dishwash-StdSize-ElecDHW-Tier2 | DEER2020 | D20v1 | 2019-01-03 | SDG | Res | New | CZ14 | rDXGF | Each | 1 | 2120 | None |  |  |  | 66.9 | 0.013 | -0.45 | [6 empty] | DEER:Res:ClothesDishWasher | Annual
Appl-Dishwash-StdSize-ElecDHW-Tier2 | DEER2020 | D20v1 | 2019-01-03 | SDG | Res | New | CZ10 | rDXGF | Each | 1 | 1590 | None |  |  |  | 61.8 | 0.013 | -0.31 | [6 empty] | DEER:Res:ClothesDishWasher | Annual
Appl-Dishwash-StdSize-ElecDHW-Tier2 | DEER2020 | D20v1 | 2019-01-03 | SDG | Res | New | CZ08 | rDXGF | Each | 1 | 1300 | None |  |  |  | 49.5 | 0.01 | -0.13 | [6 empty] | DEER:Res:ClothesDishWasher | Annual
Appl-Dishwash-StdSize-ElecDHW-Tier2 | DEER2020 | D20v1 | 2019-01-03 | SDG | Res | New | CZ07 | rDXGF | Each | 1 | 1800 | None |  |  |  | 58.5 | 0.012 | -0.22 | [6 empty] | DEER:Res:ClothesDishWasher | Annual
Appl-Dishwash-StdSize-ElecDHW-Tier2 | DEER2020 | D20v1 | 2019-01-03 | SDG | Res | New | CZ06 | rDXGF | Each | 1 | 2240 | None |  |  |  | 64.2 | 0.014 | -0.4 | [6 empty] | DEER:Res:ClothesDishWasher | Annual
Appl-Dishwash-StdSize-ElecDHW-Tier2 | DEER2020 | D20v1 | 2019-01-03 | SDG | MFm | New | IOU | rDXGF | Each | 1 | 1180 | None |  |  |  | 48.3 | 0.00993 | -0.144 | [6 empty] | DEER:Res:ClothesDishWasher | Annual
Appl-Dishwash-StdSize-ElecDHW-Tier2 | DEER2020 | D20v1 | 2019-01-09 | SDG | Res | Old | CZ14 | rDXGF | Each | 1 | 1570 | None |  |  |  | 66.8 | 0.014 | -0.44 | [6 empty] | DEER:Res:ClothesDishWasher | Annual
Appl-Dishwash-StdSize-ElecDHW-Tier2 | DEER2020 | D20v1 | 2019-01-09 | SDG | Res | Old | CZ10 | rDXGF | Each | 1 | 1610 | None |  |  |  | 61.6 | 0.013 | -0.36 | [6 empty] | DEER:Res:ClothesDishWasher | Annual
Appl-Dishwash-StdSize-ElecDHW-Tier2 | DEER2020 | D20v1 | 2019-01-09 | SDG | Res | Old | CZ08 | rDXGF | Each | 1 | 1500 | None |  |  |  | 57.2 | 0.012 | -0.23 | [6 empty] | DEER:Res:ClothesDishWasher | Annual
Appl-Dishwash-StdSize-ElecDHW-Tier2 | DEER2020 | D20v1 | 2019-01-09 | SDG | Res | Old | CZ07 | rDXGF | Each | 1 | 1540 | None |  |  |  | 60.1 | 0.013 | -0.31 | [6 empty] | DEER:Res:ClothesDishWasher | Annual
Appl-Dishwash-StdSize-ElecDHW-Tier2 | DEER2020 | D20v1 | 2019-11-06 | Any | SFm | Rec | CZ13 | rDXGF | Each | 1 | 1950 | None |  |  |  | 66.2 | 0.014 | -0.387 | [6 empty] | DEER:Res:ClothesDishWasher | Annual
Appl-Dishwash-StdSize-ElecDHW-Tier2 | DEER2020 | D20v1 | 2019-01-09 | SCE | Res | Rec | CZ05 | rDXGF | Each | 1 | 2230 | None |  |  |  | 68.4 | 0.014 | -0.52 | [6 empty] | DEER:Res:ClothesDishWasher | Annual
Appl-Dishwash-StdSize-ElecDHW-Tier2 | DEER2020 | D20v1 | 2019-01-09 | SCE | DMo | Rec | CZ15 | rDXGF | Each | 1 | 1240 | None |  |  |  | 61.6 | 0.0125 | -0.161 | [6 empty] | DEER:Res:ClothesDishWasher | Annual
Appl-Dishwash-StdSize-ElecDHW-Tier2 | DEER2020 | D20v1 | 2019-11-06 | Any | DMo | Rec | CZ09 | rDXGF | Each | 1 | 1240 | None |  |  |  | 66.9 | 0.014 | -0.323 | [6 empty] | DEER:Res:ClothesDishWasher | Annual
Appl-Dishwash-StdSize-ElecDHW-Tier2 | DEER2020 | D20v1 | 2019-11-06 | Any | MFm | Rec | CZ09 | rDXGF | Each | 1 | 1130 | None |  |  |  | 47.9 | 0.00988 | -0.147 | [6 empty] | DEER:Res:ClothesDishWasher | Annual
Appl-Dishwash-StdSize-ElecDHW-Tier2 | DEER2020 | D20v1 | 2019-11-06 | Any | Res | Rec | CZ09 | rDXGF | Each | 1 | 1560 | None |  |  |  | 54.4 | 0.011 | -0.2 | [6 empty] | DEER:Res:ClothesDishWasher | Annual
Appl-Dishwash-StdSize-ElecDHW-Tier2 | DEER2020 | D20v1 | 2019-11-06 | Any | SFm | Rec | CZ09 | rDXGF | Each | 1 | 2420 | None |  |  |  | 66.4 | 0.014 | -0.294 | [6 empty] | DEER:Res:ClothesDishWasher | Annual
Appl-Dishwash-StdSize-ElecDHW-Tier2 | DEER2020 | D20v1 | 2019-01-09 | SCE | DMo | Rec | CZ16 | rDXGF | Each | 1 | 1240 | None |  |  |  | 72.6 | 0.0155 | -0.468 | [6 empty] | DEER:Res:ClothesDishWasher | Annual
Appl-Dishwash-StdSize-ElecDHW-Tier2 | DEER2020 | D20v1 | 2019-01-09 | SCE | DMo | Rec | IOU | rDXGF | Each | 1 | 1240 | None |  |  |  | 66.9 | 0.0139 | -0.328 | [6 empty] | DEER:Res:ClothesDishWasher | Annual
Appl-Dishwash-StdSize-ElecDHW-Tier2 | DEER2020 | D20v1 | 2019-01-09 | SCE | MFm | Rec | CZ05 | rDXGF | Each | 1 | 999 | None |  |  |  | 50.2 | 0.0105 | -0.168 | [6 empty] | DEER:Res:ClothesDishWasher | Annual
Appl-Dishwash-StdSize-ElecDHW-Tier2 | DEER2020 | D20v1 | 2019-01-09 | SDG | Res | Old | CZ06 | rDXGF | Each | 1 | 1850 | None |  |  |  | 62.5 | 0.014 | -0.37 | [6 empty] | DEER:Res:ClothesDishWasher | Annual
Appl-Dishwash-StdSize-ElecDHW-Tier2 | DEER2020 | D20v1 | 2019-01-09 | SDG | MFm | Old | IOU | rDXGF | Each | 1 | 1190 | None |  |  |  | 47.9 | 0.0101 | -0.192 | [6 empty] | DEER:Res:ClothesDishWasher | Annual
Appl-Dishwash-StdSize-ElecDHW-Tier2 | DEER2020 | D20v1 | 2019-01-09 | SDG | MFm | Old | CZ15 | rDXGF | Each | 1 | 1410 | None |  |  |  | 44.3 | 0.00879 | -0.105 | [6 empty] | DEER:Res:ClothesDishWasher | Annual
Appl-Dishwash-StdSize-ElecDHW-Tier2 | DEER2020 | D20v1 | 2019-01-09 | SDG | MFm | Old | CZ14 | rDXGF | Each | 1 | 1410 | None |  |  |  | 48.6 | 0.00971 | -0.243 | [6 empty] | DEER:Res:ClothesDishWasher | Annual
Appl-Dishwash-StdSize-ElecDHW-Tier2 | DEER2020 | D20v1 | 2019-01-09 | PGE | DMo | Rec | CZ01 | rDXGF | Each | 1 | 1240 | None |  |  |  | 71.2 | 0.0145 | -0.633 | [6 empty] | DEER:Res:ClothesDishWasher | Annual
Appl-Dishwash-StdSize-ElecDHW-Tier2 | DEER2020 | D20v1 | 2019-01-09 | PGE | DMo | Rec | CZ02 | rDXGF | Each | 1 | 1240 | None |  |  |  | 69.7 | 0.015 | -0.523 | [6 empty] | DEER:Res:ClothesDishWasher | Annual
Appl-Dishwash-StdSize-ElecDHW-Tier2 | DEER2020 | D20v1 | 2019-01-09 | PGE | DMo | Rec | CZ03 | rDXGF | Each | 1 | 1240 | None |  |  |  | 68.7 | 0.015 | -0.502 | [6 empty] | DEER:Res:ClothesDishWasher | Annual
Appl-Dishwash-StdSize-ElecDHW-Tier2 | DEER2020 | D20v1 | 2019-01-09 | PGE | DMo | Rec | CZ04 | rDXGF | Each | 1 | 1240 | None |  |  |  | 68.8 | 0.0145 | -0.469 | [6 empty] | DEER:Res:ClothesDishWasher | Annual
Appl-Dishwash-StdSize-ElecDHW-Tier2 | DEER2020 | D20v1 | 2019-01-09 | SDG | MFm | Old | CZ10 | rDXGF | Each | 1 | 1310 | None |  |  |  | 47.8 | 0.0101 | -0.209 | [6 empty] | DEER:Res:ClothesDishWasher | Annual
Appl-Dishwash-StdSize-ElecDHW-Tier2 | DEER2020 | D20v1 | 2019-01-09 | SDG | MFm | Old | CZ08 | rDXGF | Each | 1 | 1220 | None |  |  |  | 48 | 0.0101 | -0.163 | [6 empty] | DEER:Res:ClothesDishWasher | Annual
Appl-Dishwash-StdSize-ElecDHW-Tier2 | DEER2020 | D20v1 | 2019-01-09 | SDG | MFm | Old | CZ07 | rDXGF | Each | 1 | 1160 | None |  |  |  | 47.8 | 0.0102 | -0.187 | [6 empty] | DEER:Res:ClothesDishWasher | Annual
Appl-Dishwash-StdSize-ElecDHW-Tier2 | DEER2020 | D20v1 | 2019-01-09 | SDG | MFm | Old | CZ06 | rDXGF | Each | 1 | 1180 | None |  |  |  | 48.4 | 0.0103 | -0.217 | [6 empty] | DEER:Res:ClothesDishWasher | Annual
Appl-Dishwash-StdSize-ElecDHW-Tier2 | DEER2020 | D20v1 | 2019-01-03 | SDG | DMo | New | IOU | rDXGF | Each | 1 | 1240 | None |  |  |  | 67.7 | 0.014 | -0.301 | [6 empty] | DEER:Res:ClothesDishWasher | Annual
Appl-Dishwash-StdSize-ElecDHW-Tier2 | DEER2020 | D20v1 | 2019-01-09 | SDG | DMo | Old | CZ08 | rDXGF | Each | 1 | 1200 | None |  |  |  | 67.9 | 0.014 | -0.246 | [6 empty] | DEER:Res:ClothesDishWasher | Annual
Appl-Dishwash-StdSize-ElecDHW-Tier2 | DEER2020 | D20v1 | 2019-01-09 | SDG | DMo | Old | CZ07 | rDXGF | Each | 1 | 1210 | None |  |  |  | 67.6 | 0.0144 | -0.27 | [6 empty] | DEER:Res:ClothesDishWasher | Annual
Appl-Dishwash-StdSize-ElecDHW-Tier2 | DEER2020 | D20v1 | 2019-01-09 | SDG | DMo | Old | CZ06 | rDXGF | Each | 1 | 1220 | None |  |  |  | 68.5 | 0.0143 | -0.324 | [6 empty] | DEER:Res:ClothesDishWasher | Annual
Appl-Dishwash-StdSize-ElecDHW-Tier2 | DEER2020 | D20v1 | 2019-01-09 | SCG | SFm | Old | IOU | rDXGF | Each | 1 | 1710 | None |  |  |  | 66.9 | 0.0146 | -0.389 | [6 empty] | DEER:Res:ClothesDishWasher | Annual
Appl-Dishwash-StdSize-ElecDHW-Tier2 | DEER2020 | D20v1 | 2019-01-09 | SCG | SFm | Old | CZ16 | rDXGF | Each | 1 | 1690 | None |  |  |  | 72.8 | 0.0161 | -0.551 | [6 empty] | DEER:Res:ClothesDishWasher | Annual
Appl-Dishwash-StdSize-ElecDHW-Tier2 | DEER2020 | D20v1 | 2019-01-09 | SCG | SFm | Old | CZ15 | rDXGF | Each | 1 | 1640 | None |  |  |  | 61.4 | 0.0125 | -0.231 | [6 empty] | DEER:Res:ClothesDishWasher | Annual
Appl-Dishwash-StdSize-ElecDHW-Tier2 | DEER2020 | D20v1 | 2019-01-09 | SCG | SFm | Old | CZ14 | rDXGF | Each | 1 | 1710 | None |  |  |  | 67.6 | 0.0139 | -0.495 | [6 empty] | DEER:Res:ClothesDishWasher | Annual
Appl-Dishwash-StdSize-ElecDHW-Tier2 | DEER2020 | D20v1 | 2019-01-09 | SCG | SFm | Old | CZ13 | rDXGF | Each | 1 | 1690 | None |  |  |  | 66.8 | 0.0144 | -0.5 | [6 empty] | DEER:Res:ClothesDishWasher | Annual
Appl-Dishwash-StdSize-ElecDHW-Tier2 | DEER2020 | D20v1 | 2019-01-09 | SCG | SFm | Old | CZ10 | rDXGF | Each | 1 | 1830 | None |  |  |  | 66.3 | 0.0142 | -0.422 | [6 empty] | DEER:Res:ClothesDishWasher | Annual
Appl-Dishwash-StdSize-ElecDHW-Tier2 | DEER2020 | D20v1 | 2019-01-09 | SCE | MFm | Rec | CZ06 | rDXGF | Each | 1 | 1210 | None |  |  |  | 48.2 | 0.01 | -0.191 | [6 empty] | DEER:Res:ClothesDishWasher | Annual
Appl-Dishwash-StdSize-ElecDHW-Tier2 | DEER2020 | D20v1 | 2019-01-09 | SCE | MFm | Rec | CZ08 | rDXGF | Each | 1 | 1210 | None |  |  |  | 48.2 | 0.00983 | -0.118 | [6 empty] | DEER:Res:ClothesDishWasher | Annual
Appl-Dishwash-StdSize-ElecDHW-Tier2 | DEER2020 | D20v1 | 2019-01-09 | SCE | Res | Rec | CZ06 | rDXGF | Each | 1 | 1650 | None |  |  |  | 58.1 | 0.012 | -0.29 | [6 empty] | DEER:Res:ClothesDishWasher | Annual
Appl-Dishwash-StdSize-ElecDHW-Tier2 | DEER2020 | D20v1 | 2019-01-09 | SCE | Res | Rec | CZ08 | rDXGF | Each | 1 | 1580 | None |  |  |  | 54.7 | 0.011 | -0.17 | [6 empty] | DEER:Res:ClothesDishWasher | Annual
Appl-Dishwash-StdSize-ElecDHW-Tier2 | DEER2020 | D20v1 | 2019-11-06 | Any | DMo | Rec | CZ12 | rDXGF | Each | 1 | 1240 | None |  |  |  | 68.3 | 0.0145 | -0.461 | [6 empty] | DEER:Res:ClothesDishWasher | Annual
Appl-Dishwash-StdSize-ElecDHW-Tier2 | DEER2020 | D20v1 | 2019-11-06 | Any | DMo | Old | CZ09 | rDXGF | Each | 1 | 1220 | None |  |  |  | 67.8 | 0.0145 | -0.316 | [6 empty] | DEER:Res:ClothesDishWasher | Annual
Appl-Dishwash-StdSize-ElecDHW-Tier2 | DEER2020 | D20v1 | 2019-11-06 | Any | MFm | Old | CZ09 | rDXGF | Each | 1 | 1260 | None |  |  |  | 48.3 | 0.0101 | -0.197 | [6 empty] | DEER:Res:ClothesDishWasher | Annual
Appl-Dishwash-StdSize-ElecDHW-Tier2 | DEER2020 | D20v1 | 2019-11-06 | Any | Res | New | CZ09 | rDXGF | Each | 1 | 1550 | None |  |  |  | 54.3 | 0.011 | -0.2 | [6 empty] | DEER:Res:ClothesDishWasher | Annual
Appl-Dishwash-StdSize-ElecDHW-Tier2 | DEER2020 | D20v1 | 2019-11-06 | Any | Res | Old | CZ09 | rDXGF | Each | 1 | 1490 | None |  |  |  | 58.3 | 0.012 | -0.28 | [6 empty] | DEER:Res:ClothesDishWasher | Annual
Appl-Dishwash-StdSize-ElecDHW-Tier2 | DEER2020 | D20v1 | 2019-11-06 | Any | MFm | Rec | CZ12 | rDXGF | Each | 1 | 1070 | None |  |  |  | 49 | 0.0102 | -0.176 | [6 empty] | DEER:Res:ClothesDishWasher | Annual
Appl-Dishwash-StdSize-ElecDHW-Tier2 | DEER2020 | D20v1 | 2019-11-06 | Any | Res | Rec | CZ12 | rDXGF | Each | 1 | 1610 | None |  |  |  | 60.5 | 0.013 | -0.33 | [6 empty] | DEER:Res:ClothesDishWasher | Annual
Appl-Dishwash-StdSize-ElecDHW-Tier2 | DEER2020 | D20v1 | 2019-11-06 | Any | SFm | Rec | CZ12 | rDXGF | Each | 1 | 1950 | None |  |  |  | 66.9 | 0.014 | -0.41 | [6 empty] | DEER:Res:ClothesDishWasher | Annual
Appl-Dishwash-StdSize-ElecDHW-Tier2 | DEER2020 | D20v1 | 2019-01-09 | PGE | MFm | Old | CZ03 | rDXGF | Each | 1 | 1080 | None |  |  |  | 49.4 | 0.0106 | -0.288 | [6 empty] | DEER:Res:ClothesDishWasher | Annual
Appl-Dishwash-StdSize-ElecDHW-Tier2 | DEER2020 | D20v1 | 2019-01-09 | PGE | MFm | Old | CZ04 | rDXGF | Each | 1 | 1090 | None |  |  |  | 49.1 | 0.0108 | -0.229 | [6 empty] | DEER:Res:ClothesDishWasher | Annual
Appl-Dishwash-StdSize-ElecDHW-Tier2 | DEER2020 | D20v1 | 2019-01-03 | SCG | SFm | New | IOU | rDXGF | Each | 1 | 2190 | None |  |  |  | 66.5 | 0.014 | -0.378 | [6 empty] | DEER:Res:ClothesDishWasher | Annual
Appl-Dishwash-StdSize-ElecDHW-Tier2 | DEER2020 | D20v1 | 2019-01-09 | SCG | Res | Old | CZ16 | rDXGF | Each | 1 | 1570 | None |  |  |  | 68.4 | 0.015 | -0.49 | [6 empty] | DEER:Res:ClothesDishWasher | Annual
Appl-Dishwash-StdSize-ElecDHW-Tier2 | DEER2020 | D20v1 | 2019-01-09 | SCG | Res | Old | CZ15 | rDXGF | Each | 1 | 1480 | None |  |  |  | 51.2 | 0.01 | -0.15 | [6 empty] | DEER:Res:ClothesDishWasher | Annual
Appl-Dishwash-StdSize-ElecDHW-Tier2 | DEER2020 | D20v1 | 2019-01-09 | SCG | Res | Old | CZ14 | rDXGF | Each | 1 | 1660 | None |  |  |  | 64.9 | 0.013 | -0.46 | [6 empty] | DEER:Res:ClothesDishWasher | Annual
Appl-Dishwash-StdSize-ElecDHW-Tier2 | DEER2020 | D20v1 | 2019-01-09 | PGE | DMo | Rec | CZ05 | rDXGF | Each | 1 | 1240 | None |  |  |  | 69.5 | 0.015 | -0.612 | [6 empty] | DEER:Res:ClothesDishWasher | Annual
Appl-Dishwash-StdSize-ElecDHW-Tier2 | DEER2020 | D20v1 | 2019-01-09 | PGE | DMo | Rec | CZ11 | rDXGF | Each | 1 | 1240 | None |  |  |  | 67.2 | 0.014 | -0.388 | [6 empty] | DEER:Res:ClothesDishWasher | Annual
Appl-Dishwash-StdSize-ElecDHW-Tier2 | DEER2020 | D20v1 | 2019-01-09 | PGE | DMo | Rec | CZ12 | rDXGF | Each | 1 | 1240 | None |  |  |  | 68.3 | 0.0145 | -0.461 | [6 empty] | DEER:Res:ClothesDishWasher | Annual
Appl-Dishwash-StdSize-ElecDHW-Tier2 | DEER2020 | D20v1 | 2019-01-09 | PGE | DMo | Rec | CZ13 | rDXGF | Each | 1 | 1240 | None |  |  |  | 67 | 0.014 | -0.409 | [6 empty] | DEER:Res:ClothesDishWasher | Annual
Appl-Dishwash-StdSize-ElecDHW-Tier2 | DEER2020 | D20v1 | 2019-01-09 | SCG | Res | Old | CZ13 | rDXGF | Each | 1 | 1570 | None |  |  |  | 63.8 | 0.014 | -0.45 | [6 empty] | DEER:Res:ClothesDishWasher | Annual
Appl-Dishwash-StdSize-ElecDHW-Tier2 | DEER2020 | D20v1 | 2019-01-09 | SCG | Res | Old | CZ10 | rDXGF | Each | 1 | 1750 | None |  |  |  | 64.5 | 0.014 | -0.4 | [6 empty] | DEER:Res:ClothesDishWasher | Annual
Appl-Dishwash-StdSize-ElecDHW-Tier2 | DEER2020 | D20v1 | 2019-01-09 | SCG | Res | Old | CZ09 | rDXGF | Each | 1 | 1490 | None |  |  |  | 58.3 | 0.012 | -0.28 | [6 empty] | DEER:Res:ClothesDishWasher | Annual
Appl-Dishwash-StdSize-ElecDHW-Tier2 | DEER2020 | D20v1 | 2019-01-09 | SCG | Res | Old | CZ08 | rDXGF | Each | 1 | 1450 | None |  |  |  | 60.2 | 0.013 | -0.28 | [6 empty] | DEER:Res:ClothesDishWasher | Annual
Appl-Dishwash-StdSize-ElecDHW-Tier2 | DEER2020 | D20v1 | 2019-01-09 | SCG | Res | Old | CZ07 | rDXGF | Each | 1 | 1410 | None |  |  |  | 57.1 | 0.012 | -0.28 | [6 empty] | DEER:Res:ClothesDishWasher | Annual
Appl-Dishwash-StdSize-ElecDHW-Tier2 | DEER2020 | D20v1 | 2019-01-09 | SCG | Res | Old | CZ06 | rDXGF | Each | 1 | 1500 | None |  |  |  | 59.8 | 0.013 | -0.31 | [6 empty] | DEER:Res:ClothesDishWasher | Annual
Appl-Dishwash-StdSize-ElecDHW-Tier2 | DEER2020 | D20v1 | 2019-01-09 | SCG | Res | Old | CZ05 | rDXGF | Each | 1 | 1580 | None |  |  |  | 64.7 | 0.014 | -0.62 | [6 empty] | DEER:Res:ClothesDishWasher | Annual
Appl-Dishwash-StdSize-ElecDHW-Tier2 | DEER2020 | D20v1 | 2019-01-09 | SCG | Res | Old | CZ04 | rDXGF | Each | 1 | 1620 | None |  |  |  | 64.6 | 0.015 | -0.4 | [6 empty] | DEER:Res:ClothesDishWasher | Annual
Appl-Dishwash-StdSize-ElecDHW-Tier2 | DEER2020 | D20v1 | 2019-01-03 | SCG | Res | New | CZ16 | rDXGF | Each | 1 | 1670 | None |  |  |  | 72.4 | 0.016 | -0.41 | [6 empty] | DEER:Res:ClothesDishWasher | Annual
Appl-Dishwash-StdSize-ElecDHW-Tier2 | DEER2020 | D20v1 | 2019-01-03 | SCG | Res | New | CZ15 | rDXGF | Each | 1 | 1900 | None |  |  |  | 60.1 | 0.012 | -0.2 | [6 empty] | DEER:Res:ClothesDishWasher | Annual
Appl-Dishwash-StdSize-ElecDHW-Tier2 | DEER2020 | D20v1 | 2019-01-03 | SCG | Res | New | CZ14 | rDXGF | Each | 1 | 2160 | None |  |  |  | 67.4 | 0.014 | -0.46 | [6 empty] | DEER:Res:ClothesDishWasher | Annual
Appl-Dishwash-StdSize-ElecDHW-Tier2 | DEER2020 | D20v1 | 2019-01-03 | SCG | Res | New | CZ13 | rDXGF | Each | 1 | 1870 | None |  |  |  | 64.6 | 0.014 | -0.36 | [6 empty] | DEER:Res:ClothesDishWasher | Annual
Appl-Dishwash-StdSize-ElecDHW-Tier2 | DEER2020 | D20v1 | 2019-01-03 | SCG | Res | New | CZ10 | rDXGF | Each | 1 | 1930 | None |  |  |  | 66.4 | 0.014 | -0.38 | [6 empty] | DEER:Res:ClothesDishWasher | Annual
Appl-Dishwash-StdSize-ElecDHW-Tier2 | DEER2020 | D20v1 | 2019-01-03 | SCG | Res | New | CZ09 | rDXGF | Each | 1 | 1550 | None |  |  |  | 54.3 | 0.011 | -0.2 | [6 empty] | DEER:Res:ClothesDishWasher | Annual
Appl-Dishwash-StdSize-ElecDHW-Tier2 | DEER2020 | D20v1 | 2019-01-03 | SCG | Res | New | CZ08 | rDXGF | Each | 1 | 1600 | None |  |  |  | 54.4 | 0.011 | -0.17 | [6 empty] | DEER:Res:ClothesDishWasher | Annual
Appl-Dishwash-StdSize-ElecDHW-Tier2 | DEER2020 | D20v1 | 2019-01-03 | SCG | Res | New | CZ06 | rDXGF | Each | 1 | 1750 | None |  |  |  | 58.1 | 0.012 | -0.31 | [6 empty] | DEER:Res:ClothesDishWasher | Annual
Appl-Dishwash-StdSize-ElecDHW-Tier2 | DEER2020 | D20v1 | 2019-01-03 | SCG | Res | New | CZ05 | rDXGF | Each | 1 | 2150 | None |  |  |  | 69.1 | 0.015 | -0.53 | [6 empty] | DEER:Res:ClothesDishWasher | Annual
Appl-Dishwash-StdSize-ElecDHW-Tier2 | DEER2020 | D20v1 | 2019-01-03 | SCG | Res | New | CZ04 | rDXGF | Each | 1 | 2300 | None |  |  |  | 67.8 | 0.015 | -0.46 | [6 empty] | DEER:Res:ClothesDishWasher | Annual
Appl-Dishwash-StdSize-ElecDHW-Tier2 | DEER2020 | D20v1 | 2019-01-03 | SDG | MFm | Ex | IOU | rDXGF | Each | 1 | 1180 | None |  |  |  | 48.3 | 0.01 | -0.161 | [6 empty] | DEER:Res:ClothesDishWasher | Annual
Appl-Dishwash-StdSize-ElecDHW-Tier2 | DEER2020 | D20v1 | 2019-11-06 | Any | SFm | Old | CZ09 | rDXGF | Each | 1 | 1690 | None |  |  |  | 67.2 | 0.0145 | -0.358 | [6 empty] | DEER:Res:ClothesDishWasher | Annual
Appl-Dishwash-StdSize-ElecDHW-Tier2 | DEER2020 | D20v1 | 2019-01-09 | PGE | MFm | Old | CZ05 | rDXGF | Each | 1 | 1060 | None |  |  |  | 49.8 | 0.0104 | -0.337 | [6 empty] | DEER:Res:ClothesDishWasher | Annual
Appl-Dishwash-StdSize-ElecDHW-Tier2 | DEER2020 | D20v1 | 2019-01-03 | SCG | MFm | New | IOU | rDXGF | Each | 1 | 1180 | None |  |  |  | 48.1 | 0.00989 | -0.153 | [6 empty] | DEER:Res:ClothesDishWasher | Annual
Appl-Dishwash-StdSize-ElecDHW-Tier2 | DEER2020 | D20v1 | 2019-01-09 | PGE | DMo | Rec | CZ16 | rDXGF | Each | 1 | 1240 | None |  |  |  | 72.6 | 0.0155 | -0.468 | [6 empty] | DEER:Res:ClothesDishWasher | Annual
Appl-Dishwash-StdSize-ElecDHW-Tier2 | DEER2020 | D20v1 | 2019-01-09 | SCG | MFm | Old | IOU | rDXGF | Each | 1 | 1210 | None |  |  |  | 48.2 | 0.0101 | -0.196 | [6 empty] | DEER:Res:ClothesDishWasher | Annual
Appl-Dishwash-StdSize-ElecDHW-Tier2 | DEER2020 | D20v1 | 2019-01-09 | SCG | MFm | Old | CZ16 | rDXGF | Each | 1 | 1130 | None |  |  |  | 52.6 | 0.0109 | -0.28 | [6 empty] | DEER:Res:ClothesDishWasher | Annual
Appl-Dishwash-StdSize-ElecDHW-Tier2 | DEER2020 | D20v1 | 2019-01-09 | SCG | MFm | Old | CZ15 | rDXGF | Each | 1 | 1410 | None |  |  |  | 44.2 | 0.00879 | -0.105 | [6 empty] | DEER:Res:ClothesDishWasher | Annual
Appl-Dishwash-StdSize-ElecDHW-Tier2 | DEER2020 | D20v1 | 2019-01-09 | SCG | MFm | Old | CZ14 | rDXGF | Each | 1 | 1390 | None |  |  |  | 48.6 | 0.00971 | -0.234 | [6 empty] | DEER:Res:ClothesDishWasher | Annual
Appl-Dishwash-StdSize-ElecDHW-Tier2 | DEER2020 | D20v1 | 2019-01-03 | SDG | MFm | Ex | CZ15 | rDXGF | Each | 1 | 1090 | None |  |  |  | 43.8 | 0.00856 | -0.0924 | [6 empty] | DEER:Res:ClothesDishWasher | Annual
Appl-Dishwash-StdSize-ElecDHW-Tier2 | DEER2020 | D20v1 | 2019-01-03 | SDG | MFm | Ex | CZ14 | rDXGF | Each | 1 | 1090 | None |  |  |  | 48.6 | 0.00945 | -0.228 | [6 empty] | DEER:Res:ClothesDishWasher | Annual
Appl-Dishwash-StdSize-ElecDHW-Tier2 | DEER2020 | D20v1 | 2019-01-09 | SCE | Res | Rec | CZ09 | rDXGF | Each | 1 | 1580 | None |  |  |  | 56.2 | 0.012 | -0.22 | [6 empty] | DEER:Res:ClothesDishWasher | Annual
Appl-Dishwash-StdSize-ElecDHW-Tier2 | DEER2020 | D20v1 | 2019-01-09 | SCG | SFm | Rec | CZ10 | rDXGF | Each | 1 | 1950 | None |  |  |  | 66.3 | 0.0135 | -0.405 | [6 empty] | DEER:Res:ClothesDishWasher | Annual
Appl-Dishwash-StdSize-ElecDHW-Tier2 | DEER2020 | D20v1 | 2019-01-09 | SCG | SFm | Rec | CZ09 | rDXGF | Each | 1 | 2420 | None |  |  |  | 66.4 | 0.014 | -0.294 | [6 empty] | DEER:Res:ClothesDishWasher | Annual
Appl-Dishwash-StdSize-ElecDHW-Tier2 | DEER2020 | D20v1 | 2019-01-09 | SCG | SFm | Rec | CZ08 | rDXGF | Each | 1 | 2390 | None |  |  |  | 65.9 | 0.0135 | -0.251 | [6 empty] | DEER:Res:ClothesDishWasher | Annual
Appl-Dishwash-StdSize-ElecDHW-Tier2 | DEER2020 | D20v1 | 2019-01-09 | SCG | SFm | Rec | CZ06 | rDXGF | Each | 1 | 2390 | None |  |  |  | 66.7 | 0.0145 | -0.376 | [6 empty] | DEER:Res:ClothesDishWasher | Annual
Appl-Dishwash-StdSize-ElecDHW-Tier2 | DEER2020 | D20v1 | 2020-10-12 | Any | MFm | Ex | CZ16 | rDXGF | Each | 1 | 999 | None | 0 | 0 | 0 | 51.5 | 0.0105 | -0.184 | [6 empty] | DEER:Res:ClothesDishWasher | Annual
Appl-Dishwash-StdSize-ElecDHW-Tier2 | DEER2020 | D20v1 | 2020-10-12 | Any | MFm | Ex | CZ15 | rDXGF | Each | 1 | 999 | None | 0 | 0 | 0 | 47.7 | 0.0097 | -0.134 | [6 empty] | DEER:Res:ClothesDishWasher | Annual
Appl-Dishwash-StdSize-ElecDHW-Tier2 | DEER2020 | D20v1 | 2020-10-12 | Any | MFm | Ex | CZ14 | rDXGF | Each | 1 | 999 | None | 0 | 0 | 0 | 48.3 | 0.0101 | -0.209 | [6 empty] | DEER:Res:ClothesDishWasher | Annual
Appl-Dishwash-StdSize-ElecDHW-Tier2 | DEER2020 | D20v1 | 2020-10-12 | Any | DMo | Ex | CZ14 | rDXGF | Each | 1 | 1240 | None | 0 | 0 | 0 | 67.9 | 0.0145 | -0.468 | [6 empty] | DEER:Res:ClothesDishWasher | Annual
Appl-Dishwash-StdSize-ElecDHW-Tier2 | DEER2020 | D20v1 | 2019-01-09 | SCG | SFm | Rec | CZ05 | rDXGF | Each | 1 | 2300 | None |  |  |  | 69 | 0.0145 | -0.529 | [6 empty] | DEER:Res:ClothesDishWasher | Annual
Appl-Dishwash-StdSize-ElecDHW-Tier2 | DEER2020 | D20v1 | 2019-01-09 | SCG | SFm | Rec | CZ04 | rDXGF | Each | 1 | 2300 | None |  |  |  | 68.2 | 0.0145 | -0.443 | [6 empty] | DEER:Res:ClothesDishWasher | Annual
Appl-Dishwash-StdSize-ElecDHW-Tier2 | DEER2020 | D20v1 | 2019-01-09 | SCG | Res | Rec | IOU | rDXGF | Each | 1 | 1760 | None |  |  |  | 59.1 | 0.012 | -0.28 | [6 empty] | DEER:Res:ClothesDishWasher | Annual
Appl-Dishwash-StdSize-ElecDHW-Tier2 | DEER2020 | D20v1 | 2020-10-12 | Any | Res | Ex | CZ16 | rDXGF | Each | 1 | 1750 | None | 0 | 0 | 0 | 70.1 | 0.015 | -0.383 | [6 empty] | DEER:Res:ClothesDishWasher | Annual
Appl-Dishwash-StdSize-ElecDHW-Tier2 | DEER2020 | D20v1 | 2020-10-12 | Any | Res | Ex | CZ15 | rDXGF | Each | 1 | 1750 | None | 0 | 0 | 0 | 54.6 | 0.0113 | -0.17 | [6 empty] | DEER:Res:ClothesDishWasher | Annual
Appl-Dishwash-StdSize-ElecDHW-Tier2 | DEER2020 | D20v1 | 2020-10-12 | Any | Res | Ex | CZ14 | rDXGF | Each | 1 | 1750 | None | 0 | 0 | 0 | 65.1 | 0.0137 | -0.433 | [6 empty] | DEER:Res:ClothesDishWasher | Annual
Appl-Dishwash-StdSize-ElecDHW-Tier2 | DEER2020 | D20v1 | 2019-01-09 | SCG | Res | Rec | CZ16 | rDXGF | Each | 1 | 1780 | None |  |  |  | 72.1 | 0.015 | -0.46 | [6 empty] | DEER:Res:ClothesDishWasher | Annual
Appl-Dishwash-StdSize-ElecDHW-Tier2 | DEER2020 | D20v1 | 2019-01-09 | SCG | Res | Rec | CZ15 | rDXGF | Each | 1 | 1970 | None |  |  |  | 60.9 | 0.013 | -0.2 | [6 empty] | DEER:Res:ClothesDishWasher | Annual
Appl-Dishwash-StdSize-ElecDHW-Tier2 | DEER2020 | D20v1 | 2019-01-09 | SCG | Res | Rec | CZ14 | rDXGF | Each | 1 | 2160 | None |  |  |  | 67.5 | 0.014 | -0.45 | [6 empty] | DEER:Res:ClothesDishWasher | Annual
Appl-Dishwash-StdSize-ElecDHW-Tier2 | DEER2020 | D20v1 | 2019-11-06 | Any | SFm | Rec | CZ16 | rDXGF | Each | 1 | 2300 | None |  |  |  | 71.6 | 0.015 | -0.446 | [6 empty] | DEER:Res:ClothesDishWasher | Annual
Appl-Dishwash-StdSize-ElecDHW-Tier2 | DEER2020 | D20v1 | 2019-11-06 | Any | Res | Rec | CZ16 | rDXGF | Each | 1 | 1780 | None |  |  |  | 72.1 | 0.015 | -0.46 | [6 empty] | DEER:Res:ClothesDishWasher | Annual
Appl-Dishwash-StdSize-ElecDHW-Tier2 | DEER2020 | D20v1 | 2019-11-06 | Any | DMo | Rec | CZ16 | rDXGF | Each | 1 | 1240 | None |  |  |  | 72.6 | 0.0155 | -0.468 | [6 empty] | DEER:Res:ClothesDishWasher | Annual
Appl-Dishwash-StdSize-ElecDHW-Tier2 | DEER2020 | D20v1 | 2019-01-09 | SCE | Res | Rec | CZ10 | rDXGF | Each | 1 | 1920 | None |  |  |  | 66 | 0.013 | -0.4 | [6 empty] | DEER:Res:ClothesDishWasher | Annual
Appl-Dishwash-StdSize-ElecDHW-Tier2 | DEER2020 | D20v1 | 2019-11-06 | Any | DMo | Ex | CZ09 | rDXGF | Each | 1 | 1240 | None |  |  |  | 67.9 | 0.0144 | -0.352 | [6 empty] | DEER:Res:ClothesDishWasher | Annual
Appl-Dishwash-StdSize-ElecDHW-Tier2 | DEER2020 | D20v1 | 2019-11-06 | Any | DMo | Rec | CZ06 | rDXGF | Each | 1 | 1240 | None |  |  |  | 67.2 | 0.014 | -0.36 | [6 empty] | DEER:Res:ClothesDishWasher | Annual
Appl-Dishwash-StdSize-ElecDHW-Tier2 | DEER2020 | D20v1 | 2019-11-06 | Any | MFm | Rec | CZ06 | rDXGF | Each | 1 | 1210 | None |  |  |  | 48.2 | 0.01 | -0.191 | [6 empty] | DEER:Res:ClothesDishWasher | Annual
Appl-Dishwash-StdSize-ElecDHW-Tier2 | DEER2020 | D20v1 | 2019-01-03 | SCG | Res | Ex | IOU | rDXGF | Each | 1 | 1890 | None |  |  |  | 61.6 | 0.013 | -0.32 | [6 empty] | DEER:Res:ClothesDishWasher | Annual
Appl-Dishwash-StdSize-ElecDHW-Tier2 | DEER2020 | D20v1 | 2019-01-03 | SCG | Res | Ex | CZ16 | rDXGF | Each | 1 | 1860 | None |  |  |  | 72.3 | 0.016 | -0.44 | [6 empty] | DEER:Res:ClothesDishWasher | Annual
Appl-Dishwash-StdSize-ElecDHW-Tier2 | DEER2020 | D20v1 | 2019-01-03 | SCG | Res | Ex | CZ15 | rDXGF | Each | 1 | 2010 | None |  |  |  | 61 | 0.013 | -0.2 | [6 empty] | DEER:Res:ClothesDishWasher | Annual
Appl-Dishwash-StdSize-ElecDHW-Tier2 | DEER2020 | D20v1 | 2019-01-03 | SCG | Res | Ex | CZ14 | rDXGF | Each | 1 | 2160 | None |  |  |  | 66.8 | 0.014 | -0.46 | [6 empty] | DEER:Res:ClothesDishWasher | Annual
Appl-Dishwash-StdSize-ElecDHW-Tier2 | DEER2020 | D20v1 | 2019-11-06 | Any | SFm | Ex | CZ05 | rDXGF | Each | 1 | 2300 | None |  |  |  | 68.8 | 0.0148 | -0.655 | [6 empty] | DEER:Res:ClothesDishWasher | Annual
Appl-Dishwash-StdSize-ElecDHW-Tier2 | DEER2020 | D20v1 | 2019-11-06 | Any | Res | Ex | CZ05 | rDXGF | Each | 1 | 2130 | None |  |  |  | 68.9 | 0.015 | -0.66 | [6 empty] | DEER:Res:ClothesDishWasher | Annual
Appl-Dishwash-StdSize-ElecDHW-Tier2 | DEER2020 | D20v1 | 2019-11-06 | Any | MFm | Ex | CZ05 | rDXGF | Each | 1 | 999 | None |  |  |  | 50.1 | 0.0105 | -0.24 | [6 empty] | DEER:Res:ClothesDishWasher | Annual
Appl-Dishwash-StdSize-ElecDHW-Tier2 | DEER2020 | D20v1 | 2019-11-06 | Any | DMo | Ex | CZ05 | rDXGF | Each | 1 | 1240 | None |  |  |  | 69.3 | 0.0161 | -0.697 | [6 empty] | DEER:Res:ClothesDishWasher | Annual
Appl-Dishwash-StdSize-ElecDHW-Tier2 | DEER2020 | D20v1 | 2019-11-06 | Any | MFm | Ex | CZ09 | rDXGF | Each | 1 | 1130 | None |  |  |  | 47.8 | 0.00994 | -0.165 | [6 empty] | DEER:Res:ClothesDishWasher | Annual
Appl-Dishwash-StdSize-ElecDHW-Tier2 | DEER2020 | D20v1 | 2019-11-06 | Any | Res | Ex | CZ09 | rDXGF | Each | 1 | 1740 | None |  |  |  | 56.9 | 0.012 | -0.25 | [6 empty] | DEER:Res:ClothesDishWasher | Annual
Appl-Dishwash-StdSize-ElecDHW-Tier2 | DEER2020 | D20v1 | 2019-11-06 | Any | SFm | Ex | CZ09 | rDXGF | Each | 1 | 2420 | None |  |  |  | 66.3 | 0.0139 | -0.329 | [6 empty] | DEER:Res:ClothesDishWasher | Annual
Appl-Dishwash-StdSize-ElecDHW-Tier2 | DEER2020 | D20v1 | 2019-01-09 | PGE | MFm | Old | CZ11 | rDXGF | Each | 1 | 1120 | None |  |  |  | 48.1 | 0.0102 | -0.25 | [6 empty] | DEER:Res:ClothesDishWasher | Annual
Appl-Dishwash-StdSize-ElecDHW-Tier2 | DEER2020 | D20v1 | 2019-01-09 | PGE | MFm | Old | CZ12 | rDXGF | Each | 1 | 1120 | None |  |  |  | 48.8 | 0.0105 | -0.253 | [6 empty] | DEER:Res:ClothesDishWasher | Annual
Appl-Dishwash-StdSize-ElecDHW-Tier2 | DEER2020 | D20v1 | 2019-01-09 | PGE | MFm | Old | CZ13 | rDXGF | Each | 1 | 1110 | None |  |  |  | 48 | 0.0101 | -0.249 | [6 empty] | DEER:Res:ClothesDishWasher | Annual
Appl-Dishwash-StdSize-ElecDHW-Tier2 | DEER2020 | D20v1 | 2019-01-09 | PGE | MFm | Old | CZ16 | rDXGF | Each | 1 | 1130 | None |  |  |  | 52.6 | 0.0109 | -0.28 | [6 empty] | DEER:Res:ClothesDishWasher | Annual
Appl-Dishwash-StdSize-ElecDHW-Tier2 | DEER2020 | D20v1 | 2019-01-09 | SCG | MFm | Old | CZ13 | rDXGF | Each | 1 | 1100 | None |  |  |  | 48 | 0.0101 | -0.246 | [6 empty] | DEER:Res:ClothesDishWasher | Annual
Appl-Dishwash-StdSize-ElecDHW-Tier2 | DEER2020 | D20v1 | 2019-01-09 | SCG | MFm | Old | CZ10 | rDXGF | Each | 1 | 1310 | None |  |  |  | 47.8 | 0.01 | -0.208 | [6 empty] | DEER:Res:ClothesDishWasher | Annual
Appl-Dishwash-StdSize-ElecDHW-Tier2 | DEER2020 | D20v1 | 2019-01-09 | SCG | MFm | Old | CZ09 | rDXGF | Each | 1 | 1260 | None |  |  |  | 48.3 | 0.0101 | -0.197 | [6 empty] | DEER:Res:ClothesDishWasher | Annual
Appl-Dishwash-StdSize-ElecDHW-Tier2 | DEER2020 | D20v1 | 2019-01-09 | SCG | MFm | Old | CZ08 | rDXGF | Each | 1 | 1130 | None |  |  |  | 48 | 0.0101 | -0.171 | [6 empty] | DEER:Res:ClothesDishWasher | Annual
Appl-Dishwash-StdSize-ElecDHW-Tier2 | DEER2020 | D20v1 | 2019-01-09 | PGE | DMo | Rec | IOU | rDXGF | Each | 1 | 1240 | None |  |  |  | 68.4 | 0.0145 | -0.459 | [6 empty] | DEER:Res:ClothesDishWasher | Annual
Appl-Dishwash-StdSize-ElecDHW-Tier2 | DEER2020 | D20v1 | 2019-01-09 | PGE | MFm | Rec | CZ01 | rDXGF | Each | 1 | 999 | None |  |  |  | 51.7 | 0.0105 | -0.303 | [6 empty] | DEER:Res:ClothesDishWasher | Annual
Appl-Dishwash-StdSize-ElecDHW-Tier2 | DEER2020 | D20v1 | 2019-01-09 | PGE | MFm | Rec | CZ02 | rDXGF | Each | 1 | 1070 | None |  |  |  | 50 | 0.0109 | -0.199 | [6 empty] | DEER:Res:ClothesDishWasher | Annual
Appl-Dishwash-StdSize-ElecDHW-Tier2 | DEER2020 | D20v1 | 2019-01-09 | PGE | MFm | Rec | CZ03 | rDXGF | Each | 1 | 999 | None |  |  |  | 49.5 | 0.0105 | -0.217 | [6 empty] | DEER:Res:ClothesDishWasher | Annual
Appl-Dishwash-StdSize-ElecDHW-Tier2 | DEER2020 | D20v1 | 2019-01-09 | SCG | MFm | Old | CZ07 | rDXGF | Each | 1 | 1170 | None |  |  |  | 47.8 | 0.0102 | -0.191 | [6 empty] | DEER:Res:ClothesDishWasher | Annual
Appl-Dishwash-StdSize-ElecDHW-Tier2 | DEER2020 | D20v1 | 2019-01-09 | SCG | MFm | Old | CZ06 | rDXGF | Each | 1 | 1150 | None |  |  |  | 48.4 | 0.0104 | -0.214 | [6 empty] | DEER:Res:ClothesDishWasher | Annual
Appl-Dishwash-StdSize-ElecDHW-Tier2 | DEER2020 | D20v1 | 2019-01-09 | SCG | MFm | Old | CZ05 | rDXGF | Each | 1 | 1050 | None |  |  |  | 49.8 | 0.0104 | -0.332 | [6 empty] | DEER:Res:ClothesDishWasher | Annual
Appl-Dishwash-StdSize-ElecDHW-Tier2 | DEER2020 | D20v1 | 2019-01-09 | SCG | MFm | Old | CZ04 | rDXGF | Each | 1 | 1140 | None |  |  |  | 49.1 | 0.0108 | -0.228 | [6 empty] | DEER:Res:ClothesDishWasher | Annual
Appl-Dishwash-StdSize-ElecDHW-Tier2 | DEER2020 | D20v1 | 2019-01-03 | SCG | DMo | New | IOU | rDXGF | Each | 1 | 1240 | None |  |  |  | 67.3 | 0.014 | -0.353 | [6 empty] | DEER:Res:ClothesDishWasher | Annual
Appl-Dishwash-StdSize-ElecDHW-Tier2 | DEER2020 | D20v1 | 2019-01-09 | SCE | SFm | Rec | CZ13 | rDXGF | Each | 1 | 1950 | None |  |  |  | 66.2 | 0.014 | -0.387 | [6 empty] | DEER:Res:ClothesDishWasher | Annual
Appl-Dishwash-StdSize-ElecDHW-Tier2 | DEER2020 | D20v1 | 2019-01-09 | SCE | SFm | Rec | CZ10 | rDXGF | Each | 1 | 1950 | None |  |  |  | 66.3 | 0.0135 | -0.405 | [6 empty] | DEER:Res:ClothesDishWasher | Annual
Appl-Dishwash-StdSize-ElecDHW-Tier2 | DEER2020 | D20v1 | 2019-01-09 | SCE | SFm | Rec | CZ09 | rDXGF | Each | 1 | 2420 | None |  |  |  | 66.4 | 0.014 | -0.294 | [6 empty] | DEER:Res:ClothesDishWasher | Annual
Appl-Dishwash-StdSize-ElecDHW-Tier2 | DEER2020 | D20v1 | 2019-01-09 | SCG | DMo | Old | IOU | rDXGF | Each | 1 | 1220 | None |  |  |  | 67.3 | 0.0141 | -0.319 | [6 empty] | DEER:Res:ClothesDishWasher | Annual
Appl-Dishwash-StdSize-ElecDHW-Tier2 | DEER2020 | D20v1 | 2019-01-09 | SCG | DMo | Old | CZ16 | rDXGF | Each | 1 | 1240 | None |  |  |  | 72.7 | 0.0155 | -0.655 | [6 empty] | DEER:Res:ClothesDishWasher | Annual
Appl-Dishwash-StdSize-ElecDHW-Tier2 | DEER2020 | D20v1 | 2019-01-09 | SCG | DMo | Old | CZ15 | rDXGF | Each | 1 | 1230 | None |  |  |  | 61.8 | 0.0129 | -0.164 | [6 empty] | DEER:Res:ClothesDishWasher | Annual
Appl-Dishwash-StdSize-ElecDHW-Tier2 | DEER2020 | D20v1 | 2019-01-09 | SCG | DMo | Old | CZ14 | rDXGF | Each | 1 | 1230 | None |  |  |  | 67.9 | 0.0135 | -0.45 | [6 empty] | DEER:Res:ClothesDishWasher | Annual
Appl-Dishwash-StdSize-ElecDHW-Tier2 | DEER2020 | D20v1 | 2019-01-09 | SCG | DMo | Old | CZ13 | rDXGF | Each | 1 | 1210 | None |  |  |  | 67.4 | 0.0141 | -0.404 | [6 empty] | DEER:Res:ClothesDishWasher | Annual
Appl-Dishwash-StdSize-ElecDHW-Tier2 | DEER2020 | D20v1 | 2019-01-09 | SCG | DMo | Old | CZ10 | rDXGF | Each | 1 | 1220 | None |  |  |  | 67.2 | 0.014 | -0.306 | [6 empty] | DEER:Res:ClothesDishWasher | Annual
Appl-Dishwash-StdSize-ElecDHW-Tier2 | DEER2020 | D20v1 | 2019-01-09 | SCG | DMo | Old | CZ09 | rDXGF | Each | 1 | 1220 | None |  |  |  | 67.8 | 0.0145 | -0.316 | [6 empty] | DEER:Res:ClothesDishWasher | Annual
Appl-Dishwash-StdSize-ElecDHW-Tier2 | DEER2020 | D20v1 | 2019-01-09 | SCG | DMo | Old | CZ08 | rDXGF | Each | 1 | 1220 | None |  |  |  | 67.7 | 0.014 | -0.283 | [6 empty] | DEER:Res:ClothesDishWasher | Annual
Appl-Dishwash-StdSize-ElecDHW-Tier2 | DEER2020 | D20v1 | 2019-01-09 | SCE | Res | Rec | CZ13 | rDXGF | Each | 1 | 1890 | None |  |  |  | 65 | 0.014 | -0.37 | [6 empty] | DEER:Res:ClothesDishWasher | Annual
Appl-Dishwash-StdSize-ElecDHW-Tier2 | DEER2020 | D20v1 | 2019-01-09 | SCE | MFm | Rec | CZ15 | rDXGF | Each | 1 | 1090 | None |  |  |  | 43.6 | 0.00846 | -0.0853 | [6 empty] | DEER:Res:ClothesDishWasher | Annual
Appl-Dishwash-StdSize-ElecDHW-Tier2 | DEER2020 | D20v1 | 2019-01-09 | SCE | MFm | Rec | CZ16 | rDXGF | Each | 1 | 999 | None |  |  |  | 52.4 | 0.0107 | -0.286 | [6 empty] | DEER:Res:ClothesDishWasher | Annual
Appl-Dishwash-StdSize-ElecDHW-Tier2 | DEER2020 | D20v1 | 2019-01-09 | SCE | MFm | Rec | IOU | rDXGF | Each | 1 | 1180 | None |  |  |  | 48.1 | 0.0099 | -0.15 | [6 empty] | DEER:Res:ClothesDishWasher | Annual
Appl-Dishwash-StdSize-ElecDHW-Tier2 | DEER2020 | D20v1 | 2019-11-06 | Any | DMo | Old | CZ10 | rDXGF | Each | 1 | 1220 | None |  |  |  | 67.2 | 0.014 | -0.306 | [6 empty] | DEER:Res:ClothesDishWasher | Annual
Appl-Dishwash-StdSize-ElecDHW-Tier2 | DEER2020 | D20v1 | 2019-11-06 | Any | MFm | Old | CZ10 | rDXGF | Each | 1 | 1310 | None |  |  |  | 47.8 | 0.01 | -0.208 | [6 empty] | DEER:Res:ClothesDishWasher | Annual
Appl-Dishwash-StdSize-ElecDHW-Tier2 | DEER2020 | D20v1 | 2019-11-06 | Any | Res | New | CZ10 | rDXGF | Each | 1 | 1930 | None |  |  |  | 66.4 | 0.014 | -0.38 | [6 empty] | DEER:Res:ClothesDishWasher | Annual
Appl-Dishwash-StdSize-ElecDHW-Tier2 | DEER2020 | D20v1 | 2019-11-06 | Any | Res | Old | CZ10 | rDXGF | Each | 1 | 1750 | None |  |  |  | 64.5 | 0.014 | -0.4 | [6 empty] | DEER:Res:ClothesDishWasher | Annual
Appl-Dishwash-StdSize-ElecDHW-Tier2 | DEER2020 | D20v1 | 2019-11-06 | Any | SFm | Old | CZ10 | rDXGF | Each | 1 | 1830 | None |  |  |  | 66.3 | 0.0142 | -0.422 | [6 empty] | DEER:Res:ClothesDishWasher | Annual
Appl-Dishwash-StdSize-ElecDHW-Tier2 | DEER2020 | D20v1 | 2019-01-09 | PGE | MFm | Old | IOU | rDXGF | Each | 1 | 1090 | None |  |  |  | 49.1 | 0.0106 | -0.267 | [6 empty] | DEER:Res:ClothesDishWasher | Annual
Appl-Dishwash-StdSize-ElecDHW-Tier2 | DEER2020 | D20v1 | 2019-01-09 | SCE | Res | Old | CZ08 | rDXGF | Each | 1 | 1460 | None |  |  |  | 60.7 | 0.013 | -0.29 | [6 empty] | DEER:Res:ClothesDishWasher | Annual
Appl-Dishwash-StdSize-ElecDHW-Tier2 | DEER2020 | D20v1 | 2019-01-09 | SCE | SFm | Old | CZ09 | rDXGF | Each | 1 | 1700 | None |  |  |  | 67.2 | 0.0145 | -0.359 | [6 empty] | DEER:Res:ClothesDishWasher | Annual
Appl-Dishwash-StdSize-ElecDHW-Tier2 | DEER2020 | D20v1 | 2019-01-09 | SCE | SFm | Old | CZ10 | rDXGF | Each | 1 | 1830 | None |  |  |  | 66.3 | 0.0142 | -0.423 | [6 empty] | DEER:Res:ClothesDishWasher | Annual
Appl-Dishwash-StdSize-ElecDHW-Tier2 | DEER2020 | D20v1 | 2019-01-09 | SCG | DMo | Old | CZ06 | rDXGF | Each | 1 | 1210 | None |  |  |  | 68.2 | 0.0141 | -0.293 | [6 empty] | DEER:Res:ClothesDishWasher | Annual
Appl-Dishwash-StdSize-ElecDHW-Tier2 | DEER2020 | D20v1 | 2019-01-09 | SCG | DMo | Old | CZ05 | rDXGF | Each | 1 | 1220 | None |  |  |  | 69.6 | 0.0153 | -0.58 | [6 empty] | DEER:Res:ClothesDishWasher | Annual
Appl-Dishwash-StdSize-ElecDHW-Tier2 | DEER2020 | D20v1 | 2019-01-09 | SCG | DMo | Old | CZ04 | rDXGF | Each | 1 | 1240 | None |  |  |  | 69.4 | 0.015 | -0.476 | [6 empty] | DEER:Res:ClothesDishWasher | Annual
Appl-Dishwash-StdSize-ElecDHW-Tier2 | DEER2020 | D20v1 | 2019-01-03 | SCE | SFm | New | IOU | rDXGF | Each | 1 | 2160 | None |  |  |  | 66.6 | 0.0139 | -0.369 | [6 empty] | DEER:Res:ClothesDishWasher | Annual
Appl-Dishwash-StdSize-ElecDHW-Tier2 | DEER2020 | D20v1 | 2019-01-09 | PGE | MFm | Rec | CZ04 | rDXGF | Each | 1 | 999 | None |  |  |  | 49.5 | 0.0102 | -0.137 | [6 empty] | DEER:Res:ClothesDishWasher | Annual
Appl-Dishwash-StdSize-ElecDHW-Tier2 | DEER2020 | D20v1 | 2019-01-09 | PGE | MFm | Rec | CZ05 | rDXGF | Each | 1 | 999 | None |  |  |  | 50.2 | 0.0105 | -0.168 | [6 empty] | DEER:Res:ClothesDishWasher | Annual
Appl-Dishwash-StdSize-ElecDHW-Tier2 | DEER2020 | D20v1 | 2019-01-09 | PGE | MFm | Rec | CZ11 | rDXGF | Each | 1 | 1070 | None |  |  |  | 48.1 | 0.00971 | -0.206 | [6 empty] | DEER:Res:ClothesDishWasher | Annual
Appl-Dishwash-StdSize-ElecDHW-Tier2 | DEER2020 | D20v1 | 2019-01-09 | PGE | MFm | Rec | CZ12 | rDXGF | Each | 1 | 1070 | None |  |  |  | 49 | 0.0102 | -0.176 | [6 empty] | DEER:Res:ClothesDishWasher | Annual
Appl-Dishwash-StdSize-ElecDHW-Tier2 | DEER2020 | D20v1 | 2019-01-09 | SCE | SFm | Old | CZ08 | rDXGF | Each | 1 | 1620 | None |  |  |  | 66.6 | 0.0147 | -0.342 | [6 empty] | DEER:Res:ClothesDishWasher | Annual
Appl-Dishwash-StdSize-ElecDHW-Tier2 | DEER2020 | D20v1 | 2019-01-09 | SCE | SFm | Old | CZ06 | rDXGF | Each | 1 | 1660 | None |  |  |  | 66.9 | 0.015 | -0.367 | [6 empty] | DEER:Res:ClothesDishWasher | Annual
Appl-Dishwash-StdSize-ElecDHW-Tier2 | DEER2020 | D20v1 | 2019-01-09 | SCE | SFm | Old | CZ05 | rDXGF | Each | 1 | 1640 | None |  |  |  | 68.7 | 0.015 | -0.675 | [6 empty] | DEER:Res:ClothesDishWasher | Annual
Appl-Dishwash-StdSize-ElecDHW-Tier2 | DEER2020 | D20v1 | 2019-01-09 | SCE | Res | Old | IOU | rDXGF | Each | 1 | 1540 | None |  |  |  | 61.7 | 0.013 | -0.33 | [6 empty] | DEER:Res:ClothesDishWasher | Annual
Appl-Dishwash-StdSize-ElecDHW-Tier2 | DEER2020 | D20v1 | 2019-01-09 | SCE | Res | Old | CZ16 | rDXGF | Each | 1 | 1570 | None |  |  |  | 70.5 | 0.015 | -0.52 | [6 empty] | DEER:Res:ClothesDishWasher | Annual
Appl-Dishwash-StdSize-ElecDHW-Tier2 | DEER2020 | D20v1 | 2019-01-09 | SCE | Res | Old | CZ15 | rDXGF | Each | 1 | 1520 | None |  |  |  | 53.3 | 0.011 | -0.17 | [6 empty] | DEER:Res:ClothesDishWasher | Annual
Appl-Dishwash-StdSize-ElecDHW-Tier2 | DEER2020 | D20v1 | 2019-01-09 | SCE | Res | Old | CZ14 | rDXGF | Each | 1 | 1630 | None |  |  |  | 65.9 | 0.014 | -0.46 | [6 empty] | DEER:Res:ClothesDishWasher | Annual
Appl-Dishwash-StdSize-ElecDHW-Tier2 | DEER2020 | D20v1 | 2019-01-09 | SCE | Res | Old | CZ13 | rDXGF | Each | 1 | 1620 | None |  |  |  | 65.6 | 0.014 | -0.47 | [6 empty] | DEER:Res:ClothesDishWasher | Annual
Appl-Dishwash-StdSize-ElecDHW-Tier2 | DEER2020 | D20v1 | 2019-01-09 | SCE | Res | Old | CZ10 | rDXGF | Each | 1 | 1710 | None |  |  |  | 64.2 | 0.014 | -0.39 | [6 empty] | DEER:Res:ClothesDishWasher | Annual
Appl-Dishwash-StdSize-ElecDHW-Tier2 | DEER2020 | D20v1 | 2019-01-09 | SCE | Res | Old | CZ09 | rDXGF | Each | 1 | 1570 | None |  |  |  | 62 | 0.013 | -0.31 | [6 empty] | DEER:Res:ClothesDishWasher | Annual
Appl-Dishwash-StdSize-ElecDHW-Tier2 | DEER2020 | D20v1 | 2019-01-03 | SCE | Res | New | IOU | rDXGF | Each | 1 | 1700 | None |  |  |  | 60.1 | 0.013 | -0.29 | [6 empty] | DEER:Res:ClothesDishWasher | Annual
Appl-Dishwash-StdSize-ElecDHW-Tier2 | DEER2020 | D20v1 | 2019-01-03 | SCE | Res | New | CZ16 | rDXGF | Each | 1 | 2140 | None |  |  |  | 72 | 0.015 | -0.34 | [6 empty] | DEER:Res:ClothesDishWasher | Annual
Appl-Dishwash-StdSize-ElecDHW-Tier2 | DEER2020 | D20v1 | 2019-01-03 | SCE | Res | New | CZ15 | rDXGF | Each | 1 | 1650 | None |  |  |  | 60.6 | 0.012 | -0.19 | [6 empty] | DEER:Res:ClothesDishWasher | Annual
Appl-Dishwash-StdSize-ElecDHW-Tier2 | DEER2020 | D20v1 | 2019-01-03 | SCE | Res | New | CZ14 | rDXGF | Each | 1 | 2070 | None |  |  |  | 67.4 | 0.013 | -0.46 | [6 empty] | DEER:Res:ClothesDishWasher | Annual
Appl-Dishwash-StdSize-ElecDHW-Tier2 | DEER2020 | D20v1 | 2019-01-03 | SCE | Res | New | CZ13 | rDXGF | Each | 1 | 1890 | None |  |  |  | 65 | 0.014 | -0.36 | [6 empty] | DEER:Res:ClothesDishWasher | Annual
Appl-Dishwash-StdSize-ElecDHW-Tier2 | DEER2020 | D20v1 | 2019-01-03 | SCE | Res | New | CZ10 | rDXGF | Each | 1 | 1910 | None |  |  |  | 66.4 | 0.014 | -0.38 | [6 empty] | DEER:Res:ClothesDishWasher | Annual
Appl-Dishwash-StdSize-ElecDHW-Tier2 | DEER2020 | D20v1 | 2019-01-03 | SCE | Res | New | CZ09 | rDXGF | Each | 1 | 1560 | None |  |  |  | 56.4 | 0.011 | -0.22 | [6 empty] | DEER:Res:ClothesDishWasher | Annual
Appl-Dishwash-StdSize-ElecDHW-Tier2 | DEER2020 | D20v1 | 2019-01-03 | SCE | Res | New | CZ08 | rDXGF | Each | 1 | 1570 | None |  |  |  | 55.1 | 0.011 | -0.17 | [6 empty] | DEER:Res:ClothesDishWasher | Annual
Appl-Dishwash-StdSize-ElecDHW-Tier2 | DEER2020 | D20v1 | 2019-01-03 | SDG | DMo | Ex | CZ06 | rDXGF | Each | 1 | 1240 | None |  |  |  | 68.3 | 0.0145 | -0.369 | [6 empty] | DEER:Res:ClothesDishWasher | Annual
Appl-Dishwash-StdSize-ElecDHW-Tier2 | DEER2020 | D20v1 | 2019-01-03 | SCG | SFm | Ex | IOU | rDXGF | Each | 1 | 2190 | None |  |  |  | 66.7 | 0.0141 | -0.38 | [6 empty] | DEER:Res:ClothesDishWasher | Annual
Appl-Dishwash-StdSize-ElecDHW-Tier2 | DEER2020 | D20v1 | 2019-01-09 | SCE | SFm | Old | CZ13 | rDXGF | Each | 1 | 1690 | None |  |  |  | 66.8 | 0.0144 | -0.499 | [6 empty] | DEER:Res:ClothesDishWasher | Annual
Appl-Dishwash-StdSize-ElecDHW-Tier2 | DEER2020 | D20v1 | 2019-01-03 | SCE | Res | New | CZ06 | rDXGF | Each | 1 | 1620 | None |  |  |  | 58.6 | 0.012 | -0.31 | [6 empty] | DEER:Res:ClothesDishWasher | Annual
Appl-Dishwash-StdSize-ElecDHW-Tier2 | DEER2020 | D20v1 | 2019-01-09 | PGE | MFm | Rec | CZ13 | rDXGF | Each | 1 | 1070 | None |  |  |  | 47.8 | 0.00979 | -0.179 | [6 empty] | DEER:Res:ClothesDishWasher | Annual
Appl-Dishwash-StdSize-ElecDHW-Tier2 | DEER2020 | D20v1 | 2019-01-03 | SCE | Res | New | CZ05 | rDXGF | Each | 1 | 2140 | None |  |  |  | 67.4 | 0.014 | -0.49 | [6 empty] | DEER:Res:ClothesDishWasher | Annual
Appl-Dishwash-StdSize-ElecDHW-Tier2 | DEER2020 | D20v1 | 2019-11-06 | Any | DMo | Ex | CZ06 | rDXGF | Each | 1 | 1240 | None |  |  |  | 68.6 | 0.0147 | -0.373 | [6 empty] | DEER:Res:ClothesDishWasher | Annual
Appl-Dishwash-StdSize-ElecDHW-Tier2 | DEER2020 | D20v1 | 2019-11-06 | Any | MFm | Ex | CZ06 | rDXGF | Each | 1 | 1210 | None |  |  |  | 48.3 | 0.0104 | -0.187 | [6 empty] | DEER:Res:ClothesDishWasher | Annual
Appl-Dishwash-StdSize-ElecDHW-Tier2 | DEER2020 | D20v1 | 2019-11-06 | Any | Res | Ex | CZ06 | rDXGF | Each | 1 | 1920 | None |  |  |  | 60.8 | 0.013 | -0.3 | [6 empty] | DEER:Res:ClothesDishWasher | Annual
Appl-Dishwash-StdSize-ElecDHW-Tier2 | DEER2020 | D20v1 | 2019-11-06 | Any | SFm | Ex | CZ06 | rDXGF | Each | 1 | 2390 | None |  |  |  | 67.1 | 0.0143 | -0.364 | [6 empty] | DEER:Res:ClothesDishWasher | Annual
Appl-Dishwash-StdSize-ElecDHW-Tier2 | DEER2020 | D20v1 | 2019-01-03 | SCG | Res | Ex | CZ13 | rDXGF | Each | 1 | 1910 | None |  |  |  | 65.7 | 0.014 | -0.41 | [6 empty] | DEER:Res:ClothesDishWasher | Annual
Appl-Dishwash-StdSize-ElecDHW-Tier2 | DEER2020 | D20v1 | 2019-01-03 | SCG | Res | Ex | CZ10 | rDXGF | Each | 1 | 1940 | None |  |  |  | 66.4 | 0.014 | -0.4 | [6 empty] | DEER:Res:ClothesDishWasher | Annual
Appl-Dishwash-StdSize-ElecDHW-Tier2 | DEER2020 | D20v1 | 2019-01-03 | SCG | Res | Ex | CZ09 | rDXGF | Each | 1 | 1740 | None |  |  |  | 56.9 | 0.012 | -0.25 | [6 empty] | DEER:Res:ClothesDishWasher | Annual
Appl-Dishwash-StdSize-ElecDHW-Tier2 | DEER2020 | D20v1 | 2019-01-03 | SCG | Res | Ex | CZ08 | rDXGF | Each | 1 | 1760 | None |  |  |  | 56.9 | 0.012 | -0.21 | [6 empty] | DEER:Res:ClothesDishWasher | Annual
Appl-Dishwash-StdSize-ElecDHW-Tier2 | DEER2020 | D20v1 | 2019-01-09 | SCE | Res | Old | CZ06 | rDXGF | Each | 1 | 1400 | None |  |  |  | 58.2 | 0.013 | -0.29 | [6 empty] | DEER:Res:ClothesDishWasher | Annual
Appl-Dishwash-StdSize-ElecDHW-Tier2 | DEER2020 | D20v1 | 2019-01-09 | SCE | Res | Old | CZ05 | rDXGF | Each | 1 | 1490 | None |  |  |  | 63.7 | 0.014 | -0.59 | [6 empty] | DEER:Res:ClothesDishWasher | Annual
Appl-Dishwash-StdSize-ElecDHW-Tier2 | DEER2020 | D20v1 | 2019-01-09 | SCE | MFm | Old | IOU | rDXGF | Each | 1 | 1200 | None |  |  |  | 48.1 | 0.0101 | -0.195 | [6 empty] | DEER:Res:ClothesDishWasher | Annual
Appl-Dishwash-StdSize-ElecDHW-Tier2 | DEER2020 | D20v1 | 2019-01-03 | SCG | SFm | Ex | CZ16 | rDXGF | Each | 1 | 2300 | None |  |  |  | 71.9 | 0.0154 | -0.387 | [6 empty] | DEER:Res:ClothesDishWasher | Annual
Appl-Dishwash-StdSize-ElecDHW-Tier2 | DEER2020 | D20v1 | 2019-11-06 | Any | DMo | Ex | CZ13 | rDXGF | Each | 1 | 1240 | None |  |  |  | 67.4 | 0.0142 | -0.425 | [6 empty] | DEER:Res:ClothesDishWasher | Annual
Appl-Dishwash-StdSize-ElecDHW-Tier2 | DEER2020 | D20v1 | 2019-11-06 | Any | MFm | Ex | CZ13 | rDXGF | Each | 1 | 1070 | None |  |  |  | 48 | 0.00984 | -0.202 | [6 empty] | DEER:Res:ClothesDishWasher | Annual
Appl-Dishwash-StdSize-ElecDHW-Tier2 | DEER2020 | D20v1 | 2019-11-06 | Any | MFm | Old | CZ12 | rDXGF | Each | 1 | 1120 | None |  |  |  | 48.8 | 0.0105 | -0.253 | [6 empty] | DEER:Res:ClothesDishWasher | Annual
Appl-Dishwash-StdSize-ElecDHW-Tier2 | DEER2020 | D20v1 | 2019-01-09 | SCG | Res | Rec | CZ13 | rDXGF | Each | 1 | 1870 | None |  |  |  | 64.6 | 0.014 | -0.37 | [6 empty] | DEER:Res:ClothesDishWasher | Annual
Appl-Dishwash-StdSize-ElecDHW-Tier2 | DEER2020 | D20v1 | 2019-01-09 | SCG | Res | Rec | CZ10 | rDXGF | Each | 1 | 1930 | None |  |  |  | 66 | 0.013 | -0.4 | [6 empty] | DEER:Res:ClothesDishWasher | Annual
Appl-Dishwash-StdSize-ElecDHW-Tier2 | DEER2020 | D20v1 | 2019-11-06 | Any | SFm | Ex | CZ16 | rDXGF | Each | 1 | 2300 | None |  |  |  | 71.9 | 0.0154 | -0.387 | [6 empty] | DEER:Res:ClothesDishWasher | Annual
Appl-Dishwash-StdSize-ElecDHW-Tier2 | DEER2020 | D20v1 | 2019-11-06 | Any | DMo | Ex | CZ16 | rDXGF | Each | 1 | 1240 | None |  |  |  | 72.9 | 0.016 | -0.513 | [6 empty] | DEER:Res:ClothesDishWasher | Annual
Appl-Dishwash-StdSize-ElecDHW-Tier2 | DEER2020 | D20v1 | 2019-01-09 | SCG | Res | Rec | CZ09 | rDXGF | Each | 1 | 1560 | None |  |  |  | 54.4 | 0.011 | -0.2 | [6 empty] | DEER:Res:ClothesDishWasher | Annual
Appl-Dishwash-StdSize-ElecDHW-Tier2 | DEER2020 | D20v1 | 2019-01-09 | SCG | Res | Rec | CZ08 | rDXGF | Each | 1 | 1600 | None |  |  |  | 54.2 | 0.011 | -0.16 | [6 empty] | DEER:Res:ClothesDishWasher | Annual
Appl-Dishwash-StdSize-ElecDHW-Tier2 | DEER2020 | D20v1 | 2019-11-06 | Any | DMo | Ex | CZ10 | rDXGF | Each | 1 | 1240 | None |  |  |  | 67.7 | 0.0144 | -0.362 | [6 empty] | DEER:Res:ClothesDishWasher | Annual
Appl-Dishwash-StdSize-ElecDHW-Tier2 | DEER2020 | D20v1 | 2019-11-06 | Any | MFm | Ex | CZ10 | rDXGF | Each | 1 | 1070 | None |  |  |  | 47.7 | 0.00994 | -0.134 | [6 empty] | DEER:Res:ClothesDishWasher | Annual
Appl-Dishwash-StdSize-ElecDHW-Tier2 | DEER2020 | D20v1 | 2019-11-06 | Any | Res | Ex | CZ10 | rDXGF | Each | 1 | 1940 | None |  |  |  | 66.4 | 0.014 | -0.4 | [6 empty] | DEER:Res:ClothesDishWasher | Annual
Appl-Dishwash-StdSize-ElecDHW-Tier2 | DEER2020 | D20v1 | 2019-11-06 | Any | SFm | Ex | CZ10 | rDXGF | Each | 1 | 1950 | None |  |  |  | 66.6 | 0.0138 | -0.407 | [6 empty] | DEER:Res:ClothesDishWasher | Annual
Appl-Dishwash-StdSize-ElecDHW-Tier2 | DEER2020 | D20v1 | 2019-01-09 | SCE | SFm | Old | CZ14 | rDXGF | Each | 1 | 1690 | None |  |  |  | 67.6 | 0.0139 | -0.487 | [6 empty] | DEER:Res:ClothesDishWasher | Annual
Appl-Dishwash-StdSize-ElecDHW-Tier2 | DEER2020 | D20v1 | 2019-01-09 | SCE | SFm | Old | CZ15 | rDXGF | Each | 1 | 1680 | None |  |  |  | 61.4 | 0.0125 | -0.232 | [6 empty] | DEER:Res:ClothesDishWasher | Annual
Appl-Dishwash-StdSize-ElecDHW-Tier2 | DEER2020 | D20v1 | 2019-01-09 | SCE | SFm | Old | CZ16 | rDXGF | Each | 1 | 1700 | None |  |  |  | 72.8 | 0.0161 | -0.543 | [6 empty] | DEER:Res:ClothesDishWasher | Annual
Appl-Dishwash-StdSize-ElecDHW-Tier2 | DEER2020 | D20v1 | 2019-01-09 | SCE | SFm | Old | IOU | rDXGF | Each | 1 | 1700 | None |  |  |  | 67 | 0.0145 | -0.392 | [6 empty] | DEER:Res:ClothesDishWasher | Annual
Appl-Dishwash-StdSize-ElecDHW-Tier2 | DEER2020 | D20v1 | 2019-01-09 | SCE | MFm | Old | CZ16 | rDXGF | Each | 1 | 1110 | None |  |  |  | 52.5 | 0.011 | -0.28 | [6 empty] | DEER:Res:ClothesDishWasher | Annual
Appl-Dishwash-StdSize-ElecDHW-Tier2 | DEER2020 | D20v1 | 2019-01-09 | SCE | MFm | Old | CZ15 | rDXGF | Each | 1 | 1390 | None |  |  |  | 44.2 | 0.00878 | -0.105 | [6 empty] | DEER:Res:ClothesDishWasher | Annual
Appl-Dishwash-StdSize-ElecDHW-Tier2 | DEER2020 | D20v1 | 2019-01-09 | SCE | MFm | Old | CZ14 | rDXGF | Each | 1 | 1390 | None |  |  |  | 48.6 | 0.00971 | -0.233 | [6 empty] | DEER:Res:ClothesDishWasher | Annual
Appl-Dishwash-StdSize-ElecDHW-Tier2 | DEER2020 | D20v1 | 2019-01-09 | SCE | MFm | Old | CZ13 | rDXGF | Each | 1 | 1110 | None |  |  |  | 48 | 0.0101 | -0.246 | [6 empty] | DEER:Res:ClothesDishWasher | Annual
Appl-Dishwash-StdSize-ElecDHW-Tier2 | DEER2020 | D20v1 | 2019-01-09 | PGE | MFm | Rec | CZ16 | rDXGF | Each | 1 | 999 | None |  |  |  | 52.4 | 0.0107 | -0.286 | [6 empty] | DEER:Res:ClothesDishWasher | Annual
Appl-Dishwash-StdSize-ElecDHW-Tier2 | DEER2020 | D20v1 | 2019-01-09 | PGE | MFm | Rec | IOU | rDXGF | Each | 1 | 1030 | None |  |  |  | 49.5 | 0.0104 | -0.194 | [6 empty] | DEER:Res:ClothesDishWasher | Annual
Appl-Dishwash-StdSize-ElecDHW-Tier2 | DEER2020 | D20v1 | 2019-01-09 | PGE | Res | Rec | CZ01 | rDXGF | Each | 1 | 1570 | None |  |  |  | 60.2 | 0.012 | -0.37 | [6 empty] | DEER:Res:ClothesDishWasher | Annual
Appl-Dishwash-StdSize-ElecDHW-Tier2 | DEER2020 | D20v1 | 2019-01-09 | PGE | Res | Rec | CZ02 | rDXGF | Each | 1 | 1310 | None |  |  |  | 56.3 | 0.012 | -0.31 | [6 empty] | DEER:Res:ClothesDishWasher | Annual
Appl-Dishwash-StdSize-ElecDHW-Tier2 | DEER2020 | D20v1 | 2019-01-09 | SCE | MFm | Old | CZ10 | rDXGF | Each | 1 | 1310 | None |  |  |  | 47.8 | 0.01 | -0.208 | [6 empty] | DEER:Res:ClothesDishWasher | Annual
Appl-Dishwash-StdSize-ElecDHW-Tier2 | DEER2020 | D20v1 | 2019-01-09 | SCE | MFm | Old | CZ09 | rDXGF | Each | 1 | 1290 | None |  |  |  | 48.3 | 0.0101 | -0.197 | [6 empty] | DEER:Res:ClothesDishWasher | Annual
Appl-Dishwash-StdSize-ElecDHW-Tier2 | DEER2020 | D20v1 | 2019-01-09 | SCE | MFm | Old | CZ08 | rDXGF | Each | 1 | 1150 | None |  |  |  | 48 | 0.0101 | -0.171 | [6 empty] | DEER:Res:ClothesDishWasher | Annual
Appl-Dishwash-StdSize-ElecDHW-Tier2 | DEER2020 | D20v1 | 2019-01-03 | SCE | MFm | New | IOU | rDXGF | Each | 1 | 1180 | None |  |  |  | 48.1 | 0.00988 | -0.15 | [6 empty] | DEER:Res:ClothesDishWasher | Annual
Appl-Dishwash-StdSize-ElecDHW-Tier2 | DEER2020 | D20v1 | 2019-01-03 | SCE | DMo | New | IOU | rDXGF | Each | 1 | 1240 | None |  |  |  | 66.9 | 0.0139 | -0.328 | [6 empty] | DEER:Res:ClothesDishWasher | Annual
Appl-Dishwash-StdSize-ElecDHW-Tier2 | DEER2020 | D20v1 | 2019-01-09 | SCE | DMo | Rec | CZ10 | rDXGF | Each | 1 | 1240 | None |  |  |  | 67.7 | 0.014 | -0.371 | [6 empty] | DEER:Res:ClothesDishWasher | Annual
Appl-Dishwash-StdSize-ElecDHW-Tier2 | DEER2020 | D20v1 | 2019-01-09 | SCG | Res | Rec | CZ06 | rDXGF | Each | 1 | 1770 | None |  |  |  | 58 | 0.012 | -0.29 | [6 empty] | DEER:Res:ClothesDishWasher | Annual
Appl-Dishwash-StdSize-ElecDHW-Tier2 | DEER2020 | D20v1 | 2019-01-09 | SCG | Res | Rec | CZ05 | rDXGF | Each | 1 | 2200 | None |  |  |  | 69 | 0.015 | -0.54 | [6 empty] | DEER:Res:ClothesDishWasher | Annual
Appl-Dishwash-StdSize-ElecDHW-Tier2 | DEER2020 | D20v1 | 2019-01-09 | SCG | Res | Rec | CZ04 | rDXGF | Each | 1 | 2300 | None |  |  |  | 68.2 | 0.015 | -0.44 | [6 empty] | DEER:Res:ClothesDishWasher | Annual
Appl-Dishwash-StdSize-ElecDHW-Tier2 | DEER2020 | D20v1 | 2019-11-06 | Any | SFm | Old | CZ16 | rDXGF | Each | 1 | 1690 | None |  |  |  | 72.8 | 0.0161 | -0.551 | [6 empty] | DEER:Res:ClothesDishWasher | Annual
Appl-Dishwash-StdSize-ElecDHW-Tier2 | DEER2020 | D20v1 | 2019-11-06 | Any | Res | Old | CZ16 | rDXGF | Each | 1 | 1570 | None |  |  |  | 68.4 | 0.015 | -0.49 | [6 empty] | DEER:Res:ClothesDishWasher | Annual
Appl-Dishwash-StdSize-ElecDHW-Tier2 | DEER2020 | D20v1 | 2019-11-06 | Any | Res | New | CZ16 | rDXGF | Each | 1 | 1670 | None |  |  |  | 72.4 | 0.016 | -0.41 | [6 empty] | DEER:Res:ClothesDishWasher | Annual
Appl-Dishwash-StdSize-ElecDHW-Tier2 | DEER2020 | D20v1 | 2019-11-06 | Any | MFm | Old | CZ16 | rDXGF | Each | 1 | 1130 | None |  |  |  | 52.6 | 0.0109 | -0.28 | [6 empty] | DEER:Res:ClothesDishWasher | Annual
Appl-Dishwash-StdSize-ElecDHW-Tier2 | DEER2020 | D20v1 | 2019-11-06 | Any | DMo | Old | CZ16 | rDXGF | Each | 1 | 1240 | None |  |  |  | 72.7 | 0.0155 | -0.655 | [6 empty] | DEER:Res:ClothesDishWasher | Annual
Appl-Dishwash-StdSize-ElecDHW-Tier2 | DEER2020 | D20v1 | 2019-01-03 | SCG | Res | Ex | CZ06 | rDXGF | Each | 1 | 1920 | None |  |  |  | 60.8 | 0.013 | -0.3 | [6 empty] | DEER:Res:ClothesDishWasher | Annual
Appl-Dishwash-StdSize-ElecDHW-Tier2 | DEER2020 | D20v1 | 2019-01-03 | SCG | Res | Ex | CZ05 | rDXGF | Each | 1 | 2220 | None |  |  |  | 68.9 | 0.015 | -0.66 | [6 empty] | DEER:Res:ClothesDishWasher | Annual
Appl-Dishwash-StdSize-ElecDHW-Tier2 | DEER2020 | D20v1 | 2019-01-03 | SCG | Res | Ex | CZ04 | rDXGF | Each | 1 | 2300 | None |  |  |  | 67.9 | 0.015 | -0.45 | [6 empty] | DEER:Res:ClothesDishWasher | Annual
Appl-Dishwash-StdSize-ElecDHW-Tier2 | DEER2020 | D20v1 | 2019-01-03 | SCG | MFm | Ex | IOU | rDXGF | Each | 1 | 1180 | None |  |  |  | 48.1 | 0.0101 | -0.167 | [6 empty] | DEER:Res:ClothesDishWasher | Annual
Appl-Dishwash-StdSize-ElecDHW-Tier2 | DEER2020 | D20v1 | 2019-01-03 | SCG | MFm | Ex | CZ13 | rDXGF | Each | 1 | 1070 | None |  |  |  | 48 | 0.00984 | -0.202 | [6 empty] | DEER:Res:ClothesDishWasher | Annual
Appl-Dishwash-StdSize-ElecDHW-Tier2 | DEER2020 | D20v1 | 2019-01-03 | SCG | MFm | Ex | CZ10 | rDXGF | Each | 1 | 1070 | None |  |  |  | 47.7 | 0.00994 | -0.134 | [6 empty] | DEER:Res:ClothesDishWasher | Annual
Appl-Dishwash-StdSize-ElecDHW-Tier2 | DEER2020 | D20v1 | 2019-01-03 | SCG | MFm | Ex | CZ09 | rDXGF | Each | 1 | 1130 | None |  |  |  | 47.8 | 0.00994 | -0.165 | [6 empty] | DEER:Res:ClothesDishWasher | Annual
Appl-Dishwash-StdSize-ElecDHW-Tier2 | DEER2020 | D20v1 | 2019-01-03 | SCG | MFm | Ex | CZ08 | rDXGF | Each | 1 | 1210 | None |  |  |  | 48 | 0.00995 | -0.149 | [6 empty] | DEER:Res:ClothesDishWasher | Annual
Appl-Dishwash-StdSize-ElecDHW-Tier2 | DEER2020 | D20v1 | 2019-01-03 | SCG | MFm | Ex | CZ06 | rDXGF | Each | 1 | 1210 | None |  |  |  | 48.3 | 0.0104 | -0.187 | [6 empty] | DEER:Res:ClothesDishWasher | Annual
Appl-Dishwash-StdSize-ElecDHW-Tier2 | DEER2020 | D20v1 | 2019-01-03 | SCG | DMo | Ex | IOU | rDXGF | Each | 1 | 1240 | None |  |  |  | 68.3 | 0.0146 | -0.373 | [6 empty] | DEER:Res:ClothesDishWasher | Annual
Appl-Dishwash-StdSize-ElecDHW-Tier2 | DEER2020 | D20v1 | 2019-01-03 | SCG | DMo | Ex | CZ16 | rDXGF | Each | 1 | 1240 | None |  |  |  | 72.9 | 0.016 | -0.513 | [6 empty] | DEER:Res:ClothesDishWasher | Annual
Appl-Dishwash-StdSize-ElecDHW-Tier2 | DEER2020 | D20v1 | 2019-01-03 | SCG | DMo | Ex | CZ15 | rDXGF | Each | 1 | 1240 | None |  |  |  | 61.5 | 0.0129 | -0.159 | [6 empty] | DEER:Res:ClothesDishWasher | Annual
Appl-Dishwash-StdSize-ElecDHW-Tier2 | DEER2020 | D20v1 | 2019-01-03 | SCG | DMo | Ex | CZ10 | rDXGF | Each | 1 | 1240 | None |  |  |  | 67.7 | 0.0144 | -0.362 | [6 empty] | DEER:Res:ClothesDishWasher | Annual
Appl-Dishwash-StdSize-ElecDHW-Tier2 | DEER2020 | D20v1 | 2019-01-03 | SCG | DMo | Ex | CZ09 | rDXGF | Each | 1 | 1240 | None |  |  |  | 67.9 | 0.0144 | -0.352 | [6 empty] | DEER:Res:ClothesDishWasher | Annual
Appl-Dishwash-StdSize-ElecDHW-Tier2 | DEER2020 | D20v1 | 2019-01-03 | SCG | DMo | Ex | CZ08 | rDXGF | Each | 1 | 1240 | None |  |  |  | 68 | 0.014 | -0.304 | [6 empty] | DEER:Res:ClothesDishWasher | Annual
Appl-Dishwash-StdSize-ElecDHW-Tier2 | DEER2020 | D20v1 | 2019-01-03 | SCG | DMo | Ex | CZ06 | rDXGF | Each | 1 | 1240 | None |  |  |  | 68.6 | 0.0147 | -0.373 | [6 empty] | DEER:Res:ClothesDishWasher | Annual
Appl-Dishwash-StdSize-ElecDHW-Tier2 | DEER2020 | D20v1 | 2019-01-03 | SCG | DMo | Ex | CZ05 | rDXGF | Each | 1 | 1240 | None |  |  |  | 69.3 | 0.0161 | -0.697 | [6 empty] | DEER:Res:ClothesDishWasher | Annual
Appl-Dishwash-StdSize-ElecDHW-Tier2 | DEER2020 | D20v1 | 2019-01-03 | SCE | SFm | Ex | IOU | rDXGF | Each | 1 | 2160 | None |  |  |  | 66.7 | 0.014 | -0.377 | [6 empty] | DEER:Res:ClothesDishWasher | Annual
Appl-Dishwash-StdSize-ElecDHW-Tier2 | DEER2020 | D20v1 | 2019-01-03 | SCE | SFm | Ex | CZ16 | rDXGF | Each | 1 | 2300 | None |  |  |  | 71.9 | 0.0154 | -0.387 | [6 empty] | DEER:Res:ClothesDishWasher | Annual
Appl-Dishwash-StdSize-ElecDHW-Tier2 | DEER2020 | D20v1 | 2019-01-03 | SCE | SFm | Ex | CZ15 | rDXGF | Each | 1 | 2160 | None |  |  |  | 60.9 | 0.0127 | -0.21 | [6 empty] | DEER:Res:ClothesDishWasher | Annual
Appl-Dishwash-StdSize-ElecDHW-Tier2 | DEER2020 | D20v1 | 2019-01-03 | SCE | SFm | Ex | CZ14 | rDXGF | Each | 1 | 2160 | None |  |  |  | 66.8 | 0.0141 | -0.457 | [6 empty] | DEER:Res:ClothesDishWasher | Annual
Appl-Dishwash-StdSize-ElecDHW-Tier2 | DEER2020 | D20v1 | 2019-01-03 | SCE | SFm | Ex | CZ13 | rDXGF | Each | 1 | 1950 | None |  |  |  | 66.6 | 0.014 | -0.424 | [6 empty] | DEER:Res:ClothesDishWasher | Annual
Appl-Dishwash-StdSize-ElecDHW-Tier2 | DEER2020 | D20v1 | 2019-01-03 | SCE | SFm | Ex | CZ10 | rDXGF | Each | 1 | 1950 | None |  |  |  | 66.6 | 0.0138 | -0.407 | [6 empty] | DEER:Res:ClothesDishWasher | Annual
Appl-Dishwash-StdSize-ElecDHW-Tier2 | DEER2020 | D20v1 | 2019-01-03 | SCE | SFm | Ex | CZ09 | rDXGF | Each | 1 | 2420 | None |  |  |  | 66.3 | 0.0139 | -0.329 | [6 empty] | DEER:Res:ClothesDishWasher | Annual
Appl-Dishwash-StdSize-ElecDHW-Tier2 | DEER2020 | D20v1 | 2019-01-03 | SCE | SFm | Ex | CZ08 | rDXGF | Each | 1 | 2390 | None |  |  |  | 66.6 | 0.0143 | -0.287 | [6 empty] | DEER:Res:ClothesDishWasher | Annual
Appl-Dishwash-StdSize-ElecDHW-Tier2 | DEER2020 | D20v1 | 2019-01-03 | SCE | SFm | Ex | CZ06 | rDXGF | Each | 1 | 2390 | None |  |  |  | 67.1 | 0.0143 | -0.364 | [6 empty] | DEER:Res:ClothesDishWasher | Annual
Appl-Dishwash-StdSize-ElecDHW-Tier2 | DEER2020 | D20v1 | 2019-01-03 | SCE | SFm | Ex | CZ05 | rDXGF | Each | 1 | 2300 | None |  |  |  | 68.8 | 0.0148 | -0.656 | [6 empty] | DEER:Res:ClothesDishWasher | Annual
Appl-Dishwash-StdSize-ElecDHW-Tier2 | DEER2020 | D20v1 | 2019-01-03 | SCE | Res | Ex | IOU | rDXGF | Each | 1 | 1840 | None |  |  |  | 62.1 | 0.013 | -0.32 | [6 empty] | DEER:Res:ClothesDishWasher | Annual
Appl-Dishwash-StdSize-ElecDHW-Tier2 | DEER2020 | D20v1 | 2019-01-03 | SCE | Res | Ex | CZ16 | rDXGF | Each | 1 | 2220 | None |  |  |  | 72 | 0.015 | -0.4 | [6 empty] | DEER:Res:ClothesDishWasher | Annual
Appl-Dishwash-StdSize-ElecDHW-Tier2 | DEER2020 | D20v1 | 2019-01-03 | SCE | Res | Ex | CZ15 | rDXGF | Each | 1 | 1820 | None |  |  |  | 61.1 | 0.013 | -0.19 | [6 empty] | DEER:Res:ClothesDishWasher | Annual
Appl-Dishwash-StdSize-ElecDHW-Tier2 | DEER2020 | D20v1 | 2019-01-03 | SCE | Res | Ex | CZ14 | rDXGF | Each | 1 | 2110 | None |  |  |  | 66.9 | 0.014 | -0.46 | [6 empty] | DEER:Res:ClothesDishWasher | Annual
Appl-Dishwash-StdSize-ElecDHW-Tier2 | DEER2020 | D20v1 | 2019-01-03 | SCE | Res | Ex | CZ13 | rDXGF | Each | 1 | 1920 | None |  |  |  | 65.9 | 0.014 | -0.42 | [6 empty] | DEER:Res:ClothesDishWasher | Annual
Appl-Dishwash-StdSize-ElecDHW-Tier2 | DEER2020 | D20v1 | 2019-01-03 | SCE | Res | Ex | CZ10 | rDXGF | Each | 1 | 1930 | None |  |  |  | 66.4 | 0.014 | -0.4 | [6 empty] | DEER:Res:ClothesDishWasher | Annual
Appl-Dishwash-StdSize-ElecDHW-Tier2 | DEER2020 | D20v1 | 2019-01-03 | SCE | Res | Ex | CZ09 | rDXGF | Each | 1 | 1740 | None |  |  |  | 58.5 | 0.012 | -0.26 | [6 empty] | DEER:Res:ClothesDishWasher | Annual
Appl-Dishwash-StdSize-ElecDHW-Tier2 | DEER2020 | D20v1 | 2019-01-03 | SCE | Res | Ex | CZ08 | rDXGF | Each | 1 | 1730 | None |  |  |  | 57.3 | 0.012 | -0.22 | [6 empty] | DEER:Res:ClothesDishWasher | Annual
Appl-Dishwash-StdSize-ElecDHW-Tier2 | DEER2020 | D20v1 | 2019-01-03 | SCE | Res | Ex | CZ06 | rDXGF | Each | 1 | 1800 | None |  |  |  | 60.7 | 0.013 | -0.3 | [6 empty] | DEER:Res:ClothesDishWasher | Annual
Appl-Dishwash-StdSize-ElecDHW-Tier2 | DEER2020 | D20v1 | 2019-01-03 | SCE | Res | Ex | CZ05 | rDXGF | Each | 1 | 2260 | None |  |  |  | 68.4 | 0.015 | -0.65 | [6 empty] | DEER:Res:ClothesDishWasher | Annual
Appl-Dishwash-StdSize-ElecDHW-Tier2 | DEER2020 | D20v1 | 2019-01-03 | SCG | Res | New | IOU | rDXGF | Each | 1 | 1750 | None |  |  |  | 59.1 | 0.012 | -0.29 | [6 empty] | DEER:Res:ClothesDishWasher | Annual
Appl-Dishwash-StdSize-ElecDHW-Tier2 | DEER2020 | D20v1 | 2019-01-03 | PGE | DMo | New | IOU | rDXGF | Each | 1 | 1240 | None |  |  |  | 68.4 | 0.0145 | -0.459 | [6 empty] | DEER:Res:ClothesDishWasher | Annual
Appl-Dishwash-StdSize-ElecDHW-Tier2 | DEER2020 | D20v1 | 2019-01-03 | Any | SFm | New | CZ16 | rDXGF | Each | 1 | 2300 | None |  |  |  | 72 | 0.0155 | -0.317 | [6 empty] | DEER:Res:ClothesDishWasher | Annual
Appl-Dishwash-StdSize-ElecDHW-Tier2 | DEER2020 | D20v1 | 2019-01-03 | Any | SFm | New | CZ15 | rDXGF | Each | 1 | 2160 | None |  |  |  | 59.5 | 0.012 | -0.215 | [6 empty] | DEER:Res:ClothesDishWasher | Annual
Appl-Dishwash-StdSize-ElecDHW-Tier2 | DEER2020 | D20v1 | 2019-01-03 | Any | SFm | New | CZ14 | rDXGF | Each | 1 | 2160 | None |  |  |  | 67.4 | 0.0135 | -0.462 | [6 empty] | DEER:Res:ClothesDishWasher | Annual
Appl-Dishwash-StdSize-ElecDHW-Tier2 | DEER2020 | D20v1 | 2019-01-03 | Any | SFm | New | CZ13 | rDXGF | Each | 1 | 1950 | None |  |  |  | 66.2 | 0.014 | -0.375 | [6 empty] | DEER:Res:ClothesDishWasher | Annual
Appl-Dishwash-StdSize-ElecDHW-Tier2 | DEER2020 | D20v1 | 2019-01-03 | Any | SFm | New | CZ12 | rDXGF | Each | 1 | 1950 | None |  |  |  | 67.3 | 0.0145 | -0.419 | [6 empty] | DEER:Res:ClothesDishWasher | Annual
Appl-Dishwash-StdSize-ElecDHW-Tier2 | DEER2020 | D20v1 | 2019-01-03 | Any | SFm | New | CZ11 | rDXGF | Each | 1 | 1950 | None |  |  |  | 66.5 | 0.014 | -0.43 | [6 empty] | DEER:Res:ClothesDishWasher | Annual
Appl-Dishwash-StdSize-ElecDHW-Tier2 | DEER2020 | D20v1 | 2019-01-03 | Any | SFm | New | CZ10 | rDXGF | Each | 1 | 1950 | None |  |  |  | 66.7 | 0.014 | -0.39 | [6 empty] | DEER:Res:ClothesDishWasher | Annual
Appl-Dishwash-StdSize-ElecDHW-Tier2 | DEER2020 | D20v1 | 2019-01-03 | Any | SFm | New | CZ09 | rDXGF | Each | 1 | 2420 | None |  |  |  | 65.6 | 0.013 | -0.302 | [6 empty] | DEER:Res:ClothesDishWasher | Annual
Appl-Dishwash-StdSize-ElecDHW-Tier2 | DEER2020 | D20v1 | 2019-01-03 | Any | SFm | New | CZ08 | rDXGF | Each | 1 | 2390 | None |  |  |  | 66.7 | 0.014 | -0.257 | [6 empty] | DEER:Res:ClothesDishWasher | Annual
Appl-Dishwash-StdSize-ElecDHW-Tier2 | DEER2020 | D20v1 | 2019-01-03 | Any | SFm | New | CZ07 | rDXGF | Each | 1 | 2390 | None |  |  |  | 66.5 | 0.014 | -0.278 | [6 empty] | DEER:Res:ClothesDishWasher | Annual
Appl-Dishwash-StdSize-ElecDHW-Tier2 | DEER2020 | D20v1 | 2019-01-03 | Any | SFm | New | CZ06 | rDXGF | Each | 1 | 2390 | None |  |  |  | 66.5 | 0.0145 | -0.428 | [6 empty] | DEER:Res:ClothesDishWasher | Annual
Appl-Dishwash-StdSize-ElecDHW-Tier2 | DEER2020 | D20v1 | 2019-01-03 | Any | SFm | New | CZ05 | rDXGF | Each | 1 | 2300 | None |  |  |  | 69 | 0.0145 | -0.517 | [6 empty] | DEER:Res:ClothesDishWasher | Annual
Appl-Dishwash-StdSize-ElecDHW-Tier2 | DEER2020 | D20v1 | 2019-01-03 | Any | SFm | New | CZ04 | rDXGF | Each | 1 | 2300 | None |  |  |  | 67.8 | 0.0145 | -0.461 | [6 empty] | DEER:Res:ClothesDishWasher | Annual
Appl-Dishwash-StdSize-ElecDHW-Tier2 | DEER2020 | D20v1 | 2019-01-03 | Any | SFm | New | CZ03 | rDXGF | Each | 1 | 2300 | None |  |  |  | 68.5 | 0.0155 | -0.433 | [6 empty] | DEER:Res:ClothesDishWasher | Annual
Appl-Dishwash-StdSize-ElecDHW-Tier2 | DEER2020 | D20v1 | 2019-01-03 | Any | SFm | New | CZ02 | rDXGF | Each | 1 | 1950 | None |  |  |  | 68.9 | 0.015 | -0.545 | [6 empty] | DEER:Res:ClothesDishWasher | Annual
Appl-Dishwash-StdSize-ElecDHW-Tier2 | DEER2020 | D20v1 | 2019-01-03 | Any | SFm | New | CZ01 | rDXGF | Each | 1 | 2300 | None |  |  |  | 71.2 | 0.0145 | -0.452 | [6 empty] | DEER:Res:ClothesDishWasher | Annual
Appl-Dishwash-StdSize-ElecDHW-Tier2 | DEER2020 | D20v1 | 2019-01-03 | Any | MFm | New | CZ16 | rDXGF | Each | 1 | 999 | None |  |  |  | 52.5 | 0.0107 | -0.252 | [6 empty] | DEER:Res:ClothesDishWasher | Annual
Appl-Dishwash-StdSize-ElecDHW-Tier2 | DEER2020 | D20v1 | 2019-01-03 | Any | MFm | New | CZ15 | rDXGF | Each | 1 | 1090 | None |  |  |  | 43.7 | 0.00846 | -0.0852 | [6 empty] | DEER:Res:ClothesDishWasher | Annual
Appl-Dishwash-StdSize-ElecDHW-Tier2 | DEER2020 | D20v1 | 2019-01-03 | Any | MFm | New | CZ04 | rDXGF | Each | 1 | 999 | None |  |  |  | 49.3 | 0.0101 | -0.135 | [6 empty] | DEER:Res:ClothesDishWasher | Annual
Appl-Dishwash-StdSize-ElecDHW-Tier2 | DEER2020 | D20v1 | 2019-01-03 | Any | MFm | New | CZ03 | rDXGF | Each | 1 | 999 | None |  |  |  | 49.5 | 0.0105 | -0.217 | [6 empty] | DEER:Res:ClothesDishWasher | Annual
Appl-Dishwash-StdSize-ElecDHW-Tier2 | DEER2020 | D20v1 | 2019-01-03 | Any | MFm | New | CZ02 | rDXGF | Each | 1 | 1070 | None |  |  |  | 50 | 0.0109 | -0.199 | [6 empty] | DEER:Res:ClothesDishWasher | Annual
Appl-Dishwash-StdSize-ElecDHW-Tier2 | DEER2020 | D20v1 | 2019-01-03 | Any | MFm | New | CZ01 | rDXGF | Each | 1 | 999 | None |  |  |  | 51.7 | 0.0105 | -0.303 | [6 empty] | DEER:Res:ClothesDishWasher | Annual
Appl-Dishwash-StdSize-ElecDHW-Tier2 | DEER2020 | D20v1 | 2019-01-03 | Any | DMo | New | CZ16 | rDXGF | Each | 1 | 1240 | None |  |  |  | 72.6 | 0.0155 | -0.468 | [6 empty] | DEER:Res:ClothesDishWasher | Annual
Appl-Dishwash-StdSize-ElecDHW-Tier2 | DEER2020 | D20v1 | 2019-01-03 | Any | DMo | New | CZ15 | rDXGF | Each | 1 | 1240 | None |  |  |  | 61.6 | 0.0125 | -0.161 | [6 empty] | DEER:Res:ClothesDishWasher | Annual
Appl-Dishwash-StdSize-ElecDHW-Tier2 | DEER2020 | D20v1 | 2019-01-03 | Any | DMo | New | CZ14 | rDXGF | Each | 1 | 1240 | None |  |  |  | 67.5 | 0.0135 | -0.427 | [6 empty] | DEER:Res:ClothesDishWasher | Annual
Appl-Dishwash-StdSize-ElecDHW-Tier2 | DEER2020 | D20v1 | 2019-01-03 | Any | DMo | New | CZ13 | rDXGF | Each | 1 | 1240 | None |  |  |  | 67 | 0.014 | -0.409 | [6 empty] | DEER:Res:ClothesDishWasher | Annual
Appl-Dishwash-StdSize-ElecDHW-Tier2 | DEER2020 | D20v1 | 2019-01-03 | Any | DMo | New | CZ12 | rDXGF | Each | 1 | 1240 | None |  |  |  | 68.3 | 0.0145 | -0.461 | [6 empty] | DEER:Res:ClothesDishWasher | Annual
Appl-Dishwash-StdSize-ElecDHW-Tier2 | DEER2020 | D20v1 | 2019-01-03 | Any | DMo | New | CZ11 | rDXGF | Each | 1 | 1240 | None |  |  |  | 67.2 | 0.014 | -0.388 | [6 empty] | DEER:Res:ClothesDishWasher | Annual
Appl-Dishwash-StdSize-ElecDHW-Tier2 | DEER2020 | D20v1 | 2019-01-03 | Any | DMo | New | CZ10 | rDXGF | Each | 1 | 1240 | None |  |  |  | 67.7 | 0.014 | -0.371 | [6 empty] | DEER:Res:ClothesDishWasher | Annual
Appl-Dishwash-StdSize-ElecDHW-Tier2 | DEER2020 | D20v1 | 2019-01-03 | Any | DMo | New | CZ09 | rDXGF | Each | 1 | 1240 | None |  |  |  | 66.9 | 0.014 | -0.323 | [6 empty] | DEER:Res:ClothesDishWasher | Annual
Appl-Dishwash-StdSize-ElecDHW-Tier2 | DEER2020 | D20v1 | 2019-01-03 | Any | DMo | New | CZ08 | rDXGF | Each | 1 | 1240 | None |  |  |  | 67.3 | 0.014 | -0.246 | [6 empty] | DEER:Res:ClothesDishWasher | Annual
Appl-Dishwash-StdSize-ElecDHW-Tier2 | DEER2020 | D20v1 | 2019-01-03 | Any | DMo | New | CZ07 | rDXGF | Each | 1 | 1240 | None |  |  |  | 67.8 | 0.014 | -0.173 | [6 empty] | DEER:Res:ClothesDishWasher | Annual
Appl-Dishwash-StdSize-ElecDHW-Tier2 | DEER2020 | D20v1 | 2019-01-03 | Any | DMo | New | CZ06 | rDXGF | Each | 1 | 1240 | None |  |  |  | 67.2 | 0.014 | -0.36 | [6 empty] | DEER:Res:ClothesDishWasher | Annual
Appl-Dishwash-StdSize-ElecDHW-Tier2 | DEER2020 | D20v1 | 2019-01-09 | SCE | DMo | Rec | CZ09 | rDXGF | Each | 1 | 1240 | None |  |  |  | 66.9 | 0.014 | -0.323 | [6 empty] | DEER:Res:ClothesDishWasher | Annual
Appl-Dishwash-StdSize-ElecDHW-Tier2 | DEER2020 | D20v1 | 2019-01-09 | SCE | DMo | Rec | CZ08 | rDXGF | Each | 1 | 1240 | None |  |  |  | 67.3 | 0.014 | -0.246 | [6 empty] | DEER:Res:ClothesDishWasher | Annual
Appl-Dishwash-StdSize-ElecDHW-Tier2 | DEER2020 | D20v1 | 2019-01-09 | SCE | DMo | Rec | CZ06 | rDXGF | Each | 1 | 1240 | None |  |  |  | 67.2 | 0.014 | -0.36 | [6 empty] | DEER:Res:ClothesDishWasher | Annual
Appl-Dishwash-StdSize-ElecDHW-Tier2 | DEER2020 | D20v1 | 2019-01-09 | SCE | DMo | Rec | CZ05 | rDXGF | Each | 1 | 1240 | None |  |  |  | 69.5 | 0.015 | -0.612 | [6 empty] | DEER:Res:ClothesDishWasher | Annual
Appl-Dishwash-StdSize-ElecDHW-Tier2 | DEER2020 | D20v1 | 2019-01-09 | SCE | MFm | Old | CZ06 | rDXGF | Each | 1 | 1130 | None |  |  |  | 48.4 | 0.0104 | -0.212 | [6 empty] | DEER:Res:ClothesDishWasher | Annual
Appl-Dishwash-StdSize-ElecDHW-Tier2 | DEER2020 | D20v1 | 2019-01-09 | SCE | MFm | Old | CZ05 | rDXGF | Each | 1 | 1070 | None |  |  |  | 49.8 | 0.0103 | -0.354 | [6 empty] | DEER:Res:ClothesDishWasher | Annual
Appl-Dishwash-StdSize-ElecDHW-Tier2 | DEER2020 | D20v1 | 2019-01-09 | SCE | DMo | Old | IOU | rDXGF | Each | 1 | 1220 | None |  |  |  | 68 | 0.0142 | -0.337 | [6 empty] | DEER:Res:ClothesDishWasher | Annual
Appl-Dishwash-StdSize-ElecDHW-Tier2 | DEER2020 | D20v1 | 2019-01-09 | SCE | DMo | Old | CZ16 | rDXGF | Each | 1 | 1230 | None |  |  |  | 72.9 | 0.0155 | -0.597 | [6 empty] | DEER:Res:ClothesDishWasher | Annual
Appl-Dishwash-StdSize-ElecDHW-Tier2 | DEER2020 | D20v1 | 2019-01-09 | SCE | DMo | Old | CZ15 | rDXGF | Each | 1 | 1220 | None |  |  |  | 61.9 | 0.0127 | -0.156 | [6 empty] | DEER:Res:ClothesDishWasher | Annual
Appl-Dishwash-StdSize-ElecDHW-Tier2 | DEER2020 | D20v1 | 2019-01-09 | SCE | DMo | Old | CZ14 | rDXGF | Each | 1 | 1220 | None |  |  |  | 67.8 | 0.0135 | -0.408 | [6 empty] | DEER:Res:ClothesDishWasher | Annual
Appl-Dishwash-StdSize-ElecDHW-Tier2 | DEER2020 | D20v1 | 2019-01-03 | SDG | Res | Ex | CZ14 | rDXGF | Each | 1 | 2150 | None |  |  |  | 66.7 | 0.014 | -0.46 | [6 empty] | DEER:Res:ClothesDishWasher | Annual
Appl-Dishwash-StdSize-ElecDHW-Tier2 | DEER2020 | D20v1 | 2019-11-06 | Any | Res | Ex | CZ13 | rDXGF | Each | 1 | 1850 | None |  |  |  | 65 | 0.014 | -0.4 | [6 empty] | DEER:Res:ClothesDishWasher | Annual
Appl-Dishwash-StdSize-ElecDHW-Tier2 | DEER2020 | D20v1 | 2019-11-06 | Any | SFm | Ex | CZ13 | rDXGF | Each | 1 | 1950 | None |  |  |  | 66.6 | 0.014 | -0.424 | [6 empty] | DEER:Res:ClothesDishWasher | Annual
Appl-Dishwash-StdSize-ElecDHW-Tier2 | DEER2020 | D20v1 | 2019-11-06 | Any | DMo | Rec | CZ10 | rDXGF | Each | 1 | 1240 | None |  |  |  | 67.7 | 0.014 | -0.371 | [6 empty] | DEER:Res:ClothesDishWasher | Annual
Appl-Dishwash-StdSize-ElecDHW-Tier2 | DEER2020 | D20v1 | 2019-11-06 | Any | MFm | Rec | CZ10 | rDXGF | Each | 1 | 1070 | None |  |  |  | 47.7 | 0.00975 | -0.111 | [6 empty] | DEER:Res:ClothesDishWasher | Annual
Appl-Dishwash-StdSize-ElecDHW-Tier2 | DEER2020 | D20v1 | 2019-11-06 | Any | Res | Rec | CZ10 | rDXGF | Each | 1 | 1930 | None |  |  |  | 66 | 0.013 | -0.4 | [6 empty] | DEER:Res:ClothesDishWasher | Annual
Appl-Dishwash-StdSize-ElecDHW-Tier2 | DEER2020 | D20v1 | 2019-11-06 | Any | SFm | Rec | CZ10 | rDXGF | Each | 1 | 1950 | None |  |  |  | 66.3 | 0.0135 | -0.405 | [6 empty] | DEER:Res:ClothesDishWasher | Annual
Appl-Dishwash-StdSize-ElecDHW-Tier2 | DEER2020 | D20v1 | 2019-01-09 | SCG | Res | Old | IOU | rDXGF | Each | 1 | 1530 | None |  |  |  | 60.3 | 0.013 | -0.32 | [6 empty] | DEER:Res:ClothesDishWasher | Annual
Appl-Dishwash-StdSize-ElecDHW-Tier2 | DEER2020 | D20v1 | 2019-01-09 | SCG | SFm | Old | CZ04 | rDXGF | Each | 1 | 1740 | None |  |  |  | 68.1 | 0.0154 | -0.444 | [6 empty] | DEER:Res:ClothesDishWasher | Annual
Appl-Dishwash-StdSize-ElecDHW-Tier2 | DEER2020 | D20v1 | 2019-01-09 | SCG | SFm | Old | CZ05 | rDXGF | Each | 1 | 1740 | None |  |  |  | 68.7 | 0.0151 | -0.697 | [6 empty] | DEER:Res:ClothesDishWasher | Annual
Appl-Dishwash-StdSize-ElecDHW-Tier2 | DEER2020 | D20v1 | 2019-01-09 | SCG | SFm | Old | CZ06 | rDXGF | Each | 1 | 1730 | None |  |  |  | 66.9 | 0.0149 | -0.376 | [6 empty] | DEER:Res:ClothesDishWasher | Annual
Appl-Dishwash-StdSize-ElecDHW-Tier2 | DEER2020 | D20v1 | 2019-01-09 | SCE | DMo | Old | CZ13 | rDXGF | Each | 1 | 1210 | None |  |  |  | 67.4 | 0.0141 | -0.403 | [6 empty] | DEER:Res:ClothesDishWasher | Annual
Appl-Dishwash-StdSize-ElecDHW-Tier2 | DEER2020 | D20v1 | 2019-01-09 | SCE | DMo | Old | CZ10 | rDXGF | Each | 1 | 1220 | None |  |  |  | 67.2 | 0.014 | -0.303 | [6 empty] | DEER:Res:ClothesDishWasher | Annual
Appl-Dishwash-StdSize-ElecDHW-Tier2 | DEER2020 | D20v1 | 2019-01-09 | SCE | DMo | Old | CZ09 | rDXGF | Each | 1 | 1210 | None |  |  |  | 67.9 | 0.0145 | -0.304 | [6 empty] | DEER:Res:ClothesDishWasher | Annual
Appl-Dishwash-StdSize-ElecDHW-Tier2 | DEER2020 | D20v1 | 2019-01-09 | SCE | DMo | Old | CZ08 | rDXGF | Each | 1 | 1210 | None |  |  |  | 67.8 | 0.014 | -0.271 | [6 empty] | DEER:Res:ClothesDishWasher | Annual
Appl-Dishwash-StdSize-ElecDHW-Tier2 | DEER2020 | D20v1 | 2019-01-09 | PGE | Res | Rec | CZ03 | rDXGF | Each | 1 | 1340 | None |  |  |  | 54.7 | 0.012 | -0.28 | [6 empty] | DEER:Res:ClothesDishWasher | Annual
Appl-Dishwash-StdSize-ElecDHW-Tier2 | DEER2020 | D20v1 | 2019-01-09 | PGE | Res | Rec | CZ12 | rDXGF | Each | 1 | 1610 | None |  |  |  | 60.5 | 0.013 | -0.33 | [6 empty] | DEER:Res:ClothesDishWasher | Annual
Appl-Dishwash-StdSize-ElecDHW-Tier2 | DEER2020 | D20v1 | 2019-01-09 | PGE | Res | Rec | CZ13 | rDXGF | Each | 1 | 1790 | None |  |  |  | 63.6 | 0.013 | -0.36 | [6 empty] | DEER:Res:ClothesDishWasher | Annual
Appl-Dishwash-StdSize-ElecDHW-Tier2 | DEER2020 | D20v1 | 2019-01-09 | PGE | Res | Rec | CZ16 | rDXGF | Each | 1 | 1850 | None |  |  |  | 72 | 0.015 | -0.45 | [6 empty] | DEER:Res:ClothesDishWasher | Annual
Appl-Dishwash-StdSize-ElecDHW-Tier2 | DEER2020 | D20v1 | 2019-01-09 | SCE | DMo | Old | CZ06 | rDXGF | Each | 1 | 1210 | None |  |  |  | 68.2 | 0.0141 | -0.296 | [6 empty] | DEER:Res:ClothesDishWasher | Annual
Appl-Dishwash-StdSize-ElecDHW-Tier2 | DEER2020 | D20v1 | 2019-01-09 | SCE | DMo | Old | CZ05 | rDXGF | Each | 1 | 1220 | None |  |  |  | 69.6 | 0.0153 | -0.572 | [6 empty] | DEER:Res:ClothesDishWasher | Annual
Appl-Dishwash-StdSize-ElecDHW-Tier2 | DEER2020 | D20v1 | 2019-01-03 | PGE | SFm | New | IOU | rDXGF | Each | 1 | 2050 | None |  |  |  | 67.5 | 0.0145 | -0.428 | [6 empty] | DEER:Res:ClothesDishWasher | Annual
Appl-Dishwash-StdSize-ElecDHW-Tier2 | DEER2020 | D20v1 | 2019-01-09 | PGE | Res | Rec | CZ11 | rDXGF | Each | 1 | 1830 | None |  |  |  | 65.5 | 0.014 | -0.43 | [6 empty] | DEER:Res:ClothesDishWasher | Annual
Appl-Dishwash-StdSize-ElecDHW-Tier2 | DEER2020 | D20v1 | 2019-01-09 | PGE | Res | Rec | CZ05 | rDXGF | Each | 1 | 2070 | None |  |  |  | 69.1 | 0.015 | -0.55 | [6 empty] | DEER:Res:ClothesDishWasher | Annual
Appl-Dishwash-StdSize-ElecDHW-Tier2 | DEER2020 | D20v1 | 2019-01-09 | PGE | Res | Rec | CZ04 | rDXGF | Each | 1 | 1480 | None |  |  |  | 57.4 | 0.012 | -0.27 | [6 empty] | DEER:Res:ClothesDishWasher | Annual
Appl-Dishwash-StdSize-ElecDHW-Tier2 | DEER2020 | D20v1 | 2019-01-09 | PGE | SFm | Old | IOU | rDXGF | Each | 1 | 1680 | None |  |  |  | 68.1 | 0.0153 | -0.527 | [6 empty] | DEER:Res:ClothesDishWasher | Annual
Appl-Dishwash-StdSize-ElecDHW-Tier2 | DEER2020 | D20v1 | 2019-01-09 | PGE | SFm | Old | CZ16 | rDXGF | Each | 1 | 1780 | None |  |  |  | 72.7 | 0.0161 | -0.555 | [6 empty] | DEER:Res:ClothesDishWasher | Annual
Appl-Dishwash-StdSize-ElecDHW-Tier2 | DEER2020 | D20v1 | 2019-01-09 | PGE | SFm | Old | CZ13 | rDXGF | Each | 1 | 1670 | None |  |  |  | 66.8 | 0.0144 | -0.5 | [6 empty] | DEER:Res:ClothesDishWasher | Annual
Appl-Dishwash-StdSize-ElecDHW-Tier2 | DEER2020 | D20v1 | 2019-01-09 | PGE | SFm | Old | CZ12 | rDXGF | Each | 1 | 1650 | None |  |  |  | 68 | 0.0154 | -0.496 | [6 empty] | DEER:Res:ClothesDishWasher | Annual
Appl-Dishwash-StdSize-ElecDHW-Tier2 | DEER2020 | D20v1 | 2019-01-09 | SCG | MFm | Rec | IOU | rDXGF | Each | 1 | 1180 | None |  |  |  | 48.1 | 0.0099 | -0.153 | [6 empty] | DEER:Res:ClothesDishWasher | Annual
Appl-Dishwash-StdSize-ElecDHW-Tier2 | DEER2020 | D20v1 | 2019-01-09 | SCG | MFm | Rec | CZ13 | rDXGF | Each | 1 | 1070 | None |  |  |  | 47.8 | 0.00979 | -0.179 | [6 empty] | DEER:Res:ClothesDishWasher | Annual
Appl-Dishwash-StdSize-ElecDHW-Tier2 | DEER2020 | D20v1 | 2019-01-03 | SCE | MFm | Ex | IOU | rDXGF | Each | 1 | 1180 | None |  |  |  | 48.1 | 0.0101 | -0.166 | [6 empty] | DEER:Res:ClothesDishWasher | Annual
Appl-Dishwash-StdSize-ElecDHW-Tier2 | DEER2020 | D20v1 | 2019-01-03 | SCE | MFm | Ex | CZ16 | rDXGF | Each | 1 | 999 | None |  |  |  | 52.5 | 0.0108 | -0.278 | [6 empty] | DEER:Res:ClothesDishWasher | Annual
Appl-Dishwash-StdSize-ElecDHW-Tier2 | DEER2020 | D20v1 | 2019-01-03 | SCE | MFm | Ex | CZ15 | rDXGF | Each | 1 | 1090 | None |  |  |  | 43.8 | 0.00856 | -0.0924 | [6 empty] | DEER:Res:ClothesDishWasher | Annual
Appl-Dishwash-StdSize-ElecDHW-Tier2 | DEER2020 | D20v1 | 2019-01-03 | SCE | MFm | Ex | CZ14 | rDXGF | Each | 1 | 1090 | None |  |  |  | 48.6 | 0.00945 | -0.228 | [6 empty] | DEER:Res:ClothesDishWasher | Annual
Appl-Dishwash-StdSize-ElecDHW-Tier2 | DEER2020 | D20v1 | 2019-11-06 | Any | SFm | Rec | CZ05 | rDXGF | Each | 1 | 2300 | None |  |  |  | 69 | 0.0145 | -0.529 | [6 empty] | DEER:Res:ClothesDishWasher | Annual
Appl-Dishwash-StdSize-ElecDHW-Tier2 | DEER2020 | D20v1 | 2019-11-06 | Any | MFm | Rec | CZ05 | rDXGF | Each | 1 | 999 | None |  |  |  | 50.2 | 0.0105 | -0.168 | [6 empty] | DEER:Res:ClothesDishWasher | Annual
Appl-Dishwash-StdSize-ElecDHW-Tier2 | DEER2020 | D20v1 | 2019-11-06 | Any | DMo | Rec | CZ05 | rDXGF | Each | 1 | 1240 | None |  |  |  | 69.5 | 0.015 | -0.612 | [6 empty] | DEER:Res:ClothesDishWasher | Annual
Appl-Dishwash-StdSize-ElecDHW-Tier2 | DEER2020 | D20v1 | 2019-01-09 | PGE | SFm | Old | CZ11 | rDXGF | Each | 1 | 1670 | None |  |  |  | 66.8 | 0.0148 | -0.488 | [6 empty] | DEER:Res:ClothesDishWasher | Annual
Appl-Dishwash-StdSize-ElecDHW-Tier2 | DEER2020 | D20v1 | 2019-01-09 | PGE | SFm | Old | CZ05 | rDXGF | Each | 1 | 1730 | None |  |  |  | 68.7 | 0.0151 | -0.697 | [6 empty] | DEER:Res:ClothesDishWasher | Annual
Appl-Dishwash-StdSize-ElecDHW-Tier2 | DEER2020 | D20v1 | 2019-01-09 | PGE | SFm | Old | CZ04 | rDXGF | Each | 1 | 1670 | None |  |  |  | 68.3 | 0.0154 | -0.452 | [6 empty] | DEER:Res:ClothesDishWasher | Annual
Appl-Dishwash-StdSize-ElecDHW-Tier2 | DEER2020 | D20v1 | 2019-01-09 | SCG | MFm | Rec | CZ10 | rDXGF | Each | 1 | 1070 | None |  |  |  | 47.7 | 0.00975 | -0.111 | [6 empty] | DEER:Res:ClothesDishWasher | Annual
Appl-Dishwash-StdSize-ElecDHW-Tier2 | DEER2020 | D20v1 | 2019-11-06 | Any | SFm | Rec | CZ15 | rDXGF | Each | 1 | 2160 | None |  |  |  | 60.7 | 0.0125 | -0.209 | [6 empty] | DEER:Res:ClothesDishWasher | Annual
Appl-Dishwash-StdSize-ElecDHW-Tier2 | DEER2020 | D20v1 | 2019-11-06 | Any | Res | Rec | CZ15 | rDXGF | Each | 1 | 1970 | None |  |  |  | 60.9 | 0.013 | -0.2 | [6 empty] | DEER:Res:ClothesDishWasher | Annual
Appl-Dishwash-StdSize-ElecDHW-Tier2 | DEER2020 | D20v1 | 2019-11-06 | Any | DMo | Rec | CZ15 | rDXGF | Each | 1 | 1240 | None |  |  |  | 61.6 | 0.0125 | -0.161 | [6 empty] | DEER:Res:ClothesDishWasher | Annual
Appl-Dishwash-StdSize-ElecDHW-Tier2 | DEER2020 | D20v1 | 2019-01-03 | SCE | MFm | Ex | CZ13 | rDXGF | Each | 1 | 1070 | None |  |  |  | 48 | 0.00984 | -0.202 | [6 empty] | DEER:Res:ClothesDishWasher | Annual
Appl-Dishwash-StdSize-ElecDHW-Tier2 | DEER2020 | D20v1 | 2019-01-03 | SCE | MFm | Ex | CZ10 | rDXGF | Each | 1 | 1070 | None |  |  |  | 47.7 | 0.00994 | -0.134 | [6 empty] | DEER:Res:ClothesDishWasher | Annual
Appl-Dishwash-StdSize-ElecDHW-Tier2 | DEER2020 | D20v1 | 2019-01-03 | SCE | MFm | Ex | CZ09 | rDXGF | Each | 1 | 1130 | None |  |  |  | 47.8 | 0.00994 | -0.165 | [6 empty] | DEER:Res:ClothesDishWasher | Annual
Appl-Dishwash-StdSize-ElecDHW-Tier2 | DEER2020 | D20v1 | 2019-01-03 | SCE | MFm | Ex | CZ08 | rDXGF | Each | 1 | 1210 | None |  |  |  | 48 | 0.00995 | -0.149 | [6 empty] | DEER:Res:ClothesDishWasher | Annual
Appl-Dishwash-StdSize-ElecDHW-Tier2 | DEER2020 | D20v1 | 2019-11-06 | Any | SFm | Ex | CZ04 | rDXGF | Each | 1 | 2300 | None |  |  |  | 67.9 | 0.0147 | -0.454 | [6 empty] | DEER:Res:ClothesDishWasher | Annual
Appl-Dishwash-StdSize-ElecDHW-Tier2 | DEER2020 | D20v1 | 2019-11-06 | Any | Res | Ex | CZ04 | rDXGF | Each | 1 | 1650 | None |  |  |  | 59.8 | 0.013 | -0.33 | [6 empty] | DEER:Res:ClothesDishWasher | Annual
Appl-Dishwash-StdSize-ElecDHW-Tier2 | DEER2020 | D20v1 | 2019-11-06 | Any | MFm | Ex | CZ04 | rDXGF | Each | 1 | 999 | None |  |  |  | 49.4 | 0.0104 | -0.172 | [6 empty] | DEER:Res:ClothesDishWasher | Annual
Appl-Dishwash-StdSize-ElecDHW-Tier2 | DEER2020 | D20v1 | 2019-11-06 | Any | DMo | Ex | CZ04 | rDXGF | Each | 1 | 1240 | None |  |  |  | 68.8 | 0.0145 | -0.512 | [6 empty] | DEER:Res:ClothesDishWasher | Annual
Appl-Dishwash-StdSize-ElecDHW-Tier2 | DEER2020 | D20v1 | 2019-01-09 | PGE | SFm | Old | CZ03 | rDXGF | Each | 1 | 1690 | None |  |  |  | 68.2 | 0.0155 | -0.581 | [6 empty] | DEER:Res:ClothesDishWasher | Annual
Appl-Dishwash-StdSize-ElecDHW-Tier2 | DEER2020 | D20v1 | 2019-01-03 | SDG | DMo | Ex | CZ14 | rDXGF | Each | 1 | 1240 | None |  |  |  | 67.9 | 0.0138 | -0.436 | [6 empty] | DEER:Res:ClothesDishWasher | Annual
Appl-Dishwash-StdSize-ElecDHW-Tier2 | DEER2020 | D20v1 | 2019-01-03 | SDG | DMo | Ex | CZ10 | rDXGF | Each | 1 | 1240 | None |  |  |  | 67.7 | 0.0144 | -0.362 | [6 empty] | DEER:Res:ClothesDishWasher | Annual
Appl-Dishwash-StdSize-ElecDHW-Tier2 | DEER2020 | D20v1 | 2019-01-03 | SDG | DMo | Ex | CZ08 | rDXGF | Each | 1 | 1240 | None |  |  |  | 67.9 | 0.014 | -0.287 | [6 empty] | DEER:Res:ClothesDishWasher | Annual
Appl-Dishwash-StdSize-ElecDHW-Tier2 | DEER2020 | D20v1 | 2019-11-06 | Any | MFm | Old | CZ04 | rDXGF | Each | 1 | 1090 | None |  |  |  | 49.1 | 0.0108 | -0.229 | [6 empty] | DEER:Res:ClothesDishWasher | Annual
Appl-Dishwash-StdSize-ElecDHW-Tier2 | DEER2020 | D20v1 | 2019-01-03 | SCE | MFm | Ex | CZ06 | rDXGF | Each | 1 | 1210 | None |  |  |  | 48.3 | 0.0104 | -0.187 | [6 empty] | DEER:Res:ClothesDishWasher | Annual
Appl-Dishwash-StdSize-ElecDHW-Tier2 | DEER2020 | D20v1 | 2019-01-03 | SCE | MFm | Ex | CZ05 | rDXGF | Each | 1 | 999 | None |  |  |  | 50.1 | 0.0105 | -0.24 | [6 empty] | DEER:Res:ClothesDishWasher | Annual
Appl-Dishwash-StdSize-ElecDHW-Tier2 | DEER2020 | D20v1 | 2019-01-03 | SCE | DMo | Ex | IOU | rDXGF | Each | 1 | 1240 | None |  |  |  | 67.8 | 0.0144 | -0.348 | [6 empty] | DEER:Res:ClothesDishWasher | Annual
Appl-Dishwash-StdSize-ElecDHW-Tier2 | DEER2020 | D20v1 | 2019-01-03 | SCE | DMo | Ex | CZ16 | rDXGF | Each | 1 | 1240 | None |  |  |  | 72.9 | 0.016 | -0.513 | [6 empty] | DEER:Res:ClothesDishWasher | Annual
Appl-Dishwash-StdSize-ElecDHW-Tier2 | DEER2020 | D20v1 | 2019-01-03 | SCE | DMo | Ex | CZ15 | rDXGF | Each | 1 | 1240 | None |  |  |  | 61.5 | 0.0129 | -0.159 | [6 empty] | DEER:Res:ClothesDishWasher | Annual
Appl-Dishwash-StdSize-ElecDHW-Tier2 | DEER2020 | D20v1 | 2019-11-06 | Any | Res | Rec | CZ04 | rDXGF | Each | 1 | 1480 | None |  |  |  | 57.4 | 0.012 | -0.27 | [6 empty] | DEER:Res:ClothesDishWasher | Annual
Appl-Dishwash-StdSize-ElecDHW-Tier2 | DEER2020 | D20v1 | 2019-11-06 | Any | SFm | Old | CZ04 | rDXGF | Each | 1 | 1670 | None |  |  |  | 68.3 | 0.0154 | -0.452 | [6 empty] | DEER:Res:ClothesDishWasher | Annual
Appl-Dishwash-StdSize-ElecDHW-Tier2 | DEER2020 | D20v1 | 2019-11-06 | Any | Res | New | CZ04 | rDXGF | Each | 1 | 1470 | None |  |  |  | 57.5 | 0.012 | -0.28 | [6 empty] | DEER:Res:ClothesDishWasher | Annual
Appl-Dishwash-StdSize-ElecDHW-Tier2 | DEER2020 | D20v1 | 2019-11-06 | Any | Res | Old | CZ04 | rDXGF | Each | 1 | 1450 | None |  |  |  | 61.3 | 0.014 | -0.37 | [6 empty] | DEER:Res:ClothesDishWasher | Annual
Appl-Dishwash-StdSize-ElecDHW-Tier2 | DEER2020 | D20v1 | 2019-11-06 | Any | DMo | Old | CZ04 | rDXGF | Each | 1 | 1210 | None |  |  |  | 69 | 0.0146 | -0.408 | [6 empty] | DEER:Res:ClothesDishWasher | Annual
Appl-Dishwash-StdSize-ElecDHW-Tier2 | DEER2020 | D20v1 | 2019-01-03 | SDG | DMo | Ex | CZ07 | rDXGF | Each | 1 | 1240 | None |  |  |  | 67.5 | 0.0142 | -0.29 | [6 empty] | DEER:Res:ClothesDishWasher | Annual
Appl-Dishwash-StdSize-ElecDHW-Tier2 | DEER2020 | D20v1 | 2019-01-09 | SCE | SFm | Rec | CZ08 | rDXGF | Each | 1 | 2390 | None |  |  |  | 65.9 | 0.0135 | -0.251 | [6 empty] | DEER:Res:ClothesDishWasher | Annual
Appl-Dishwash-StdSize-ElecDHW-Tier2 | DEER2020 | D20v1 | 2019-01-09 | SCE | SFm | Rec | CZ05 | rDXGF | Each | 1 | 2300 | None |  |  |  | 69 | 0.0145 | -0.529 | [6 empty] | DEER:Res:ClothesDishWasher | Annual
Appl-Dishwash-StdSize-ElecDHW-Tier2 | DEER2020 | D20v1 | 2019-11-06 | Any | DMo | Old | CZ11 | rDXGF | Each | 1 | 1220 | None |  |  |  | 67.4 | 0.014 | -0.424 | [6 empty] | DEER:Res:ClothesDishWasher | Annual
Appl-Dishwash-StdSize-ElecDHW-Tier2 | DEER2020 | D20v1 | 2019-11-06 | Any | Res | Old | CZ11 | rDXGF | Each | 1 | 1510 | None |  |  |  | 64.1 | 0.014 | -0.44 | [6 empty] | DEER:Res:ClothesDishWasher | Annual
Appl-Dishwash-StdSize-ElecDHW-Tier2 | DEER2020 | D20v1 | 2019-11-06 | Any | Res | New | CZ11 | rDXGF | Each | 1 | 1790 | None |  |  |  | 65.8 | 0.014 | -0.41 | [6 empty] | DEER:Res:ClothesDishWasher | Annual
Appl-Dishwash-StdSize-ElecDHW-Tier2 | DEER2020 | D20v1 | 2019-01-09 | SCG | MFm | Rec | CZ09 | rDXGF | Each | 1 | 1130 | None |  |  |  | 47.9 | 0.00988 | -0.147 | [6 empty] | DEER:Res:ClothesDishWasher | Annual
Appl-Dishwash-StdSize-ElecDHW-Tier2 | DEER2020 | D20v1 | 2019-01-03 | SCE | DMo | Ex | CZ14 | rDXGF | Each | 1 | 1240 | None |  |  |  | 67.9 | 0.0139 | -0.44 | [6 empty] | DEER:Res:ClothesDishWasher | Annual
Appl-Dishwash-StdSize-ElecDHW-Tier2 | DEER2020 | D20v1 | 2019-01-03 | SCE | DMo | Ex | CZ13 | rDXGF | Each | 1 | 1240 | None |  |  |  | 67.4 | 0.0143 | -0.419 | [6 empty] | DEER:Res:ClothesDishWasher | Annual
Appl-Dishwash-StdSize-ElecDHW-Tier2 | DEER2020 | D20v1 | 2019-01-03 | SCE | DMo | Ex | CZ10 | rDXGF | Each | 1 | 1240 | None |  |  |  | 67.7 | 0.0144 | -0.362 | [6 empty] | DEER:Res:ClothesDishWasher | Annual
Appl-Dishwash-StdSize-ElecDHW-Tier2 | DEER2020 | D20v1 | 2019-01-03 | SCE | DMo | Ex | CZ09 | rDXGF | Each | 1 | 1240 | None |  |  |  | 67.9 | 0.0144 | -0.352 | [6 empty] | DEER:Res:ClothesDishWasher | Annual
Appl-Dishwash-StdSize-ElecDHW-Tier2 | DEER2020 | D20v1 | 2019-11-06 | Any | SFm | Rec | CZ04 | rDXGF | Each | 1 | 2300 | None |  |  |  | 68.2 | 0.0145 | -0.443 | [6 empty] | DEER:Res:ClothesDishWasher | Annual
Appl-Dishwash-StdSize-ElecDHW-Tier2 | DEER2020 | D20v1 | 2019-11-06 | Any | MFm | Rec | CZ04 | rDXGF | Each | 1 | 999 | None |  |  |  | 49.5 | 0.0102 | -0.137 | [6 empty] | DEER:Res:ClothesDishWasher | Annual
Appl-Dishwash-StdSize-ElecDHW-Tier2 | DEER2020 | D20v1 | 2019-11-06 | Any | DMo | Rec | CZ04 | rDXGF | Each | 1 | 1240 | None |  |  |  | 68.8 | 0.0145 | -0.469 | [6 empty] | DEER:Res:ClothesDishWasher | Annual
Appl-Dishwash-StdSize-ElecDHW-Tier2 | DEER2020 | D20v1 | 2019-11-06 | Any | SFm | Old | CZ11 | rDXGF | Each | 1 | 1670 | None |  |  |  | 66.8 | 0.0148 | -0.488 | [6 empty] | DEER:Res:ClothesDishWasher | Annual
Appl-Dishwash-StdSize-ElecDHW-Tier2 | DEER2020 | D20v1 | 2019-11-06 | Any | Res | Rec | CZ11 | rDXGF | Each | 1 | 1830 | None |  |  |  | 65.5 | 0.014 | -0.43 | [6 empty] | DEER:Res:ClothesDishWasher | Annual
Appl-Dishwash-StdSize-ElecDHW-Tier2 | DEER2020 | D20v1 | 2019-01-09 | SCG | SFm | Old | CZ07 | rDXGF | Each | 1 | 1660 | None |  |  |  | 66.6 | 0.0145 | -0.38 | [6 empty] | DEER:Res:ClothesDishWasher | Annual
Appl-Dishwash-StdSize-ElecDHW-Tier2 | DEER2020 | D20v1 | 2019-01-09 | SCG | MFm | Rec | CZ08 | rDXGF | Each | 1 | 1210 | None |  |  |  | 48.2 | 0.00983 | -0.118 | [6 empty] | DEER:Res:ClothesDishWasher | Annual
Appl-Dishwash-StdSize-ElecDHW-Tier2 | DEER2020 | D20v1 | 2019-11-06 | Any | SFm | Ex | CZ15 | rDXGF | Each | 1 | 2160 | None |  |  |  | 60.9 | 0.0127 | -0.21 | [6 empty] | DEER:Res:ClothesDishWasher | Annual
Appl-Dishwash-StdSize-ElecDHW-Tier2 | DEER2020 | D20v1 | 2019-11-06 | Any | DMo | Ex | CZ15 | rDXGF | Each | 1 | 1240 | None |  |  |  | 61.5 | 0.0129 | -0.159 | [6 empty] | DEER:Res:ClothesDishWasher | Annual
Appl-Dishwash-StdSize-ElecDHW-Tier2 | DEER2020 | D20v1 | 2019-01-03 | SCE | DMo | Ex | CZ08 | rDXGF | Each | 1 | 1240 | None |  |  |  | 68 | 0.014 | -0.303 | [6 empty] | DEER:Res:ClothesDishWasher | Annual
Appl-Dishwash-StdSize-ElecDHW-Tier2 | DEER2020 | D20v1 | 2019-01-03 | SCE | DMo | Ex | CZ06 | rDXGF | Each | 1 | 1240 | None |  |  |  | 68.6 | 0.0147 | -0.373 | [6 empty] | DEER:Res:ClothesDishWasher | Annual
Appl-Dishwash-StdSize-ElecDHW-Tier2 | DEER2020 | D20v1 | 2019-01-03 | SCE | DMo | Ex | CZ05 | rDXGF | Each | 1 | 1240 | None |  |  |  | 69.4 | 0.0158 | -0.671 | [6 empty] | DEER:Res:ClothesDishWasher | Annual
Appl-Dishwash-StdSize-ElecDHW-Tier2 | DEER2020 | D20v1 | 2019-01-03 | PGE | SFm | Ex | IOU | rDXGF | Each | 1 | 2050 | None |  |  |  | 67.8 | 0.0147 | -0.461 | [6 empty] | DEER:Res:ClothesDishWasher | Annual
Appl-Dishwash-StdSize-ElecDHW-Tier2 | DEER2020 | D20v1 | 2019-11-06 | Any | SFm | Ex | CZ03 | rDXGF | Each | 1 | 2300 | None |  |  |  | 68.3 | 0.0163 | -0.522 | [6 empty] | DEER:Res:ClothesDishWasher | Annual
Appl-Dishwash-StdSize-ElecDHW-Tier2 | DEER2020 | D20v1 | 2019-11-06 | Any | Res | Ex | CZ03 | rDXGF | Each | 1 | 1510 | None |  |  |  | 56.9 | 0.013 | -0.36 | [6 empty] | DEER:Res:ClothesDishWasher | Annual
Appl-Dishwash-StdSize-ElecDHW-Tier2 | DEER2020 | D20v1 | 2019-11-06 | Any | MFm | Ex | CZ03 | rDXGF | Each | 1 | 999 | None |  |  |  | 49.4 | 0.0105 | -0.258 | [6 empty] | DEER:Res:ClothesDishWasher | Annual
Appl-Dishwash-StdSize-ElecDHW-Tier2 | DEER2020 | D20v1 | 2019-11-06 | Any | DMo | Ex | CZ03 | rDXGF | Each | 1 | 1240 | None |  |  |  | 68.2 | 0.0154 | -0.533 | [6 empty] | DEER:Res:ClothesDishWasher | Annual
Appl-Dishwash-StdSize-ElecDHW-Tier2 | DEER2020 | D20v1 | 2019-01-09 | SCG | SFm | Old | CZ08 | rDXGF | Each | 1 | 1620 | None |  |  |  | 66.6 | 0.0147 | -0.342 | [6 empty] | DEER:Res:ClothesDishWasher | Annual
Appl-Dishwash-StdSize-ElecDHW-Tier2 | DEER2020 | D20v1 | 2019-01-09 | SCG | SFm | Old | CZ09 | rDXGF | Each | 1 | 1690 | None |  |  |  | 67.2 | 0.0145 | -0.358 | [6 empty] | DEER:Res:ClothesDishWasher | Annual
Appl-Dishwash-StdSize-ElecDHW-Tier2 | DEER2020 | D20v1 | 2019-01-09 | SDG | DMo | Old | CZ10 | rDXGF | Each | 1 | 1210 | None |  |  |  | 67.3 | 0.014 | -0.285 | [6 empty] | DEER:Res:ClothesDishWasher | Annual
Appl-Dishwash-StdSize-ElecDHW-Tier2 | DEER2020 | D20v1 | 2019-01-09 | SDG | DMo | Old | CZ14 | rDXGF | Each | 1 | 1210 | None |  |  |  | 67.8 | 0.0135 | -0.396 | [6 empty] | DEER:Res:ClothesDishWasher | Annual
Appl-Dishwash-StdSize-ElecDHW-Tier2 | DEER2020 | D20v1 | 2019-11-06 | Any | MFm | Old | CZ03 | rDXGF | Each | 1 | 1080 | None |  |  |  | 49.4 | 0.0106 | -0.288 | [6 empty] | DEER:Res:ClothesDishWasher | Annual
Appl-Dishwash-StdSize-ElecDHW-Tier2 | DEER2020 | D20v1 | 2019-01-09 | SCG | MFm | Rec | CZ06 | rDXGF | Each | 1 | 1210 | None |  |  |  | 48.2 | 0.01 | -0.191 | [6 empty] | DEER:Res:ClothesDishWasher | Annual
Appl-Dishwash-StdSize-ElecDHW-Tier2 | DEER2020 | D20v1 | 2019-01-09 | SCG | DMo | Rec | IOU | rDXGF | Each | 1 | 1240 | None |  |  |  | 67.3 | 0.014 | -0.353 | [6 empty] | DEER:Res:ClothesDishWasher | Annual
Appl-Dishwash-StdSize-ElecDHW-Tier2 | DEER2020 | D20v1 | 2019-01-03 | PGE | SFm | Ex | CZ16 | rDXGF | Each | 1 | 2300 | None |  |  |  | 71.9 | 0.0154 | -0.387 | [6 empty] | DEER:Res:ClothesDishWasher | Annual
Appl-Dishwash-StdSize-ElecDHW-Tier2 | DEER2020 | D20v1 | 2019-01-03 | PGE | SFm | Ex | CZ13 | rDXGF | Each | 1 | 1950 | None |  |  |  | 66.6 | 0.014 | -0.424 | [6 empty] | DEER:Res:ClothesDishWasher | Annual
Appl-Dishwash-StdSize-ElecDHW-Tier2 | DEER2020 | D20v1 | 2019-01-03 | PGE | SFm | Ex | CZ12 | rDXGF | Each | 1 | 1950 | None |  |  |  | 67.9 | 0.0147 | -0.442 | [6 empty] | DEER:Res:ClothesDishWasher | Annual
Appl-Dishwash-StdSize-ElecDHW-Tier2 | DEER2020 | D20v1 | 2019-01-03 | PGE | SFm | Ex | CZ11 | rDXGF | Each | 1 | 1950 | None |  |  |  | 66.9 | 0.0139 | -0.443 | [6 empty] | DEER:Res:ClothesDishWasher | Annual
Appl-Dishwash-StdSize-ElecDHW-Tier2 | DEER2020 | D20v1 | 2019-01-03 | PGE | SFm | Ex | CZ05 | rDXGF | Each | 1 | 2300 | None |  |  |  | 68.8 | 0.0148 | -0.655 | [6 empty] | DEER:Res:ClothesDishWasher | Annual
Appl-Dishwash-StdSize-ElecDHW-Tier2 | DEER2020 | D20v1 | 2019-11-06 | Any | SFm | Old | CZ03 | rDXGF | Each | 1 | 1690 | None |  |  |  | 68.2 | 0.0155 | -0.581 | [6 empty] | DEER:Res:ClothesDishWasher | Annual
Appl-Dishwash-StdSize-ElecDHW-Tier2 | DEER2020 | D20v1 | 2019-11-06 | Any | Res | New | CZ03 | rDXGF | Each | 1 | 1340 | None |  |  |  | 54.7 | 0.012 | -0.28 | [6 empty] | DEER:Res:ClothesDishWasher | Annual
Appl-Dishwash-StdSize-ElecDHW-Tier2 | DEER2020 | D20v1 | 2019-11-06 | Any | Res | Old | CZ03 | rDXGF | Each | 1 | 1410 | None |  |  |  | 59.9 | 0.013 | -0.45 | [6 empty] | DEER:Res:ClothesDishWasher | Annual
Appl-Dishwash-StdSize-ElecDHW-Tier2 | DEER2020 | D20v1 | 2019-11-06 | Any | DMo | Old | CZ03 | rDXGF | Each | 1 | 1210 | None |  |  |  | 69 | 0.0155 | -0.512 | [6 empty] | DEER:Res:ClothesDishWasher | Annual
Appl-Dishwash-StdSize-ElecDHW-Tier2 | DEER2020 | D20v1 | 2019-01-09 | PGE | SFm | Old | CZ02 | rDXGF | Each | 1 | 1720 | None |  |  |  | 68.4 | 0.0161 | -0.574 | [6 empty] | DEER:Res:ClothesDishWasher | Annual
Appl-Dishwash-StdSize-ElecDHW-Tier2 | DEER2020 | D20v1 | 2019-01-09 | PGE | SFm | Old | CZ01 | rDXGF | Each | 1 | 1830 | None |  |  |  | 71 | 0.0142 | -0.625 | [6 empty] | DEER:Res:ClothesDishWasher | Annual
Appl-Dishwash-StdSize-ElecDHW-Tier2 | DEER2020 | D20v1 | 2019-01-03 | PGE | Res | New | IOU | rDXGF | Each | 1 | 1540 | None |  |  |  | 59.5 | 0.013 | -0.32 | [6 empty] | DEER:Res:ClothesDishWasher | Annual
Appl-Dishwash-StdSize-ElecDHW-Tier2 | DEER2020 | D20v1 | 2019-01-03 | PGE | Res | New | CZ16 | rDXGF | Each | 1 | 1730 | None |  |  |  | 72.1 | 0.015 | -0.4 | [6 empty] | DEER:Res:ClothesDishWasher | Annual
Appl-Dishwash-StdSize-ElecDHW-Tier2 | DEER2020 | D20v1 | 2019-01-03 | PGE | Res | New | CZ13 | rDXGF | Each | 1 | 1780 | None |  |  |  | 63.6 | 0.013 | -0.35 | [6 empty] | DEER:Res:ClothesDishWasher | Annual
Appl-Dishwash-StdSize-ElecDHW-Tier2 | DEER2020 | D20v1 | 2019-01-09 | PGE | Res | Rec | IOU | rDXGF | Each | 1 | 1550 | None |  |  |  | 59.3 | 0.013 | -0.32 | [6 empty] | DEER:Res:ClothesDishWasher | Annual
Appl-Dishwash-StdSize-ElecDHW-Tier2 | DEER2020 | D20v1 | 2019-01-03 | PGE | SFm | Ex | CZ04 | rDXGF | Each | 1 | 2300 | None |  |  |  | 67.9 | 0.0147 | -0.454 | [6 empty] | DEER:Res:ClothesDishWasher | Annual
Appl-Dishwash-StdSize-ElecDHW-Tier2 | DEER2020 | D20v1 | 2019-01-03 | PGE | SFm | Ex | CZ03 | rDXGF | Each | 1 | 2300 | None |  |  |  | 68.3 | 0.0163 | -0.522 | [6 empty] | DEER:Res:ClothesDishWasher | Annual
Appl-Dishwash-StdSize-ElecDHW-Tier2 | DEER2020 | D20v1 | 2019-01-03 | PGE | SFm | Ex | CZ02 | rDXGF | Each | 1 | 1950 | None |  |  |  | 68.9 | 0.0153 | -0.532 | [6 empty] | DEER:Res:ClothesDishWasher | Annual
Appl-Dishwash-StdSize-ElecDHW-Tier2 | DEER2020 | D20v1 | 2019-01-03 | PGE | SFm | Ex | CZ01 | rDXGF | Each | 1 | 2300 | None |  |  |  | 71.1 | 0.0141 | -0.53 | [6 empty] | DEER:Res:ClothesDishWasher | Annual
Appl-Dishwash-StdSize-ElecDHW-Tier2 | DEER2020 | D20v1 | 2019-11-06 | Any | SFm | Rec | CZ03 | rDXGF | Each | 1 | 2300 | None |  |  |  | 68.7 | 0.0155 | -0.434 | [6 empty] | DEER:Res:ClothesDishWasher | Annual
Appl-Dishwash-StdSize-ElecDHW-Tier2 | DEER2020 | D20v1 | 2019-11-06 | Any | Res | Rec | CZ03 | rDXGF | Each | 1 | 1340 | None |  |  |  | 54.7 | 0.012 | -0.28 | [6 empty] | DEER:Res:ClothesDishWasher | Annual
Appl-Dishwash-StdSize-ElecDHW-Tier2 | DEER2020 | D20v1 | 2019-11-06 | Any | MFm | Rec | CZ03 | rDXGF | Each | 1 | 999 | None |  |  |  | 49.5 | 0.0105 | -0.217 | [6 empty] | DEER:Res:ClothesDishWasher | Annual
Appl-Dishwash-StdSize-ElecDHW-Tier2 | DEER2020 | D20v1 | 2019-11-06 | Any | DMo | Rec | CZ03 | rDXGF | Each | 1 | 1240 | None |  |  |  | 68.7 | 0.015 | -0.502 | [6 empty] | DEER:Res:ClothesDishWasher | Annual
Appl-Dishwash-StdSize-ElecDHW-Tier2 | DEER2020 | D20v1 | 2019-01-09 | PGE | SFm | Rec | CZ01 | rDXGF | Each | 1 | 2300 | None |  |  |  | 71.2 | 0.0145 | -0.457 | [6 empty] | DEER:Res:ClothesDishWasher | Annual
Appl-Dishwash-StdSize-ElecDHW-Tier2 | DEER2020 | D20v1 | 2019-01-09 | PGE | SFm | Rec | CZ02 | rDXGF | Each | 1 | 1950 | None |  |  |  | 69 | 0.015 | -0.544 | [6 empty] | DEER:Res:ClothesDishWasher | Annual
Appl-Dishwash-StdSize-ElecDHW-Tier2 | DEER2020 | D20v1 | 2019-01-09 | PGE | SFm | Rec | CZ03 | rDXGF | Each | 1 | 2300 | None |  |  |  | 68.7 | 0.0155 | -0.434 | [6 empty] | DEER:Res:ClothesDishWasher | Annual
Appl-Dishwash-StdSize-ElecDHW-Tier2 | DEER2020 | D20v1 | 2019-01-03 | PGE | Res | Ex | IOU | rDXGF | Each | 1 | 1690 | None |  |  |  | 61.9 | 0.013 | -0.39 | [6 empty] | DEER:Res:ClothesDishWasher | Annual
Appl-Dishwash-StdSize-ElecDHW-Tier2 | DEER2020 | D20v1 | 2019-01-03 | PGE | Res | Ex | CZ16 | rDXGF | Each | 1 | 1920 | None |  |  |  | 72.2 | 0.016 | -0.43 | [6 empty] | DEER:Res:ClothesDishWasher | Annual
Appl-Dishwash-StdSize-ElecDHW-Tier2 | DEER2020 | D20v1 | 2019-01-03 | PGE | Res | Ex | CZ13 | rDXGF | Each | 1 | 1850 | None |  |  |  | 65 | 0.014 | -0.4 | [6 empty] | DEER:Res:ClothesDishWasher | Annual
Appl-Dishwash-StdSize-ElecDHW-Tier2 | DEER2020 | D20v1 | 2019-01-03 | PGE | Res | Ex | CZ12 | rDXGF | Each | 1 | 1720 | None |  |  |  | 63.4 | 0.014 | -0.38 | [6 empty] | DEER:Res:ClothesDishWasher | Annual
Appl-Dishwash-StdSize-ElecDHW-Tier2 | DEER2020 | D20v1 | 2019-11-06 | Any | SFm | Ex | CZ02 | rDXGF | Each | 1 | 1950 | None |  |  |  | 68.9 | 0.0153 | -0.532 | [6 empty] | DEER:Res:ClothesDishWasher | Annual
Appl-Dishwash-StdSize-ElecDHW-Tier2 | DEER2020 | D20v1 | 2019-11-06 | Any | Res | Ex | CZ02 | rDXGF | Each | 1 | 1410 | None |  |  |  | 58.5 | 0.013 | -0.35 | [6 empty] | DEER:Res:ClothesDishWasher | Annual
Appl-Dishwash-StdSize-ElecDHW-Tier2 | DEER2020 | D20v1 | 2019-11-06 | Any | MFm | Ex | CZ02 | rDXGF | Each | 1 | 1070 | None |  |  |  | 49.9 | 0.0109 | -0.212 | [6 empty] | DEER:Res:ClothesDishWasher | Annual
Appl-Dishwash-StdSize-ElecDHW-Tier2 | DEER2020 | D20v1 | 2019-11-06 | Any | DMo | Ex | CZ02 | rDXGF | Each | 1 | 1240 | None |  |  |  | 69.9 | 0.0154 | -0.488 | [6 empty] | DEER:Res:ClothesDishWasher | Annual
Appl-Dishwash-StdSize-ElecDHW-Tier2 | DEER2020 | D20v1 | 2019-01-09 | PGE | SFm | Rec | CZ04 | rDXGF | Each | 1 | 2300 | None |  |  |  | 68.2 | 0.0145 | -0.443 | [6 empty] | DEER:Res:ClothesDishWasher | Annual
Appl-Dishwash-StdSize-ElecDHW-Tier2 | DEER2020 | D20v1 | 2019-01-09 | PGE | SFm | Rec | CZ05 | rDXGF | Each | 1 | 2300 | None |  |  |  | 69 | 0.0145 | -0.529 | [6 empty] | DEER:Res:ClothesDishWasher | Annual
Appl-Dishwash-StdSize-ElecDHW-Tier2 | DEER2020 | D20v1 | 2019-01-03 | PGE | Res | New | CZ12 | rDXGF | Each | 1 | 1610 | None |  |  |  | 60.8 | 0.013 | -0.33 | [6 empty] | DEER:Res:ClothesDishWasher | Annual
Appl-Dishwash-StdSize-ElecDHW-Tier2 | DEER2020 | D20v1 | 2019-01-03 | PGE | Res | New | CZ11 | rDXGF | Each | 1 | 1790 | None |  |  |  | 65.8 | 0.014 | -0.41 | [6 empty] | DEER:Res:ClothesDishWasher | Annual
Appl-Dishwash-StdSize-ElecDHW-Tier2 | DEER2020 | D20v1 | 2019-01-03 | PGE | Res | Ex | CZ05 | rDXGF | Each | 1 | 2130 | None |  |  |  | 68.9 | 0.015 | -0.66 | [6 empty] | DEER:Res:ClothesDishWasher | Annual
Appl-Dishwash-StdSize-ElecDHW-Tier2 | DEER2020 | D20v1 | 2019-01-03 | PGE | Res | Ex | CZ11 | rDXGF | Each | 1 | 1860 | None |  |  |  | 66.4 | 0.014 | -0.44 | [6 empty] | DEER:Res:ClothesDishWasher | Annual
Appl-Dishwash-StdSize-ElecDHW-Tier2 | DEER2020 | D20v1 | 2019-01-03 | PGE | Res | Ex | CZ04 | rDXGF | Each | 1 | 1650 | None |  |  |  | 59.8 | 0.013 | -0.33 | [6 empty] | DEER:Res:ClothesDishWasher | Annual
Appl-Dishwash-StdSize-ElecDHW-Tier2 | DEER2020 | D20v1 | 2019-01-03 | PGE | Res | Ex | CZ03 | rDXGF | Each | 1 | 1510 | None |  |  |  | 56.9 | 0.013 | -0.36 | [6 empty] | DEER:Res:ClothesDishWasher | Annual
Appl-Dishwash-StdSize-ElecDHW-Tier2 | DEER2020 | D20v1 | 2019-01-03 | PGE | Res | Ex | CZ02 | rDXGF | Each | 1 | 1410 | None |  |  |  | 58.5 | 0.013 | -0.35 | [6 empty] | DEER:Res:ClothesDishWasher | Annual
Appl-Dishwash-StdSize-ElecDHW-Tier2 | DEER2020 | D20v1 | 2019-11-06 | Any | SFm | Old | CZ02 | rDXGF | Each | 1 | 1720 | None |  |  |  | 68.4 | 0.0161 | -0.574 | [6 empty] | DEER:Res:ClothesDishWasher | Annual
Appl-Dishwash-StdSize-ElecDHW-Tier2 | DEER2020 | D20v1 | 2019-11-06 | Any | Res | New | CZ02 | rDXGF | Each | 1 | 1300 | None |  |  |  | 56.7 | 0.012 | -0.32 | [6 empty] | DEER:Res:ClothesDishWasher | Annual
Appl-Dishwash-StdSize-ElecDHW-Tier2 | DEER2020 | D20v1 | 2019-11-06 | Any | Res | Old | CZ02 | rDXGF | Each | 1 | 1560 | None |  |  |  | 64.7 | 0.015 | -0.51 | [6 empty] | DEER:Res:ClothesDishWasher | Annual
Appl-Dishwash-StdSize-ElecDHW-Tier2 | DEER2020 | D20v1 | 2019-11-06 | Any | MFm | Old | CZ02 | rDXGF | Each | 1 | 1080 | None |  |  |  | 49.9 | 0.0111 | -0.259 | [6 empty] | DEER:Res:ClothesDishWasher | Annual
Appl-Dishwash-StdSize-ElecDHW-Tier2 | DEER2020 | D20v1 | 2019-11-06 | Any | DMo | Old | CZ02 | rDXGF | Each | 1 | 1210 | None |  |  |  | 69.5 | 0.0167 | -0.51 | [6 empty] | DEER:Res:ClothesDishWasher | Annual
Appl-Dishwash-StdSize-ElecDHW-Tier2 | DEER2020 | D20v1 | 2019-01-03 | PGE | Res | New | CZ05 | rDXGF | Each | 1 | 1990 | None |  |  |  | 69.1 | 0.015 | -0.54 | [6 empty] | DEER:Res:ClothesDishWasher | Annual
Appl-Dishwash-StdSize-ElecDHW-Tier2 | DEER2020 | D20v1 | 2019-01-03 | PGE | Res | New | CZ04 | rDXGF | Each | 1 | 1470 | None |  |  |  | 57.5 | 0.012 | -0.28 | [6 empty] | DEER:Res:ClothesDishWasher | Annual
Appl-Dishwash-StdSize-ElecDHW-Tier2 | DEER2020 | D20v1 | 2019-01-03 | PGE | Res | New | CZ03 | rDXGF | Each | 1 | 1340 | None |  |  |  | 54.7 | 0.012 | -0.28 | [6 empty] | DEER:Res:ClothesDishWasher | Annual
Appl-Dishwash-StdSize-ElecDHW-Tier2 | DEER2020 | D20v1 | 2019-01-03 | PGE | Res | New | CZ02 | rDXGF | Each | 1 | 1300 | None |  |  |  | 56.7 | 0.012 | -0.32 | [6 empty] | DEER:Res:ClothesDishWasher | Annual
Appl-Dishwash-StdSize-ElecDHW-Tier2 | DEER2020 | D20v1 | 2019-01-03 | PGE | Res | New | CZ01 | rDXGF | Each | 1 | 1560 | None |  |  |  | 60.2 | 0.012 | -0.37 | [6 empty] | DEER:Res:ClothesDishWasher | Annual
Appl-Dishwash-StdSize-ElecDHW-Tier2 | DEER2020 | D20v1 | 2019-01-09 | PGE | Res | Old | IOU | rDXGF | Each | 1 | 1480 | None |  |  |  | 62.2 | 0.014 | -0.44 | [6 empty] | DEER:Res:ClothesDishWasher | Annual
Appl-Dishwash-StdSize-ElecDHW-Tier2 | DEER2020 | D20v1 | 2019-01-09 | SCG | DMo | Rec | CZ16 | rDXGF | Each | 1 | 1240 | None |  |  |  | 72.6 | 0.0155 | -0.468 | [6 empty] | DEER:Res:ClothesDishWasher | Annual
Appl-Dishwash-StdSize-ElecDHW-Tier2 | DEER2020 | D20v1 | 2019-01-09 | SCG | DMo | Rec | CZ15 | rDXGF | Each | 1 | 1240 | None |  |  |  | 61.6 | 0.0125 | -0.161 | [6 empty] | DEER:Res:ClothesDishWasher | Annual
Appl-Dishwash-StdSize-ElecDHW-Tier2 | DEER2020 | D20v1 | 2019-01-03 | PGE | Res | Ex | CZ01 | rDXGF | Each | 1 | 1750 | None |  |  |  | 62.8 | 0.013 | -0.45 | [6 empty] | DEER:Res:ClothesDishWasher | Annual
Appl-Dishwash-StdSize-ElecDHW-Tier2 | DEER2020 | D20v1 | 2019-01-03 | PGE | MFm | Ex | IOU | rDXGF | Each | 1 | 1030 | None |  |  |  | 49.5 | 0.0104 | -0.224 | [6 empty] | DEER:Res:ClothesDishWasher | Annual
Appl-Dishwash-StdSize-ElecDHW-Tier2 | DEER2020 | D20v1 | 2019-01-03 | PGE | MFm | Ex | CZ16 | rDXGF | Each | 1 | 999 | None |  |  |  | 52.5 | 0.0108 | -0.278 | [6 empty] | DEER:Res:ClothesDishWasher | Annual
Appl-Dishwash-StdSize-ElecDHW-Tier2 | DEER2020 | D20v1 | 2019-01-03 | PGE | MFm | Ex | CZ13 | rDXGF | Each | 1 | 1070 | None |  |  |  | 48 | 0.00984 | -0.202 | [6 empty] | DEER:Res:ClothesDishWasher | Annual
Appl-Dishwash-StdSize-ElecDHW-Tier2 | DEER2020 | D20v1 | 2019-11-06 | Any | SFm | Rec | CZ02 | rDXGF | Each | 1 | 1950 | None |  |  |  | 69 | 0.015 | -0.544 | [6 empty] | DEER:Res:ClothesDishWasher | Annual
Appl-Dishwash-StdSize-ElecDHW-Tier2 | DEER2020 | D20v1 | 2019-11-06 | Any | Res | Rec | CZ02 | rDXGF | Each | 1 | 1310 | None |  |  |  | 56.3 | 0.012 | -0.31 | [6 empty] | DEER:Res:ClothesDishWasher | Annual
Appl-Dishwash-StdSize-ElecDHW-Tier2 | DEER2020 | D20v1 | 2019-11-06 | Any | MFm | Rec | CZ02 | rDXGF | Each | 1 | 1070 | None |  |  |  | 50 | 0.0109 | -0.199 | [6 empty] | DEER:Res:ClothesDishWasher | Annual
Appl-Dishwash-StdSize-ElecDHW-Tier2 | DEER2020 | D20v1 | 2019-11-06 | Any | DMo | Rec | CZ02 | rDXGF | Each | 1 | 1240 | None |  |  |  | 69.7 | 0.015 | -0.523 | [6 empty] | DEER:Res:ClothesDishWasher | Annual
Appl-Dishwash-StdSize-ElecDHW-Tier2 | DEER2020 | D20v1 | 2019-01-09 | PGE | Res | Old | CZ16 | rDXGF | Each | 1 | 1690 | None |  |  |  | 72.6 | 0.016 | -0.56 | [6 empty] | DEER:Res:ClothesDishWasher | Annual
Appl-Dishwash-StdSize-ElecDHW-Tier2 | DEER2020 | D20v1 | 2019-01-09 | PGE | Res | Old | CZ13 | rDXGF | Each | 1 | 1500 | None |  |  |  | 62.4 | 0.013 | -0.43 | [6 empty] | DEER:Res:ClothesDishWasher | Annual
Appl-Dishwash-StdSize-ElecDHW-Tier2 | DEER2020 | D20v1 | 2019-01-09 | PGE | Res | Old | CZ12 | rDXGF | Each | 1 | 1500 | None |  |  |  | 63.2 | 0.014 | -0.43 | [6 empty] | DEER:Res:ClothesDishWasher | Annual
Appl-Dishwash-StdSize-ElecDHW-Tier2 | DEER2020 | D20v1 | 2019-01-09 | SCG | DMo | Rec | CZ10 | rDXGF | Each | 1 | 1240 | None |  |  |  | 67.7 | 0.014 | -0.371 | [6 empty] | DEER:Res:ClothesDishWasher | Annual
Appl-Dishwash-StdSize-ElecDHW-Tier2 | DEER2020 | D20v1 | 2019-01-03 | SCG | SFm | Ex | CZ04 | rDXGF | Each | 1 | 2300 | None |  |  |  | 67.9 | 0.0147 | -0.454 | [6 empty] | DEER:Res:ClothesDishWasher | Annual
Appl-Dishwash-StdSize-ElecDHW-Tier2 | DEER2020 | D20v1 | 2019-11-06 | Any | SFm | Old | CZ15 | rDXGF | Each | 1 | 1640 | None |  |  |  | 61.4 | 0.0125 | -0.231 | [6 empty] | DEER:Res:ClothesDishWasher | Annual
Appl-Dishwash-StdSize-ElecDHW-Tier2 | DEER2020 | D20v1 | 2019-11-06 | Any | Res | Old | CZ15 | rDXGF | Each | 1 | 1480 | None |  |  |  | 51.2 | 0.01 | -0.15 | [6 empty] | DEER:Res:ClothesDishWasher | Annual
Appl-Dishwash-StdSize-ElecDHW-Tier2 | DEER2020 | D20v1 | 2019-01-03 | PGE | MFm | Ex | CZ12 | rDXGF | Each | 1 | 1070 | None |  |  |  | 49.1 | 0.0102 | -0.192 | [6 empty] | DEER:Res:ClothesDishWasher | Annual
Appl-Dishwash-StdSize-ElecDHW-Tier2 | DEER2020 | D20v1 | 2019-01-03 | PGE | MFm | Ex | CZ11 | rDXGF | Each | 1 | 1070 | None |  |  |  | 48.3 | 0.00971 | -0.217 | [6 empty] | DEER:Res:ClothesDishWasher | Annual
Appl-Dishwash-StdSize-ElecDHW-Tier2 | DEER2020 | D20v1 | 2019-01-03 | PGE | MFm | Ex | CZ05 | rDXGF | Each | 1 | 999 | None |  |  |  | 50.1 | 0.0105 | -0.24 | [6 empty] | DEER:Res:ClothesDishWasher | Annual
Appl-Dishwash-StdSize-ElecDHW-Tier2 | DEER2020 | D20v1 | 2019-01-03 | PGE | MFm | Ex | CZ04 | rDXGF | Each | 1 | 999 | None |  |  |  | 49.4 | 0.0104 | -0.172 | [6 empty] | DEER:Res:ClothesDishWasher | Annual
Appl-Dishwash-StdSize-ElecDHW-Tier2 | DEER2020 | D20v1 | 2019-11-06 | Any | SFm | Ex | CZ01 | rDXGF | Each | 1 | 2300 | None |  |  |  | 71.1 | 0.0141 | -0.53 | [6 empty] | DEER:Res:ClothesDishWasher | Annual
Appl-Dishwash-StdSize-ElecDHW-Tier2 | DEER2020 | D20v1 | 2019-11-06 | Any | Res | Ex | CZ01 | rDXGF | Each | 1 | 1750 | None |  |  |  | 62.8 | 0.013 | -0.45 | [6 empty] | DEER:Res:ClothesDishWasher | Annual
Appl-Dishwash-StdSize-ElecDHW-Tier2 | DEER2020 | D20v1 | 2019-11-06 | Any | MFm | Ex | CZ01 | rDXGF | Each | 1 | 999 | None |  |  |  | 51.5 | 0.0105 | -0.346 | [6 empty] | DEER:Res:ClothesDishWasher | Annual
Appl-Dishwash-StdSize-ElecDHW-Tier2 | DEER2020 | D20v1 | 2019-11-06 | Any | DMo | Ex | CZ01 | rDXGF | Each | 1 | 1240 | None |  |  |  | 71.2 | 0.0145 | -0.612 | [6 empty] | DEER:Res:ClothesDishWasher | Annual
Appl-Dishwash-StdSize-ElecDHW-Tier2 | DEER2020 | D20v1 | 2019-01-09 | PGE | Res | Old | CZ11 | rDXGF | Each | 1 | 1510 | None |  |  |  | 64.1 | 0.014 | -0.44 | [6 empty] | DEER:Res:ClothesDishWasher | Annual
Appl-Dishwash-StdSize-ElecDHW-Tier2 | DEER2020 | D20v1 | 2019-01-09 | PGE | Res | Old | CZ05 | rDXGF | Each | 1 | 1540 | None |  |  |  | 64.9 | 0.014 | -0.61 | [6 empty] | DEER:Res:ClothesDishWasher | Annual
Appl-Dishwash-StdSize-ElecDHW-Tier2 | DEER2020 | D20v1 | 2019-01-09 | PGE | Res | Old | CZ04 | rDXGF | Each | 1 | 1450 | None |  |  |  | 61.3 | 0.014 | -0.37 | [6 empty] | DEER:Res:ClothesDishWasher | Annual
Appl-Dishwash-StdSize-ElecDHW-Tier2 | DEER2020 | D20v1 | 2019-01-09 | PGE | Res | Old | CZ03 | rDXGF | Each | 1 | 1410 | None |  |  |  | 59.9 | 0.013 | -0.45 | [6 empty] | DEER:Res:ClothesDishWasher | Annual
Appl-Dishwash-StdSize-ElecDHW-Tier2 | DEER2020 | D20v1 | 2019-11-06 | Any | Res | New | CZ15 | rDXGF | Each | 1 | 1900 | None |  |  |  | 60.1 | 0.012 | -0.2 | [6 empty] | DEER:Res:ClothesDishWasher | Annual
Appl-Dishwash-StdSize-ElecDHW-Tier2 | DEER2020 | D20v1 | 2019-11-06 | Any | MFm | Old | CZ15 | rDXGF | Each | 1 | 1410 | None |  |  |  | 44.2 | 0.00879 | -0.105 | [6 empty] | DEER:Res:ClothesDishWasher | Annual
Appl-Dishwash-StdSize-ElecDHW-Tier2 | DEER2020 | D20v1 | 2019-11-06 | Any | DMo | Old | CZ15 | rDXGF | Each | 1 | 1230 | None |  |  |  | 61.8 | 0.0129 | -0.164 | [6 empty] | DEER:Res:ClothesDishWasher | Annual
Appl-Dishwash-StdSize-ElecDHW-Tier2 | DEER2020 | D20v1 | 2019-01-09 | SCG | DMo | Rec | CZ09 | rDXGF | Each | 1 | 1240 | None |  |  |  | 66.9 | 0.014 | -0.323 | [6 empty] | DEER:Res:ClothesDishWasher | Annual
Appl-Dishwash-StdSize-ElecDHW-Tier2 | DEER2020 | D20v1 | 2019-01-09 | SCG | DMo | Rec | CZ08 | rDXGF | Each | 1 | 1240 | None |  |  |  | 67.3 | 0.014 | -0.246 | [6 empty] | DEER:Res:ClothesDishWasher | Annual
Appl-Dishwash-StdSize-ElecDHW-Tier2 | DEER2020 | D20v1 | 2019-01-03 | SCG | SFm | Ex | CZ05 | rDXGF | Each | 1 | 2300 | None |  |  |  | 68.8 | 0.0148 | -0.655 | [6 empty] | DEER:Res:ClothesDishWasher | Annual
Appl-Dishwash-StdSize-ElecDHW-Tier2 | DEER2020 | D20v1 | 2019-01-03 | SCG | SFm | Ex | CZ06 | rDXGF | Each | 1 | 2390 | None |  |  |  | 67.1 | 0.0143 | -0.364 | [6 empty] | DEER:Res:ClothesDishWasher | Annual
Appl-Dishwash-StdSize-ElecDHW-Tier2 | DEER2020 | D20v1 | 2019-01-03 | PGE | MFm | Ex | CZ03 | rDXGF | Each | 1 | 999 | None |  |  |  | 49.4 | 0.0105 | -0.258 | [6 empty] | DEER:Res:ClothesDishWasher | Annual
Appl-Dishwash-StdSize-ElecDHW-Tier2 | DEER2020 | D20v1 | 2019-01-03 | PGE | MFm | Ex | CZ02 | rDXGF | Each | 1 | 1070 | None |  |  |  | 49.9 | 0.0109 | -0.212 | [6 empty] | DEER:Res:ClothesDishWasher | Annual
Appl-Dishwash-StdSize-ElecDHW-Tier2 | DEER2020 | D20v1 | 2019-01-03 | PGE | MFm | Ex | CZ01 | rDXGF | Each | 1 | 999 | None |  |  |  | 51.5 | 0.0105 | -0.346 | [6 empty] | DEER:Res:ClothesDishWasher | Annual
Appl-Dishwash-StdSize-ElecDHW-Tier2 | DEER2020 | D20v1 | 2019-01-03 | PGE | DMo | Ex | IOU | rDXGF | Each | 1 | 1240 | None |  |  |  | 68.6 | 0.0148 | -0.486 | [6 empty] | DEER:Res:ClothesDishWasher | Annual
Appl-Dishwash-StdSize-ElecDHW-Tier2 | DEER2020 | D20v1 | 2019-01-03 | PGE | DMo | Ex | CZ16 | rDXGF | Each | 1 | 1240 | None |  |  |  | 72.9 | 0.016 | -0.512 | [6 empty] | DEER:Res:ClothesDishWasher | Annual
Appl-Dishwash-StdSize-ElecDHW-Tier2 | DEER2020 | D20v1 | 2019-01-03 | PGE | DMo | Ex | CZ13 | rDXGF | Each | 1 | 1240 | None |  |  |  | 67.4 | 0.0142 | -0.425 | [6 empty] | DEER:Res:ClothesDishWasher | Annual
Appl-Dishwash-StdSize-ElecDHW-Tier2 | DEER2020 | D20v1 | 2019-11-06 | Any | SFm | Old | CZ01 | rDXGF | Each | 1 | 1830 | None |  |  |  | 71 | 0.0142 | -0.625 | [6 empty] | DEER:Res:ClothesDishWasher | Annual
Appl-Dishwash-StdSize-ElecDHW-Tier2 | DEER2020 | D20v1 | 2019-11-06 | Any | Res | New | CZ01 | rDXGF | Each | 1 | 1560 | None |  |  |  | 60.2 | 0.012 | -0.37 | [6 empty] | DEER:Res:ClothesDishWasher | Annual
Appl-Dishwash-StdSize-ElecDHW-Tier2 | DEER2020 | D20v1 | 2019-11-06 | Any | Res | Old | CZ01 | rDXGF | Each | 1 | 1620 | None |  |  |  | 66.5 | 0.013 | -0.58 | [6 empty] | DEER:Res:ClothesDishWasher | Annual
Appl-Dishwash-StdSize-ElecDHW-Tier2 | DEER2020 | D20v1 | 2019-11-06 | Any | MFm | Old | CZ01 | rDXGF | Each | 1 | 1050 | None |  |  |  | 51.5 | 0.0104 | -0.414 | [6 empty] | DEER:Res:ClothesDishWasher | Annual
Appl-Dishwash-StdSize-ElecDHW-Tier2 | DEER2020 | D20v1 | 2019-11-06 | Any | DMo | Old | CZ01 | rDXGF | Each | 1 | 1210 | None |  |  |  | 71.1 | 0.014 | -0.632 | [6 empty] | DEER:Res:ClothesDishWasher | Annual
Appl-Dishwash-StdSize-ElecDHW-Tier2 | DEER2020 | D20v1 | 2019-01-09 | PGE | Res | Old | CZ02 | rDXGF | Each | 1 | 1560 | None |  |  |  | 64.7 | 0.015 | -0.51 | [6 empty] | DEER:Res:ClothesDishWasher | Annual
Appl-Dishwash-StdSize-ElecDHW-Tier2 | DEER2020 | D20v1 | 2019-01-09 | PGE | Res | Old | CZ01 | rDXGF | Each | 1 | 1620 | None |  |  |  | 66.5 | 0.013 | -0.58 | [6 empty] | DEER:Res:ClothesDishWasher | Annual
Appl-Dishwash-StdSize-ElecDHW-Tier2 | DEER2020 | D20v1 | 2019-01-03 | PGE | MFm | New | IOU | rDXGF | Each | 1 | 1030 | None |  |  |  | 49.5 | 0.0104 | -0.193 | [6 empty] | DEER:Res:ClothesDishWasher | Annual
Appl-Dishwash-StdSize-ElecDHW-Tier2 | DEER2020 | D20v1 | 2019-01-09 | PGE | MFm | Old | CZ02 | rDXGF | Each | 1 | 1080 | None |  |  |  | 49.9 | 0.0111 | -0.259 | [6 empty] | DEER:Res:ClothesDishWasher | Annual
Appl-Dishwash-StdSize-ElecDHW-Tier2 | DEER2020 | D20v1 | 2019-01-09 | PGE | MFm | Old | CZ01 | rDXGF | Each | 1 | 1050 | None |  |  |  | 51.5 | 0.0104 | -0.414 | [6 empty] | DEER:Res:ClothesDishWasher | Annual
Appl-Dishwash-StdSize-ElecDHW-Tier2 | DEER2020 | D20v1 | 2019-01-09 | PGE | DMo | Old | IOU | rDXGF | Each | 1 | 1220 | None |  |  |  | 68.6 | 0.0146 | -0.459 | [6 empty] | DEER:Res:ClothesDishWasher | Annual
Appl-Dishwash-StdSize-ElecDHW-Tier2 | DEER2020 | D20v1 | 2019-01-09 | PGE | DMo | Old | CZ16 | rDXGF | Each | 1 | 1230 | None |  |  |  | 72.9 | 0.0155 | -0.601 | [6 empty] | DEER:Res:ClothesDishWasher | Annual
Appl-Dishwash-StdSize-ElecDHW-Tier2 | DEER2020 | D20v1 | 2019-11-06 | Any | SFm | Rec | CZ14 | rDXGF | Each | 1 | 2160 | None |  |  |  | 67.5 | 0.0135 | -0.452 | [6 empty] | DEER:Res:ClothesDishWasher | Annual
Appl-Dishwash-StdSize-ElecDHW-Tier2 | DEER2020 | D20v1 | 2019-11-06 | Any | Res | Rec | CZ14 | rDXGF | Each | 1 | 2160 | None |  |  |  | 67.5 | 0.014 | -0.45 | [6 empty] | DEER:Res:ClothesDishWasher | Annual
Appl-Dishwash-StdSize-ElecDHW-Tier2 | DEER2020 | D20v1 | 2019-01-03 | PGE | DMo | Ex | CZ12 | rDXGF | Each | 1 | 1240 | None |  |  |  | 68.5 | 0.0149 | -0.445 | [6 empty] | DEER:Res:ClothesDishWasher | Annual
Appl-Dishwash-StdSize-ElecDHW-Tier2 | DEER2020 | D20v1 | 2019-01-03 | PGE | DMo | Ex | CZ11 | rDXGF | Each | 1 | 1240 | None |  |  |  | 67.6 | 0.0144 | -0.456 | [6 empty] | DEER:Res:ClothesDishWasher | Annual
Appl-Dishwash-StdSize-ElecDHW-Tier2 | DEER2020 | D20v1 | 2019-01-03 | PGE | DMo | Ex | CZ05 | rDXGF | Each | 1 | 1240 | None |  |  |  | 69.3 | 0.0161 | -0.697 | [6 empty] | DEER:Res:ClothesDishWasher | Annual
Appl-Dishwash-StdSize-ElecDHW-Tier2 | DEER2020 | D20v1 | 2019-11-06 | Any | SFm | Rec | CZ01 | rDXGF | Each | 1 | 2300 | None |  |  |  | 71.2 | 0.0145 | -0.457 | [6 empty] | DEER:Res:ClothesDishWasher | Annual
Appl-Dishwash-StdSize-ElecDHW-Tier2 | DEER2020 | D20v1 | 2019-11-06 | Any | Res | Rec | CZ01 | rDXGF | Each | 1 | 1570 | None |  |  |  | 60.2 | 0.012 | -0.37 | [6 empty] | DEER:Res:ClothesDishWasher | Annual
Appl-Dishwash-StdSize-ElecDHW-Tier2 | DEER2020 | D20v1 | 2019-11-06 | Any | MFm | Rec | CZ01 | rDXGF | Each | 1 | 999 | None |  |  |  | 51.7 | 0.0105 | -0.303 | [6 empty] | DEER:Res:ClothesDishWasher | Annual
Appl-Dishwash-StdSize-ElecDHW-Tier2 | DEER2020 | D20v1 | 2019-11-06 | Any | DMo | Rec | CZ01 | rDXGF | Each | 1 | 1240 | None |  |  |  | 71.2 | 0.0145 | -0.633 | [6 empty] | DEER:Res:ClothesDishWasher | Annual
Appl-Dishwash-StdSize-ElecDHW-Tier2 | DEER2020 | D20v1 | 2019-11-06 | Any | MFm | Old | CZ11 | rDXGF | Each | 1 | 1120 | None |  |  |  | 48.1 | 0.0102 | -0.25 | [6 empty] | DEER:Res:ClothesDishWasher | Annual
Appl-Dishwash-StdSize-ElecDHW-Tier2 | DEER2020 | D20v1 | 2019-01-09 | SDG | DMo | Old | CZ15 | rDXGF | Each | 1 | 1220 | None |  |  |  | 61.9 | 0.0128 | -0.157 | [6 empty] | DEER:Res:ClothesDishWasher | Annual
Appl-Dishwash-StdSize-ElecDHW-Tier2 | DEER2020 | D20v1 | 2019-01-09 | SCG | DMo | Rec | CZ06 | rDXGF | Each | 1 | 1240 | None |  |  |  | 67.2 | 0.014 | -0.36 | [6 empty] | DEER:Res:ClothesDishWasher | Annual
Appl-Dishwash-StdSize-ElecDHW-Tier2 | DEER2020 | D20v1 | 2019-01-03 | SCG | SFm | Ex | CZ08 | rDXGF | Each | 1 | 2390 | None |  |  |  | 66.6 | 0.0143 | -0.287 | [6 empty] | DEER:Res:ClothesDishWasher | Annual
Appl-Dishwash-StdSize-ElecDHW-Tier2 | DEER2020 | D20v1 | 2019-11-06 | Any | SFm | Ex | CZ14 | rDXGF | Each | 1 | 2160 | None |  |  |  | 66.8 | 0.0141 | -0.457 | [6 empty] | DEER:Res:ClothesDishWasher | Annual
Appl-Dishwash-StdSize-ElecDHW-Tier2 | DEER2020 | D20v1 | 2019-01-09 | SCG | DMo | Rec | CZ05 | rDXGF | Each | 1 | 1240 | None |  |  |  | 69.5 | 0.015 | -0.612 | [6 empty] | DEER:Res:ClothesDishWasher | Annual
Appl-Dishwash-StdSize-ElecDHW-Tier2 | DEER2020 | D20v1 | 2019-01-09 | SCE | SFm | Rec | IOU | rDXGF | Each | 1 | 2160 | None |  |  |  | 66.5 | 0.0138 | -0.369 | [6 empty] | DEER:Res:ClothesDishWasher | Annual
Appl-Dishwash-StdSize-ElecDHW-Tier2 | DEER2020 | D20v1 | 2019-01-03 | SCG | SFm | Ex | CZ09 | rDXGF | Each | 1 | 2420 | None |  |  |  | 66.3 | 0.0139 | -0.329 | [6 empty] | DEER:Res:ClothesDishWasher | Annual
Appl-Dishwash-StdSize-ElecDHW-Tier2 | DEER2020 | D20v1 | 2019-01-03 | SCG | SFm | Ex | CZ10 | rDXGF | Each | 1 | 1950 | None |  |  |  | 66.6 | 0.0138 | -0.407 | [6 empty] | DEER:Res:ClothesDishWasher | Annual
Appl-Dishwash-StdSize-ElecDHW-Tier2 | DEER2020 | D20v1 | 2019-01-09 | SCE | SFm | Rec | CZ16 | rDXGF | Each | 1 | 2300 | None |  |  |  | 71.6 | 0.015 | -0.446 | [6 empty] | DEER:Res:ClothesDishWasher | Annual
Appl-Dishwash-StdSize-ElecDHW-Tier2 | DEER2020 | D20v1 | 2019-01-09 | SCE | SFm | Rec | CZ15 | rDXGF | Each | 1 | 2160 | None |  |  |  | 60.7 | 0.0125 | -0.209 | [6 empty] | DEER:Res:ClothesDishWasher | Annual
Appl-Dishwash-StdSize-ElecDHW-Tier2 | DEER2020 | D20v1 | 2019-01-09 | SCE | SFm | Rec | CZ14 | rDXGF | Each | 1 | 2160 | None |  |  |  | 67.5 | 0.0135 | -0.452 | [6 empty] | DEER:Res:ClothesDishWasher | Annual
Appl-Dishwash-StdSize-ElecDHW-Tier2 | DEER2020 | D20v1 | 2019-01-03 | SCG | SFm | Ex | CZ13 | rDXGF | Each | 1 | 1950 | None |  |  |  | 66.6 | 0.014 | -0.424 | [6 empty] | DEER:Res:ClothesDishWasher | Annual
Appl-Dishwash-StdSize-ElecDHW-Tier2 | DEER2020 | D20v1 | 2019-01-03 | SCG | SFm | Ex | CZ14 | rDXGF | Each | 1 | 2160 | None |  |  |  | 66.8 | 0.0141 | -0.457 | [6 empty] | DEER:Res:ClothesDishWasher | Annual
Appl-Dishwash-StdSize-ElecDHW-Tier2 | DEER2020 | D20v1 | 2019-01-03 | SCG | SFm | Ex | CZ15 | rDXGF | Each | 1 | 2160 | None |  |  |  | 60.9 | 0.0127 | -0.21 | [6 empty] | DEER:Res:ClothesDishWasher | Annual
Appl-Dishwash-StdSize-ElecDHW-Tier2 | DEER2020 | D20v1 | 2019-11-06 | Any | SFm | Old | CZ14 | rDXGF | Each | 1 | 1710 | None |  |  |  | 67.6 | 0.0139 | -0.495 | [6 empty] | DEER:Res:ClothesDishWasher | Annual
Appl-Dishwash-StdSize-ElecDHW-Tier2 | DEER2020 | D20v1 | 2019-11-06 | Any | Res | Old | CZ14 | rDXGF | Each | 1 | 1660 | None |  |  |  | 64.9 | 0.013 | -0.46 | [6 empty] | DEER:Res:ClothesDishWasher | Annual
Appl-Dishwash-StdSize-ElecDHW-Tier2 | DEER2020 | D20v1 | 2019-11-06 | Any | Res | New | CZ14 | rDXGF | Each | 1 | 2160 | None |  |  |  | 67.4 | 0.014 | -0.46 | [6 empty] | DEER:Res:ClothesDishWasher | Annual
Appl-Dishwash-StdSize-ElecDHW-Tier2 | DEER2020 | D20v1 | 2019-11-06 | Any | MFm | Old | CZ14 | rDXGF | Each | 1 | 1390 | None |  |  |  | 48.6 | 0.00971 | -0.234 | [6 empty] | DEER:Res:ClothesDishWasher | Annual
Appl-Dishwash-StdSize-ElecDHW-Tier2 | DEER2020 | D20v1 | 2019-11-06 | Any | DMo | Old | CZ14 | rDXGF | Each | 1 | 1230 | None |  |  |  | 67.9 | 0.0135 | -0.45 | [6 empty] | DEER:Res:ClothesDishWasher | Annual
Appl-Dishwash-StdSize-ElecDHW-Tier2 | DEER2020 | D20v1 | 2019-01-09 | PGE | DMo | Old | CZ13 | rDXGF | Each | 1 | 1210 | None |  |  |  | 67.5 | 0.0141 | -0.401 | [6 empty] | DEER:Res:ClothesDishWasher | Annual
Appl-Dishwash-StdSize-ElecDHW-Tier2 | DEER2020 | D20v1 | 2019-01-09 | PGE | DMo | Old | CZ12 | rDXGF | Each | 1 | 1210 | None |  |  |  | 68.6 | 0.0142 | -0.437 | [6 empty] | DEER:Res:ClothesDishWasher | Annual
Appl-Dishwash-StdSize-ElecDHW-Tier2 | DEER2020 | D20v1 | 2019-01-09 | PGE | DMo | Old | CZ11 | rDXGF | Each | 1 | 1220 | None |  |  |  | 67.4 | 0.014 | -0.424 | [6 empty] | DEER:Res:ClothesDishWasher | Annual
Appl-Dishwash-StdSize-ElecDHW-Tier2 | DEER2020 | D20v1 | 2019-11-06 | Any | DMo | Rec | CZ07 | rDXGF | Each | 1 | 1240 | None |  |  |  | 67.8 | 0.014 | -0.173 | [6 empty] | DEER:Res:ClothesDishWasher | Annual
Appl-Dishwash-StdSize-ElecDHW-Tier2 | DEER2020 | D20v1 | 2019-11-06 | Any | MFm | Rec | CZ07 | rDXGF | Each | 1 | 1210 | None |  |  |  | 48.5 | 0.01 | -0.161 | [6 empty] | DEER:Res:ClothesDishWasher | Annual
Appl-Dishwash-StdSize-ElecDHW-Tier2 | DEER2020 | D20v1 | 2019-11-06 | Any | SFm | Rec | CZ07 | rDXGF | Each | 1 | 2390 | None |  |  |  | 66.9 | 0.014 | -0.288 | [6 empty] | DEER:Res:ClothesDishWasher | Annual
Appl-Dishwash-StdSize-ElecDHW-Tier2 | DEER2020 | D20v1 | 2019-01-03 | PGE | DMo | Ex | CZ04 | rDXGF | Each | 1 | 1240 | None |  |  |  | 68.8 | 0.0145 | -0.512 | [6 empty] | DEER:Res:ClothesDishWasher | Annual
Appl-Dishwash-StdSize-ElecDHW-Tier2 | DEER2020 | D20v1 | 2019-01-03 | PGE | DMo | Ex | CZ03 | rDXGF | Each | 1 | 1240 | None |  |  |  | 68.2 | 0.0154 | -0.533 | [6 empty] | DEER:Res:ClothesDishWasher | Annual
Appl-Dishwash-StdSize-ElecDHW-Tier2 | DEER2020 | D20v1 | 2019-01-03 | PGE | DMo | Ex | CZ02 | rDXGF | Each | 1 | 1240 | None |  |  |  | 69.9 | 0.0154 | -0.488 | [6 empty] | DEER:Res:ClothesDishWasher | Annual
Appl-Dishwash-StdSize-ElecDHW-Tier2 | DEER2020 | D20v1 | 2019-11-06 | Any | DMo | Ex | CZ12 | rDXGF | Each | 1 | 1240 | None |  |  |  | 68.5 | 0.0149 | -0.445 | [6 empty] | DEER:Res:ClothesDishWasher | Annual
Appl-Dishwash-StdSize-ElecDHW-Tier2 | DEER2020 | D20v1 | 2019-11-06 | Any | MFm | Ex | CZ12 | rDXGF | Each | 1 | 1070 | None |  |  |  | 49.1 | 0.0102 | -0.192 | [6 empty] | DEER:Res:ClothesDishWasher | Annual
Appl-Dishwash-StdSize-ElecDHW-Tier2 | DEER2020 | D20v1 | 2019-11-06 | Any | Res | Ex | CZ12 | rDXGF | Each | 1 | 1720 | None |  |  |  | 63.4 | 0.014 | -0.38 | [6 empty] | DEER:Res:ClothesDishWasher | Annual
Appl-Dishwash-StdSize-ElecDHW-Tier2 | DEER2020 | D20v1 | 2019-11-06 | Any | SFm | Ex | CZ12 | rDXGF | Each | 1 | 1950 | None |  |  |  | 67.9 | 0.0147 | -0.442 | [6 empty] | DEER:Res:ClothesDishWasher | Annual
Appl-Dishwash-StdSize-ElecDHW-Tier2 | DEER2020 | D20v1 | 2019-11-06 | Any | DMo | Ex | CZ11 | rDXGF | Each | 1 | 1240 | None |  |  |  | 67.6 | 0.0144 | -0.456 | [6 empty] | DEER:Res:ClothesDishWasher | Annual
Appl-Dishwash-StdSize-ElecDHW-Tier2 | DEER2020 | D20v1 | 2019-11-06 | Any | MFm | Ex | CZ11 | rDXGF | Each | 1 | 1070 | None |  |  |  | 48.3 | 0.00971 | -0.217 | [6 empty] | DEER:Res:ClothesDishWasher | Annual
Appl-Dishwash-StdSize-ElecDHW-Tier2 | DEER2020 | D20v1 | 2019-11-06 | Any | Res | Ex | CZ11 | rDXGF | Each | 1 | 1860 | None |  |  |  | 66.4 | 0.014 | -0.44 | [6 empty] | DEER:Res:ClothesDishWasher | Annual
Appl-Dishwash-StdSize-ElecDHW-Tier2 | DEER2020 | D20v1 | 2019-11-06 | Any | SFm | Ex | CZ11 | rDXGF | Each | 1 | 1950 | None |  |  |  | 66.9 | 0.0139 | -0.443 | [6 empty] | DEER:Res:ClothesDishWasher | Annual
Appl-Dishwash-StdSize-ElecDHW-Tier2 | DEER2020 | D20v1 | 2019-11-06 | Any | DMo | Old | CZ07 | rDXGF | Each | 1 | 1210 | None |  |  |  | 67.6 | 0.0144 | -0.27 | [6 empty] | DEER:Res:ClothesDishWasher | Annual
Appl-Dishwash-StdSize-ElecDHW-Tier2 | DEER2020 | D20v1 | 2019-11-06 | Any | MFm | Old | CZ07 | rDXGF | Each | 1 | 1160 | None |  |  |  | 47.8 | 0.0102 | -0.187 | [6 empty] | DEER:Res:ClothesDishWasher | Annual
Appl-Dishwash-StdSize-ElecDHW-Tier2 | DEER2020 | D20v1 | 2019-11-06 | Any | Res | Old | CZ07 | rDXGF | Each | 1 | 1540 | None |  |  |  | 60.1 | 0.013 | -0.31 | [6 empty] | DEER:Res:ClothesDishWasher | Annual
Appl-Dishwash-StdSize-ElecDHW-Tier2 | DEER2020 | D20v1 | 2019-11-06 | Any | Res | New | CZ07 | rDXGF | Each | 1 | 1800 | None |  |  |  | 58.5 | 0.012 | -0.22 | [6 empty] | DEER:Res:ClothesDishWasher | Annual
Appl-Dishwash-StdSize-ElecDHW-Tier2 | DEER2020 | D20v1 | 2019-11-06 | Any | SFm | Old | CZ07 | rDXGF | Each | 1 | 1780 | None |  |  |  | 66.9 | 0.0144 | -0.386 | [6 empty] | DEER:Res:ClothesDishWasher | Annual
Appl-Dishwash-StdSize-ElecDHW-Tier2 | DEER2020 | D20v1 | 2019-11-06 | Any | Res | Rec | CZ07 | rDXGF | Each | 1 | 1810 | None |  |  |  | 58.6 | 0.012 | -0.23 | [6 empty] | DEER:Res:ClothesDishWasher | Annual
Appl-Dishwash-StdSize-ElecDHW-Tier2 | DEER2020 | D20v1 | 2019-01-03 | PGE | DMo | Ex | CZ01 | rDXGF | Each | 1 | 1240 | None |  |  |  | 71.2 | 0.0145 | -0.612 | [6 empty] | DEER:Res:ClothesDishWasher | Annual
Appl-Dishwash-StdSize-ElecDHW-Tier2 | DEER2020 | D20v1 | 2019-01-09 | SDG | DMo | Old | IOU | rDXGF | Each | 1 | 1210 | None |  |  |  | 67.5 | 0.0142 | -0.278 | [6 empty] | DEER:Res:ClothesDishWasher | Annual
Appl-Dishwash-StdSize-ElecDHW-Tier2 | DEER2020 | D20v1 | 2019-01-09 | SDG | Res | Old | CZ15 | rDXGF | Each | 1 | 1590 | None |  |  |  | 60.3 | 0.012 | -0.22 | [6 empty] | DEER:Res:ClothesDishWasher | Annual
Appl-Dishwash-StdSize-ElecDHW-Tier2 | DEER2020 | D20v1 | 2019-01-09 | SDG | Res | Old | IOU | rDXGF | Each | 1 | 1580 | None |  |  |  | 60.7 | 0.013 | -0.33 | [6 empty] | DEER:Res:ClothesDishWasher | Annual
Appl-Dishwash-StdSize-ElecDHW-Tier2 | DEER2020 | D20v1 | 2019-01-03 | SDG | SFm | Ex | IOU | rDXGF | Each | 1 | 2250 | None |  |  |  | 66.5 | 0.0142 | -0.369 | [6 empty] | DEER:Res:ClothesDishWasher | Annual
Appl-Dishwash-StdSize-ElecDHW-Tier2 | DEER2020 | D20v1 | 2019-01-09 | PGE | DMo | Old | CZ05 | rDXGF | Each | 1 | 1210 | None |  |  |  | 69.6 | 0.0152 | -0.552 | [6 empty] | DEER:Res:ClothesDishWasher | Annual
Appl-Dishwash-StdSize-ElecDHW-Tier2 | DEER2020 | D20v1 | 2019-01-09 | PGE | DMo | Old | CZ04 | rDXGF | Each | 1 | 1210 | None |  |  |  | 69 | 0.0146 | -0.408 | [6 empty] | DEER:Res:ClothesDishWasher | Annual
Appl-Dishwash-StdSize-ElecDHW-Tier2 | DEER2020 | D20v1 | 2019-01-09 | PGE | DMo | Old | CZ03 | rDXGF | Each | 1 | 1210 | None |  |  |  | 69 | 0.0155 | -0.512 | [6 empty] | DEER:Res:ClothesDishWasher | Annual
Appl-Dishwash-StdSize-ElecDHW-Tier2 | DEER2020 | D20v1 | 2019-01-03 | Any | MFm | New | CZ14 | rDXGF | Each | 1 | 1090 | None |  |  |  | 48.5 | 0.00958 | -0.23 | [6 empty] | DEER:Res:ClothesDishWasher | Annual
Appl-Dishwash-StdSize-ElecDHW-Tier2 | DEER2020 | D20v1 | 2019-01-09 | PGE | SFm | Rec | CZ11 | rDXGF | Each | 1 | 1950 | None |  |  |  | 66.3 | 0.014 | -0.447 | [6 empty] | DEER:Res:ClothesDishWasher | Annual
Appl-Dishwash-StdSize-ElecDHW-Tier2 | DEER2020 | D20v1 | 2019-01-09 | PGE | SFm | Rec | CZ12 | rDXGF | Each | 1 | 1950 | None |  |  |  | 66.9 | 0.014 | -0.41 | [6 empty] | DEER:Res:ClothesDishWasher | Annual
Appl-Dishwash-StdSize-ElecDHW-Tier2 | DEER2020 | D20v1 | 2019-01-09 | PGE | SFm | Rec | CZ13 | rDXGF | Each | 1 | 1950 | None |  |  |  | 66.2 | 0.014 | -0.387 | [6 empty] | DEER:Res:ClothesDishWasher | Annual
Appl-Dishwash-StdSize-ElecDHW-Tier2 | DEER2020 | D20v1 | 2019-01-09 | PGE | SFm | Rec | CZ16 | rDXGF | Each | 1 | 2300 | None |  |  |  | 71.6 | 0.015 | -0.446 | [6 empty] | DEER:Res:ClothesDishWasher | Annual
Appl-Dishwash-StdSize-ElecDHW-Tier2 | DEER2020 | D20v1 | 2019-01-03 | Any | MFm | New | CZ13 | rDXGF | Each | 1 | 1070 | None |  |  |  | 47.9 | 0.00971 | -0.179 | [6 empty] | DEER:Res:ClothesDishWasher | Annual
Appl-Dishwash-StdSize-ElecDHW-Tier2 | DEER2020 | D20v1 | 2019-01-03 | Any | MFm | New | CZ12 | rDXGF | Each | 1 | 1070 | None |  |  |  | 49.1 | 0.0102 | -0.174 | [6 empty] | DEER:Res:ClothesDishWasher | Annual
Appl-Dishwash-StdSize-ElecDHW-Tier2 | DEER2020 | D20v1 | 2019-01-03 | Any | MFm | New | CZ11 | rDXGF | Each | 1 | 1070 | None |  |  |  | 48.1 | 0.00967 | -0.204 | [6 empty] | DEER:Res:ClothesDishWasher | Annual
Appl-Dishwash-StdSize-ElecDHW-Tier2 | DEER2020 | D20v1 | 2019-01-03 | Any | MFm | New | CZ10 | rDXGF | Each | 1 | 1070 | None |  |  |  | 47.8 | 0.00979 | -0.108 | [6 empty] | DEER:Res:ClothesDishWasher | Annual
Appl-Dishwash-StdSize-ElecDHW-Tier2 | DEER2020 | D20v1 | 2019-11-06 | Any | DMo | Ex | CZ07 | rDXGF | Each | 1 | 1240 | None |  |  |  | 67.5 | 0.0142 | -0.29 | [6 empty] | DEER:Res:ClothesDishWasher | Annual
Appl-Dishwash-StdSize-ElecDHW-Tier2 | DEER2020 | D20v1 | 2019-11-06 | Any | MFm | Ex | CZ07 | rDXGF | Each | 1 | 1210 | None |  |  |  | 48.5 | 0.01 | -0.173 | [6 empty] | DEER:Res:ClothesDishWasher | Annual
Appl-Dishwash-StdSize-ElecDHW-Tier2 | DEER2020 | D20v1 | 2019-11-06 | Any | Res | Ex | CZ07 | rDXGF | Each | 1 | 1970 | None |  |  |  | 60.6 | 0.013 | -0.29 | [6 empty] | DEER:Res:ClothesDishWasher | Annual
Appl-Dishwash-StdSize-ElecDHW-Tier2 | DEER2020 | D20v1 | 2019-11-06 | Any | SFm | Ex | CZ07 | rDXGF | Each | 1 | 2390 | None |  |  |  | 66.2 | 0.0143 | -0.347 | [6 empty] | DEER:Res:ClothesDishWasher | Annual
Appl-Dishwash-StdSize-ElecDHW-Tier2 | DEER2020 | D20v1 | 2019-01-03 | Any | MFm | New | CZ09 | rDXGF | Each | 1 | 1130 | None |  |  |  | 47.9 | 0.00983 | -0.146 | [6 empty] | DEER:Res:ClothesDishWasher | Annual
Appl-Dishwash-StdSize-ElecDHW-Tier2 | DEER2020 | D20v1 | 2019-01-03 | Any | MFm | New | CZ08 | rDXGF | Each | 1 | 1210 | None |  |  |  | 48.1 | 0.00983 | -0.119 | [6 empty] | DEER:Res:ClothesDishWasher | Annual
Appl-Dishwash-StdSize-ElecDHW-Tier2 | DEER2020 | D20v1 | 2019-01-03 | Any | MFm | New | CZ07 | rDXGF | Each | 1 | 1210 | None |  |  |  | 48.5 | 0.01 | -0.161 | [6 empty] | DEER:Res:ClothesDishWasher | Annual
Appl-Dishwash-StdSize-ElecDHW-Tier2 | DEER2020 | D20v1 | 2019-01-03 | Any | MFm | New | CZ06 | rDXGF | Each | 1 | 1210 | None |  |  |  | 48.2 | 0.01 | -0.191 | [6 empty] | DEER:Res:ClothesDishWasher | Annual
Appl-Dishwash-StdSize-ElecDHW-Tier2 | DEER2020 | D20v1 | 2019-01-03 | Any | MFm | New | CZ05 | rDXGF | Each | 1 | 999 | None |  |  |  | 50.2 | 0.0105 | -0.168 | [6 empty] | DEER:Res:ClothesDishWasher | Annual
Appl-Dishwash-StdSize-ElecDHW-Tier2 | DEER2020 | D20v1 | 2019-01-09 | PGE | DMo | Old | CZ02 | rDXGF | Each | 1 | 1210 | None |  |  |  | 69.5 | 0.0167 | -0.51 | [6 empty] | DEER:Res:ClothesDishWasher | Annual
Appl-Dishwash-StdSize-ElecDHW-Tier2 | DEER2020 | D20v1 | 2019-01-09 | PGE | DMo | Old | CZ01 | rDXGF | Each | 1 | 1210 | None |  |  |  | 71.1 | 0.014 | -0.632 | [6 empty] | DEER:Res:ClothesDishWasher | Annual
Appl-Dishwash-StdSize-ElecDHW-Tier2 | DEER2020 | D20v1 | 2019-01-03 | Any | DMo | New | CZ05 | rDXGF | Each | 1 | 1240 | None |  |  |  | 69.5 | 0.015 | -0.612 | [6 empty] | DEER:Res:ClothesDishWasher | Annual
Appl-Dishwash-StdSize-ElecDHW-Tier2 | DEER2020 | D20v1 | 2019-01-03 | Any | DMo | New | CZ04 | rDXGF | Each | 1 | 1240 | None |  |  |  | 68.8 | 0.0145 | -0.469 | [6 empty] | DEER:Res:ClothesDishWasher | Annual
Appl-Dishwash-StdSize-ElecDHW-Tier2 | DEER2020 | D20v1 | 2019-01-03 | Any | DMo | New | CZ03 | rDXGF | Each | 1 | 1240 | None |  |  |  | 68.7 | 0.015 | -0.502 | [6 empty] | DEER:Res:ClothesDishWasher | Annual
Appl-Dishwash-StdSize-ElecDHW-Tier2 | DEER2020 | D20v1 | 2019-01-03 | Any | DMo | New | CZ02 | rDXGF | Each | 1 | 1240 | None |  |  |  | 69.7 | 0.015 | -0.523 | [6 empty] | DEER:Res:ClothesDishWasher | Annual
Appl-Dishwash-StdSize-ElecDHW-Tier2 | DEER2020 | D20v1 | 2019-11-06 | Any | DMo | Old | CZ05 | rDXGF | Each | 1 | 1210 | None |  |  |  | 69.6 | 0.0152 | -0.552 | [6 empty] | DEER:Res:ClothesDishWasher | Annual
Appl-Dishwash-StdSize-ElecDHW-Tier2 | DEER2020 | D20v1 | 2019-11-06 | Any | Res | Old | CZ05 | rDXGF | Each | 1 | 1540 | None |  |  |  | 64.9 | 0.014 | -0.61 | [6 empty] | DEER:Res:ClothesDishWasher | Annual
Appl-Dishwash-StdSize-ElecDHW-Tier2 | DEER2020 | D20v1 | 2019-11-06 | Any | SFm | Old | CZ06 | rDXGF | Each | 1 | 1730 | None |  |  |  | 66.9 | 0.0149 | -0.376 | [6 empty] | DEER:Res:ClothesDishWasher | Annual
Appl-Dishwash-StdSize-ElecDHW-Tier2 | DEER2020 | D20v1 | 2019-01-03 | Any | DMo | New | CZ01 | rDXGF | Each | 1 | 1240 | None |  |  |  | 71.2 | 0.0145 | -0.633 | [6 empty] | DEER:Res:ClothesDishWasher | Annual
Appl-Dishwash-StdSize-ElecDHW-Tier2 | DEER2020 | D20v1 | 2019-11-06 | Any | Res | New | CZ05 | rDXGF | Each | 1 | 1990 | None |  |  |  | 69.1 | 0.015 | -0.54 | [6 empty] | DEER:Res:ClothesDishWasher | Annual
Appl-Dishwash-StdSize-ElecDHW-Tier2 | DEER2020 | D20v1 | 2019-11-06 | Any | SFm | Old | CZ05 | rDXGF | Each | 1 | 1730 | None |  |  |  | 68.7 | 0.0151 | -0.697 | [6 empty] | DEER:Res:ClothesDishWasher | Annual
Appl-Dishwash-StdSize-ElecDHW-Tier2 | DEER2020 | D20v1 | 2019-11-06 | Any | Res | Rec | CZ05 | rDXGF | Each | 1 | 2070 | None |  |  |  | 69.1 | 0.015 | -0.55 | [6 empty] | DEER:Res:ClothesDishWasher | Annual
Appl-Dishwash-StdSize-ElecDHW-Tier2 | DEER2020 | D20v1 | 2019-11-06 | Any | MFm | Old | CZ05 | rDXGF | Each | 1 | 1060 | None |  |  |  | 49.8 | 0.0104 | -0.337 | [6 empty] | DEER:Res:ClothesDishWasher | Annual
Appl-Dishwash-StdSize-ElecDHW-Tier2 | DEER2020 | D20v1 | 2019-01-03 | SDG | Res | Ex | CZ10 | rDXGF | Each | 1 | 1710 | None |  |  |  | 63.2 | 0.013 | -0.35 | [6 empty] | DEER:Res:ClothesDishWasher | Annual
Appl-Dishwash-StdSize-ElecDHW-Tier2 | DEER2020 | D20v1 | 2019-01-03 | SDG | Res | Ex | CZ08 | rDXGF | Each | 1 | 1360 | None |  |  |  | 50.4 | 0.011 | -0.17 | [6 empty] | DEER:Res:ClothesDishWasher | Annual
Appl-Dishwash-StdSize-ElecDHW-Tier2 | DEER2020 | D20v1 | 2019-01-03 | SDG | Res | Ex | CZ07 | rDXGF | Each | 1 | 1970 | None |  |  |  | 60.6 | 0.013 | -0.29 | [6 empty] | DEER:Res:ClothesDishWasher | Annual
Appl-Dishwash-StdSize-ElecDHW-Tier2 | DEER2020 | D20v1 | 2019-11-06 | Any | DMo | Rec | CZ08 | rDXGF | Each | 1 | 1240 | None |  |  |  | 67.3 | 0.014 | -0.246 | [6 empty] | DEER:Res:ClothesDishWasher | Annual
Appl-Dishwash-StdSize-ElecDHW-Tier2 | DEER2020 | D20v1 | 2019-11-06 | Any | MFm | Rec | CZ08 | rDXGF | Each | 1 | 1210 | None |  |  |  | 48.2 | 0.00983 | -0.118 | [6 empty] | DEER:Res:ClothesDishWasher | Annual
Appl-Dishwash-StdSize-ElecDHW-Tier2 | DEER2020 | D20v1 | 2019-11-06 | Any | Res | Rec | CZ08 | rDXGF | Each | 1 | 1600 | None |  |  |  | 54.2 | 0.011 | -0.16 | [6 empty] | DEER:Res:ClothesDishWasher | Annual
Appl-Dishwash-StdSize-ElecDHW-Tier2 | DEER2020 | D20v1 | 2019-11-06 | Any | SFm | Rec | CZ08 | rDXGF | Each | 1 | 2390 | None |  |  |  | 65.9 | 0.0135 | -0.251 | [6 empty] | DEER:Res:ClothesDishWasher | Annual
Appl-Dishwash-StdSize-ElecDHW-Tier2 | DEER2020 | D20v1 | 2019-11-06 | Any | DMo | Rec | CZ11 | rDXGF | Each | 1 | 1240 | None |  |  |  | 67.2 | 0.014 | -0.388 | [6 empty] | DEER:Res:ClothesDishWasher | Annual
Appl-Dishwash-StdSize-ElecDHW-Tier2 | DEER2020 | D20v1 | 2019-11-06 | Any | MFm | Rec | CZ11 | rDXGF | Each | 1 | 1070 | None |  |  |  | 48.1 | 0.00971 | -0.206 | [6 empty] | DEER:Res:ClothesDishWasher | Annual
Appl-Dishwash-StdSize-ElecDHW-Tier2 | DEER2020 | D20v1 | 2019-11-06 | Any | SFm | Rec | CZ11 | rDXGF | Each | 1 | 1950 | None |  |  |  | 66.3 | 0.014 | -0.447 | [6 empty] | DEER:Res:ClothesDishWasher | Annual
Appl-Dishwash-StdSize-ElecDHW-Tier2 | DEER2020 | D20v1 | 2019-01-03 | SDG | SFm | Ex | CZ15 | rDXGF | Each | 1 | 2160 | None |  |  |  | 60.9 | 0.0125 | -0.204 | [6 empty] | DEER:Res:ClothesDishWasher | Annual
Appl-Dishwash-StdSize-ElecDHW-Tier2 | DEER2020 | D20v1 | 2019-11-06 | Any | SFm | Rec | CZ06 | rDXGF | Each | 1 | 2390 | None |  |  |  | 66.7 | 0.0145 | -0.376 | [6 empty] | DEER:Res:ClothesDishWasher | Annual
Appl-Dishwash-StdSize-ElecDHW-Tier2 | DEER2020 | D20v1 | 2019-11-06 | Any | Res | Rec | CZ06 | rDXGF | Each | 1 | 1770 | None |  |  |  | 58 | 0.012 | -0.29 | [6 empty] | DEER:Res:ClothesDishWasher | Annual
Appl-Dishwash-StdSize-ElecDHW-Tier2 | DEER2020 | D20v1 | 2019-01-03 | SDG | SFm | Ex | CZ14 | rDXGF | Each | 1 | 2160 | None |  |  |  | 66.8 | 0.0141 | -0.458 | [6 empty] | DEER:Res:ClothesDishWasher | Annual
Appl-Dishwash-StdSize-ElecDHW-Tier2 | DEER2020 | D20v1 | 2019-01-03 | SDG | SFm | Ex | CZ10 | rDXGF | Each | 1 | 1950 | None |  |  |  | 66.6 | 0.0138 | -0.407 | [6 empty] | DEER:Res:ClothesDishWasher | Annual
Appl-Dishwash-StdSize-ElecDHW-Tier2 | DEER2020 | D20v1 | 2019-01-03 | SDG | Res | Ex | CZ06 | rDXGF | Each | 1 | 2300 | None |  |  |  | 65.7 | 0.014 | -0.35 | [6 empty] | DEER:Res:ClothesDishWasher | Annual
Appl-Dishwash-StdSize-ElecDHW-Tier2 | DEER2020 | D20v1 | 2019-01-09 | SCE | SFm | Rec | CZ06 | rDXGF | Each | 1 | 2390 | None |  |  |  | 66.7 | 0.0145 | -0.376 | [6 empty] | DEER:Res:ClothesDishWasher | Annual
Appl-Dishwash-StdSize-ElecDHW-Tier2 | DEER2020 | D20v1 | 2019-11-06 | Any | Res | Old | CZ06 | rDXGF | Each | 1 | 1500 | None |  |  |  | 59.8 | 0.013 | -0.31 | [6 empty] | DEER:Res:ClothesDishWasher | Annual
Appl-Dishwash-StdSize-ElecDHW-Tier2 | DEER2020 | D20v1 | 2019-11-06 | Any | Res | New | CZ06 | rDXGF | Each | 1 | 1750 | None |  |  |  | 58.1 | 0.012 | -0.31 | [6 empty] | DEER:Res:ClothesDishWasher | Annual
Appl-Dishwash-StdSize-ElecDHW-Tier2 | DEER2020 | D20v1 | 2019-11-06 | Any | MFm | Old | CZ06 | rDXGF | Each | 1 | 1150 | None |  |  |  | 48.4 | 0.0104 | -0.214 | [6 empty] | DEER:Res:ClothesDishWasher | Annual
Appl-Dishwash-StdSize-ElecDHW-Tier2 | DEER2020 | D20v1 | 2019-11-06 | Any | DMo | Old | CZ06 | rDXGF | Each | 1 | 1210 | None |  |  |  | 68.2 | 0.0141 | -0.293 | [6 empty] | DEER:Res:ClothesDishWasher | Annual
Appl-Dishwash-StdSize-ElecDHW-Tier2 | DEER2020 | D20v1 | 2019-11-06 | Any | DMo | Rec | CZ13 | rDXGF | Each | 1 | 1240 | None |  |  |  | 67 | 0.014 | -0.409 | [6 empty] | DEER:Res:ClothesDishWasher | Annual
Appl-Dishwash-StdSize-ElecDHW-Tier2 | DEER2020 | D20v1 | 2019-01-09 | PGE | SFm | Rec | IOU | rDXGF | Each | 1 | 2050 | None |  |  |  | 67.4 | 0.0143 | -0.428 | [6 empty] | DEER:Res:ClothesDishWasher | Annual
Appl-Dishwash-StdSize-ElecDHW-Tier2 | DEER2020 | D20v1 | 2019-01-09 | SCE | DMo | Rec | CZ13 | rDXGF | Each | 1 | 1240 | None |  |  |  | 67 | 0.014 | -0.409 | [6 empty] | DEER:Res:ClothesDishWasher | Annual
Appl-Dishwash-StdSize-ElecDHW-Tier2 | DEER2020 | D20v1 | 2019-01-09 | SCE | DMo | Rec | CZ14 | rDXGF | Each | 1 | 1240 | None |  |  |  | 67.5 | 0.0135 | -0.427 | [6 empty] | DEER:Res:ClothesDishWasher | Annual
Appl-Dishwash-StdSize-ElecDHW-Tier2 | DEER2020 | D20v1 | 2019-01-09 | SCE | Res | Rec | CZ14 | rDXGF | Each | 1 | 2100 | None |  |  |  | 67.5 | 0.013 | -0.45 | [6 empty] | DEER:Res:ClothesDishWasher | Annual
Appl-Dishwash-StdSize-ElecDHW-Tier2 | DEER2020 | D20v1 | 2019-01-09 | SDG | SFm | Rec | IOU | rDXGF | Each | 1 | 2250 | None |  |  |  | 66.7 | 0.0139 | -0.342 | [6 empty] | DEER:Res:ClothesDishWasher | Annual
Appl-Dishwash-StdSize-ElecDHW-Tier2 | DEER2020 | D20v1 | 2019-01-09 | SDG | SFm | Rec | CZ15 | rDXGF | Each | 1 | 2160 | None |  |  |  | 60.7 | 0.0125 | -0.209 | [6 empty] | DEER:Res:ClothesDishWasher | Annual
Appl-Dishwash-StdSize-ElecDHW-Tier2 | DEER2020 | D20v1 | 2019-01-09 | SDG | SFm | Rec | CZ14 | rDXGF | Each | 1 | 2160 | None |  |  |  | 67.5 | 0.0135 | -0.452 | [6 empty] | DEER:Res:ClothesDishWasher | Annual
Appl-Dishwash-StdSize-ElecDHW-Tier2 | DEER2020 | D20v1 | 2019-01-09 | SDG | SFm | Rec | CZ10 | rDXGF | Each | 1 | 1950 | None |  |  |  | 66.3 | 0.0135 | -0.405 | [6 empty] | DEER:Res:ClothesDishWasher | Annual
Appl-Dishwash-StdSize-ElecDHW-Tier2 | DEER2020 | D20v1 | 2019-01-09 | SDG | SFm | Rec | CZ08 | rDXGF | Each | 1 | 2390 | None |  |  |  | 65.9 | 0.0135 | -0.251 | [6 empty] | DEER:Res:ClothesDishWasher | Annual
Appl-Dishwash-StdSize-ElecDHW-Tier2 | DEER2020 | D20v1 | 2019-01-09 | SCE | Res | Rec | CZ15 | rDXGF | Each | 1 | 1750 | None |  |  |  | 61.1 | 0.012 | -0.19 | [6 empty] | DEER:Res:ClothesDishWasher | Annual
Appl-Dishwash-StdSize-ElecDHW-Tier2 | DEER2020 | D20v1 | 2019-01-09 | SCE | MFm | Rec | CZ09 | rDXGF | Each | 1 | 1130 | None |  |  |  | 47.9 | 0.00988 | -0.147 | [6 empty] | DEER:Res:ClothesDishWasher | Annual
Appl-Dishwash-StdSize-ElecDHW-Tier2 | DEER2020 | D20v1 | 2019-01-09 | SCE | MFm | Rec | CZ10 | rDXGF | Each | 1 | 1070 | None |  |  |  | 47.7 | 0.00975 | -0.111 | [6 empty] | DEER:Res:ClothesDishWasher | Annual
Appl-Dishwash-StdSize-ElecDHW-Tier2 | DEER2020 | D20v1 | 2019-01-09 | SCE | MFm | Rec | CZ13 | rDXGF | Each | 1 | 1070 | None |  |  |  | 47.8 | 0.00979 | -0.179 | [6 empty] | DEER:Res:ClothesDishWasher | Annual
Appl-Dishwash-StdSize-ElecDHW-Tier2 | DEER2020 | D20v1 | 2019-01-09 | SCE | MFm | Rec | CZ14 | rDXGF | Each | 1 | 1090 | None |  |  |  | 48.4 | 0.0095 | -0.231 | [6 empty] | DEER:Res:ClothesDishWasher | Annual
Appl-Dishwash-StdSize-ElecDHW-Tier2 | DEER2020 | D20v1 | 2019-11-06 | Any | DMo | Old | CZ08 | rDXGF | Each | 1 | 1220 | None |  |  |  | 67.7 | 0.014 | -0.283 | [6 empty] | DEER:Res:ClothesDishWasher | Annual
Appl-Dishwash-StdSize-ElecDHW-Tier2 | DEER2020 | D20v1 | 2019-11-06 | Any | MFm | Old | CZ08 | rDXGF | Each | 1 | 1130 | None |  |  |  | 48 | 0.0101 | -0.171 | [6 empty] | DEER:Res:ClothesDishWasher | Annual
Appl-Dishwash-StdSize-ElecDHW-Tier2 | DEER2020 | D20v1 | 2019-11-06 | Any | Res | New | CZ08 | rDXGF | Each | 1 | 1600 | None |  |  |  | 54.4 | 0.011 | -0.17 | [6 empty] | DEER:Res:ClothesDishWasher | Annual
Appl-Dishwash-StdSize-ElecDHW-Tier2 | DEER2020 | D20v1 | 2019-11-06 | Any | Res | Old | CZ08 | rDXGF | Each | 1 | 1450 | None |  |  |  | 60.2 | 0.013 | -0.28 | [6 empty] | DEER:Res:ClothesDishWasher | Annual
Appl-Dishwash-StdSize-ElecDHW-Tier2 | DEER2020 | D20v1 | 2019-01-09 | SCE | Res | Rec | CZ16 | rDXGF | Each | 1 | 2190 | None |  |  |  | 71.7 | 0.015 | -0.45 | [6 empty] | DEER:Res:ClothesDishWasher | Annual
Appl-Dishwash-StdSize-ElecDHW-Tier2 | DEER2020 | D20v1 | 2019-11-06 | Any | MFm | Old | CZ13 | rDXGF | Each | 1 | 1110 | None |  |  |  | 48 | 0.0101 | -0.249 | [6 empty] | DEER:Res:ClothesDishWasher | Annual
Appl-Dishwash-StdSize-ElecDHW-Tier2 | DEER2020 | D20v1 | 2019-11-06 | Any | DMo | Old | CZ13 | rDXGF | Each | 1 | 1210 | None |  |  |  | 67.5 | 0.0141 | -0.401 | [6 empty] | DEER:Res:ClothesDishWasher | Annual
Appl-Dishwash-StdSize-ElecDHW-Tier2 | DEER2020 | D20v1 | 2019-11-06 | Any | Res | Old | CZ13 | rDXGF | Each | 1 | 1500 | None |  |  |  | 62.4 | 0.013 | -0.43 | [6 empty] | DEER:Res:ClothesDishWasher | Annual
Appl-Dishwash-StdSize-ElecDHW-Tier2 | DEER2020 | D20v1 | 2019-11-06 | Any | Res | New | CZ13 | rDXGF | Each | 1 | 1780 | None |  |  |  | 63.6 | 0.013 | -0.35 | [6 empty] | DEER:Res:ClothesDishWasher | Annual
Appl-Dishwash-StdSize-ElecDHW-Tier2 | DEER2020 | D20v1 | 2019-01-09 | SDG | SFm | Rec | CZ07 | rDXGF | Each | 1 | 2390 | None |  |  |  | 66.9 | 0.014 | -0.288 | [6 empty] | DEER:Res:ClothesDishWasher | Annual
Appl-Dishwash-StdSize-ElecDHW-Tier2 | DEER2020 | D20v1 | 2019-01-09 | SDG | SFm | Rec | CZ06 | rDXGF | Each | 1 | 2390 | None |  |  |  | 66.7 | 0.0145 | -0.376 | [6 empty] | DEER:Res:ClothesDishWasher | Annual
Appl-Dishwash-StdSize-ElecDHW-Tier2 | DEER2020 | D20v1 | 2019-01-09 | SDG | Res | Rec | IOU | rDXGF | Each | 1 | 1770 | None |  |  |  | 59.3 | 0.012 | -0.26 | [6 empty] | DEER:Res:ClothesDishWasher | Annual
Appl-Dishwash-StdSize-ElecDHW-Tier2 | DEER2020 | D20v1 | 2019-01-09 | SDG | MFm | Rec | IOU | rDXGF | Each | 1 | 1180 | None |  |  |  | 48.3 | 0.00992 | -0.144 | [6 empty] | DEER:Res:ClothesDishWasher | Annual
Appl-Dishwash-StdSize-ElecDHW-Tier2 | DEER2020 | D20v1 | 2019-01-09 | SDG | MFm | Rec | CZ15 | rDXGF | Each | 1 | 1090 | None |  |  |  | 43.6 | 0.00846 | -0.0853 | [6 empty] | DEER:Res:ClothesDishWasher | Annual
Appl-Dishwash-StdSize-ElecDHW-Tier2 | DEER2020 | D20v1 | 2019-11-06 | Any | SFm | Old | CZ13 | rDXGF | Each | 1 | 1670 | None |  |  |  | 66.8 | 0.0144 | -0.5 | [6 empty] | DEER:Res:ClothesDishWasher | Annual
Appl-Dishwash-StdSize-ElecDHW-Tier2 | DEER2020 | D20v1 | 2019-01-03 | SDG | MFm | Ex | CZ10 | rDXGF | Each | 1 | 1070 | None |  |  |  | 47.7 | 0.00994 | -0.134 | [6 empty] | DEER:Res:ClothesDishWasher | Annual
Appl-Dishwash-StdSize-ElecDHW-Tier2 | DEER2020 | D20v1 | 2019-01-03 | SDG | MFm | Ex | CZ08 | rDXGF | Each | 1 | 1210 | None |  |  |  | 48 | 0.00995 | -0.149 | [6 empty] | DEER:Res:ClothesDishWasher | Annual
Appl-Dishwash-StdSize-ElecDHW-Tier2 | DEER2020 | D20v1 | 2019-01-03 | SDG | MFm | Ex | CZ07 | rDXGF | Each | 1 | 1210 | None |  |  |  | 48.5 | 0.01 | -0.173 | [6 empty] | DEER:Res:ClothesDishWasher | Annual
Appl-Dishwash-StdSize-ElecDHW-Tier2 | DEER2020 | D20v1 | 2019-01-09 | SDG | MFm | Rec | CZ14 | rDXGF | Each | 1 | 1090 | None |  |  |  | 48.4 | 0.0095 | -0.231 | [6 empty] | DEER:Res:ClothesDishWasher | Annual
Appl-Dishwash-StdSize-ElecDHW-Tier2 | DEER2020 | D20v1 | 2019-01-09 | SDG | MFm | Rec | CZ10 | rDXGF | Each | 1 | 1070 | None |  |  |  | 47.7 | 0.00975 | -0.111 | [6 empty] | DEER:Res:ClothesDishWasher | Annual
Appl-Dishwash-StdSize-ElecDHW-Tier2 | DEER2020 | D20v1 | 2019-01-09 | SDG | MFm | Rec | CZ08 | rDXGF | Each | 1 | 1210 | None |  |  |  | 48.2 | 0.00983 | -0.118 | [6 empty] | DEER:Res:ClothesDishWasher | Annual
Appl-Dishwash-StdSize-ElecDHW-Tier2 | DEER2020 | D20v1 | 2019-01-09 | SDG | MFm | Rec | CZ07 | rDXGF | Each | 1 | 1210 | None |  |  |  | 48.5 | 0.01 | -0.161 | [6 empty] | DEER:Res:ClothesDishWasher | Annual
Appl-Dishwash-StdSize-ElecDHW-Tier2 | DEER2020 | D20v1 | 2019-01-09 | SDG | MFm | Rec | CZ06 | rDXGF | Each | 1 | 1210 | None |  |  |  | 48.2 | 0.01 | -0.191 | [6 empty] | DEER:Res:ClothesDishWasher | Annual
Appl-Dishwash-StdSize-ElecDHW-Tier2 | DEER2020 | D20v1 | 2019-01-09 | SDG | DMo | Rec | IOU | rDXGF | Each | 1 | 1240 | None |  |  |  | 67.7 | 0.014 | -0.301 | [6 empty] | DEER:Res:ClothesDishWasher | Annual
Appl-Dishwash-StdSize-ElecDHW-Tier2 | DEER2020 | D20v1 | 2019-01-09 | SDG | DMo | Rec | CZ15 | rDXGF | Each | 1 | 1240 | None |  |  |  | 61.6 | 0.0125 | -0.161 | [6 empty] | DEER:Res:ClothesDishWasher | Annual
Appl-Dishwash-StdSize-ElecDHW-Tier2 | DEER2020 | D20v1 | 2019-01-09 | SDG | DMo | Rec | CZ14 | rDXGF | Each | 1 | 1240 | None |  |  |  | 67.5 | 0.0135 | -0.427 | [6 empty] | DEER:Res:ClothesDishWasher | Annual
Appl-Dishwash-StdSize-ElecDHW-Tier2 | DEER2020 | D20v1 | 2019-01-09 | SDG | DMo | Rec | CZ10 | rDXGF | Each | 1 | 1240 | None |  |  |  | 67.7 | 0.014 | -0.371 | [6 empty] | DEER:Res:ClothesDishWasher | Annual
Appl-Dishwash-StdSize-ElecDHW-Tier2 | DEER2020 | D20v1 | 2019-01-09 | SDG | DMo | Rec | CZ08 | rDXGF | Each | 1 | 1240 | None |  |  |  | 67.3 | 0.014 | -0.246 | [6 empty] | DEER:Res:ClothesDishWasher | Annual
Appl-Dishwash-StdSize-ElecDHW-Tier2 | DEER2020 | D20v1 | 2019-01-09 | SDG | DMo | Rec | CZ07 | rDXGF | Each | 1 | 1240 | None |  |  |  | 67.8 | 0.014 | -0.173 | [6 empty] | DEER:Res:ClothesDishWasher | Annual
Appl-Dishwash-StdSize-ElecDHW-Tier2 | DEER2020 | D20v1 | 2019-01-09 | SDG | DMo | Rec | CZ06 | rDXGF | Each | 1 | 1240 | None |  |  |  | 67.2 | 0.014 | -0.36 | [6 empty] | DEER:Res:ClothesDishWasher | Annual
Appl-Dishwash-StdSize-ElecDHW-Tier2 | DEER2020 | D20v1 | 2019-01-09 | SCG | SFm | Rec | IOU | rDXGF | Each | 1 | 2190 | None |  |  |  | 66.5 | 0.0139 | -0.369 | [6 empty] | DEER:Res:ClothesDishWasher | Annual
Appl-Dishwash-StdSize-ElecDHW-Tier2 | DEER2020 | D20v1 | 2019-01-09 | SCG | SFm | Rec | CZ16 | rDXGF | Each | 1 | 2300 | None |  |  |  | 71.6 | 0.015 | -0.446 | [6 empty] | DEER:Res:ClothesDishWasher | Annual
Appl-Dishwash-StdSize-ElecDHW-Tier2 | DEER2020 | D20v1 | 2019-01-09 | SCG | SFm | Rec | CZ15 | rDXGF | Each | 1 | 2160 | None |  |  |  | 60.7 | 0.0125 | -0.209 | [6 empty] | DEER:Res:ClothesDishWasher | Annual
Appl-Dishwash-StdSize-ElecDHW-Tier2 | DEER2020 | D20v1 | 2019-01-09 | SCG | SFm | Rec | CZ14 | rDXGF | Each | 1 | 2160 | None |  |  |  | 67.5 | 0.0135 | -0.452 | [6 empty] | DEER:Res:ClothesDishWasher | Annual
Appl-Dishwash-StdSize-ElecDHW-Tier2 | DEER2020 | D20v1 | 2019-01-09 | SCG | SFm | Rec | CZ13 | rDXGF | Each | 1 | 1950 | None |  |  |  | 66.2 | 0.014 | -0.387 | [6 empty] | DEER:Res:ClothesDishWasher | Annual
Appl-Dishwash-StdSize-ElecDHW-Tier2 | DEER2020 | D20v1 | 2019-01-03 | SDG | SFm | New | IOU | rDXGF | Each | 1 | 2250 | None |  |  |  | 66.6 | 0.0141 | -0.343 | [6 empty] | DEER:Res:ClothesDishWasher | Annual
Appl-Dishwash-StdSize-ElecDHW-Tier2 | DEER2020 | D20v1 | 2019-01-03 | SDG | MFm | Ex | CZ06 | rDXGF | Each | 1 | 1210 | None |  |  |  | 48.3 | 0.0104 | -0.187 | [6 empty] | DEER:Res:ClothesDishWasher | Annual
Appl-Dishwash-StdSize-ElecDHW-Tier2 | DEER2020 | D20v1 | 2019-11-06 | Any | SFm | Old | CZ08 | rDXGF | Each | 1 | 1620 | None |  |  |  | 66.6 | 0.0147 | -0.342 | [6 empty] | DEER:Res:ClothesDishWasher | Annual
Appl-Dishwash-StdSize-ElecDHW-Tier2 | DEER2020 | D20v1 | 2019-01-03 | SDG | DMo | Ex | IOU | rDXGF | Each | 1 | 1240 | None |  |  |  | 67.6 | 0.0143 | -0.336 | [6 empty] | DEER:Res:ClothesDishWasher | Annual
Appl-Dishwash-StdSize-ElecDHW-Tier2 | DEER2020 | D20v1 | 2019-01-09 | SDG | Res | Rec | CZ15 | rDXGF | Each | 1 | 1500 | None |  |  |  | 55.3 | 0.011 | -0.15 | [6 empty] | DEER:Res:ClothesDishWasher | Annual
Appl-Dishwash-StdSize-ElecDHW-Tier2 | DEER2020 | D20v1 | 2019-01-03 | SDG | DMo | Ex | CZ15 | rDXGF | Each | 1 | 1240 | None |  |  |  | 61.7 | 0.0128 | -0.159 | [6 empty] | DEER:Res:ClothesDishWasher | Annual
Appl-Dishwash-StdSize-ElecDHW-Tier2 | DEER2020 | D20v1 | 2019-01-09 | SDG | Res | Rec | CZ14 | rDXGF | Each | 1 | 2140 | None |  |  |  | 67.3 | 0.013 | -0.45 | [6 empty] | DEER:Res:ClothesDishWasher | Annual
Appl-Dishwash-StdSize-ElecDHW-Tier2 | DEER2020 | D20v1 | 2019-01-09 | SDG | Res | Rec | CZ10 | rDXGF | Each | 1 | 1620 | None |  |  |  | 61.2 | 0.013 | -0.32 | [6 empty] | DEER:Res:ClothesDishWasher | Annual
Appl-Dishwash-StdSize-ElecDHW-Tier2 | DEER2020 | D20v1 | 2019-01-09 | SDG | Res | Rec | CZ08 | rDXGF | Each | 1 | 1300 | None |  |  |  | 49.6 | 0.01 | -0.13 | [6 empty] | DEER:Res:ClothesDishWasher | Annual
Appl-Dishwash-StdSize-ElecDHW-Tier2 | DEER2020 | D20v1 | 2019-01-09 | SDG | Res | Rec | CZ07 | rDXGF | Each | 1 | 1810 | None |  |  |  | 58.6 | 0.012 | -0.23 | [6 empty] | DEER:Res:ClothesDishWasher | Annual
Appl-Dishwash-StdSize-ElecDHW-Tier2 | DEER2020 | D20v1 | 2019-11-06 | Any | DMo | Old | CZ12 | rDXGF | Each | 1 | 1210 | None |  |  |  | 68.6 | 0.0142 | -0.437 | [6 empty] | DEER:Res:ClothesDishWasher | Annual
Appl-Dishwash-StdSize-ElecDHW-Tier2 | DEER2020 | D20v1 | 2019-11-06 | Any | Res | Old | CZ12 | rDXGF | Each | 1 | 1500 | None |  |  |  | 63.2 | 0.014 | -0.43 | [6 empty] | DEER:Res:ClothesDishWasher | Annual
Appl-Dishwash-StdSize-ElecDHW-Tier2 | DEER2020 | D20v1 | 2019-11-06 | Any | Res | New | CZ12 | rDXGF | Each | 1 | 1610 | None |  |  |  | 60.8 | 0.013 | -0.33 | [6 empty] | DEER:Res:ClothesDishWasher | Annual
Appl-Dishwash-StdSize-ElecDHW-Tier2 | DEER2020 | D20v1 | 2019-11-06 | Any | SFm | Old | CZ12 | rDXGF | Each | 1 | 1650 | None |  |  |  | 68 | 0.0154 | -0.496 | [6 empty] | DEER:Res:ClothesDishWasher | Annual
Appl-Dishwash-StdSize-ElecDHW-Tier2 | DEER2020 | D20v1 | 2019-11-06 | Any | DMo | Ex | CZ08 | rDXGF | Each | 1 | 1240 | None |  |  |  | 68 | 0.014 | -0.304 | [6 empty] | DEER:Res:ClothesDishWasher | Annual
Appl-Dishwash-StdSize-ElecDHW-Tier2 | DEER2020 | D20v1 | 2019-11-06 | Any | MFm | Ex | CZ08 | rDXGF | Each | 1 | 1210 | None |  |  |  | 48 | 0.00995 | -0.149 | [6 empty] | DEER:Res:ClothesDishWasher | Annual
Appl-Dishwash-StdSize-ElecDHW-Tier2 | DEER2020 | D20v1 | 2019-11-06 | Any | Res | Ex | CZ08 | rDXGF | Each | 1 | 1760 | None |  |  |  | 56.9 | 0.012 | -0.21 | [6 empty] | DEER:Res:ClothesDishWasher | Annual
Appl-Dishwash-StdSize-ElecDHW-Tier2 | DEER2020 | D20v1 | 2019-11-06 | Any | SFm | Ex | CZ08 | rDXGF | Each | 1 | 2390 | None |  |  |  | 66.6 | 0.0143 | -0.287 | [6 empty] | DEER:Res:ClothesDishWasher | Annual
Appl-Dishwash-StdSize-ElecDHW-Tier2 | DEER2020 | D20v1 | 2019-01-03 | SDG | SFm | Ex | CZ08 | rDXGF | Each | 1 | 2390 | None |  |  |  | 66.6 | 0.0143 | -0.287 | [6 empty] | DEER:Res:ClothesDishWasher | Annual
Appl-Dishwash-StdSize-ElecDHW-Tier2 | DEER2020 | D20v1 | 2019-01-03 | SDG | SFm | Ex | CZ07 | rDXGF | Each | 1 | 2390 | None |  |  |  | 66.2 | 0.0143 | -0.347 | [6 empty] | DEER:Res:ClothesDishWasher | Annual
Appl-Dishwash-StdSize-ElecDHW-Tier2 | DEER2020 | D20v1 | 2019-01-03 | SDG | SFm | Ex | CZ06 | rDXGF | Each | 1 | 2390 | None |  |  |  | 67.1 | 0.0143 | -0.364 | [6 empty] | DEER:Res:ClothesDishWasher | Annual
Appl-Dishwash-StdSize-ElecDHW-Tier2 | DEER2020 | D20v1 | 2019-01-03 | SDG | Res | Ex | IOU | rDXGF | Each | 1 | 1910 | None |  |  |  | 61.5 | 0.013 | -0.31 | [6 empty] | DEER:Res:ClothesDishWasher | Annual
Appl-Dishwash-StdSize-ElecDHW-Tier2 | DEER2020 | D20v1 | 2019-01-09 | SDG | Res | Rec | CZ06 | rDXGF | Each | 1 | 2240 | None |  |  |  | 64.4 | 0.014 | -0.35 | [6 empty] | DEER:Res:ClothesDishWasher | Annual
Appl-Dishwash-StdSize-ElecDHW-Tier2 | DEER2020 | D20v1 | 2019-01-09 | SDG | SFm | Old | IOU | rDXGF | Each | 1 | 1810 | None |  |  |  | 66.7 | 0.0144 | -0.398 | [6 empty] | DEER:Res:ClothesDishWasher | Annual
Appl-Dishwash-StdSize-ElecDHW-Tier3 | DEER2020 | D20v1 | 2019-01-03 | SCE | MFm | Ex | CZ16 | rDXGF | Each | 1 | 999 | None |  |  |  | 78.8 | 0.0156 | -0.225 | [6 empty] | DEER:Res:ClothesDishWasher | Annual
Appl-Dishwash-StdSize-ElecDHW-Tier3 | DEER2020 | D20v1 | 2019-01-03 | SCE | MFm | Ex | CZ14 | rDXGF | Each | 1 | 1090 | None |  |  |  | 70.8 | 0.0132 | -0.185 | [6 empty] | DEER:Res:ClothesDishWasher | Annual
Appl-Dishwash-StdSize-ElecDHW-Tier3 | DEER2020 | D20v1 | 2019-01-03 | SCE | MFm | Ex | CZ13 | rDXGF | Each | 1 | 1070 | None |  |  |  | 69.7 | 0.0137 | -0.163 | [6 empty] | DEER:Res:ClothesDishWasher | Annual
Appl-Dishwash-StdSize-ElecDHW-Tier3 | DEER2020 | D20v1 | 2019-01-03 | SCE | MFm | Ex | CZ10 | rDXGF | Each | 1 | 1070 | None |  |  |  | 69.5 | 0.0139 | -0.109 | [6 empty] | DEER:Res:ClothesDishWasher | Annual
Appl-Dishwash-StdSize-ElecDHW-Tier3 | DEER2020 | D20v1 | 2019-01-03 | SCE | MFm | Ex | CZ09 | rDXGF | Each | 1 | 1130 | None |  |  |  | 69.7 | 0.014 | -0.134 | [6 empty] | DEER:Res:ClothesDishWasher | Annual
Appl-Dishwash-StdSize-ElecDHW-Tier3 | DEER2020 | D20v1 | 2019-01-03 | SCE | MFm | Ex | CZ08 | rDXGF | Each | 1 | 1210 | None |  |  |  | 69.9 | 0.014 | -0.121 | [6 empty] | DEER:Res:ClothesDishWasher | Annual
Appl-Dishwash-StdSize-ElecDHW-Tier3 | DEER2020 | D20v1 | 2019-01-03 | SCE | MFm | Ex | CZ06 | rDXGF | Each | 1 | 1210 | None |  |  |  | 71 | 0.0145 | -0.151 | [6 empty] | DEER:Res:ClothesDishWasher | Annual
Appl-Dishwash-StdSize-ElecDHW-Tier3 | DEER2020 | D20v1 | 2019-01-03 | SCE | MFm | Ex | CZ05 | rDXGF | Each | 1 | 999 | None |  |  |  | 75 | 0.0153 | -0.195 | [6 empty] | DEER:Res:ClothesDishWasher | Annual
Appl-Dishwash-StdSize-ElecDHW-Tier3 | DEER2020 | D20v1 | 2019-01-03 | SCE | DMo | Ex | IOU | rDXGF | Each | 1 | 1240 | None |  |  |  | 97.9 | 0.02 | -0.283 | [6 empty] | DEER:Res:ClothesDishWasher | Annual
Appl-Dishwash-StdSize-ElecDHW-Tier3 | DEER2020 | D20v1 | 2019-01-03 | SCE | DMo | Ex | CZ16 | rDXGF | Each | 1 | 1240 | None |  |  |  | 109 | 0.0225 | -0.421 | [6 empty] | DEER:Res:ClothesDishWasher | Annual
Appl-Dishwash-StdSize-ElecDHW-Tier3 | DEER2020 | D20v1 | 2019-01-03 | SCE | DMo | Ex | CZ15 | rDXGF | Each | 1 | 1240 | None |  |  |  | 85.4 | 0.0165 | -0.126 | [6 empty] | DEER:Res:ClothesDishWasher | Annual
Appl-Dishwash-StdSize-ElecDHW-Tier3 | DEER2020 | D20v1 | 2019-01-03 | SCE | DMo | Ex | CZ14 | rDXGF | Each | 1 | 1240 | None |  |  |  | 98.4 | 0.0192 | -0.354 | [6 empty] | DEER:Res:ClothesDishWasher | Annual
Appl-Dishwash-StdSize-ElecDHW-Tier3 | DEER2020 | D20v1 | 2019-01-03 | SCE | DMo | Ex | CZ13 | rDXGF | Each | 1 | 1240 | None |  |  |  | 97.1 | 0.0195 | -0.342 | [6 empty] | DEER:Res:ClothesDishWasher | Annual
Appl-Dishwash-StdSize-ElecDHW-Tier3 | DEER2020 | D20v1 | 2019-01-03 | SCE | DMo | Ex | CZ10 | rDXGF | Each | 1 | 1240 | None |  |  |  | 97.3 | 0.0195 | -0.3 | [6 empty] | DEER:Res:ClothesDishWasher | Annual
Appl-Dishwash-StdSize-ElecDHW-Tier3 | DEER2020 | D20v1 | 2019-01-03 | SCE | DMo | Ex | CZ09 | rDXGF | Each | 1 | 1240 | None |  |  |  | 97.8 | 0.0199 | -0.282 | [6 empty] | DEER:Res:ClothesDishWasher | Annual
Appl-Dishwash-StdSize-ElecDHW-Tier3 | DEER2020 | D20v1 | 2019-01-03 | SCE | DMo | Ex | CZ08 | rDXGF | Each | 1 | 1240 | None |  |  |  | 97.8 | 0.0195 | -0.242 | [6 empty] | DEER:Res:ClothesDishWasher | Annual
Appl-Dishwash-StdSize-ElecDHW-Tier3 | DEER2020 | D20v1 | 2019-01-03 | SCE | DMo | Ex | CZ06 | rDXGF | Each | 1 | 1240 | None |  |  |  | 99.6 | 0.0207 | -0.305 | [6 empty] | DEER:Res:ClothesDishWasher | Annual
Appl-Dishwash-StdSize-ElecDHW-Tier3 | DEER2020 | D20v1 | 2019-01-03 | SCE | DMo | Ex | CZ05 | rDXGF | Each | 1 | 1240 | None |  |  |  | 104 | 0.0223 | -0.549 | [6 empty] | DEER:Res:ClothesDishWasher | Annual
Appl-Dishwash-StdSize-ElecDHW-Tier3 | DEER2020 | D20v1 | 2019-01-03 | PGE | SFm | Ex | IOU | rDXGF | Each | 1 | 2050 | None |  |  |  | 99.6 | 0.0204 | -0.373 | [6 empty] | DEER:Res:ClothesDishWasher | Annual
Appl-Dishwash-StdSize-ElecDHW-Tier3 | DEER2020 | D20v1 | 2019-01-03 | PGE | SFm | Ex | CZ16 | rDXGF | Each | 1 | 2300 | None |  |  |  | 108 | 0.0222 | -0.315 | [6 empty] | DEER:Res:ClothesDishWasher | Annual
Appl-Dishwash-StdSize-ElecDHW-Tier3 | DEER2020 | D20v1 | 2019-01-03 | PGE | SFm | Ex | CZ13 | rDXGF | Each | 1 | 1950 | None |  |  |  | 96.5 | 0.0193 | -0.342 | [6 empty] | DEER:Res:ClothesDishWasher | Annual
Appl-Dishwash-StdSize-ElecDHW-Tier3 | DEER2020 | D20v1 | 2019-01-03 | PGE | SFm | Ex | CZ12 | rDXGF | Each | 1 | 1950 | None |  |  |  | 99.5 | 0.0206 | -0.356 | [6 empty] | DEER:Res:ClothesDishWasher | Annual
Appl-Dishwash-StdSize-ElecDHW-Tier3 | DEER2020 | D20v1 | 2019-01-03 | PGE | SFm | Ex | CZ11 | rDXGF | Each | 1 | 1950 | None |  |  |  | 97.2 | 0.0191 | -0.358 | [6 empty] | DEER:Res:ClothesDishWasher | Annual
Appl-Dishwash-StdSize-ElecDHW-Tier3 | DEER2020 | D20v1 | 2019-01-03 | PGE | SFm | Ex | CZ05 | rDXGF | Each | 1 | 2300 | None |  |  |  | 103 | 0.0215 | -0.537 | [6 empty] | DEER:Res:ClothesDishWasher | Annual
Appl-Dishwash-StdSize-ElecDHW-Tier3 | DEER2020 | D20v1 | 2019-01-03 | PGE | SFm | Ex | CZ04 | rDXGF | Each | 1 | 2300 | None |  |  |  | 100 | 0.0207 | -0.37 | [6 empty] | DEER:Res:ClothesDishWasher | Annual
Appl-Dishwash-StdSize-ElecDHW-Tier3 | DEER2020 | D20v1 | 2019-01-03 | PGE | SFm | Ex | CZ03 | rDXGF | Each | 1 | 2300 | None |  |  |  | 102 | 0.022 | -0.423 | [6 empty] | DEER:Res:ClothesDishWasher | Annual
Appl-Dishwash-StdSize-ElecDHW-Tier3 | DEER2020 | D20v1 | 2019-01-03 | PGE | SFm | Ex | CZ02 | rDXGF | Each | 1 | 1950 | None |  |  |  | 102 | 0.0214 | -0.432 | [6 empty] | DEER:Res:ClothesDishWasher | Annual
Appl-Dishwash-StdSize-ElecDHW-Tier3 | DEER2020 | D20v1 | 2019-01-03 | PGE | SFm | Ex | CZ01 | rDXGF | Each | 1 | 2300 | None |  |  |  | 108 | 0.0215 | -0.43 | [6 empty] | DEER:Res:ClothesDishWasher | Annual
Appl-Dishwash-StdSize-ElecDHW-Tier3 | DEER2020 | D20v1 | 2019-01-03 | PGE | Res | Ex | IOU | rDXGF | Each | 1 | 1690 | None |  |  |  | 91.1 | 0.019 | -0.31 | [6 empty] | DEER:Res:ClothesDishWasher | Annual
Appl-Dishwash-StdSize-ElecDHW-Tier3 | DEER2020 | D20v1 | 2019-01-03 | PGE | Res | Ex | CZ16 | rDXGF | Each | 1 | 1920 | None |  |  |  | 108 | 0.022 | -0.35 | [6 empty] | DEER:Res:ClothesDishWasher | Annual
Appl-Dishwash-StdSize-ElecDHW-Tier3 | DEER2020 | D20v1 | 2019-01-03 | PGE | Res | Ex | CZ13 | rDXGF | Each | 1 | 1850 | None |  |  |  | 94.1 | 0.019 | -0.33 | [6 empty] | DEER:Res:ClothesDishWasher | Annual
Appl-Dishwash-StdSize-ElecDHW-Tier3 | DEER2020 | D20v1 | 2019-01-03 | PGE | Res | Ex | CZ12 | rDXGF | Each | 1 | 1720 | None |  |  |  | 92.8 | 0.019 | -0.31 | [6 empty] | DEER:Res:ClothesDishWasher | Annual
Appl-Dishwash-StdSize-ElecDHW-Tier3 | DEER2020 | D20v1 | 2019-01-03 | PGE | Res | Ex | CZ11 | rDXGF | Each | 1 | 1860 | None |  |  |  | 96.5 | 0.019 | -0.35 | [6 empty] | DEER:Res:ClothesDishWasher | Annual
Appl-Dishwash-StdSize-ElecDHW-Tier3 | DEER2020 | D20v1 | 2019-01-03 | PGE | Res | Ex | CZ05 | rDXGF | Each | 1 | 2130 | None |  |  |  | 103 | 0.022 | -0.54 | [6 empty] | DEER:Res:ClothesDishWasher | Annual
Appl-Dishwash-StdSize-ElecDHW-Tier3 | DEER2020 | D20v1 | 2019-01-03 | PGE | Res | Ex | CZ04 | rDXGF | Each | 1 | 1650 | None |  |  |  | 88 | 0.018 | -0.27 | [6 empty] | DEER:Res:ClothesDishWasher | Annual
Appl-Dishwash-StdSize-ElecDHW-Tier3 | DEER2020 | D20v1 | 2019-01-03 | PGE | Res | Ex | CZ03 | rDXGF | Each | 1 | 1510 | None |  |  |  | 85.1 | 0.018 | -0.29 | [6 empty] | DEER:Res:ClothesDishWasher | Annual
Appl-Dishwash-StdSize-ElecDHW-Tier3 | DEER2020 | D20v1 | 2019-01-03 | PGE | Res | Ex | CZ02 | rDXGF | Each | 1 | 1410 | None |  |  |  | 86.9 | 0.018 | -0.28 | [6 empty] | DEER:Res:ClothesDishWasher | Annual
Appl-Dishwash-StdSize-ElecDHW-Tier3 | DEER2020 | D20v1 | 2019-01-03 | PGE | Res | Ex | CZ01 | rDXGF | Each | 1 | 1750 | None |  |  |  | 95.4 | 0.019 | -0.37 | [6 empty] | DEER:Res:ClothesDishWasher | Annual
Appl-Dishwash-StdSize-ElecDHW-Tier3 | DEER2020 | D20v1 | 2019-01-03 | PGE | MFm | Ex | IOU | rDXGF | Each | 1 | 1030 | None |  |  |  | 73.4 | 0.0149 | -0.181 | [6 empty] | DEER:Res:ClothesDishWasher | Annual
Appl-Dishwash-StdSize-ElecDHW-Tier3 | DEER2020 | D20v1 | 2019-01-03 | PGE | MFm | Ex | CZ16 | rDXGF | Each | 1 | 999 | None |  |  |  | 78.8 | 0.0156 | -0.225 | [6 empty] | DEER:Res:ClothesDishWasher | Annual
Appl-Dishwash-StdSize-ElecDHW-Tier3 | DEER2020 | D20v1 | 2019-01-03 | PGE | MFm | Ex | CZ13 | rDXGF | Each | 1 | 1070 | None |  |  |  | 69.7 | 0.0137 | -0.163 | [6 empty] | DEER:Res:ClothesDishWasher | Annual
Appl-Dishwash-StdSize-ElecDHW-Tier3 | DEER2020 | D20v1 | 2019-01-03 | PGE | MFm | Ex | CZ12 | rDXGF | Each | 1 | 1070 | None |  |  |  | 72 | 0.0144 | -0.156 | [6 empty] | DEER:Res:ClothesDishWasher | Annual
Appl-Dishwash-StdSize-ElecDHW-Tier3 | DEER2020 | D20v1 | 2019-01-03 | PGE | MFm | Ex | CZ11 | rDXGF | Each | 1 | 1070 | None |  |  |  | 70.4 | 0.0136 | -0.176 | [6 empty] | DEER:Res:ClothesDishWasher | Annual
Appl-Dishwash-StdSize-ElecDHW-Tier3 | DEER2020 | D20v1 | 2019-01-03 | PGE | MFm | Ex | CZ05 | rDXGF | Each | 1 | 999 | None |  |  |  | 75 | 0.0153 | -0.195 | [6 empty] | DEER:Res:ClothesDishWasher | Annual
Appl-Dishwash-StdSize-ElecDHW-Tier3 | DEER2020 | D20v1 | 2019-01-03 | PGE | MFm | Ex | CZ04 | rDXGF | Each | 1 | 999 | None |  |  |  | 72.8 | 0.0146 | -0.139 | [6 empty] | DEER:Res:ClothesDishWasher | Annual
Appl-Dishwash-StdSize-ElecDHW-Tier3 | DEER2020 | D20v1 | 2019-01-03 | PGE | MFm | Ex | CZ03 | rDXGF | Each | 1 | 999 | None |  |  |  | 73.9 | 0.0153 | -0.209 | [6 empty] | DEER:Res:ClothesDishWasher | Annual
Appl-Dishwash-StdSize-ElecDHW-Tier3 | DEER2020 | D20v1 | 2019-01-03 | PGE | MFm | Ex | CZ02 | rDXGF | Each | 1 | 1070 | None |  |  |  | 74.2 | 0.0155 | -0.171 | [6 empty] | DEER:Res:ClothesDishWasher | Annual
Appl-Dishwash-StdSize-ElecDHW-Tier3 | DEER2020 | D20v1 | 2019-01-03 | PGE | MFm | Ex | CZ01 | rDXGF | Each | 1 | 999 | None |  |  |  | 78.1 | 0.0157 | -0.28 | [6 empty] | DEER:Res:ClothesDishWasher | Annual
Appl-Dishwash-StdSize-ElecDHW-Tier3 | DEER2020 | D20v1 | 2019-01-03 | PGE | DMo | Ex | IOU | rDXGF | Each | 1 | 1240 | None |  |  |  | 100 | 0.0205 | -0.394 | [6 empty] | DEER:Res:ClothesDishWasher | Annual
Appl-Dishwash-StdSize-ElecDHW-Tier3 | DEER2020 | D20v1 | 2019-01-03 | PGE | DMo | Ex | CZ16 | rDXGF | Each | 1 | 1240 | None |  |  |  | 109 | 0.0225 | -0.421 | [6 empty] | DEER:Res:ClothesDishWasher | Annual
Appl-Dishwash-StdSize-ElecDHW-Tier3 | DEER2020 | D20v1 | 2019-01-03 | PGE | DMo | Ex | CZ13 | rDXGF | Each | 1 | 1240 | None |  |  |  | 97.1 | 0.0195 | -0.347 | [6 empty] | DEER:Res:ClothesDishWasher | Annual
Appl-Dishwash-StdSize-ElecDHW-Tier3 | DEER2020 | D20v1 | 2019-01-03 | PGE | DMo | Ex | CZ12 | rDXGF | Each | 1 | 1240 | None |  |  |  | 100 | 0.0205 | -0.359 | [6 empty] | DEER:Res:ClothesDishWasher | Annual
Appl-Dishwash-StdSize-ElecDHW-Tier3 | DEER2020 | D20v1 | 2019-01-03 | PGE | DMo | Ex | CZ11 | rDXGF | Each | 1 | 1240 | None |  |  |  | 97.8 | 0.0195 | -0.37 | [6 empty] | DEER:Res:ClothesDishWasher | Annual
Appl-Dishwash-StdSize-ElecDHW-Tier3 | DEER2020 | D20v1 | 2019-01-03 | PGE | DMo | Ex | CZ05 | rDXGF | Each | 1 | 1240 | None |  |  |  | 103 | 0.0226 | -0.571 | [6 empty] | DEER:Res:ClothesDishWasher | Annual
Appl-Dishwash-StdSize-ElecDHW-Tier3 | DEER2020 | D20v1 | 2019-01-03 | PGE | DMo | Ex | CZ04 | rDXGF | Each | 1 | 1240 | None |  |  |  | 101 | 0.0204 | -0.418 | [6 empty] | DEER:Res:ClothesDishWasher | Annual
Appl-Dishwash-StdSize-ElecDHW-Tier3 | DEER2020 | D20v1 | 2019-01-03 | PGE | DMo | Ex | CZ03 | rDXGF | Each | 1 | 1240 | None |  |  |  | 102 | 0.0215 | -0.424 | [6 empty] | DEER:Res:ClothesDishWasher | Annual
Appl-Dishwash-StdSize-ElecDHW-Tier3 | DEER2020 | D20v1 | 2019-01-03 | PGE | DMo | Ex | CZ02 | rDXGF | Each | 1 | 1240 | None |  |  |  | 103 | 0.0215 | -0.386 | [6 empty] | DEER:Res:ClothesDishWasher | Annual
Appl-Dishwash-StdSize-ElecDHW-Tier3 | DEER2020 | D20v1 | 2019-01-03 | PGE | DMo | Ex | CZ01 | rDXGF | Each | 1 | 1240 | None |  |  |  | 108 | 0.0218 | -0.496 | [6 empty] | DEER:Res:ClothesDishWasher | Annual
Appl-Dishwash-StdSize-ElecDHW-Tier3 | DEER2020 | D20v1 | 2019-01-09 | PGE | Res | Old | CZ05 | rDXGF | Each | 1 | 1540 | None |  |  |  | 97.2 | 0.02 | -0.49 | [6 empty] | DEER:Res:ClothesDishWasher | Annual
Appl-Dishwash-StdSize-ElecDHW-Tier3 | DEER2020 | D20v1 | 2019-01-09 | PGE | SFm | Old | CZ11 | rDXGF | Each | 1 | 1670 | None |  |  |  | 97.1 | 0.0198 | -0.394 | [6 empty] | DEER:Res:ClothesDishWasher | Annual
Appl-Dishwash-StdSize-ElecDHW-Tier3 | DEER2020 | D20v1 | 2019-01-09 | PGE | SFm | Old | CZ12 | rDXGF | Each | 1 | 1650 | None |  |  |  | 99.5 | 0.0211 | -0.402 | [6 empty] | DEER:Res:ClothesDishWasher | Annual
Appl-Dishwash-StdSize-ElecDHW-Tier3 | DEER2020 | D20v1 | 2019-01-09 | PGE | SFm | Old | CZ13 | rDXGF | Each | 1 | 1670 | None |  |  |  | 96.6 | 0.0194 | -0.407 | [6 empty] | DEER:Res:ClothesDishWasher | Annual
Appl-Dishwash-StdSize-ElecDHW-Tier3 | DEER2020 | D20v1 | 2019-01-09 | PGE | SFm | Old | CZ16 | rDXGF | Each | 1 | 1780 | None |  |  |  | 109 | 0.0226 | -0.451 | [6 empty] | DEER:Res:ClothesDishWasher | Annual
Appl-Dishwash-StdSize-ElecDHW-Tier3 | DEER2020 | D20v1 | 2019-01-09 | PGE | SFm | Old | IOU | rDXGF | Each | 1 | 1680 | None |  |  |  | 100 | 0.0211 | -0.427 | [6 empty] | DEER:Res:ClothesDishWasher | Annual
Appl-Dishwash-StdSize-ElecDHW-Tier3 | DEER2020 | D20v1 | 2019-01-09 | SCE | SFm | Old | CZ05 | rDXGF | Each | 1 | 1640 | None |  |  |  | 103 | 0.0215 | -0.546 | [6 empty] | DEER:Res:ClothesDishWasher | Annual
Appl-Dishwash-StdSize-ElecDHW-Tier3 | DEER2020 | D20v1 | 2019-01-09 | SCE | SFm | Old | CZ06 | rDXGF | Each | 1 | 1660 | None |  |  |  | 98.1 | 0.0209 | -0.298 | [6 empty] | DEER:Res:ClothesDishWasher | Annual
Appl-Dishwash-StdSize-ElecDHW-Tier3 | DEER2020 | D20v1 | 2019-01-09 | SCE | SFm | Old | CZ08 | rDXGF | Each | 1 | 1620 | None |  |  |  | 96.6 | 0.0202 | -0.273 | [6 empty] | DEER:Res:ClothesDishWasher | Annual
Appl-Dishwash-StdSize-ElecDHW-Tier3 | DEER2020 | D20v1 | 2019-01-09 | SCE | SFm | Old | CZ09 | rDXGF | Each | 1 | 1700 | None |  |  |  | 97.2 | 0.0196 | -0.292 | [6 empty] | DEER:Res:ClothesDishWasher | Annual
Appl-Dishwash-StdSize-ElecDHW-Tier3 | DEER2020 | D20v1 | 2019-01-09 | SCE | SFm | Old | CZ10 | rDXGF | Each | 1 | 1830 | None |  |  |  | 96.2 | 0.0195 | -0.344 | [6 empty] | DEER:Res:ClothesDishWasher | Annual
Appl-Dishwash-StdSize-ElecDHW-Tier3 | DEER2020 | D20v1 | 2019-01-09 | SCG | DMo | Old | CZ08 | rDXGF | Each | 1 | 1220 | None |  |  |  | 97.4 | 0.0198 | -0.226 | [6 empty] | DEER:Res:ClothesDishWasher | Annual
Appl-Dishwash-StdSize-ElecDHW-Tier3 | DEER2020 | D20v1 | 2019-01-09 | SCG | DMo | Old | CZ09 | rDXGF | Each | 1 | 1220 | None |  |  |  | 97.3 | 0.02 | -0.26 | [6 empty] | DEER:Res:ClothesDishWasher | Annual
Appl-Dishwash-StdSize-ElecDHW-Tier3 | DEER2020 | D20v1 | 2019-01-09 | SCG | DMo | Old | CZ10 | rDXGF | Each | 1 | 1220 | None |  |  |  | 97 | 0.0192 | -0.248 | [6 empty] | DEER:Res:ClothesDishWasher | Annual
Appl-Dishwash-StdSize-ElecDHW-Tier3 | DEER2020 | D20v1 | 2019-01-09 | SCG | DMo | Old | CZ13 | rDXGF | Each | 1 | 1210 | None |  |  |  | 97 | 0.0195 | -0.33 | [6 empty] | DEER:Res:ClothesDishWasher | Annual
Appl-Dishwash-StdSize-ElecDHW-Tier3 | DEER2020 | D20v1 | 2019-01-09 | SCG | DMo | Old | CZ14 | rDXGF | Each | 1 | 1230 | None |  |  |  | 98.4 | 0.0185 | -0.365 | [6 empty] | DEER:Res:ClothesDishWasher | Annual
Appl-Dishwash-StdSize-ElecDHW-Tier3 | DEER2020 | D20v1 | 2019-01-09 | SCG | DMo | Old | CZ15 | rDXGF | Each | 1 | 1230 | None |  |  |  | 85.9 | 0.0165 | -0.135 | [6 empty] | DEER:Res:ClothesDishWasher | Annual
Appl-Dishwash-StdSize-ElecDHW-Tier3 | DEER2020 | D20v1 | 2019-01-09 | SCG | DMo | Old | CZ16 | rDXGF | Each | 1 | 1240 | None |  |  |  | 109 | 0.022 | -0.53 | [6 empty] | DEER:Res:ClothesDishWasher | Annual
Appl-Dishwash-StdSize-ElecDHW-Tier3 | DEER2020 | D20v1 | 2019-01-09 | SCG | DMo | Old | IOU | rDXGF | Each | 1 | 1220 | None |  |  |  | 96.9 | 0.0195 | -0.26 | [6 empty] | DEER:Res:ClothesDishWasher | Annual
Appl-Dishwash-StdSize-ElecDHW-Tier3 | DEER2020 | D20v1 | 2019-01-09 | SCG | Res | Old | CZ16 | rDXGF | Each | 1 | 1570 | None |  |  |  | 102 | 0.021 | -0.4 | [6 empty] | DEER:Res:ClothesDishWasher | Annual
Appl-Dishwash-StdSize-ElecDHW-Tier3 | DEER2020 | D20v1 | 2019-01-09 | SCG | Res | Old | IOU | rDXGF | Each | 1 | 1530 | None |  |  |  | 87.6 | 0.018 | -0.26 | [6 empty] | DEER:Res:ClothesDishWasher | Annual
Appl-Dishwash-StdSize-ElecDHW-Tier3 | DEER2020 | D20v1 | 2019-01-09 | SCG | SFm | Old | CZ14 | rDXGF | Each | 1 | 1710 | None |  |  |  | 98.3 | 0.0186 | -0.403 | [6 empty] | DEER:Res:ClothesDishWasher | Annual
Appl-Dishwash-StdSize-ElecDHW-Tier3 | DEER2020 | D20v1 | 2019-01-09 | SCG | SFm | Old | CZ15 | rDXGF | Each | 1 | 1640 | None |  |  |  | 85.6 | 0.0163 | -0.185 | [6 empty] | DEER:Res:ClothesDishWasher | Annual
Appl-Dishwash-StdSize-ElecDHW-Tier3 | DEER2020 | D20v1 | 2019-01-09 | SCG | SFm | Old | CZ16 | rDXGF | Each | 1 | 1690 | None |  |  |  | 109 | 0.0226 | -0.448 | [6 empty] | DEER:Res:ClothesDishWasher | Annual
Appl-Dishwash-StdSize-ElecDHW-Tier3 | DEER2020 | D20v1 | 2019-01-09 | SCG | SFm | Old | IOU | rDXGF | Each | 1 | 1710 | None |  |  |  | 97.3 | 0.0199 | -0.315 | [6 empty] | DEER:Res:ClothesDishWasher | Annual
Appl-Dishwash-StdSize-ElecDHW-Tier3 | DEER2020 | D20v1 | 2019-01-09 | SDG | DMo | Old | CZ06 | rDXGF | Each | 1 | 1220 | None |  |  |  | 98.8 | 0.02 | -0.262 | [6 empty] | DEER:Res:ClothesDishWasher | Annual
Appl-Dishwash-StdSize-ElecDHW-Tier3 | DEER2020 | D20v1 | 2019-01-09 | SDG | DMo | Old | CZ07 | rDXGF | Each | 1 | 1210 | None |  |  |  | 98.2 | 0.02 | -0.222 | [6 empty] | DEER:Res:ClothesDishWasher | Annual
Appl-Dishwash-StdSize-ElecDHW-Tier3 | DEER2020 | D20v1 | 2019-01-09 | SDG | DMo | Old | CZ08 | rDXGF | Each | 1 | 1200 | None |  |  |  | 97.4 | 0.02 | -0.2 | [6 empty] | DEER:Res:ClothesDishWasher | Annual
Appl-Dishwash-StdSize-ElecDHW-Tier3 | DEER2020 | D20v1 | 2019-01-09 | SDG | DMo | Old | CZ10 | rDXGF | Each | 1 | 1210 | None |  |  |  | 96.9 | 0.0193 | -0.231 | [6 empty] | DEER:Res:ClothesDishWasher | Annual
Appl-Dishwash-StdSize-ElecDHW-Tier3 | DEER2020 | D20v1 | 2019-01-09 | SDG | DMo | Old | CZ14 | rDXGF | Each | 1 | 1210 | None |  |  |  | 98.3 | 0.0185 | -0.319 | [6 empty] | DEER:Res:ClothesDishWasher | Annual
Appl-Dishwash-StdSize-ElecDHW-Tier3 | DEER2020 | D20v1 | 2019-01-09 | SDG | DMo | Old | CZ15 | rDXGF | Each | 1 | 1220 | None |  |  |  | 85.9 | 0.0165 | -0.129 | [6 empty] | DEER:Res:ClothesDishWasher | Annual
Appl-Dishwash-StdSize-ElecDHW-Tier3 | DEER2020 | D20v1 | 2019-01-09 | SDG | DMo | Old | IOU | rDXGF | Each | 1 | 1210 | None |  |  |  | 97.6 | 0.0197 | -0.227 | [6 empty] | DEER:Res:ClothesDishWasher | Annual
Appl-Dishwash-StdSize-ElecDHW-Tier3 | DEER2020 | D20v1 | 2019-01-09 | SDG | SFm | Old | CZ06 | rDXGF | Each | 1 | 2070 | None |  |  |  | 98.4 | 0.0206 | -0.342 | [6 empty] | DEER:Res:ClothesDishWasher | Annual
Appl-Dishwash-StdSize-ElecDHW-Tier3 | DEER2020 | D20v1 | 2019-01-09 | SDG | SFm | Old | CZ07 | rDXGF | Each | 1 | 1780 | None |  |  |  | 97.8 | 0.0201 | -0.316 | [6 empty] | DEER:Res:ClothesDishWasher | Annual
Appl-Dishwash-StdSize-ElecDHW-Tier3 | DEER2020 | D20v1 | 2019-01-09 | SDG | SFm | Old | CZ08 | rDXGF | Each | 1 | 2010 | None |  |  |  | 96.9 | 0.0206 | -0.26 | [6 empty] | DEER:Res:ClothesDishWasher | Annual
Appl-Dishwash-StdSize-ElecDHW-Tier3 | DEER2020 | D20v1 | 2019-01-09 | SDG | SFm | Old | CZ10 | rDXGF | Each | 1 | 1780 | None |  |  |  | 96.2 | 0.0195 | -0.343 | [6 empty] | DEER:Res:ClothesDishWasher | Annual
Appl-Dishwash-StdSize-ElecDHW-Tier3 | DEER2020 | D20v1 | 2019-01-09 | SDG | SFm | Old | CZ14 | rDXGF | Each | 1 | 1630 | None |  |  |  | 98.3 | 0.0188 | -0.375 | [6 empty] | DEER:Res:ClothesDishWasher | Annual
Appl-Dishwash-StdSize-ElecDHW-Tier3 | DEER2020 | D20v1 | 2019-01-09 | SDG | SFm | Old | CZ15 | rDXGF | Each | 1 | 1600 | None |  |  |  | 85.5 | 0.0164 | -0.182 | [6 empty] | DEER:Res:ClothesDishWasher | Annual
Appl-Dishwash-StdSize-ElecDHW-Tier3 | DEER2020 | D20v1 | 2019-01-09 | SDG | SFm | Old | IOU | rDXGF | Each | 1 | 1810 | None |  |  |  | 97.3 | 0.02 | -0.325 | [6 empty] | DEER:Res:ClothesDishWasher | Annual
Appl-Dishwash-StdSize-ElecDHW-Tier3 | DEER2020 | D20v1 | 2019-11-06 | Any | SFm | Ex | CZ05 | rDXGF | Each | 1 | 2300 | None |  |  |  | 103 | 0.0215 | -0.537 | [6 empty] | DEER:Res:ClothesDishWasher | Annual
Appl-Dishwash-StdSize-ElecDHW-Tier3 | DEER2020 | D20v1 | 2019-11-06 | Any | Res | Ex | CZ05 | rDXGF | Each | 1 | 2130 | None |  |  |  | 103 | 0.022 | -0.54 | [6 empty] | DEER:Res:ClothesDishWasher | Annual
Appl-Dishwash-StdSize-ElecDHW-Tier3 | DEER2020 | D20v1 | 2019-11-06 | Any | MFm | Ex | CZ05 | rDXGF | Each | 1 | 999 | None |  |  |  | 75 | 0.0153 | -0.195 | [6 empty] | DEER:Res:ClothesDishWasher | Annual
Appl-Dishwash-StdSize-ElecDHW-Tier3 | DEER2020 | D20v1 | 2019-11-06 | Any | DMo | Ex | CZ05 | rDXGF | Each | 1 | 1240 | None |  |  |  | 103 | 0.0226 | -0.571 | [6 empty] | DEER:Res:ClothesDishWasher | Annual
Appl-Dishwash-StdSize-ElecDHW-Tier3 | DEER2020 | D20v1 | 2019-11-06 | Any | DMo | Ex | CZ06 | rDXGF | Each | 1 | 1240 | None |  |  |  | 99.6 | 0.0207 | -0.305 | [6 empty] | DEER:Res:ClothesDishWasher | Annual
Appl-Dishwash-StdSize-ElecDHW-Tier3 | DEER2020 | D20v1 | 2019-11-06 | Any | MFm | Ex | CZ06 | rDXGF | Each | 1 | 1210 | None |  |  |  | 71 | 0.0145 | -0.151 | [6 empty] | DEER:Res:ClothesDishWasher | Annual
Appl-Dishwash-StdSize-ElecDHW-Tier3 | DEER2020 | D20v1 | 2019-11-06 | Any | Res | Ex | CZ06 | rDXGF | Each | 1 | 1920 | None |  |  |  | 89 | 0.018 | -0.25 | [6 empty] | DEER:Res:ClothesDishWasher | Annual
Appl-Dishwash-StdSize-ElecDHW-Tier3 | DEER2020 | D20v1 | 2019-11-06 | Any | SFm | Ex | CZ06 | rDXGF | Each | 1 | 2390 | None |  |  |  | 98.2 | 0.0199 | -0.295 | [6 empty] | DEER:Res:ClothesDishWasher | Annual
Appl-Dishwash-StdSize-ElecDHW-Tier3 | DEER2020 | D20v1 | 2019-01-03 | Any | SFm | New | CZ16 | rDXGF | Each | 1 | 2300 | None |  |  |  | 108 | 0.022 | -0.252 | [6 empty] | DEER:Res:ClothesDishWasher | Annual
Appl-Dishwash-StdSize-ElecDHW-Tier3 | DEER2020 | D20v1 | 2019-01-03 | Any | SFm | New | CZ15 | rDXGF | Each | 1 | 2160 | None |  |  |  | 84.2 | 0.016 | -0.168 | [6 empty] | DEER:Res:ClothesDishWasher | Annual
Appl-Dishwash-StdSize-ElecDHW-Tier3 | DEER2020 | D20v1 | 2019-01-03 | Any | SFm | New | CZ14 | rDXGF | Each | 1 | 2160 | None |  |  |  | 98 | 0.019 | -0.375 | [6 empty] | DEER:Res:ClothesDishWasher | Annual
Appl-Dishwash-StdSize-ElecDHW-Tier3 | DEER2020 | D20v1 | 2019-01-03 | Any | SFm | New | CZ13 | rDXGF | Each | 1 | 1950 | None |  |  |  | 96.2 | 0.019 | -0.304 | [6 empty] | DEER:Res:ClothesDishWasher | Annual
Appl-Dishwash-StdSize-ElecDHW-Tier3 | DEER2020 | D20v1 | 2019-01-03 | Any | SFm | New | CZ12 | rDXGF | Each | 1 | 1950 | None |  |  |  | 98.9 | 0.02 | -0.334 | [6 empty] | DEER:Res:ClothesDishWasher | Annual
Appl-Dishwash-StdSize-ElecDHW-Tier3 | DEER2020 | D20v1 | 2019-01-03 | Any | SFm | New | CZ11 | rDXGF | Each | 1 | 1950 | None |  |  |  | 97 | 0.019 | -0.35 | [6 empty] | DEER:Res:ClothesDishWasher | Annual
Appl-Dishwash-StdSize-ElecDHW-Tier3 | DEER2020 | D20v1 | 2019-01-03 | Any | SFm | New | CZ10 | rDXGF | Each | 1 | 1950 | None |  |  |  | 96.5 | 0.019 | -0.318 | [6 empty] | DEER:Res:ClothesDishWasher | Annual
Appl-Dishwash-StdSize-ElecDHW-Tier3 | DEER2020 | D20v1 | 2019-01-03 | Any | SFm | New | CZ09 | rDXGF | Each | 1 | 2420 | None |  |  |  | 95.7 | 0.019 | -0.249 | [6 empty] | DEER:Res:ClothesDishWasher | Annual
Appl-Dishwash-StdSize-ElecDHW-Tier3 | DEER2020 | D20v1 | 2019-01-03 | Any | SFm | New | CZ08 | rDXGF | Each | 1 | 2390 | None |  |  |  | 96.9 | 0.0195 | -0.198 | [6 empty] | DEER:Res:ClothesDishWasher | Annual
Appl-Dishwash-StdSize-ElecDHW-Tier3 | DEER2020 | D20v1 | 2019-01-03 | Any | SFm | New | CZ07 | rDXGF | Each | 1 | 2390 | None |  |  |  | 97.3 | 0.02 | -0.228 | [6 empty] | DEER:Res:ClothesDishWasher | Annual
Appl-Dishwash-StdSize-ElecDHW-Tier3 | DEER2020 | D20v1 | 2019-01-03 | Any | SFm | New | CZ06 | rDXGF | Each | 1 | 2390 | None |  |  |  | 97.7 | 0.0205 | -0.325 | [6 empty] | DEER:Res:ClothesDishWasher | Annual
Appl-Dishwash-StdSize-ElecDHW-Tier3 | DEER2020 | D20v1 | 2019-01-03 | Any | SFm | New | CZ05 | rDXGF | Each | 1 | 2300 | None |  |  |  | 103 | 0.0215 | -0.416 | [6 empty] | DEER:Res:ClothesDishWasher | Annual
Appl-Dishwash-StdSize-ElecDHW-Tier3 | DEER2020 | D20v1 | 2019-01-03 | Any | SFm | New | CZ04 | rDXGF | Each | 1 | 2300 | None |  |  |  | 100 | 0.0205 | -0.373 | [6 empty] | DEER:Res:ClothesDishWasher | Annual
Appl-Dishwash-StdSize-ElecDHW-Tier3 | DEER2020 | D20v1 | 2019-01-03 | Any | SFm | New | CZ03 | rDXGF | Each | 1 | 2300 | None |  |  |  | 102 | 0.0215 | -0.348 | [6 empty] | DEER:Res:ClothesDishWasher | Annual
Appl-Dishwash-StdSize-ElecDHW-Tier3 | DEER2020 | D20v1 | 2019-01-03 | Any | SFm | New | CZ02 | rDXGF | Each | 1 | 1950 | None |  |  |  | 102 | 0.021 | -0.436 | [6 empty] | DEER:Res:ClothesDishWasher | Annual
Appl-Dishwash-StdSize-ElecDHW-Tier3 | DEER2020 | D20v1 | 2019-01-03 | Any | SFm | New | CZ01 | rDXGF | Each | 1 | 2300 | None |  |  |  | 108 | 0.0215 | -0.363 | [6 empty] | DEER:Res:ClothesDishWasher | Annual
Appl-Dishwash-StdSize-ElecDHW-Tier3 | DEER2020 | D20v1 | 2019-01-03 | Any | MFm | New | CZ16 | rDXGF | Each | 1 | 999 | None |  |  |  | 78.7 | 0.0155 | -0.204 | [6 empty] | DEER:Res:ClothesDishWasher | Annual
Appl-Dishwash-StdSize-ElecDHW-Tier3 | DEER2020 | D20v1 | 2019-01-03 | Any | MFm | New | CZ15 | rDXGF | Each | 1 | 1090 | None |  |  |  | 61.3 | 0.0113 | -0.0694 | [6 empty] | DEER:Res:ClothesDishWasher | Annual
Appl-Dishwash-StdSize-ElecDHW-Tier3 | DEER2020 | D20v1 | 2019-01-03 | Any | MFm | New | CZ14 | rDXGF | Each | 1 | 1090 | None |  |  |  | 70.7 | 0.0133 | -0.186 | [6 empty] | DEER:Res:ClothesDishWasher | Annual
Appl-Dishwash-StdSize-ElecDHW-Tier3 | DEER2020 | D20v1 | 2019-01-03 | Any | MFm | New | CZ13 | rDXGF | Each | 1 | 1070 | None |  |  |  | 69.7 | 0.0136 | -0.146 | [6 empty] | DEER:Res:ClothesDishWasher | Annual
Appl-Dishwash-StdSize-ElecDHW-Tier3 | DEER2020 | D20v1 | 2019-01-03 | Any | MFm | New | CZ12 | rDXGF | Each | 1 | 1070 | None |  |  |  | 72 | 0.0144 | -0.141 | [6 empty] | DEER:Res:ClothesDishWasher | Annual
Appl-Dishwash-StdSize-ElecDHW-Tier3 | DEER2020 | D20v1 | 2019-01-03 | Any | MFm | New | CZ11 | rDXGF | Each | 1 | 1070 | None |  |  |  | 70.2 | 0.0136 | -0.165 | [6 empty] | DEER:Res:ClothesDishWasher | Annual
Appl-Dishwash-StdSize-ElecDHW-Tier3 | DEER2020 | D20v1 | 2019-01-03 | Any | MFm | New | CZ10 | rDXGF | Each | 1 | 1070 | None |  |  |  | 69.5 | 0.0138 | -0.0879 | [6 empty] | DEER:Res:ClothesDishWasher | Annual
Appl-Dishwash-StdSize-ElecDHW-Tier3 | DEER2020 | D20v1 | 2019-01-03 | Any | MFm | New | CZ09 | rDXGF | Each | 1 | 1130 | None |  |  |  | 69.8 | 0.0139 | -0.118 | [6 empty] | DEER:Res:ClothesDishWasher | Annual
Appl-Dishwash-StdSize-ElecDHW-Tier3 | DEER2020 | D20v1 | 2019-01-03 | Any | MFm | New | CZ08 | rDXGF | Each | 1 | 1210 | None |  |  |  | 69.9 | 0.014 | -0.0963 | [6 empty] | DEER:Res:ClothesDishWasher | Annual
Appl-Dishwash-StdSize-ElecDHW-Tier3 | DEER2020 | D20v1 | 2019-01-03 | Any | MFm | New | CZ07 | rDXGF | Each | 1 | 1210 | None |  |  |  | 70.7 | 0.0143 | -0.129 | [6 empty] | DEER:Res:ClothesDishWasher | Annual
Appl-Dishwash-StdSize-ElecDHW-Tier3 | DEER2020 | D20v1 | 2019-01-03 | Any | MFm | New | CZ06 | rDXGF | Each | 1 | 1210 | None |  |  |  | 71 | 0.0143 | -0.154 | [6 empty] | DEER:Res:ClothesDishWasher | Annual
Appl-Dishwash-StdSize-ElecDHW-Tier3 | DEER2020 | D20v1 | 2019-01-03 | Any | MFm | New | CZ05 | rDXGF | Each | 1 | 999 | None |  |  |  | 75.1 | 0.0153 | -0.135 | [6 empty] | DEER:Res:ClothesDishWasher | Annual
Appl-Dishwash-StdSize-ElecDHW-Tier3 | DEER2020 | D20v1 | 2019-01-03 | Any | MFm | New | CZ04 | rDXGF | Each | 1 | 999 | None |  |  |  | 72.7 | 0.0144 | -0.109 | [6 empty] | DEER:Res:ClothesDishWasher | Annual
Appl-Dishwash-StdSize-ElecDHW-Tier3 | DEER2020 | D20v1 | 2019-01-03 | Any | MFm | New | CZ03 | rDXGF | Each | 1 | 999 | None |  |  |  | 74 | 0.0153 | -0.176 | [6 empty] | DEER:Res:ClothesDishWasher | Annual
Appl-Dishwash-StdSize-ElecDHW-Tier3 | DEER2020 | D20v1 | 2019-01-03 | Any | MFm | New | CZ02 | rDXGF | Each | 1 | 1070 | None |  |  |  | 74.2 | 0.0155 | -0.161 | [6 empty] | DEER:Res:ClothesDishWasher | Annual
Appl-Dishwash-StdSize-ElecDHW-Tier3 | DEER2020 | D20v1 | 2019-01-03 | Any | DMo | New | CZ12 | rDXGF | Each | 1 | 1240 | None |  |  |  | 99.8 | 0.0205 | -0.373 | [6 empty] | DEER:Res:ClothesDishWasher | Annual
Appl-Dishwash-StdSize-ElecDHW-Tier3 | DEER2020 | D20v1 | 2019-01-03 | Any | DMo | New | CZ11 | rDXGF | Each | 1 | 1240 | None |  |  |  | 97.5 | 0.0195 | -0.312 | [6 empty] | DEER:Res:ClothesDishWasher | Annual
Appl-Dishwash-StdSize-ElecDHW-Tier3 | DEER2020 | D20v1 | 2019-01-03 | Any | DMo | New | CZ10 | rDXGF | Each | 1 | 1240 | None |  |  |  | 97.5 | 0.0195 | -0.3 | [6 empty] | DEER:Res:ClothesDishWasher | Annual
Appl-Dishwash-StdSize-ElecDHW-Tier3 | DEER2020 | D20v1 | 2019-01-03 | Any | DMo | New | CZ09 | rDXGF | Each | 1 | 1240 | None |  |  |  | 96.7 | 0.019 | -0.251 | [6 empty] | DEER:Res:ClothesDishWasher | Annual
Appl-Dishwash-StdSize-ElecDHW-Tier3 | DEER2020 | D20v1 | 2019-01-03 | Any | DMo | New | CZ08 | rDXGF | Each | 1 | 1240 | None |  |  |  | 97.3 | 0.0195 | -0.193 | [6 empty] | DEER:Res:ClothesDishWasher | Annual
Appl-Dishwash-StdSize-ElecDHW-Tier3 | DEER2020 | D20v1 | 2019-01-03 | Any | DMo | New | CZ07 | rDXGF | Each | 1 | 1240 | None |  |  |  | 98.5 | 0.02 | -0.141 | [6 empty] | DEER:Res:ClothesDishWasher | Annual
Appl-Dishwash-StdSize-ElecDHW-Tier3 | DEER2020 | D20v1 | 2019-11-06 | Any | SFm | Rec | CZ05 | rDXGF | Each | 1 | 2300 | None |  |  |  | 103 | 0.0215 | -0.441 | [6 empty] | DEER:Res:ClothesDishWasher | Annual
Appl-Dishwash-StdSize-ElecDHW-Tier3 | DEER2020 | D20v1 | 2019-11-06 | Any | Res | Rec | CZ05 | rDXGF | Each | 1 | 2070 | None |  |  |  | 103 | 0.021 | -0.45 | [6 empty] | DEER:Res:ClothesDishWasher | Annual
Appl-Dishwash-StdSize-ElecDHW-Tier3 | DEER2020 | D20v1 | 2019-11-06 | Any | MFm | Rec | CZ05 | rDXGF | Each | 1 | 999 | None |  |  |  | 75.1 | 0.0153 | -0.135 | [6 empty] | DEER:Res:ClothesDishWasher | Annual
Appl-Dishwash-StdSize-ElecDHW-Tier3 | DEER2020 | D20v1 | 2019-11-06 | Any | DMo | Rec | CZ05 | rDXGF | Each | 1 | 1240 | None |  |  |  | 104 | 0.0215 | -0.498 | [6 empty] | DEER:Res:ClothesDishWasher | Annual
Appl-Dishwash-StdSize-ElecDHW-Tier3 | DEER2020 | D20v1 | 2019-11-06 | Any | SFm | Ex | CZ04 | rDXGF | Each | 1 | 2300 | None |  |  |  | 100 | 0.0207 | -0.37 | [6 empty] | DEER:Res:ClothesDishWasher | Annual
Appl-Dishwash-StdSize-ElecDHW-Tier3 | DEER2020 | D20v1 | 2019-11-06 | Any | Res | Ex | CZ04 | rDXGF | Each | 1 | 1650 | None |  |  |  | 88 | 0.018 | -0.27 | [6 empty] | DEER:Res:ClothesDishWasher | Annual
Appl-Dishwash-StdSize-ElecDHW-Tier3 | DEER2020 | D20v1 | 2019-11-06 | Any | MFm | Ex | CZ04 | rDXGF | Each | 1 | 999 | None |  |  |  | 72.8 | 0.0146 | -0.139 | [6 empty] | DEER:Res:ClothesDishWasher | Annual
Appl-Dishwash-StdSize-ElecDHW-Tier3 | DEER2020 | D20v1 | 2019-11-06 | Any | DMo | Ex | CZ04 | rDXGF | Each | 1 | 1240 | None |  |  |  | 101 | 0.0204 | -0.418 | [6 empty] | DEER:Res:ClothesDishWasher | Annual
Appl-Dishwash-StdSize-ElecDHW-Tier3 | DEER2020 | D20v1 | 2019-11-06 | Any | SFm | Old | CZ04 | rDXGF | Each | 1 | 1670 | None |  |  |  | 100 | 0.021 | -0.366 | [6 empty] | DEER:Res:ClothesDishWasher | Annual
Appl-Dishwash-StdSize-ElecDHW-Tier3 | DEER2020 | D20v1 | 2019-11-06 | Any | Res | New | CZ04 | rDXGF | Each | 1 | 1470 | None |  |  |  | 84.8 | 0.017 | -0.23 | [6 empty] | DEER:Res:ClothesDishWasher | Annual
Appl-Dishwash-StdSize-ElecDHW-Tier3 | DEER2020 | D20v1 | 2019-11-06 | Any | Res | Old | CZ04 | rDXGF | Each | 1 | 1450 | None |  |  |  | 90.2 | 0.019 | -0.3 | [6 empty] | DEER:Res:ClothesDishWasher | Annual
Appl-Dishwash-StdSize-ElecDHW-Tier3 | DEER2020 | D20v1 | 2019-11-06 | Any | MFm | Old | CZ04 | rDXGF | Each | 1 | 1090 | None |  |  |  | 72.6 | 0.015 | -0.186 | [6 empty] | DEER:Res:ClothesDishWasher | Annual
Appl-Dishwash-StdSize-ElecDHW-Tier3 | DEER2020 | D20v1 | 2019-11-06 | Any | DMo | Old | CZ04 | rDXGF | Each | 1 | 1210 | None |  |  |  | 101 | 0.0205 | -0.329 | [6 empty] | DEER:Res:ClothesDishWasher | Annual
Appl-Dishwash-StdSize-ElecDHW-Tier3 | DEER2020 | D20v1 | 2019-11-06 | Any | SFm | Rec | CZ04 | rDXGF | Each | 1 | 2300 | None |  |  |  | 100 | 0.0205 | -0.358 | [6 empty] | DEER:Res:ClothesDishWasher | Annual
Appl-Dishwash-StdSize-ElecDHW-Tier3 | DEER2020 | D20v1 | 2019-11-06 | Any | Res | Rec | CZ04 | rDXGF | Each | 1 | 1480 | None |  |  |  | 84.4 | 0.017 | -0.22 | [6 empty] | DEER:Res:ClothesDishWasher | Annual
Appl-Dishwash-StdSize-ElecDHW-Tier3 | DEER2020 | D20v1 | 2019-11-06 | Any | MFm | Rec | CZ04 | rDXGF | Each | 1 | 999 | None |  |  |  | 72.9 | 0.0145 | -0.11 | [6 empty] | DEER:Res:ClothesDishWasher | Annual
Appl-Dishwash-StdSize-ElecDHW-Tier3 | DEER2020 | D20v1 | 2019-11-06 | Any | DMo | Rec | CZ04 | rDXGF | Each | 1 | 1240 | None |  |  |  | 101 | 0.0205 | -0.387 | [6 empty] | DEER:Res:ClothesDishWasher | Annual
Appl-Dishwash-StdSize-ElecDHW-Tier3 | DEER2020 | D20v1 | 2019-11-06 | Any | SFm | Ex | CZ03 | rDXGF | Each | 1 | 2300 | None |  |  |  | 102 | 0.022 | -0.423 | [6 empty] | DEER:Res:ClothesDishWasher | Annual
Appl-Dishwash-StdSize-ElecDHW-Tier3 | DEER2020 | D20v1 | 2019-11-06 | Any | Res | Ex | CZ03 | rDXGF | Each | 1 | 1510 | None |  |  |  | 85.1 | 0.018 | -0.29 | [6 empty] | DEER:Res:ClothesDishWasher | Annual
Appl-Dishwash-StdSize-ElecDHW-Tier3 | DEER2020 | D20v1 | 2019-11-06 | Any | MFm | Ex | CZ03 | rDXGF | Each | 1 | 999 | None |  |  |  | 73.9 | 0.0153 | -0.209 | [6 empty] | DEER:Res:ClothesDishWasher | Annual
Appl-Dishwash-StdSize-ElecDHW-Tier3 | DEER2020 | D20v1 | 2019-11-06 | Any | DMo | Ex | CZ03 | rDXGF | Each | 1 | 1240 | None |  |  |  | 102 | 0.0215 | -0.424 | [6 empty] | DEER:Res:ClothesDishWasher | Annual
Appl-Dishwash-StdSize-ElecDHW-Tier3 | DEER2020 | D20v1 | 2019-11-06 | Any | SFm | Old | CZ03 | rDXGF | Each | 1 | 1690 | None |  |  |  | 102 | 0.022 | -0.47 | [6 empty] | DEER:Res:ClothesDishWasher | Annual
Appl-Dishwash-StdSize-ElecDHW-Tier3 | DEER2020 | D20v1 | 2019-11-06 | Any | Res | New | CZ03 | rDXGF | Each | 1 | 1340 | None |  |  |  | 81.6 | 0.017 | -0.22 | [6 empty] | DEER:Res:ClothesDishWasher | Annual
Appl-Dishwash-StdSize-ElecDHW-Tier3 | DEER2020 | D20v1 | 2019-11-06 | Any | Res | Old | CZ03 | rDXGF | Each | 1 | 1410 | None |  |  |  | 89.6 | 0.019 | -0.36 | [6 empty] | DEER:Res:ClothesDishWasher | Annual
Appl-Dishwash-StdSize-ElecDHW-Tier3 | DEER2020 | D20v1 | 2019-11-06 | Any | MFm | Old | CZ03 | rDXGF | Each | 1 | 1080 | None |  |  |  | 73.9 | 0.0153 | -0.233 | [6 empty] | DEER:Res:ClothesDishWasher | Annual
Appl-Dishwash-StdSize-ElecDHW-Tier3 | DEER2020 | D20v1 | 2019-11-06 | Any | DMo | Old | CZ03 | rDXGF | Each | 1 | 1210 | None |  |  |  | 103 | 0.0218 | -0.417 | [6 empty] | DEER:Res:ClothesDishWasher | Annual
Appl-Dishwash-StdSize-ElecDHW-Tier3 | DEER2020 | D20v1 | 2019-11-06 | Any | SFm | Rec | CZ03 | rDXGF | Each | 1 | 2300 | None |  |  |  | 102 | 0.022 | -0.355 | [6 empty] | DEER:Res:ClothesDishWasher | Annual
Appl-Dishwash-StdSize-ElecDHW-Tier3 | DEER2020 | D20v1 | 2019-11-06 | Any | Res | Rec | CZ03 | rDXGF | Each | 1 | 1340 | None |  |  |  | 81.6 | 0.017 | -0.23 | [6 empty] | DEER:Res:ClothesDishWasher | Annual
Appl-Dishwash-StdSize-ElecDHW-Tier3 | DEER2020 | D20v1 | 2019-11-06 | Any | MFm | Rec | CZ03 | rDXGF | Each | 1 | 999 | None |  |  |  | 74 | 0.0153 | -0.176 | [6 empty] | DEER:Res:ClothesDishWasher | Annual
Appl-Dishwash-StdSize-ElecDHW-Tier3 | DEER2020 | D20v1 | 2019-11-06 | Any | DMo | Rec | CZ03 | rDXGF | Each | 1 | 1240 | None |  |  |  | 102 | 0.0215 | -0.396 | [6 empty] | DEER:Res:ClothesDishWasher | Annual
Appl-Dishwash-StdSize-ElecDHW-Tier3 | DEER2020 | D20v1 | 2019-11-06 | Any | SFm | Ex | CZ02 | rDXGF | Each | 1 | 1950 | None |  |  |  | 102 | 0.0214 | -0.432 | [6 empty] | DEER:Res:ClothesDishWasher | Annual
Appl-Dishwash-StdSize-ElecDHW-Tier3 | DEER2020 | D20v1 | 2019-11-06 | Any | Res | Ex | CZ02 | rDXGF | Each | 1 | 1410 | None |  |  |  | 86.9 | 0.018 | -0.28 | [6 empty] | DEER:Res:ClothesDishWasher | Annual
Appl-Dishwash-StdSize-ElecDHW-Tier3 | DEER2020 | D20v1 | 2019-11-06 | Any | MFm | Ex | CZ02 | rDXGF | Each | 1 | 1070 | None |  |  |  | 74.2 | 0.0155 | -0.171 | [6 empty] | DEER:Res:ClothesDishWasher | Annual
Appl-Dishwash-StdSize-ElecDHW-Tier3 | DEER2020 | D20v1 | 2019-11-06 | Any | DMo | Ex | CZ02 | rDXGF | Each | 1 | 1240 | None |  |  |  | 103 | 0.0215 | -0.386 | [6 empty] | DEER:Res:ClothesDishWasher | Annual
Appl-Dishwash-StdSize-ElecDHW-Tier3 | DEER2020 | D20v1 | 2019-11-06 | Any | SFm | Old | CZ02 | rDXGF | Each | 1 | 1720 | None |  |  |  | 102 | 0.0218 | -0.464 | [6 empty] | DEER:Res:ClothesDishWasher | Annual
Appl-Dishwash-StdSize-ElecDHW-Tier3 | DEER2020 | D20v1 | 2019-11-06 | Any | Res | New | CZ02 | rDXGF | Each | 1 | 1300 | None |  |  |  | 84 | 0.017 | -0.25 | [6 empty] | DEER:Res:ClothesDishWasher | Annual
Appl-Dishwash-StdSize-ElecDHW-Tier3 | DEER2020 | D20v1 | 2019-11-06 | Any | Res | Old | CZ02 | rDXGF | Each | 1 | 1560 | None |  |  |  | 96.4 | 0.021 | -0.41 | [6 empty] | DEER:Res:ClothesDishWasher | Annual
Appl-Dishwash-StdSize-ElecDHW-Tier3 | DEER2020 | D20v1 | 2019-11-06 | Any | MFm | Old | CZ02 | rDXGF | Each | 1 | 1080 | None |  |  |  | 74.2 | 0.0156 | -0.21 | [6 empty] | DEER:Res:ClothesDishWasher | Annual
Appl-Dishwash-StdSize-ElecDHW-Tier3 | DEER2020 | D20v1 | 2019-11-06 | Any | DMo | Old | CZ02 | rDXGF | Each | 1 | 1210 | None |  |  |  | 103 | 0.0218 | -0.407 | [6 empty] | DEER:Res:ClothesDishWasher | Annual
Appl-Dishwash-StdSize-ElecDHW-Tier3 | DEER2020 | D20v1 | 2019-11-06 | Any | SFm | Rec | CZ02 | rDXGF | Each | 1 | 1950 | None |  |  |  | 102 | 0.0215 | -0.444 | [6 empty] | DEER:Res:ClothesDishWasher | Annual
Appl-Dishwash-StdSize-ElecDHW-Tier3 | DEER2020 | D20v1 | 2019-11-06 | Any | Res | Rec | CZ02 | rDXGF | Each | 1 | 1310 | None |  |  |  | 83.4 | 0.017 | -0.25 | [6 empty] | DEER:Res:ClothesDishWasher | Annual
Appl-Dishwash-StdSize-ElecDHW-Tier3 | DEER2020 | D20v1 | 2019-11-06 | Any | MFm | Rec | CZ02 | rDXGF | Each | 1 | 1070 | None |  |  |  | 74.2 | 0.0155 | -0.161 | [6 empty] | DEER:Res:ClothesDishWasher | Annual
Appl-Dishwash-StdSize-ElecDHW-Tier3 | DEER2020 | D20v1 | 2019-11-06 | Any | DMo | Rec | CZ02 | rDXGF | Each | 1 | 1240 | None |  |  |  | 103 | 0.0215 | -0.418 | [6 empty] | DEER:Res:ClothesDishWasher | Annual
Appl-Dishwash-StdSize-ElecDHW-Tier3 | DEER2020 | D20v1 | 2019-11-06 | Any | SFm | Ex | CZ01 | rDXGF | Each | 1 | 2300 | None |  |  |  | 108 | 0.0215 | -0.43 | [6 empty] | DEER:Res:ClothesDishWasher | Annual
Appl-Dishwash-StdSize-ElecDHW-Tier3 | DEER2020 | D20v1 | 2019-11-06 | Any | Res | Ex | CZ01 | rDXGF | Each | 1 | 1750 | None |  |  |  | 95.4 | 0.019 | -0.37 | [6 empty] | DEER:Res:ClothesDishWasher | Annual
Appl-Dishwash-StdSize-ElecDHW-Tier3 | DEER2020 | D20v1 | 2019-11-06 | Any | MFm | Ex | CZ01 | rDXGF | Each | 1 | 999 | None |  |  |  | 78.1 | 0.0157 | -0.28 | [6 empty] | DEER:Res:ClothesDishWasher | Annual
Appl-Dishwash-StdSize-ElecDHW-Tier3 | DEER2020 | D20v1 | 2019-11-06 | Any | DMo | Ex | CZ01 | rDXGF | Each | 1 | 1240 | None |  |  |  | 108 | 0.0218 | -0.496 | [6 empty] | DEER:Res:ClothesDishWasher | Annual
Appl-Dishwash-StdSize-ElecDHW-Tier3 | DEER2020 | D20v1 | 2019-11-06 | Any | SFm | Old | CZ01 | rDXGF | Each | 1 | 1830 | None |  |  |  | 108 | 0.0217 | -0.509 | [6 empty] | DEER:Res:ClothesDishWasher | Annual
Appl-Dishwash-StdSize-ElecDHW-Tier3 | DEER2020 | D20v1 | 2019-11-06 | Any | Res | New | CZ01 | rDXGF | Each | 1 | 1560 | None |  |  |  | 91.1 | 0.018 | -0.3 | [6 empty] | DEER:Res:ClothesDishWasher | Annual
Appl-Dishwash-StdSize-ElecDHW-Tier3 | DEER2020 | D20v1 | 2019-11-06 | Any | Res | Old | CZ01 | rDXGF | Each | 1 | 1620 | None |  |  |  | 101 | 0.02 | -0.47 | [6 empty] | DEER:Res:ClothesDishWasher | Annual
Appl-Dishwash-StdSize-ElecDHW-Tier3 | DEER2020 | D20v1 | 2019-11-06 | Any | DMo | Rec | CZ01 | rDXGF | Each | 1 | 1240 | None |  |  |  | 108 | 0.022 | -0.511 | [6 empty] | DEER:Res:ClothesDishWasher | Annual
Appl-Dishwash-StdSize-ElecDHW-Tier3 | DEER2020 | D20v1 | 2019-11-06 | Any | MFm | Old | CZ01 | rDXGF | Each | 1 | 1050 | None |  |  |  | 78 | 0.0157 | -0.336 | [6 empty] | DEER:Res:ClothesDishWasher | Annual
Appl-Dishwash-StdSize-ElecDHW-Tier3 | DEER2020 | D20v1 | 2019-11-06 | Any | DMo | Old | CZ01 | rDXGF | Each | 1 | 1210 | None |  |  |  | 108 | 0.0215 | -0.514 | [6 empty] | DEER:Res:ClothesDishWasher | Annual
Appl-Dishwash-StdSize-ElecDHW-Tier3 | DEER2020 | D20v1 | 2019-11-06 | Any | SFm | Rec | CZ01 | rDXGF | Each | 1 | 2300 | None |  |  |  | 108 | 0.0215 | -0.371 | [6 empty] | DEER:Res:ClothesDishWasher | Annual
Appl-Dishwash-StdSize-ElecDHW-Tier3 | DEER2020 | D20v1 | 2019-11-06 | Any | Res | Rec | CZ01 | rDXGF | Each | 1 | 1570 | None |  |  |  | 91.2 | 0.018 | -0.3 | [6 empty] | DEER:Res:ClothesDishWasher | Annual
Appl-Dishwash-StdSize-ElecDHW-Tier3 | DEER2020 | D20v1 | 2019-11-06 | Any | MFm | Rec | CZ01 | rDXGF | Each | 1 | 999 | None |  |  |  | 78.2 | 0.0157 | -0.246 | [6 empty] | DEER:Res:ClothesDishWasher | Annual
Appl-Dishwash-StdSize-ElecDHW-Tier3 | DEER2020 | D20v1 | 2019-11-06 | Any | MFm | Rec | CZ07 | rDXGF | Each | 1 | 1210 | None |  |  |  | 70.7 | 0.0143 | -0.129 | [6 empty] | DEER:Res:ClothesDishWasher | Annual
Appl-Dishwash-StdSize-ElecDHW-Tier3 | DEER2020 | D20v1 | 2019-11-06 | Any | Res | Rec | CZ07 | rDXGF | Each | 1 | 1810 | None |  |  |  | 85.4 | 0.017 | -0.18 | [6 empty] | DEER:Res:ClothesDishWasher | Annual
Appl-Dishwash-StdSize-ElecDHW-Tier3 | DEER2020 | D20v1 | 2019-11-06 | Any | SFm | Rec | CZ07 | rDXGF | Each | 1 | 2390 | None |  |  |  | 97.6 | 0.02 | -0.227 | [6 empty] | DEER:Res:ClothesDishWasher | Annual
Appl-Dishwash-StdSize-ElecDHW-Tier3 | DEER2020 | D20v1 | 2019-11-06 | Any | MFm | Old | CZ07 | rDXGF | Each | 1 | 1160 | None |  |  |  | 70.3 | 0.0144 | -0.151 | [6 empty] | DEER:Res:ClothesDishWasher | Annual
Appl-Dishwash-StdSize-ElecDHW-Tier3 | DEER2020 | D20v1 | 2019-11-06 | Any | DMo | Rec | CZ07 | rDXGF | Each | 1 | 1240 | None |  |  |  | 98.5 | 0.02 | -0.141 | [6 empty] | DEER:Res:ClothesDishWasher | Annual
Appl-Dishwash-StdSize-ElecDHW-Tier3 | DEER2020 | D20v1 | 2019-11-06 | Any | Res | New | CZ07 | rDXGF | Each | 1 | 1800 | None |  |  |  | 85.4 | 0.017 | -0.18 | [6 empty] | DEER:Res:ClothesDishWasher | Annual
Appl-Dishwash-StdSize-ElecDHW-Tier3 | DEER2020 | D20v1 | 2019-11-06 | Any | Res | Old | CZ07 | rDXGF | Each | 1 | 1540 | None |  |  |  | 88 | 0.018 | -0.25 | [6 empty] | DEER:Res:ClothesDishWasher | Annual
Appl-Dishwash-StdSize-ElecDHW-Tier3 | DEER2020 | D20v1 | 2019-11-06 | Any | DMo | Old | CZ07 | rDXGF | Each | 1 | 1210 | None |  |  |  | 98.2 | 0.02 | -0.222 | [6 empty] | DEER:Res:ClothesDishWasher | Annual
Appl-Dishwash-StdSize-ElecDHW-Tier3 | DEER2020 | D20v1 | 2019-11-06 | Any | SFm | Old | CZ07 | rDXGF | Each | 1 | 1780 | None |  |  |  | 97.8 | 0.0201 | -0.316 | [6 empty] | DEER:Res:ClothesDishWasher | Annual
Appl-Dishwash-StdSize-ElecDHW-Tier3 | DEER2020 | D20v1 | 2019-11-06 | Any | DMo | Ex | CZ07 | rDXGF | Each | 1 | 1240 | None |  |  |  | 98.1 | 0.02 | -0.23 | [6 empty] | DEER:Res:ClothesDishWasher | Annual
Appl-Dishwash-StdSize-ElecDHW-Tier3 | DEER2020 | D20v1 | 2019-11-06 | Any | MFm | Ex | CZ07 | rDXGF | Each | 1 | 1210 | None |  |  |  | 70.9 | 0.0144 | -0.14 | [6 empty] | DEER:Res:ClothesDishWasher | Annual
Appl-Dishwash-StdSize-ElecDHW-Tier3 | DEER2020 | D20v1 | 2019-11-06 | Any | Res | Ex | CZ07 | rDXGF | Each | 1 | 1970 | None |  |  |  | 88.6 | 0.018 | -0.23 | [6 empty] | DEER:Res:ClothesDishWasher | Annual
Appl-Dishwash-StdSize-ElecDHW-Tier3 | DEER2020 | D20v1 | 2019-11-06 | Any | SFm | Ex | CZ07 | rDXGF | Each | 1 | 2390 | None |  |  |  | 96.9 | 0.0199 | -0.28 | [6 empty] | DEER:Res:ClothesDishWasher | Annual
Appl-Dishwash-StdSize-ElecDHW-Tier3 | DEER2020 | D20v1 | 2019-11-06 | Any | DMo | Rec | CZ08 | rDXGF | Each | 1 | 1240 | None |  |  |  | 97.3 | 0.0195 | -0.193 | [6 empty] | DEER:Res:ClothesDishWasher | Annual
Appl-Dishwash-StdSize-ElecDHW-Tier3 | DEER2020 | D20v1 | 2019-11-06 | Any | Res | Rec | CZ08 | rDXGF | Each | 1 | 1600 | None |  |  |  | 78.9 | 0.016 | -0.13 | [6 empty] | DEER:Res:ClothesDishWasher | Annual
Appl-Dishwash-StdSize-ElecDHW-Tier3 | DEER2020 | D20v1 | 2019-11-06 | Any | SFm | Rec | CZ08 | rDXGF | Each | 1 | 2390 | None |  |  |  | 96.1 | 0.019 | -0.192 | [6 empty] | DEER:Res:ClothesDishWasher | Annual
Appl-Dishwash-StdSize-ElecDHW-Tier3 | DEER2020 | D20v1 | 2019-11-06 | Any | MFm | Old | CZ08 | rDXGF | Each | 1 | 1130 | None |  |  |  | 69.9 | 0.0142 | -0.139 | [6 empty] | DEER:Res:ClothesDishWasher | Annual
Appl-Dishwash-StdSize-ElecDHW-Tier3 | DEER2020 | D20v1 | 2019-11-06 | Any | MFm | Rec | CZ08 | rDXGF | Each | 1 | 1210 | None |  |  |  | 70.1 | 0.014 | -0.0951 | [6 empty] | DEER:Res:ClothesDishWasher | Annual
Appl-Dishwash-StdSize-ElecDHW-Tier3 | DEER2020 | D20v1 | 2019-11-06 | Any | Res | Old | CZ08 | rDXGF | Each | 1 | 1450 | None |  |  |  | 87.4 | 0.018 | -0.23 | [6 empty] | DEER:Res:ClothesDishWasher | Annual
Appl-Dishwash-StdSize-ElecDHW-Tier3 | DEER2020 | D20v1 | 2019-11-06 | Any | Res | New | CZ08 | rDXGF | Each | 1 | 1600 | None |  |  |  | 79 | 0.016 | -0.13 | [6 empty] | DEER:Res:ClothesDishWasher | Annual
Appl-Dishwash-StdSize-ElecDHW-Tier3 | DEER2020 | D20v1 | 2019-11-06 | Any | SFm | Old | CZ08 | rDXGF | Each | 1 | 1620 | None |  |  |  | 96.6 | 0.0202 | -0.272 | [6 empty] | DEER:Res:ClothesDishWasher | Annual
Appl-Dishwash-StdSize-ElecDHW-Tier3 | DEER2020 | D20v1 | 2019-11-06 | Any | DMo | Old | CZ08 | rDXGF | Each | 1 | 1220 | None |  |  |  | 97.4 | 0.0198 | -0.226 | [6 empty] | DEER:Res:ClothesDishWasher | Annual
Appl-Dishwash-StdSize-ElecDHW-Tier3 | DEER2020 | D20v1 | 2019-11-06 | Any | DMo | Ex | CZ08 | rDXGF | Each | 1 | 1240 | None |  |  |  | 97.8 | 0.0195 | -0.242 | [6 empty] | DEER:Res:ClothesDishWasher | Annual
Appl-Dishwash-StdSize-ElecDHW-Tier3 | DEER2020 | D20v1 | 2019-11-06 | Any | MFm | Ex | CZ08 | rDXGF | Each | 1 | 1210 | None |  |  |  | 69.9 | 0.014 | -0.121 | [6 empty] | DEER:Res:ClothesDishWasher | Annual
Appl-Dishwash-StdSize-ElecDHW-Tier3 | DEER2020 | D20v1 | 2019-11-06 | Any | Res | Ex | CZ08 | rDXGF | Each | 1 | 1760 | None |  |  |  | 82.6 | 0.017 | -0.17 | [6 empty] | DEER:Res:ClothesDishWasher | Annual
Appl-Dishwash-StdSize-ElecDHW-Tier3 | DEER2020 | D20v1 | 2019-11-06 | Any | SFm | Ex | CZ08 | rDXGF | Each | 1 | 2390 | None |  |  |  | 96.6 | 0.0198 | -0.232 | [6 empty] | DEER:Res:ClothesDishWasher | Annual
Appl-Dishwash-StdSize-ElecDHW-Tier3 | DEER2020 | D20v1 | 2019-11-06 | Any | DMo | Rec | CZ09 | rDXGF | Each | 1 | 1240 | None |  |  |  | 96.7 | 0.019 | -0.251 | [6 empty] | DEER:Res:ClothesDishWasher | Annual
Appl-Dishwash-StdSize-ElecDHW-Tier3 | DEER2020 | D20v1 | 2019-11-06 | Any | Res | Rec | CZ09 | rDXGF | Each | 1 | 1560 | None |  |  |  | 79.2 | 0.016 | -0.16 | [6 empty] | DEER:Res:ClothesDishWasher | Annual
Appl-Dishwash-StdSize-ElecDHW-Tier3 | DEER2020 | D20v1 | 2019-11-06 | Any | SFm | Rec | CZ09 | rDXGF | Each | 1 | 2420 | None |  |  |  | 96.4 | 0.0195 | -0.237 | [6 empty] | DEER:Res:ClothesDishWasher | Annual
Appl-Dishwash-StdSize-ElecDHW-Tier3 | DEER2020 | D20v1 | 2019-11-06 | Any | MFm | Old | CZ09 | rDXGF | Each | 1 | 1260 | None |  |  |  | 70 | 0.014 | -0.159 | [6 empty] | DEER:Res:ClothesDishWasher | Annual
Appl-Dishwash-StdSize-ElecDHW-Tier3 | DEER2020 | D20v1 | 2019-11-06 | Any | MFm | Rec | CZ09 | rDXGF | Each | 1 | 1130 | None |  |  |  | 69.8 | 0.0139 | -0.118 | [6 empty] | DEER:Res:ClothesDishWasher | Annual
Appl-Dishwash-StdSize-ElecDHW-Tier3 | DEER2020 | D20v1 | 2019-11-06 | Any | Res | Old | CZ09 | rDXGF | Each | 1 | 1490 | None |  |  |  | 84.4 | 0.017 | -0.23 | [6 empty] | DEER:Res:ClothesDishWasher | Annual
Appl-Dishwash-StdSize-ElecDHW-Tier3 | DEER2020 | D20v1 | 2019-11-06 | Any | Res | New | CZ09 | rDXGF | Each | 1 | 1550 | None |  |  |  | 79.1 | 0.016 | -0.16 | [6 empty] | DEER:Res:ClothesDishWasher | Annual
Appl-Dishwash-StdSize-ElecDHW-Tier3 | DEER2020 | D20v1 | 2019-11-06 | Any | SFm | Old | CZ09 | rDXGF | Each | 1 | 1690 | None |  |  |  | 97.2 | 0.0196 | -0.291 | [6 empty] | DEER:Res:ClothesDishWasher | Annual
Appl-Dishwash-StdSize-ElecDHW-Tier3 | DEER2020 | D20v1 | 2019-11-06 | Any | DMo | Old | CZ09 | rDXGF | Each | 1 | 1220 | None |  |  |  | 97.3 | 0.02 | -0.26 | [6 empty] | DEER:Res:ClothesDishWasher | Annual
Appl-Dishwash-StdSize-ElecDHW-Tier3 | DEER2020 | D20v1 | 2019-11-06 | Any | DMo | Ex | CZ09 | rDXGF | Each | 1 | 1240 | None |  |  |  | 97.8 | 0.0199 | -0.282 | [6 empty] | DEER:Res:ClothesDishWasher | Annual
Appl-Dishwash-StdSize-ElecDHW-Tier3 | DEER2020 | D20v1 | 2019-11-06 | Any | MFm | Ex | CZ09 | rDXGF | Each | 1 | 1130 | None |  |  |  | 69.7 | 0.014 | -0.134 | [6 empty] | DEER:Res:ClothesDishWasher | Annual
Appl-Dishwash-StdSize-ElecDHW-Tier3 | DEER2020 | D20v1 | 2019-11-06 | Any | Res | Ex | CZ09 | rDXGF | Each | 1 | 1740 | None |  |  |  | 82.8 | 0.017 | -0.2 | [6 empty] | DEER:Res:ClothesDishWasher | Annual
Appl-Dishwash-StdSize-ElecDHW-Tier3 | DEER2020 | D20v1 | 2019-11-06 | Any | SFm | Ex | CZ09 | rDXGF | Each | 1 | 2420 | None |  |  |  | 96.5 | 0.0193 | -0.266 | [6 empty] | DEER:Res:ClothesDishWasher | Annual
Appl-Dishwash-StdSize-ElecDHW-Tier3 | DEER2020 | D20v1 | 2019-11-06 | Any | MFm | Old | CZ10 | rDXGF | Each | 1 | 1310 | None |  |  |  | 69.6 | 0.014 | -0.169 | [6 empty] | DEER:Res:ClothesDishWasher | Annual
Appl-Dishwash-StdSize-ElecDHW-Tier3 | DEER2020 | D20v1 | 2019-11-06 | Any | Res | Old | CZ10 | rDXGF | Each | 1 | 1750 | None |  |  |  | 93.6 | 0.019 | -0.32 | [6 empty] | DEER:Res:ClothesDishWasher | Annual
Appl-Dishwash-StdSize-ElecDHW-Tier3 | DEER2020 | D20v1 | 2019-11-06 | Any | Res | New | CZ10 | rDXGF | Each | 1 | 1930 | None |  |  |  | 96 | 0.019 | -0.31 | [6 empty] | DEER:Res:ClothesDishWasher | Annual
Appl-Dishwash-StdSize-ElecDHW-Tier3 | DEER2020 | D20v1 | 2019-11-06 | Any | SFm | Old | CZ10 | rDXGF | Each | 1 | 1830 | None |  |  |  | 96.2 | 0.0195 | -0.343 | [6 empty] | DEER:Res:ClothesDishWasher | Annual
Appl-Dishwash-StdSize-ElecDHW-Tier3 | DEER2020 | D20v1 | 2019-11-06 | Any | DMo | Old | CZ10 | rDXGF | Each | 1 | 1220 | None |  |  |  | 97 | 0.0192 | -0.248 | [6 empty] | DEER:Res:ClothesDishWasher | Annual
Appl-Dishwash-StdSize-ElecDHW-Tier3 | DEER2020 | D20v1 | 2019-11-06 | Any | DMo | Ex | CZ10 | rDXGF | Each | 1 | 1240 | None |  |  |  | 97.3 | 0.0195 | -0.3 | [6 empty] | DEER:Res:ClothesDishWasher | Annual
Appl-Dishwash-StdSize-ElecDHW-Tier3 | DEER2020 | D20v1 | 2019-11-06 | Any | MFm | Ex | CZ10 | rDXGF | Each | 1 | 1070 | None |  |  |  | 69.5 | 0.0139 | -0.109 | [6 empty] | DEER:Res:ClothesDishWasher | Annual
Appl-Dishwash-StdSize-ElecDHW-Tier3 | DEER2020 | D20v1 | 2019-11-06 | Any | Res | Ex | CZ10 | rDXGF | Each | 1 | 1940 | None |  |  |  | 96.1 | 0.019 | -0.33 | [6 empty] | DEER:Res:ClothesDishWasher | Annual
Appl-Dishwash-StdSize-ElecDHW-Tier3 | DEER2020 | D20v1 | 2019-11-06 | Any | SFm | Ex | CZ10 | rDXGF | Each | 1 | 1950 | None |  |  |  | 96.4 | 0.019 | -0.328 | [6 empty] | DEER:Res:ClothesDishWasher | Annual
Appl-Dishwash-StdSize-ElecDHW-Tier3 | DEER2020 | D20v1 | 2019-11-06 | Any | DMo | Rec | CZ10 | rDXGF | Each | 1 | 1240 | None |  |  |  | 97.5 | 0.0195 | -0.3 | [6 empty] | DEER:Res:ClothesDishWasher | Annual
Appl-Dishwash-StdSize-ElecDHW-Tier3 | DEER2020 | D20v1 | 2019-11-06 | Any | MFm | Rec | CZ10 | rDXGF | Each | 1 | 1070 | None |  |  |  | 69.4 | 0.0137 | -0.0885 | [6 empty] | DEER:Res:ClothesDishWasher | Annual
Appl-Dishwash-StdSize-ElecDHW-Tier3 | DEER2020 | D20v1 | 2019-11-06 | Any | Res | Rec | CZ10 | rDXGF | Each | 1 | 1930 | None |  |  |  | 95.5 | 0.019 | -0.33 | [6 empty] | DEER:Res:ClothesDishWasher | Annual
Appl-Dishwash-StdSize-ElecDHW-Tier3 | DEER2020 | D20v1 | 2019-11-06 | Any | SFm | Rec | CZ10 | rDXGF | Each | 1 | 1950 | None |  |  |  | 96 | 0.019 | -0.33 | [6 empty] | DEER:Res:ClothesDishWasher | Annual
Appl-Dishwash-StdSize-ElecDHW-Tier3 | DEER2020 | D20v1 | 2019-11-06 | Any | DMo | Old | CZ11 | rDXGF | Each | 1 | 1220 | None |  |  |  | 97.7 | 0.0193 | -0.346 | [6 empty] | DEER:Res:ClothesDishWasher | Annual
Appl-Dishwash-StdSize-ElecDHW-Tier3 | DEER2020 | D20v1 | 2019-11-06 | Any | MFm | Old | CZ11 | rDXGF | Each | 1 | 1120 | None |  |  |  | 70.2 | 0.014 | -0.203 | [6 empty] | DEER:Res:ClothesDishWasher | Annual
Appl-Dishwash-StdSize-ElecDHW-Tier3 | DEER2020 | D20v1 | 2019-11-06 | Any | Res | New | CZ11 | rDXGF | Each | 1 | 1790 | None |  |  |  | 95.8 | 0.019 | -0.34 | [6 empty] | DEER:Res:ClothesDishWasher | Annual
Appl-Dishwash-StdSize-ElecDHW-Tier3 | DEER2020 | D20v1 | 2019-11-06 | Any | Res | Old | CZ11 | rDXGF | Each | 1 | 1510 | None |  |  |  | 93.1 | 0.019 | -0.36 | [6 empty] | DEER:Res:ClothesDishWasher | Annual
Appl-Dishwash-StdSize-ElecDHW-Tier3 | DEER2020 | D20v1 | 2019-11-06 | Any | SFm | Rec | CZ11 | rDXGF | Each | 1 | 1950 | None |  |  |  | 96.9 | 0.0195 | -0.361 | [6 empty] | DEER:Res:ClothesDishWasher | Annual
Appl-Dishwash-StdSize-ElecDHW-Tier3 | DEER2020 | D20v1 | 2019-11-06 | Any | SFm | Old | CZ11 | rDXGF | Each | 1 | 1670 | None |  |  |  | 97.1 | 0.0198 | -0.394 | [6 empty] | DEER:Res:ClothesDishWasher | Annual
Appl-Dishwash-StdSize-ElecDHW-Tier3 | DEER2020 | D20v1 | 2019-11-06 | Any | DMo | Ex | CZ11 | rDXGF | Each | 1 | 1240 | None |  |  |  | 97.8 | 0.0195 | -0.37 | [6 empty] | DEER:Res:ClothesDishWasher | Annual
Appl-Dishwash-StdSize-ElecDHW-Tier3 | DEER2020 | D20v1 | 2019-11-06 | Any | MFm | Ex | CZ11 | rDXGF | Each | 1 | 1070 | None |  |  |  | 70.4 | 0.0136 | -0.176 | [6 empty] | DEER:Res:ClothesDishWasher | Annual
Appl-Dishwash-StdSize-ElecDHW-Tier3 | DEER2020 | D20v1 | 2019-11-06 | Any | Res | Ex | CZ11 | rDXGF | Each | 1 | 1860 | None |  |  |  | 96.5 | 0.019 | -0.35 | [6 empty] | DEER:Res:ClothesDishWasher | Annual
Appl-Dishwash-StdSize-ElecDHW-Tier3 | DEER2020 | D20v1 | 2019-11-06 | Any | SFm | Ex | CZ11 | rDXGF | Each | 1 | 1950 | None |  |  |  | 97.2 | 0.0191 | -0.358 | [6 empty] | DEER:Res:ClothesDishWasher | Annual
Appl-Dishwash-StdSize-ElecDHW-Tier3 | DEER2020 | D20v1 | 2019-11-06 | Any | DMo | Rec | CZ11 | rDXGF | Each | 1 | 1240 | None |  |  |  | 97.5 | 0.0195 | -0.312 | [6 empty] | DEER:Res:ClothesDishWasher | Annual
Appl-Dishwash-StdSize-ElecDHW-Tier3 | DEER2020 | D20v1 | 2019-11-06 | Any | MFm | Rec | CZ11 | rDXGF | Each | 1 | 1070 | None |  |  |  | 70.2 | 0.0136 | -0.166 | [6 empty] | DEER:Res:ClothesDishWasher | Annual
Appl-Dishwash-StdSize-ElecDHW-Tier3 | DEER2020 | D20v1 | 2019-11-06 | Any | Res | Rec | CZ11 | rDXGF | Each | 1 | 1830 | None |  |  |  | 95.7 | 0.019 | -0.35 | [6 empty] | DEER:Res:ClothesDishWasher | Annual
Appl-Dishwash-StdSize-ElecDHW-Tier3 | DEER2020 | D20v1 | 2019-11-06 | Any | DMo | Old | CZ12 | rDXGF | Each | 1 | 1210 | None |  |  |  | 99.8 | 0.0197 | -0.354 | [6 empty] | DEER:Res:ClothesDishWasher | Annual
Appl-Dishwash-StdSize-ElecDHW-Tier3 | DEER2020 | D20v1 | 2019-11-06 | Any | MFm | Old | CZ12 | rDXGF | Each | 1 | 1120 | None |  |  |  | 71.8 | 0.0147 | -0.204 | [6 empty] | DEER:Res:ClothesDishWasher | Annual
Appl-Dishwash-StdSize-ElecDHW-Tier3 | DEER2020 | D20v1 | 2019-11-06 | Any | Res | New | CZ12 | rDXGF | Each | 1 | 1610 | None |  |  |  | 89.3 | 0.018 | -0.27 | [6 empty] | DEER:Res:ClothesDishWasher | Annual
Appl-Dishwash-StdSize-ElecDHW-Tier3 | DEER2020 | D20v1 | 2019-11-06 | Any | Res | Old | CZ12 | rDXGF | Each | 1 | 1500 | None |  |  |  | 92.6 | 0.019 | -0.35 | [6 empty] | DEER:Res:ClothesDishWasher | Annual
Appl-Dishwash-StdSize-ElecDHW-Tier3 | DEER2020 | D20v1 | 2019-11-06 | Any | SFm | Rec | CZ12 | rDXGF | Each | 1 | 1950 | None |  |  |  | 98.7 | 0.02 | -0.328 | [6 empty] | DEER:Res:ClothesDishWasher | Annual
Appl-Dishwash-StdSize-ElecDHW-Tier3 | DEER2020 | D20v1 | 2019-11-06 | Any | SFm | Old | CZ12 | rDXGF | Each | 1 | 1650 | None |  |  |  | 99.5 | 0.0211 | -0.402 | [6 empty] | DEER:Res:ClothesDishWasher | Annual
Appl-Dishwash-StdSize-ElecDHW-Tier3 | DEER2020 | D20v1 | 2019-11-06 | Any | DMo | Ex | CZ12 | rDXGF | Each | 1 | 1240 | None |  |  |  | 100 | 0.0205 | -0.359 | [6 empty] | DEER:Res:ClothesDishWasher | Annual
Appl-Dishwash-StdSize-ElecDHW-Tier3 | DEER2020 | D20v1 | 2019-11-06 | Any | MFm | Ex | CZ12 | rDXGF | Each | 1 | 1070 | None |  |  |  | 72 | 0.0144 | -0.156 | [6 empty] | DEER:Res:ClothesDishWasher | Annual
Appl-Dishwash-StdSize-ElecDHW-Tier3 | DEER2020 | D20v1 | 2019-11-06 | Any | Res | Ex | CZ12 | rDXGF | Each | 1 | 1720 | None |  |  |  | 92.8 | 0.019 | -0.31 | [6 empty] | DEER:Res:ClothesDishWasher | Annual
Appl-Dishwash-StdSize-ElecDHW-Tier3 | DEER2020 | D20v1 | 2019-11-06 | Any | SFm | Ex | CZ12 | rDXGF | Each | 1 | 1950 | None |  |  |  | 99.5 | 0.0206 | -0.356 | [6 empty] | DEER:Res:ClothesDishWasher | Annual
Appl-Dishwash-StdSize-ElecDHW-Tier3 | DEER2020 | D20v1 | 2019-11-06 | Any | DMo | Rec | CZ12 | rDXGF | Each | 1 | 1240 | None |  |  |  | 99.8 | 0.0205 | -0.373 | [6 empty] | DEER:Res:ClothesDishWasher | Annual
Appl-Dishwash-StdSize-ElecDHW-Tier3 | DEER2020 | D20v1 | 2019-11-06 | Any | MFm | Rec | CZ12 | rDXGF | Each | 1 | 1070 | None |  |  |  | 72 | 0.0144 | -0.143 | [6 empty] | DEER:Res:ClothesDishWasher | Annual
Appl-Dishwash-StdSize-ElecDHW-Tier3 | DEER2020 | D20v1 | 2019-11-06 | Any | Res | Rec | CZ12 | rDXGF | Each | 1 | 1610 | None |  |  |  | 89.1 | 0.018 | -0.26 | [6 empty] | DEER:Res:ClothesDishWasher | Annual
Appl-Dishwash-StdSize-ElecDHW-Tier3 | DEER2020 | D20v1 | 2019-11-06 | Any | DMo | Old | CZ13 | rDXGF | Each | 1 | 1210 | None |  |  |  | 97 | 0.0195 | -0.328 | [6 empty] | DEER:Res:ClothesDishWasher | Annual
Appl-Dishwash-StdSize-ElecDHW-Tier3 | DEER2020 | D20v1 | 2019-11-06 | Any | MFm | Old | CZ13 | rDXGF | Each | 1 | 1110 | None |  |  |  | 69.7 | 0.0139 | -0.202 | [6 empty] | DEER:Res:ClothesDishWasher | Annual
Appl-Dishwash-StdSize-ElecDHW-Tier3 | DEER2020 | D20v1 | 2019-11-06 | Any | Res | New | CZ13 | rDXGF | Each | 1 | 1780 | None |  |  |  | 92.4 | 0.018 | -0.28 | [6 empty] | DEER:Res:ClothesDishWasher | Annual
Appl-Dishwash-StdSize-ElecDHW-Tier3 | DEER2020 | D20v1 | 2019-11-06 | Any | Res | Old | CZ13 | rDXGF | Each | 1 | 1500 | None |  |  |  | 90.2 | 0.018 | -0.35 | [6 empty] | DEER:Res:ClothesDishWasher | Annual
Appl-Dishwash-StdSize-ElecDHW-Tier3 | DEER2020 | D20v1 | 2019-11-06 | Any | SFm | Rec | CZ13 | rDXGF | Each | 1 | 1950 | None |  |  |  | 96.1 | 0.019 | -0.316 | [6 empty] | DEER:Res:ClothesDishWasher | Annual
Appl-Dishwash-StdSize-ElecDHW-Tier3 | DEER2020 | D20v1 | 2019-11-06 | Any | SFm | Old | CZ13 | rDXGF | Each | 1 | 1670 | None |  |  |  | 96.6 | 0.0194 | -0.407 | [6 empty] | DEER:Res:ClothesDishWasher | Annual
Appl-Dishwash-StdSize-ElecDHW-Tier3 | DEER2020 | D20v1 | 2019-11-06 | Any | DMo | Ex | CZ13 | rDXGF | Each | 1 | 1240 | None |  |  |  | 97.1 | 0.0195 | -0.347 | [6 empty] | DEER:Res:ClothesDishWasher | Annual
Appl-Dishwash-StdSize-ElecDHW-Tier3 | DEER2020 | D20v1 | 2019-11-06 | Any | MFm | Ex | CZ13 | rDXGF | Each | 1 | 1070 | None |  |  |  | 69.7 | 0.0137 | -0.163 | [6 empty] | DEER:Res:ClothesDishWasher | Annual
Appl-Dishwash-StdSize-ElecDHW-Tier3 | DEER2020 | D20v1 | 2019-11-06 | Any | Res | Ex | CZ13 | rDXGF | Each | 1 | 1850 | None |  |  |  | 94.1 | 0.019 | -0.33 | [6 empty] | DEER:Res:ClothesDishWasher | Annual
Appl-Dishwash-StdSize-ElecDHW-Tier3 | DEER2020 | D20v1 | 2019-11-06 | Any | SFm | Ex | CZ13 | rDXGF | Each | 1 | 1950 | None |  |  |  | 96.5 | 0.0193 | -0.342 | [6 empty] | DEER:Res:ClothesDishWasher | Annual
Appl-Dishwash-StdSize-ElecDHW-Tier3 | DEER2020 | D20v1 | 2019-11-06 | Any | DMo | Rec | CZ13 | rDXGF | Each | 1 | 1240 | None |  |  |  | 96.8 | 0.0195 | -0.332 | [6 empty] | DEER:Res:ClothesDishWasher | Annual
Appl-Dishwash-StdSize-ElecDHW-Tier3 | DEER2020 | D20v1 | 2019-11-06 | Any | MFm | Rec | CZ13 | rDXGF | Each | 1 | 1070 | None |  |  |  | 69.6 | 0.0136 | -0.145 | [6 empty] | DEER:Res:ClothesDishWasher | Annual
Appl-Dishwash-StdSize-ElecDHW-Tier3 | DEER2020 | D20v1 | 2019-11-06 | Any | Res | Rec | CZ13 | rDXGF | Each | 1 | 1790 | None |  |  |  | 92.3 | 0.018 | -0.29 | [6 empty] | DEER:Res:ClothesDishWasher | Annual
Appl-Dishwash-StdSize-ElecDHW-Tier3 | DEER2020 | D20v1 | 2019-11-06 | Any | MFm | Old | CZ14 | rDXGF | Each | 1 | 1390 | None |  |  |  | 70.8 | 0.0134 | -0.19 | [6 empty] | DEER:Res:ClothesDishWasher | Annual
Appl-Dishwash-StdSize-ElecDHW-Tier3 | DEER2020 | D20v1 | 2019-11-06 | Any | Res | Old | CZ14 | rDXGF | Each | 1 | 1660 | None |  |  |  | 94.3 | 0.018 | -0.37 | [6 empty] | DEER:Res:ClothesDishWasher | Annual
Appl-Dishwash-StdSize-ElecDHW-Tier3 | DEER2020 | D20v1 | 2019-11-06 | Any | Res | New | CZ14 | rDXGF | Each | 1 | 2160 | None |  |  |  | 98 | 0.019 | -0.37 | [6 empty] | DEER:Res:ClothesDishWasher | Annual
Appl-Dishwash-StdSize-ElecDHW-Tier3 | DEER2020 | D20v1 | 2019-11-06 | Any | DMo | Old | CZ14 | rDXGF | Each | 1 | 1230 | None |  |  |  | 98.4 | 0.0185 | -0.365 | [6 empty] | DEER:Res:ClothesDishWasher | Annual
Appl-Dishwash-StdSize-ElecDHW-Tier3 | DEER2020 | D20v1 | 2019-11-06 | Any | SFm | Old | CZ14 | rDXGF | Each | 1 | 1710 | None |  |  |  | 98.3 | 0.0186 | -0.403 | [6 empty] | DEER:Res:ClothesDishWasher | Annual
Appl-Dishwash-StdSize-ElecDHW-Tier3 | DEER2020 | D20v1 | 2019-11-06 | Any | SFm | Ex | CZ14 | rDXGF | Each | 1 | 2160 | None |  |  |  | 97.3 | 0.0191 | -0.367 | [6 empty] | DEER:Res:ClothesDishWasher | Annual
Appl-Dishwash-StdSize-ElecDHW-Tier3 | DEER2020 | D20v1 | 2019-11-06 | Any | Res | Rec | CZ14 | rDXGF | Each | 1 | 2160 | None |  |  |  | 98 | 0.019 | -0.36 | [6 empty] | DEER:Res:ClothesDishWasher | Annual
Appl-Dishwash-StdSize-ElecDHW-Tier3 | DEER2020 | D20v1 | 2019-11-06 | Any | SFm | Rec | CZ14 | rDXGF | Each | 1 | 2160 | None |  |  |  | 98 | 0.0185 | -0.363 | [6 empty] | DEER:Res:ClothesDishWasher | Annual
Appl-Dishwash-StdSize-ElecDHW-Tier3 | DEER2020 | D20v1 | 2019-11-06 | Any | MFm | Old | CZ15 | rDXGF | Each | 1 | 1410 | None |  |  |  | 61.7 | 0.0116 | -0.0851 | [6 empty] | DEER:Res:ClothesDishWasher | Annual
Appl-Dishwash-StdSize-ElecDHW-Tier3 | DEER2020 | D20v1 | 2019-11-06 | Any | Res | Old | CZ15 | rDXGF | Each | 1 | 1480 | None |  |  |  | 71.4 | 0.013 | -0.12 | [6 empty] | DEER:Res:ClothesDishWasher | Annual
Appl-Dishwash-StdSize-ElecDHW-Tier3 | DEER2020 | D20v1 | 2019-11-06 | Any | Res | New | CZ15 | rDXGF | Each | 1 | 1900 | None |  |  |  | 84.6 | 0.016 | -0.16 | [6 empty] | DEER:Res:ClothesDishWasher | Annual
Appl-Dishwash-StdSize-ElecDHW-Tier3 | DEER2020 | D20v1 | 2019-11-06 | Any | DMo | Old | CZ15 | rDXGF | Each | 1 | 1230 | None |  |  |  | 85.9 | 0.0165 | -0.135 | [6 empty] | DEER:Res:ClothesDishWasher | Annual
Appl-Dishwash-StdSize-ElecDHW-Tier3 | DEER2020 | D20v1 | 2019-11-06 | Any | SFm | Old | CZ15 | rDXGF | Each | 1 | 1640 | None |  |  |  | 85.6 | 0.0163 | -0.185 | [6 empty] | DEER:Res:ClothesDishWasher | Annual
Appl-Dishwash-StdSize-ElecDHW-Tier3 | DEER2020 | D20v1 | 2019-11-06 | Any | DMo | Ex | CZ15 | rDXGF | Each | 1 | 1240 | None |  |  |  | 85.4 | 0.0165 | -0.126 | [6 empty] | DEER:Res:ClothesDishWasher | Annual
Appl-Dishwash-StdSize-ElecDHW-Tier3 | DEER2020 | D20v1 | 2019-11-06 | Any | SFm | Ex | CZ15 | rDXGF | Each | 1 | 2160 | None |  |  |  | 84.9 | 0.0163 | -0.17 | [6 empty] | DEER:Res:ClothesDishWasher | Annual
Appl-Dishwash-StdSize-ElecDHW-Tier3 | DEER2020 | D20v1 | 2019-11-06 | Any | DMo | Rec | CZ15 | rDXGF | Each | 1 | 1240 | None |  |  |  | 85.7 | 0.016 | -0.129 | [6 empty] | DEER:Res:ClothesDishWasher | Annual
Appl-Dishwash-StdSize-ElecDHW-Tier3 | DEER2020 | D20v1 | 2019-11-06 | Any | Res | Rec | CZ15 | rDXGF | Each | 1 | 1970 | None |  |  |  | 85.1 | 0.016 | -0.16 | [6 empty] | DEER:Res:ClothesDishWasher | Annual
Appl-Dishwash-StdSize-ElecDHW-Tier3 | DEER2020 | D20v1 | 2019-11-06 | Any | SFm | Rec | CZ15 | rDXGF | Each | 1 | 2160 | None |  |  |  | 84.9 | 0.016 | -0.17 | [6 empty] | DEER:Res:ClothesDishWasher | Annual
Appl-Dishwash-StdSize-ElecDHW-Tier3 | DEER2020 | D20v1 | 2019-11-06 | Any | MFm | Old | CZ16 | rDXGF | Each | 1 | 1130 | None |  |  |  | 78.8 | 0.0157 | -0.227 | [6 empty] | DEER:Res:ClothesDishWasher | Annual
Appl-Dishwash-StdSize-ElecDHW-Tier3 | DEER2020 | D20v1 | 2019-11-06 | Any | DMo | Rec | CZ16 | rDXGF | Each | 1 | 1240 | None |  |  |  | 109 | 0.022 | -0.387 | [6 empty] | DEER:Res:ClothesDishWasher | Annual
Appl-Dishwash-StdSize-ElecDHW-Tier3 | DEER2020 | D20v1 | 2019-11-06 | Any | Res | New | CZ16 | rDXGF | Each | 1 | 1670 | None |  |  |  | 109 | 0.022 | -0.33 | [6 empty] | DEER:Res:ClothesDishWasher | Annual
Appl-Dishwash-StdSize-ElecDHW-Tier3 | DEER2020 | D20v1 | 2019-11-06 | Any | DMo | Old | CZ16 | rDXGF | Each | 1 | 1240 | None |  |  |  | 109 | 0.022 | -0.53 | [6 empty] | DEER:Res:ClothesDishWasher | Annual
Appl-Dishwash-StdSize-ElecDHW-Tier3 | DEER2020 | D20v1 | 2019-11-06 | Any | Res | Old | CZ16 | rDXGF | Each | 1 | 1570 | None |  |  |  | 102 | 0.021 | -0.4 | [6 empty] | DEER:Res:ClothesDishWasher | Annual
Appl-Dishwash-StdSize-ElecDHW-Tier3 | DEER2020 | D20v1 | 2019-11-06 | Any | SFm | Old | CZ16 | rDXGF | Each | 1 | 1690 | None |  |  |  | 109 | 0.0226 | -0.448 | [6 empty] | DEER:Res:ClothesDishWasher | Annual
Appl-Dishwash-StdSize-ElecDHW-Tier3 | DEER2020 | D20v1 | 2019-11-06 | Any | DMo | Ex | CZ16 | rDXGF | Each | 1 | 1240 | None |  |  |  | 109 | 0.0225 | -0.421 | [6 empty] | DEER:Res:ClothesDishWasher | Annual
Appl-Dishwash-StdSize-ElecDHW-Tier3 | DEER2020 | D20v1 | 2019-11-06 | Any | SFm | Ex | CZ16 | rDXGF | Each | 1 | 2300 | None |  |  |  | 108 | 0.0222 | -0.315 | [6 empty] | DEER:Res:ClothesDishWasher | Annual
Appl-Dishwash-StdSize-ElecDHW-Tier3 | DEER2020 | D20v1 | 2019-11-06 | Any | Res | Rec | CZ16 | rDXGF | Each | 1 | 1780 | None |  |  |  | 109 | 0.022 | -0.37 | [6 empty] | DEER:Res:ClothesDishWasher | Annual
Appl-Dishwash-StdSize-ElecDHW-Tier3 | DEER2020 | D20v1 | 2019-11-06 | Any | SFm | Rec | CZ16 | rDXGF | Each | 1 | 2300 | None |  |  |  | 108 | 0.0215 | -0.361 | [6 empty] | DEER:Res:ClothesDishWasher | Annual
Appl-Dishwash-StdSize-ElecDHW-Tier3 | DEER2020 | D20v1 | 2020-10-12 | Any | Res | Ex | CZ14 | rDXGF | Each | 1 | 1750 | None | 0 | 0 | 0 | 94.7 | 0.0186 | -0.348 | [6 empty] | DEER:Res:ClothesDishWasher | Annual
Appl-Dishwash-StdSize-ElecDHW-Tier3 | DEER2020 | D20v1 | 2020-10-12 | Any | Res | Ex | CZ15 | rDXGF | Each | 1 | 1750 | None | 0 | 0 | 0 | 77.5 | 0.015 | -0.138 | [6 empty] | DEER:Res:ClothesDishWasher | Annual
Appl-Dishwash-StdSize-ElecDHW-Tier3 | DEER2020 | D20v1 | 2020-10-12 | Any | Res | Ex | CZ16 | rDXGF | Each | 1 | 1750 | None | 0 | 0 | 0 | 105.4 | 0.0216 | -0.312 | [6 empty] | DEER:Res:ClothesDishWasher | Annual
Appl-Dishwash-StdSize-ElecDHW-Tier3 | DEER2020 | D20v1 | 2020-10-12 | Any | DMo | Ex | CZ14 | rDXGF | Each | 1 | 1240 | None | 0 | 0 | 0 | 98.3 | 0.0195 | -0.374 | [6 empty] | DEER:Res:ClothesDishWasher | Annual
Appl-Dishwash-StdSize-ElecDHW-Tier3 | DEER2020 | D20v1 | 2020-10-12 | Any | MFm | Ex | CZ14 | rDXGF | Each | 1 | 999 | None | 0 | 0 | 0 | 70.5 | 0.0138 | -0.168 | [6 empty] | DEER:Res:ClothesDishWasher | Annual
Appl-Dishwash-StdSize-ElecDHW-Tier3 | DEER2020 | D20v1 | 2020-10-12 | Any | MFm | Ex | CZ15 | rDXGF | Each | 1 | 999 | None | 0 | 0 | 0 | 69.5 | 0.0136 | -0.109 | [6 empty] | DEER:Res:ClothesDishWasher | Annual
Appl-Dishwash-StdSize-ElecDHW-Tier3 | DEER2020 | D20v1 | 2020-10-12 | Any | MFm | Ex | CZ16 | rDXGF | Each | 1 | 999 | None | 0 | 0 | 0 | 78.1 | 0.0157 | -0.15 | [6 empty] | DEER:Res:ClothesDishWasher | Annual
Appl-Dishwash-StdSize-ElecDHW-Tier3 | DEER2020 | D20v1 | 2019-01-03 | Any | DMo | New | CZ01 | rDXGF | Each | 1 | 1240 | None |  |  |  | 108 | 0.022 | -0.511 | [6 empty] | DEER:Res:ClothesDishWasher | Annual
Appl-Dishwash-StdSize-ElecDHW-Tier3 | DEER2020 | D20v1 | 2019-01-03 | Any | DMo | New | CZ02 | rDXGF | Each | 1 | 1240 | None |  |  |  | 103 | 0.0215 | -0.418 | [6 empty] | DEER:Res:ClothesDishWasher | Annual
Appl-Dishwash-StdSize-ElecDHW-Tier3 | DEER2020 | D20v1 | 2019-01-03 | Any | DMo | New | CZ03 | rDXGF | Each | 1 | 1240 | None |  |  |  | 102 | 0.0215 | -0.396 | [6 empty] | DEER:Res:ClothesDishWasher | Annual
Appl-Dishwash-StdSize-ElecDHW-Tier3 | DEER2020 | D20v1 | 2019-01-03 | Any | DMo | New | CZ04 | rDXGF | Each | 1 | 1240 | None |  |  |  | 101 | 0.0205 | -0.387 | [6 empty] | DEER:Res:ClothesDishWasher | Annual
Appl-Dishwash-StdSize-ElecDHW-Tier3 | DEER2020 | D20v1 | 2019-01-03 | Any | DMo | New | CZ05 | rDXGF | Each | 1 | 1240 | None |  |  |  | 104 | 0.0215 | -0.498 | [6 empty] | DEER:Res:ClothesDishWasher | Annual
Appl-Dishwash-StdSize-ElecDHW-Tier3 | DEER2020 | D20v1 | 2019-01-03 | Any | DMo | New | CZ06 | rDXGF | Each | 1 | 1240 | None |  |  |  | 98.4 | 0.02 | -0.299 | [6 empty] | DEER:Res:ClothesDishWasher | Annual
Appl-Dishwash-StdSize-ElecDHW-Tier3 | DEER2020 | D20v1 | 2019-01-03 | Any | DMo | New | CZ13 | rDXGF | Each | 1 | 1240 | None |  |  |  | 96.8 | 0.0195 | -0.332 | [6 empty] | DEER:Res:ClothesDishWasher | Annual
Appl-Dishwash-StdSize-ElecDHW-Tier3 | DEER2020 | D20v1 | 2019-01-03 | Any | DMo | New | CZ14 | rDXGF | Each | 1 | 1240 | None |  |  |  | 98.1 | 0.0185 | -0.349 | [6 empty] | DEER:Res:ClothesDishWasher | Annual
Appl-Dishwash-StdSize-ElecDHW-Tier3 | DEER2020 | D20v1 | 2019-01-03 | Any | DMo | New | CZ15 | rDXGF | Each | 1 | 1240 | None |  |  |  | 85.7 | 0.016 | -0.129 | [6 empty] | DEER:Res:ClothesDishWasher | Annual
Appl-Dishwash-StdSize-ElecDHW-Tier3 | DEER2020 | D20v1 | 2019-01-03 | Any | DMo | New | CZ16 | rDXGF | Each | 1 | 1240 | None |  |  |  | 109 | 0.022 | -0.387 | [6 empty] | DEER:Res:ClothesDishWasher | Annual
Appl-Dishwash-StdSize-ElecDHW-Tier3 | DEER2020 | D20v1 | 2019-01-03 | Any | MFm | New | CZ01 | rDXGF | Each | 1 | 999 | None |  |  |  | 78.2 | 0.0157 | -0.246 | [6 empty] | DEER:Res:ClothesDishWasher | Annual
Appl-Dishwash-StdSize-ElecDHW-Tier3 | DEER2020 | D20v1 | 2019-01-09 | PGE | DMo | Old | CZ01 | rDXGF | Each | 1 | 1210 | None |  |  |  | 108 | 0.0215 | -0.514 | [6 empty] | DEER:Res:ClothesDishWasher | Annual
Appl-Dishwash-StdSize-ElecDHW-Tier3 | DEER2020 | D20v1 | 2019-01-09 | PGE | DMo | Old | CZ02 | rDXGF | Each | 1 | 1210 | None |  |  |  | 103 | 0.0218 | -0.407 | [6 empty] | DEER:Res:ClothesDishWasher | Annual
Appl-Dishwash-StdSize-ElecDHW-Tier3 | DEER2020 | D20v1 | 2019-01-09 | PGE | DMo | Old | CZ03 | rDXGF | Each | 1 | 1210 | None |  |  |  | 103 | 0.0218 | -0.417 | [6 empty] | DEER:Res:ClothesDishWasher | Annual
Appl-Dishwash-StdSize-ElecDHW-Tier3 | DEER2020 | D20v1 | 2019-01-09 | PGE | DMo | Old | CZ04 | rDXGF | Each | 1 | 1210 | None |  |  |  | 101 | 0.0205 | -0.329 | [6 empty] | DEER:Res:ClothesDishWasher | Annual
Appl-Dishwash-StdSize-ElecDHW-Tier3 | DEER2020 | D20v1 | 2019-01-09 | PGE | DMo | Old | CZ05 | rDXGF | Each | 1 | 1210 | None |  |  |  | 104 | 0.0217 | -0.44 | [6 empty] | DEER:Res:ClothesDishWasher | Annual
Appl-Dishwash-StdSize-ElecDHW-Tier3 | DEER2020 | D20v1 | 2019-01-09 | PGE | DMo | Old | CZ11 | rDXGF | Each | 1 | 1220 | None |  |  |  | 97.7 | 0.0193 | -0.346 | [6 empty] | DEER:Res:ClothesDishWasher | Annual
Appl-Dishwash-StdSize-ElecDHW-Tier3 | DEER2020 | D20v1 | 2019-01-09 | PGE | DMo | Old | CZ12 | rDXGF | Each | 1 | 1210 | None |  |  |  | 99.8 | 0.0197 | -0.354 | [6 empty] | DEER:Res:ClothesDishWasher | Annual
Appl-Dishwash-StdSize-ElecDHW-Tier3 | DEER2020 | D20v1 | 2019-01-09 | PGE | DMo | Old | CZ13 | rDXGF | Each | 1 | 1210 | None |  |  |  | 97 | 0.0195 | -0.328 | [6 empty] | DEER:Res:ClothesDishWasher | Annual
Appl-Dishwash-StdSize-ElecDHW-Tier3 | DEER2020 | D20v1 | 2019-01-09 | PGE | DMo | Old | CZ16 | rDXGF | Each | 1 | 1230 | None |  |  |  | 109 | 0.022 | -0.487 | [6 empty] | DEER:Res:ClothesDishWasher | Annual
Appl-Dishwash-StdSize-ElecDHW-Tier3 | DEER2020 | D20v1 | 2019-01-09 | PGE | DMo | Old | IOU | rDXGF | Each | 1 | 1220 | None |  |  |  | 100 | 0.0202 | -0.372 | [6 empty] | DEER:Res:ClothesDishWasher | Annual
Appl-Dishwash-StdSize-ElecDHW-Tier3 | DEER2020 | D20v1 | 2019-01-09 | PGE | MFm | Old | CZ01 | rDXGF | Each | 1 | 1050 | None |  |  |  | 78 | 0.0157 | -0.336 | [6 empty] | DEER:Res:ClothesDishWasher | Annual
Appl-Dishwash-StdSize-ElecDHW-Tier3 | DEER2020 | D20v1 | 2019-01-09 | PGE | MFm | Old | CZ02 | rDXGF | Each | 1 | 1080 | None |  |  |  | 74.2 | 0.0156 | -0.21 | [6 empty] | DEER:Res:ClothesDishWasher | Annual
Appl-Dishwash-StdSize-ElecDHW-Tier3 | DEER2020 | D20v1 | 2019-01-09 | PGE | MFm | Old | CZ03 | rDXGF | Each | 1 | 1080 | None |  |  |  | 73.9 | 0.0153 | -0.233 | [6 empty] | DEER:Res:ClothesDishWasher | Annual
Appl-Dishwash-StdSize-ElecDHW-Tier3 | DEER2020 | D20v1 | 2019-01-09 | PGE | MFm | Old | CZ04 | rDXGF | Each | 1 | 1090 | None |  |  |  | 72.6 | 0.015 | -0.186 | [6 empty] | DEER:Res:ClothesDishWasher | Annual
Appl-Dishwash-StdSize-ElecDHW-Tier3 | DEER2020 | D20v1 | 2019-01-09 | PGE | DMo | Rec | CZ01 | rDXGF | Each | 1 | 1240 | None |  |  |  | 108 | 0.022 | -0.511 | [6 empty] | DEER:Res:ClothesDishWasher | Annual
Appl-Dishwash-StdSize-ElecDHW-Tier3 | DEER2020 | D20v1 | 2019-01-03 | PGE | DMo | New | IOU | rDXGF | Each | 1 | 1240 | None |  |  |  | 100 | 0.0205 | -0.372 | [6 empty] | DEER:Res:ClothesDishWasher | Annual
Appl-Dishwash-StdSize-ElecDHW-Tier3 | DEER2020 | D20v1 | 2019-01-03 | PGE | MFm | New | IOU | rDXGF | Each | 1 | 1030 | None |  |  |  | 73.4 | 0.0149 | -0.156 | [6 empty] | DEER:Res:ClothesDishWasher | Annual
Appl-Dishwash-StdSize-ElecDHW-Tier3 | DEER2020 | D20v1 | 2019-01-09 | PGE | MFm | Old | CZ05 | rDXGF | Each | 1 | 1060 | None |  |  |  | 74.7 | 0.0152 | -0.272 | [6 empty] | DEER:Res:ClothesDishWasher | Annual
Appl-Dishwash-StdSize-ElecDHW-Tier3 | DEER2020 | D20v1 | 2019-01-09 | PGE | MFm | Old | CZ11 | rDXGF | Each | 1 | 1120 | None |  |  |  | 70.2 | 0.014 | -0.203 | [6 empty] | DEER:Res:ClothesDishWasher | Annual
Appl-Dishwash-StdSize-ElecDHW-Tier3 | DEER2020 | D20v1 | 2019-01-09 | PGE | MFm | Old | CZ12 | rDXGF | Each | 1 | 1120 | None |  |  |  | 71.8 | 0.0147 | -0.204 | [6 empty] | DEER:Res:ClothesDishWasher | Annual
Appl-Dishwash-StdSize-ElecDHW-Tier3 | DEER2020 | D20v1 | 2019-01-09 | PGE | MFm | Old | CZ13 | rDXGF | Each | 1 | 1110 | None |  |  |  | 69.7 | 0.0139 | -0.202 | [6 empty] | DEER:Res:ClothesDishWasher | Annual
Appl-Dishwash-StdSize-ElecDHW-Tier3 | DEER2020 | D20v1 | 2019-01-09 | PGE | MFm | Old | CZ16 | rDXGF | Each | 1 | 1130 | None |  |  |  | 78.8 | 0.0157 | -0.226 | [6 empty] | DEER:Res:ClothesDishWasher | Annual
Appl-Dishwash-StdSize-ElecDHW-Tier3 | DEER2020 | D20v1 | 2019-01-09 | PGE | MFm | Old | IOU | rDXGF | Each | 1 | 1090 | None |  |  |  | 72.8 | 0.015 | -0.216 | [6 empty] | DEER:Res:ClothesDishWasher | Annual
Appl-Dishwash-StdSize-ElecDHW-Tier3 | DEER2020 | D20v1 | 2019-01-09 | PGE | Res | Old | CZ01 | rDXGF | Each | 1 | 1620 | None |  |  |  | 101 | 0.02 | -0.47 | [6 empty] | DEER:Res:ClothesDishWasher | Annual
Appl-Dishwash-StdSize-ElecDHW-Tier3 | DEER2020 | D20v1 | 2019-01-09 | PGE | Res | Old | CZ02 | rDXGF | Each | 1 | 1560 | None |  |  |  | 96.4 | 0.021 | -0.41 | [6 empty] | DEER:Res:ClothesDishWasher | Annual
Appl-Dishwash-StdSize-ElecDHW-Tier3 | DEER2020 | D20v1 | 2019-01-09 | PGE | Res | Old | CZ03 | rDXGF | Each | 1 | 1410 | None |  |  |  | 89.6 | 0.019 | -0.36 | [6 empty] | DEER:Res:ClothesDishWasher | Annual
Appl-Dishwash-StdSize-ElecDHW-Tier3 | DEER2020 | D20v1 | 2019-01-09 | PGE | Res | Old | CZ04 | rDXGF | Each | 1 | 1450 | None |  |  |  | 90.2 | 0.019 | -0.3 | [6 empty] | DEER:Res:ClothesDishWasher | Annual
Appl-Dishwash-StdSize-ElecDHW-Tier3 | DEER2020 | D20v1 | 2019-01-03 | PGE | Res | New | CZ01 | rDXGF | Each | 1 | 1560 | None |  |  |  | 91.1 | 0.018 | -0.3 | [6 empty] | DEER:Res:ClothesDishWasher | Annual
Appl-Dishwash-StdSize-ElecDHW-Tier3 | DEER2020 | D20v1 | 2019-01-03 | PGE | Res | New | CZ02 | rDXGF | Each | 1 | 1300 | None |  |  |  | 84 | 0.017 | -0.25 | [6 empty] | DEER:Res:ClothesDishWasher | Annual
Appl-Dishwash-StdSize-ElecDHW-Tier3 | DEER2020 | D20v1 | 2019-01-03 | PGE | Res | New | CZ03 | rDXGF | Each | 1 | 1340 | None |  |  |  | 81.6 | 0.017 | -0.22 | [6 empty] | DEER:Res:ClothesDishWasher | Annual
Appl-Dishwash-StdSize-ElecDHW-Tier3 | DEER2020 | D20v1 | 2019-01-03 | PGE | Res | New | CZ04 | rDXGF | Each | 1 | 1470 | None |  |  |  | 84.8 | 0.017 | -0.23 | [6 empty] | DEER:Res:ClothesDishWasher | Annual
Appl-Dishwash-StdSize-ElecDHW-Tier3 | DEER2020 | D20v1 | 2019-01-03 | PGE | Res | New | CZ05 | rDXGF | Each | 1 | 1990 | None |  |  |  | 103 | 0.021 | -0.44 | [6 empty] | DEER:Res:ClothesDishWasher | Annual
Appl-Dishwash-StdSize-ElecDHW-Tier3 | DEER2020 | D20v1 | 2019-01-03 | PGE | Res | New | CZ11 | rDXGF | Each | 1 | 1790 | None |  |  |  | 95.8 | 0.019 | -0.34 | [6 empty] | DEER:Res:ClothesDishWasher | Annual
Appl-Dishwash-StdSize-ElecDHW-Tier3 | DEER2020 | D20v1 | 2019-01-03 | PGE | Res | New | CZ12 | rDXGF | Each | 1 | 1610 | None |  |  |  | 89.3 | 0.018 | -0.27 | [6 empty] | DEER:Res:ClothesDishWasher | Annual
Appl-Dishwash-StdSize-ElecDHW-Tier3 | DEER2020 | D20v1 | 2019-01-03 | PGE | Res | New | CZ13 | rDXGF | Each | 1 | 1780 | None |  |  |  | 92.4 | 0.018 | -0.28 | [6 empty] | DEER:Res:ClothesDishWasher | Annual
Appl-Dishwash-StdSize-ElecDHW-Tier3 | DEER2020 | D20v1 | 2019-01-03 | PGE | Res | New | CZ16 | rDXGF | Each | 1 | 1730 | None |  |  |  | 108 | 0.022 | -0.32 | [6 empty] | DEER:Res:ClothesDishWasher | Annual
Appl-Dishwash-StdSize-ElecDHW-Tier3 | DEER2020 | D20v1 | 2019-01-03 | PGE | Res | New | IOU | rDXGF | Each | 1 | 1540 | None |  |  |  | 87.7 | 0.018 | -0.26 | [6 empty] | DEER:Res:ClothesDishWasher | Annual
Appl-Dishwash-StdSize-ElecDHW-Tier3 | DEER2020 | D20v1 | 2019-01-09 | PGE | Res | Old | CZ11 | rDXGF | Each | 1 | 1510 | None |  |  |  | 93.1 | 0.019 | -0.36 | [6 empty] | DEER:Res:ClothesDishWasher | Annual
Appl-Dishwash-StdSize-ElecDHW-Tier3 | DEER2020 | D20v1 | 2019-01-09 | PGE | Res | Old | CZ12 | rDXGF | Each | 1 | 1500 | None |  |  |  | 92.6 | 0.019 | -0.35 | [6 empty] | DEER:Res:ClothesDishWasher | Annual
Appl-Dishwash-StdSize-ElecDHW-Tier3 | DEER2020 | D20v1 | 2019-01-09 | PGE | Res | Old | CZ13 | rDXGF | Each | 1 | 1500 | None |  |  |  | 90.2 | 0.018 | -0.35 | [6 empty] | DEER:Res:ClothesDishWasher | Annual
Appl-Dishwash-StdSize-ElecDHW-Tier3 | DEER2020 | D20v1 | 2019-01-09 | PGE | Res | Old | CZ16 | rDXGF | Each | 1 | 1690 | None |  |  |  | 109 | 0.022 | -0.46 | [6 empty] | DEER:Res:ClothesDishWasher | Annual
Appl-Dishwash-StdSize-ElecDHW-Tier3 | DEER2020 | D20v1 | 2019-01-09 | PGE | Res | Old | IOU | rDXGF | Each | 1 | 1480 | None |  |  |  | 91.9 | 0.019 | -0.36 | [6 empty] | DEER:Res:ClothesDishWasher | Annual
Appl-Dishwash-StdSize-ElecDHW-Tier3 | DEER2020 | D20v1 | 2019-01-09 | PGE | SFm | Old | CZ01 | rDXGF | Each | 1 | 1830 | None |  |  |  | 108 | 0.0217 | -0.509 | [6 empty] | DEER:Res:ClothesDishWasher | Annual
Appl-Dishwash-StdSize-ElecDHW-Tier3 | DEER2020 | D20v1 | 2019-01-09 | PGE | SFm | Old | CZ02 | rDXGF | Each | 1 | 1720 | None |  |  |  | 102 | 0.0218 | -0.464 | [6 empty] | DEER:Res:ClothesDishWasher | Annual
Appl-Dishwash-StdSize-ElecDHW-Tier3 | DEER2020 | D20v1 | 2019-01-09 | PGE | SFm | Old | CZ03 | rDXGF | Each | 1 | 1690 | None |  |  |  | 102 | 0.022 | -0.47 | [6 empty] | DEER:Res:ClothesDishWasher | Annual
Appl-Dishwash-StdSize-ElecDHW-Tier3 | DEER2020 | D20v1 | 2019-01-09 | PGE | SFm | Old | CZ04 | rDXGF | Each | 1 | 1670 | None |  |  |  | 100 | 0.021 | -0.366 | [6 empty] | DEER:Res:ClothesDishWasher | Annual
Appl-Dishwash-StdSize-ElecDHW-Tier3 | DEER2020 | D20v1 | 2019-01-09 | PGE | SFm | Old | CZ05 | rDXGF | Each | 1 | 1730 | None |  |  |  | 103 | 0.0215 | -0.564 | [6 empty] | DEER:Res:ClothesDishWasher | Annual
Appl-Dishwash-StdSize-ElecDHW-Tier3 | DEER2020 | D20v1 | 2019-01-03 | PGE | SFm | New | IOU | rDXGF | Each | 1 | 2050 | None |  |  |  | 99.3 | 0.0201 | -0.344 | [6 empty] | DEER:Res:ClothesDishWasher | Annual
Appl-Dishwash-StdSize-ElecDHW-Tier3 | DEER2020 | D20v1 | 2019-01-09 | SCE | DMo | Old | CZ05 | rDXGF | Each | 1 | 1220 | None |  |  |  | 104 | 0.0218 | -0.457 | [6 empty] | DEER:Res:ClothesDishWasher | Annual
Appl-Dishwash-StdSize-ElecDHW-Tier3 | DEER2020 | D20v1 | 2019-01-09 | SCE | DMo | Old | CZ06 | rDXGF | Each | 1 | 1210 | None |  |  |  | 98.8 | 0.02 | -0.241 | [6 empty] | DEER:Res:ClothesDishWasher | Annual
Appl-Dishwash-StdSize-ElecDHW-Tier3 | DEER2020 | D20v1 | 2019-01-09 | SCE | DMo | Old | CZ08 | rDXGF | Each | 1 | 1210 | None |  |  |  | 97.4 | 0.0199 | -0.217 | [6 empty] | DEER:Res:ClothesDishWasher | Annual
Appl-Dishwash-StdSize-ElecDHW-Tier3 | DEER2020 | D20v1 | 2019-01-09 | SCE | DMo | Old | CZ09 | rDXGF | Each | 1 | 1210 | None |  |  |  | 97.4 | 0.02 | -0.25 | [6 empty] | DEER:Res:ClothesDishWasher | Annual
Appl-Dishwash-StdSize-ElecDHW-Tier3 | DEER2020 | D20v1 | 2019-01-09 | SCE | DMo | Old | CZ10 | rDXGF | Each | 1 | 1220 | None |  |  |  | 97 | 0.0192 | -0.246 | [6 empty] | DEER:Res:ClothesDishWasher | Annual
Appl-Dishwash-StdSize-ElecDHW-Tier3 | DEER2020 | D20v1 | 2019-01-09 | SCE | DMo | Old | CZ13 | rDXGF | Each | 1 | 1210 | None |  |  |  | 97 | 0.0195 | -0.329 | [6 empty] | DEER:Res:ClothesDishWasher | Annual
Appl-Dishwash-StdSize-ElecDHW-Tier3 | DEER2020 | D20v1 | 2019-01-09 | SCE | DMo | Old | CZ14 | rDXGF | Each | 1 | 1220 | None |  |  |  | 98.3 | 0.0185 | -0.329 | [6 empty] | DEER:Res:ClothesDishWasher | Annual
Appl-Dishwash-StdSize-ElecDHW-Tier3 | DEER2020 | D20v1 | 2019-01-09 | SCE | DMo | Old | CZ15 | rDXGF | Each | 1 | 1220 | None |  |  |  | 85.9 | 0.0165 | -0.129 | [6 empty] | DEER:Res:ClothesDishWasher | Annual
Appl-Dishwash-StdSize-ElecDHW-Tier3 | DEER2020 | D20v1 | 2019-01-09 | SCE | DMo | Old | CZ16 | rDXGF | Each | 1 | 1230 | None |  |  |  | 109 | 0.022 | -0.484 | [6 empty] | DEER:Res:ClothesDishWasher | Annual
Appl-Dishwash-StdSize-ElecDHW-Tier3 | DEER2020 | D20v1 | 2019-01-09 | SCE | DMo | Old | IOU | rDXGF | Each | 1 | 1220 | None |  |  |  | 98.3 | 0.0197 | -0.273 | [6 empty] | DEER:Res:ClothesDishWasher | Annual
Appl-Dishwash-StdSize-ElecDHW-Tier3 | DEER2020 | D20v1 | 2019-01-09 | PGE | SFm | Rec | CZ11 | rDXGF | Each | 1 | 1950 | None |  |  |  | 96.9 | 0.0195 | -0.361 | [6 empty] | DEER:Res:ClothesDishWasher | Annual
Appl-Dishwash-StdSize-ElecDHW-Tier3 | DEER2020 | D20v1 | 2019-01-09 | PGE | SFm | Rec | CZ12 | rDXGF | Each | 1 | 1950 | None |  |  |  | 98.7 | 0.02 | -0.328 | [6 empty] | DEER:Res:ClothesDishWasher | Annual
Appl-Dishwash-StdSize-ElecDHW-Tier3 | DEER2020 | D20v1 | 2019-01-09 | PGE | SFm | Rec | CZ13 | rDXGF | Each | 1 | 1950 | None |  |  |  | 96.1 | 0.019 | -0.316 | [6 empty] | DEER:Res:ClothesDishWasher | Annual
Appl-Dishwash-StdSize-ElecDHW-Tier3 | DEER2020 | D20v1 | 2019-01-09 | PGE | SFm | Rec | CZ16 | rDXGF | Each | 1 | 2300 | None |  |  |  | 108 | 0.0215 | -0.361 | [6 empty] | DEER:Res:ClothesDishWasher | Annual
Appl-Dishwash-StdSize-ElecDHW-Tier3 | DEER2020 | D20v1 | 2019-01-09 | PGE | SFm | Rec | IOU | rDXGF | Each | 1 | 2050 | None |  |  |  | 99.2 | 0.0202 | -0.346 | [6 empty] | DEER:Res:ClothesDishWasher | Annual
Appl-Dishwash-StdSize-ElecDHW-Tier3 | DEER2020 | D20v1 | 2019-01-03 | SCE | DMo | New | IOU | rDXGF | Each | 1 | 1240 | None |  |  |  | 97.1 | 0.0194 | -0.266 | [6 empty] | DEER:Res:ClothesDishWasher | Annual
Appl-Dishwash-StdSize-ElecDHW-Tier3 | DEER2020 | D20v1 | 2019-01-09 | SCE | MFm | Old | CZ05 | rDXGF | Each | 1 | 1070 | None |  |  |  | 74.7 | 0.0151 | -0.286 | [6 empty] | DEER:Res:ClothesDishWasher | Annual
Appl-Dishwash-StdSize-ElecDHW-Tier3 | DEER2020 | D20v1 | 2019-01-09 | SCE | MFm | Old | CZ06 | rDXGF | Each | 1 | 1130 | None |  |  |  | 71.1 | 0.0146 | -0.172 | [6 empty] | DEER:Res:ClothesDishWasher | Annual
Appl-Dishwash-StdSize-ElecDHW-Tier3 | DEER2020 | D20v1 | 2019-01-09 | SCE | MFm | Old | CZ08 | rDXGF | Each | 1 | 1150 | None |  |  |  | 69.9 | 0.0142 | -0.139 | [6 empty] | DEER:Res:ClothesDishWasher | Annual
Appl-Dishwash-StdSize-ElecDHW-Tier3 | DEER2020 | D20v1 | 2019-01-09 | SCE | MFm | Old | CZ09 | rDXGF | Each | 1 | 1290 | None |  |  |  | 70 | 0.014 | -0.16 | [6 empty] | DEER:Res:ClothesDishWasher | Annual
Appl-Dishwash-StdSize-ElecDHW-Tier3 | DEER2020 | D20v1 | 2019-01-09 | SCE | MFm | Old | CZ10 | rDXGF | Each | 1 | 1310 | None |  |  |  | 69.6 | 0.014 | -0.168 | [6 empty] | DEER:Res:ClothesDishWasher | Annual
Appl-Dishwash-StdSize-ElecDHW-Tier3 | DEER2020 | D20v1 | 2019-01-09 | SCE | MFm | Old | CZ13 | rDXGF | Each | 1 | 1110 | None |  |  |  | 69.7 | 0.0139 | -0.199 | [6 empty] | DEER:Res:ClothesDishWasher | Annual
Appl-Dishwash-StdSize-ElecDHW-Tier3 | DEER2020 | D20v1 | 2019-01-09 | SCE | MFm | Old | CZ14 | rDXGF | Each | 1 | 1390 | None |  |  |  | 70.8 | 0.0134 | -0.189 | [6 empty] | DEER:Res:ClothesDishWasher | Annual
Appl-Dishwash-StdSize-ElecDHW-Tier3 | DEER2020 | D20v1 | 2019-01-09 | SCE | MFm | Old | CZ15 | rDXGF | Each | 1 | 1390 | None |  |  |  | 61.7 | 0.0115 | -0.0848 | [6 empty] | DEER:Res:ClothesDishWasher | Annual
Appl-Dishwash-StdSize-ElecDHW-Tier3 | DEER2020 | D20v1 | 2019-01-09 | SCE | MFm | Old | CZ16 | rDXGF | Each | 1 | 1110 | None |  |  |  | 78.8 | 0.0158 | -0.227 | [6 empty] | DEER:Res:ClothesDishWasher | Annual
Appl-Dishwash-StdSize-ElecDHW-Tier3 | DEER2020 | D20v1 | 2019-01-09 | SCE | MFm | Old | IOU | rDXGF | Each | 1 | 1200 | None |  |  |  | 70.1 | 0.0142 | -0.158 | [6 empty] | DEER:Res:ClothesDishWasher | Annual
Appl-Dishwash-StdSize-ElecDHW-Tier3 | DEER2020 | D20v1 | 2019-01-09 | SCE | MFm | Rec | CZ05 | rDXGF | Each | 1 | 999 | None |  |  |  | 75.1 | 0.0153 | -0.135 | [6 empty] | DEER:Res:ClothesDishWasher | Annual
Appl-Dishwash-StdSize-ElecDHW-Tier3 | DEER2020 | D20v1 | 2019-01-09 | SCE | MFm | Rec | CZ06 | rDXGF | Each | 1 | 1210 | None |  |  |  | 71 | 0.0143 | -0.154 | [6 empty] | DEER:Res:ClothesDishWasher | Annual
Appl-Dishwash-StdSize-ElecDHW-Tier3 | DEER2020 | D20v1 | 2019-01-09 | SCE | MFm | Rec | CZ08 | rDXGF | Each | 1 | 1210 | None |  |  |  | 70.1 | 0.014 | -0.0951 | [6 empty] | DEER:Res:ClothesDishWasher | Annual
Appl-Dishwash-StdSize-ElecDHW-Tier3 | DEER2020 | D20v1 | 2019-01-09 | SCE | MFm | Rec | CZ09 | rDXGF | Each | 1 | 1130 | None |  |  |  | 69.8 | 0.0139 | -0.118 | [6 empty] | DEER:Res:ClothesDishWasher | Annual
Appl-Dishwash-StdSize-ElecDHW-Tier3 | DEER2020 | D20v1 | 2019-01-09 | SCE | MFm | Rec | CZ10 | rDXGF | Each | 1 | 1070 | None |  |  |  | 69.4 | 0.0137 | -0.0885 | [6 empty] | DEER:Res:ClothesDishWasher | Annual
Appl-Dishwash-StdSize-ElecDHW-Tier3 | DEER2020 | D20v1 | 2019-01-03 | SCE | MFm | New | IOU | rDXGF | Each | 1 | 1180 | None |  |  |  | 70.2 | 0.0141 | -0.121 | [6 empty] | DEER:Res:ClothesDishWasher | Annual
Appl-Dishwash-StdSize-ElecDHW-Tier3 | DEER2020 | D20v1 | 2019-01-03 | SCE | Res | New | CZ05 | rDXGF | Each | 1 | 2140 | None |  |  |  | 101 | 0.021 | -0.4 | [6 empty] | DEER:Res:ClothesDishWasher | Annual
Appl-Dishwash-StdSize-ElecDHW-Tier3 | DEER2020 | D20v1 | 2019-01-03 | SCE | Res | New | CZ06 | rDXGF | Each | 1 | 1620 | None |  |  |  | 86.1 | 0.018 | -0.24 | [6 empty] | DEER:Res:ClothesDishWasher | Annual
Appl-Dishwash-StdSize-ElecDHW-Tier3 | DEER2020 | D20v1 | 2019-01-03 | SCE | Res | New | CZ08 | rDXGF | Each | 1 | 1570 | None |  |  |  | 80.1 | 0.016 | -0.13 | [6 empty] | DEER:Res:ClothesDishWasher | Annual
Appl-Dishwash-StdSize-ElecDHW-Tier3 | DEER2020 | D20v1 | 2019-01-03 | SCE | Res | New | CZ09 | rDXGF | Each | 1 | 1560 | None |  |  |  | 82.1 | 0.016 | -0.18 | [6 empty] | DEER:Res:ClothesDishWasher | Annual
Appl-Dishwash-StdSize-ElecDHW-Tier3 | DEER2020 | D20v1 | 2019-01-03 | SCE | Res | New | CZ10 | rDXGF | Each | 1 | 1910 | None |  |  |  | 96.1 | 0.019 | -0.31 | [6 empty] | DEER:Res:ClothesDishWasher | Annual
Appl-Dishwash-StdSize-ElecDHW-Tier3 | DEER2020 | D20v1 | 2019-01-09 | SCE | Res | Old | CZ05 | rDXGF | Each | 1 | 1490 | None |  |  |  | 95.4 | 0.02 | -0.48 | [6 empty] | DEER:Res:ClothesDishWasher | Annual
Appl-Dishwash-StdSize-ElecDHW-Tier3 | DEER2020 | D20v1 | 2019-01-09 | SCE | Res | Old | CZ06 | rDXGF | Each | 1 | 1400 | None |  |  |  | 85.4 | 0.018 | -0.24 | [6 empty] | DEER:Res:ClothesDishWasher | Annual
Appl-Dishwash-StdSize-ElecDHW-Tier3 | DEER2020 | D20v1 | 2019-01-09 | SCE | Res | Old | CZ08 | rDXGF | Each | 1 | 1460 | None |  |  |  | 88.1 | 0.018 | -0.23 | [6 empty] | DEER:Res:ClothesDishWasher | Annual
Appl-Dishwash-StdSize-ElecDHW-Tier3 | DEER2020 | D20v1 | 2019-01-09 | SCE | Res | Old | CZ09 | rDXGF | Each | 1 | 1570 | None |  |  |  | 89.7 | 0.018 | -0.25 | [6 empty] | DEER:Res:ClothesDishWasher | Annual
Appl-Dishwash-StdSize-ElecDHW-Tier3 | DEER2020 | D20v1 | 2019-01-09 | SCE | Res | Old | CZ10 | rDXGF | Each | 1 | 1710 | None |  |  |  | 93.1 | 0.019 | -0.31 | [6 empty] | DEER:Res:ClothesDishWasher | Annual
Appl-Dishwash-StdSize-ElecDHW-Tier3 | DEER2020 | D20v1 | 2019-01-09 | SCE | Res | Old | CZ13 | rDXGF | Each | 1 | 1620 | None |  |  |  | 94.9 | 0.019 | -0.39 | [6 empty] | DEER:Res:ClothesDishWasher | Annual
Appl-Dishwash-StdSize-ElecDHW-Tier3 | DEER2020 | D20v1 | 2019-01-09 | SCE | Res | Old | CZ14 | rDXGF | Each | 1 | 1630 | None |  |  |  | 95.8 | 0.018 | -0.37 | [6 empty] | DEER:Res:ClothesDishWasher | Annual
Appl-Dishwash-StdSize-ElecDHW-Tier3 | DEER2020 | D20v1 | 2019-01-09 | SCE | Res | Old | CZ15 | rDXGF | Each | 1 | 1520 | None |  |  |  | 74.4 | 0.014 | -0.14 | [6 empty] | DEER:Res:ClothesDishWasher | Annual
Appl-Dishwash-StdSize-ElecDHW-Tier3 | DEER2020 | D20v1 | 2019-01-09 | SCE | Res | Old | CZ16 | rDXGF | Each | 1 | 1570 | None |  |  |  | 106 | 0.022 | -0.42 | [6 empty] | DEER:Res:ClothesDishWasher | Annual
Appl-Dishwash-StdSize-ElecDHW-Tier3 | DEER2020 | D20v1 | 2019-01-09 | SCE | Res | Old | IOU | rDXGF | Each | 1 | 1540 | None |  |  |  | 89.8 | 0.018 | -0.27 | [6 empty] | DEER:Res:ClothesDishWasher | Annual
Appl-Dishwash-StdSize-ElecDHW-Tier3 | DEER2020 | D20v1 | 2019-01-03 | SCE | Res | New | CZ13 | rDXGF | Each | 1 | 1890 | None |  |  |  | 94.5 | 0.019 | -0.29 | [6 empty] | DEER:Res:ClothesDishWasher | Annual
Appl-Dishwash-StdSize-ElecDHW-Tier3 | DEER2020 | D20v1 | 2019-01-03 | SCE | Res | New | CZ14 | rDXGF | Each | 1 | 2070 | None |  |  |  | 98 | 0.019 | -0.37 | [6 empty] | DEER:Res:ClothesDishWasher | Annual
Appl-Dishwash-StdSize-ElecDHW-Tier3 | DEER2020 | D20v1 | 2019-01-03 | SCE | Res | New | CZ15 | rDXGF | Each | 1 | 1650 | None |  |  |  | 84.9 | 0.016 | -0.15 | [6 empty] | DEER:Res:ClothesDishWasher | Annual
Appl-Dishwash-StdSize-ElecDHW-Tier3 | DEER2020 | D20v1 | 2019-01-03 | SCE | Res | New | CZ16 | rDXGF | Each | 1 | 2140 | None |  |  |  | 108 | 0.022 | -0.27 | [6 empty] | DEER:Res:ClothesDishWasher | Annual
Appl-Dishwash-StdSize-ElecDHW-Tier3 | DEER2020 | D20v1 | 2019-01-03 | SCE | Res | New | IOU | rDXGF | Each | 1 | 1700 | None |  |  |  | 87.5 | 0.017 | -0.23 | [6 empty] | DEER:Res:ClothesDishWasher | Annual
Appl-Dishwash-StdSize-ElecDHW-Tier3 | DEER2020 | D20v1 | 2019-01-03 | SCE | SFm | New | IOU | rDXGF | Each | 1 | 2160 | None |  |  |  | 96.8 | 0.0193 | -0.296 | [6 empty] | DEER:Res:ClothesDishWasher | Annual
Appl-Dishwash-StdSize-ElecDHW-Tier3 | DEER2020 | D20v1 | 2019-01-09 | SCE | SFm | Old | CZ13 | rDXGF | Each | 1 | 1690 | None |  |  |  | 96.6 | 0.0194 | -0.406 | [6 empty] | DEER:Res:ClothesDishWasher | Annual
Appl-Dishwash-StdSize-ElecDHW-Tier3 | DEER2020 | D20v1 | 2019-01-09 | SCE | SFm | Old | CZ14 | rDXGF | Each | 1 | 1690 | None |  |  |  | 98.3 | 0.0186 | -0.397 | [6 empty] | DEER:Res:ClothesDishWasher | Annual
Appl-Dishwash-StdSize-ElecDHW-Tier3 | DEER2020 | D20v1 | 2019-01-09 | SCE | SFm | Old | CZ15 | rDXGF | Each | 1 | 1680 | None |  |  |  | 85.6 | 0.0162 | -0.187 | [6 empty] | DEER:Res:ClothesDishWasher | Annual
Appl-Dishwash-StdSize-ElecDHW-Tier3 | DEER2020 | D20v1 | 2019-01-09 | SCE | SFm | Old | CZ16 | rDXGF | Each | 1 | 1700 | None |  |  |  | 109 | 0.0226 | -0.441 | [6 empty] | DEER:Res:ClothesDishWasher | Annual
Appl-Dishwash-StdSize-ElecDHW-Tier3 | DEER2020 | D20v1 | 2019-01-09 | SCE | SFm | Old | IOU | rDXGF | Each | 1 | 1700 | None |  |  |  | 97.4 | 0.0199 | -0.317 | [6 empty] | DEER:Res:ClothesDishWasher | Annual
Appl-Dishwash-StdSize-ElecDHW-Tier3 | DEER2020 | D20v1 | 2019-01-09 | SCG | DMo | Old | CZ04 | rDXGF | Each | 1 | 1240 | None |  |  |  | 102 | 0.0205 | -0.386 | [6 empty] | DEER:Res:ClothesDishWasher | Annual
Appl-Dishwash-StdSize-ElecDHW-Tier3 | DEER2020 | D20v1 | 2019-01-09 | SCG | DMo | Old | CZ05 | rDXGF | Each | 1 | 1220 | None |  |  |  | 104 | 0.0218 | -0.463 | [6 empty] | DEER:Res:ClothesDishWasher | Annual
Appl-Dishwash-StdSize-ElecDHW-Tier3 | DEER2020 | D20v1 | 2019-01-09 | SCG | DMo | Old | CZ06 | rDXGF | Each | 1 | 1210 | None |  |  |  | 98.8 | 0.02 | -0.239 | [6 empty] | DEER:Res:ClothesDishWasher | Annual
Appl-Dishwash-StdSize-ElecDHW-Tier3 | DEER2020 | D20v1 | 2019-01-03 | SCG | DMo | New | IOU | rDXGF | Each | 1 | 1240 | None |  |  |  | 98.1 | 0.0198 | -0.289 | [6 empty] | DEER:Res:ClothesDishWasher | Annual
Appl-Dishwash-StdSize-ElecDHW-Tier3 | DEER2020 | D20v1 | 2019-01-09 | SCG | MFm | Old | CZ04 | rDXGF | Each | 1 | 1140 | None |  |  |  | 72.6 | 0.015 | -0.185 | [6 empty] | DEER:Res:ClothesDishWasher | Annual
Appl-Dishwash-StdSize-ElecDHW-Tier3 | DEER2020 | D20v1 | 2019-01-09 | SCG | MFm | Old | CZ05 | rDXGF | Each | 1 | 1050 | None |  |  |  | 74.7 | 0.0152 | -0.268 | [6 empty] | DEER:Res:ClothesDishWasher | Annual
Appl-Dishwash-StdSize-ElecDHW-Tier3 | DEER2020 | D20v1 | 2019-01-09 | SCG | MFm | Old | CZ06 | rDXGF | Each | 1 | 1150 | None |  |  |  | 71.1 | 0.0146 | -0.174 | [6 empty] | DEER:Res:ClothesDishWasher | Annual
Appl-Dishwash-StdSize-ElecDHW-Tier3 | DEER2020 | D20v1 | 2019-01-09 | SCG | MFm | Old | CZ07 | rDXGF | Each | 1 | 1170 | None |  |  |  | 70.3 | 0.0144 | -0.154 | [6 empty] | DEER:Res:ClothesDishWasher | Annual
Appl-Dishwash-StdSize-ElecDHW-Tier3 | DEER2020 | D20v1 | 2019-01-09 | SCG | MFm | Old | CZ08 | rDXGF | Each | 1 | 1130 | None |  |  |  | 69.9 | 0.0142 | -0.139 | [6 empty] | DEER:Res:ClothesDishWasher | Annual
Appl-Dishwash-StdSize-ElecDHW-Tier3 | DEER2020 | D20v1 | 2019-01-09 | SCG | MFm | Old | CZ09 | rDXGF | Each | 1 | 1260 | None |  |  |  | 70 | 0.014 | -0.159 | [6 empty] | DEER:Res:ClothesDishWasher | Annual
Appl-Dishwash-StdSize-ElecDHW-Tier3 | DEER2020 | D20v1 | 2019-01-09 | SCG | MFm | Old | CZ10 | rDXGF | Each | 1 | 1310 | None |  |  |  | 69.6 | 0.014 | -0.169 | [6 empty] | DEER:Res:ClothesDishWasher | Annual
Appl-Dishwash-StdSize-ElecDHW-Tier3 | DEER2020 | D20v1 | 2019-01-09 | SCG | MFm | Old | CZ13 | rDXGF | Each | 1 | 1100 | None |  |  |  | 69.7 | 0.0139 | -0.199 | [6 empty] | DEER:Res:ClothesDishWasher | Annual
Appl-Dishwash-StdSize-ElecDHW-Tier3 | DEER2020 | D20v1 | 2019-01-09 | SCG | MFm | Old | CZ14 | rDXGF | Each | 1 | 1390 | None |  |  |  | 70.8 | 0.0134 | -0.19 | [6 empty] | DEER:Res:ClothesDishWasher | Annual
Appl-Dishwash-StdSize-ElecDHW-Tier3 | DEER2020 | D20v1 | 2019-01-09 | SCG | MFm | Old | CZ15 | rDXGF | Each | 1 | 1410 | None |  |  |  | 61.7 | 0.0116 | -0.0851 | [6 empty] | DEER:Res:ClothesDishWasher | Annual
Appl-Dishwash-StdSize-ElecDHW-Tier3 | DEER2020 | D20v1 | 2019-01-09 | SCG | MFm | Old | CZ16 | rDXGF | Each | 1 | 1130 | None |  |  |  | 78.8 | 0.0157 | -0.227 | [6 empty] | DEER:Res:ClothesDishWasher | Annual
Appl-Dishwash-StdSize-ElecDHW-Tier3 | DEER2020 | D20v1 | 2019-01-09 | SCG | MFm | Old | IOU | rDXGF | Each | 1 | 1210 | None |  |  |  | 70.1 | 0.0141 | -0.158 | [6 empty] | DEER:Res:ClothesDishWasher | Annual
Appl-Dishwash-StdSize-ElecDHW-Tier3 | DEER2020 | D20v1 | 2019-01-09 | SCG | DMo | Rec | CZ16 | rDXGF | Each | 1 | 1240 | None |  |  |  | 109 | 0.022 | -0.387 | [6 empty] | DEER:Res:ClothesDishWasher | Annual
Appl-Dishwash-StdSize-ElecDHW-Tier3 | DEER2020 | D20v1 | 2019-01-09 | SCG | DMo | Rec | IOU | rDXGF | Each | 1 | 1240 | None |  |  |  | 98.1 | 0.0198 | -0.289 | [6 empty] | DEER:Res:ClothesDishWasher | Annual
Appl-Dishwash-StdSize-ElecDHW-Tier3 | DEER2020 | D20v1 | 2019-01-09 | SCG | MFm | Rec | CZ06 | rDXGF | Each | 1 | 1210 | None |  |  |  | 71 | 0.0143 | -0.154 | [6 empty] | DEER:Res:ClothesDishWasher | Annual
Appl-Dishwash-StdSize-ElecDHW-Tier3 | DEER2020 | D20v1 | 2019-01-09 | SCG | MFm | Rec | CZ08 | rDXGF | Each | 1 | 1210 | None |  |  |  | 70.1 | 0.014 | -0.0951 | [6 empty] | DEER:Res:ClothesDishWasher | Annual
Appl-Dishwash-StdSize-ElecDHW-Tier3 | DEER2020 | D20v1 | 2019-01-09 | SCG | MFm | Rec | CZ09 | rDXGF | Each | 1 | 1130 | None |  |  |  | 69.8 | 0.0139 | -0.118 | [6 empty] | DEER:Res:ClothesDishWasher | Annual
Appl-Dishwash-StdSize-ElecDHW-Tier3 | DEER2020 | D20v1 | 2019-01-03 | SCG | MFm | New | IOU | rDXGF | Each | 1 | 1180 | None |  |  |  | 70.2 | 0.0141 | -0.123 | [6 empty] | DEER:Res:ClothesDishWasher | Annual
Appl-Dishwash-StdSize-ElecDHW-Tier3 | DEER2020 | D20v1 | 2019-01-03 | SCG | Res | New | CZ04 | rDXGF | Each | 1 | 2300 | None |  |  |  | 100 | 0.021 | -0.37 | [6 empty] | DEER:Res:ClothesDishWasher | Annual
Appl-Dishwash-StdSize-ElecDHW-Tier3 | DEER2020 | D20v1 | 2019-01-03 | SCG | Res | New | CZ05 | rDXGF | Each | 1 | 2150 | None |  |  |  | 103 | 0.022 | -0.43 | [6 empty] | DEER:Res:ClothesDishWasher | Annual
Appl-Dishwash-StdSize-ElecDHW-Tier3 | DEER2020 | D20v1 | 2019-01-03 | SCG | Res | New | CZ06 | rDXGF | Each | 1 | 1750 | None |  |  |  | 85.4 | 0.018 | -0.24 | [6 empty] | DEER:Res:ClothesDishWasher | Annual
Appl-Dishwash-StdSize-ElecDHW-Tier3 | DEER2020 | D20v1 | 2019-01-09 | SCG | Res | Old | CZ04 | rDXGF | Each | 1 | 1620 | None |  |  |  | 95 | 0.02 | -0.33 | [6 empty] | DEER:Res:ClothesDishWasher | Annual
Appl-Dishwash-StdSize-ElecDHW-Tier3 | DEER2020 | D20v1 | 2019-01-09 | SCG | Res | Old | CZ05 | rDXGF | Each | 1 | 1580 | None |  |  |  | 97 | 0.02 | -0.5 | [6 empty] | DEER:Res:ClothesDishWasher | Annual
Appl-Dishwash-StdSize-ElecDHW-Tier3 | DEER2020 | D20v1 | 2019-01-09 | SCG | Res | Old | CZ06 | rDXGF | Each | 1 | 1500 | None |  |  |  | 87.6 | 0.018 | -0.25 | [6 empty] | DEER:Res:ClothesDishWasher | Annual
Appl-Dishwash-StdSize-ElecDHW-Tier3 | DEER2020 | D20v1 | 2019-01-09 | SCG | Res | Old | CZ07 | rDXGF | Each | 1 | 1410 | None |  |  |  | 83.7 | 0.017 | -0.23 | [6 empty] | DEER:Res:ClothesDishWasher | Annual
Appl-Dishwash-StdSize-ElecDHW-Tier3 | DEER2020 | D20v1 | 2019-01-09 | SCG | Res | Old | CZ08 | rDXGF | Each | 1 | 1450 | None |  |  |  | 87.4 | 0.018 | -0.23 | [6 empty] | DEER:Res:ClothesDishWasher | Annual
Appl-Dishwash-StdSize-ElecDHW-Tier3 | DEER2020 | D20v1 | 2019-01-09 | SCG | Res | Old | CZ09 | rDXGF | Each | 1 | 1490 | None |  |  |  | 84.4 | 0.017 | -0.23 | [6 empty] | DEER:Res:ClothesDishWasher | Annual
Appl-Dishwash-StdSize-ElecDHW-Tier3 | DEER2020 | D20v1 | 2019-01-09 | SCG | Res | Old | CZ10 | rDXGF | Each | 1 | 1750 | None |  |  |  | 93.6 | 0.019 | -0.32 | [6 empty] | DEER:Res:ClothesDishWasher | Annual
Appl-Dishwash-StdSize-ElecDHW-Tier3 | DEER2020 | D20v1 | 2019-01-09 | SCG | Res | Old | CZ13 | rDXGF | Each | 1 | 1570 | None |  |  |  | 92.3 | 0.019 | -0.37 | [6 empty] | DEER:Res:ClothesDishWasher | Annual
Appl-Dishwash-StdSize-ElecDHW-Tier3 | DEER2020 | D20v1 | 2019-01-09 | SCG | Res | Old | CZ14 | rDXGF | Each | 1 | 1660 | None |  |  |  | 94.3 | 0.018 | -0.37 | [6 empty] | DEER:Res:ClothesDishWasher | Annual
Appl-Dishwash-StdSize-ElecDHW-Tier3 | DEER2020 | D20v1 | 2019-01-09 | SCG | Res | Old | CZ15 | rDXGF | Each | 1 | 1480 | None |  |  |  | 71.4 | 0.013 | -0.12 | [6 empty] | DEER:Res:ClothesDishWasher | Annual
Appl-Dishwash-StdSize-ElecDHW-Tier3 | DEER2020 | D20v1 | 2019-01-03 | SCG | Res | New | CZ08 | rDXGF | Each | 1 | 1600 | None |  |  |  | 79 | 0.016 | -0.13 | [6 empty] | DEER:Res:ClothesDishWasher | Annual
Appl-Dishwash-StdSize-ElecDHW-Tier3 | DEER2020 | D20v1 | 2019-01-03 | SCG | Res | New | CZ09 | rDXGF | Each | 1 | 1550 | None |  |  |  | 79.1 | 0.016 | -0.16 | [6 empty] | DEER:Res:ClothesDishWasher | Annual
Appl-Dishwash-StdSize-ElecDHW-Tier3 | DEER2020 | D20v1 | 2019-01-03 | SCG | Res | New | CZ10 | rDXGF | Each | 1 | 1930 | None |  |  |  | 96 | 0.019 | -0.31 | [6 empty] | DEER:Res:ClothesDishWasher | Annual
Appl-Dishwash-StdSize-ElecDHW-Tier3 | DEER2020 | D20v1 | 2019-01-03 | SCG | Res | New | CZ13 | rDXGF | Each | 1 | 1870 | None |  |  |  | 93.9 | 0.019 | -0.29 | [6 empty] | DEER:Res:ClothesDishWasher | Annual
Appl-Dishwash-StdSize-ElecDHW-Tier3 | DEER2020 | D20v1 | 2019-01-03 | SCG | Res | New | CZ14 | rDXGF | Each | 1 | 2160 | None |  |  |  | 98 | 0.019 | -0.37 | [6 empty] | DEER:Res:ClothesDishWasher | Annual
Appl-Dishwash-StdSize-ElecDHW-Tier3 | DEER2020 | D20v1 | 2019-01-03 | SCG | Res | New | CZ15 | rDXGF | Each | 1 | 1900 | None |  |  |  | 84.6 | 0.016 | -0.16 | [6 empty] | DEER:Res:ClothesDishWasher | Annual
Appl-Dishwash-StdSize-ElecDHW-Tier3 | DEER2020 | D20v1 | 2019-01-03 | SCG | Res | New | CZ16 | rDXGF | Each | 1 | 1670 | None |  |  |  | 109 | 0.022 | -0.33 | [6 empty] | DEER:Res:ClothesDishWasher | Annual
Appl-Dishwash-StdSize-ElecDHW-Tier3 | DEER2020 | D20v1 | 2019-01-03 | SCG | Res | New | IOU | rDXGF | Each | 1 | 1750 | None |  |  |  | 86.3 | 0.017 | -0.23 | [6 empty] | DEER:Res:ClothesDishWasher | Annual
Appl-Dishwash-StdSize-ElecDHW-Tier3 | DEER2020 | D20v1 | 2019-01-09 | SCG | SFm | Old | CZ04 | rDXGF | Each | 1 | 1740 | None |  |  |  | 100 | 0.0209 | -0.36 | [6 empty] | DEER:Res:ClothesDishWasher | Annual
Appl-Dishwash-StdSize-ElecDHW-Tier3 | DEER2020 | D20v1 | 2019-01-09 | SCG | SFm | Old | CZ05 | rDXGF | Each | 1 | 1740 | None |  |  |  | 103 | 0.0215 | -0.564 | [6 empty] | DEER:Res:ClothesDishWasher | Annual
Appl-Dishwash-StdSize-ElecDHW-Tier3 | DEER2020 | D20v1 | 2019-01-09 | SCG | SFm | Old | CZ06 | rDXGF | Each | 1 | 1730 | None |  |  |  | 98.1 | 0.0209 | -0.305 | [6 empty] | DEER:Res:ClothesDishWasher | Annual
Appl-Dishwash-StdSize-ElecDHW-Tier3 | DEER2020 | D20v1 | 2019-01-09 | SCG | SFm | Old | CZ07 | rDXGF | Each | 1 | 1660 | None |  |  |  | 97.5 | 0.0201 | -0.312 | [6 empty] | DEER:Res:ClothesDishWasher | Annual
Appl-Dishwash-StdSize-ElecDHW-Tier3 | DEER2020 | D20v1 | 2019-01-09 | SCG | SFm | Old | CZ08 | rDXGF | Each | 1 | 1620 | None |  |  |  | 96.6 | 0.0202 | -0.272 | [6 empty] | DEER:Res:ClothesDishWasher | Annual
Appl-Dishwash-StdSize-ElecDHW-Tier3 | DEER2020 | D20v1 | 2019-01-09 | SCG | SFm | Old | CZ09 | rDXGF | Each | 1 | 1690 | None |  |  |  | 97.2 | 0.0196 | -0.291 | [6 empty] | DEER:Res:ClothesDishWasher | Annual
Appl-Dishwash-StdSize-ElecDHW-Tier3 | DEER2020 | D20v1 | 2019-01-09 | SCG | SFm | Old | CZ10 | rDXGF | Each | 1 | 1830 | None |  |  |  | 96.2 | 0.0195 | -0.343 | [6 empty] | DEER:Res:ClothesDishWasher | Annual
Appl-Dishwash-StdSize-ElecDHW-Tier3 | DEER2020 | D20v1 | 2019-01-09 | SCG | SFm | Old | CZ13 | rDXGF | Each | 1 | 1690 | None |  |  |  | 96.6 | 0.0194 | -0.406 | [6 empty] | DEER:Res:ClothesDishWasher | Annual
Appl-Dishwash-StdSize-ElecDHW-Tier3 | DEER2020 | D20v1 | 2019-01-03 | SCG | SFm | New | IOU | rDXGF | Each | 1 | 2190 | None |  |  |  | 96.9 | 0.0195 | -0.301 | [6 empty] | DEER:Res:ClothesDishWasher | Annual
Appl-Dishwash-StdSize-ElecDHW-Tier3 | DEER2020 | D20v1 | 2019-01-03 | SDG | DMo | New | IOU | rDXGF | Each | 1 | 1240 | None |  |  |  | 97.8 | 0.0197 | -0.243 | [6 empty] | DEER:Res:ClothesDishWasher | Annual
Appl-Dishwash-StdSize-ElecDHW-Tier3 | DEER2020 | D20v1 | 2019-01-09 | SDG | MFm | Old | CZ06 | rDXGF | Each | 1 | 1180 | None |  |  |  | 71.1 | 0.0146 | -0.177 | [6 empty] | DEER:Res:ClothesDishWasher | Annual
Appl-Dishwash-StdSize-ElecDHW-Tier3 | DEER2020 | D20v1 | 2019-01-09 | SDG | MFm | Old | CZ07 | rDXGF | Each | 1 | 1160 | None |  |  |  | 70.3 | 0.0144 | -0.151 | [6 empty] | DEER:Res:ClothesDishWasher | Annual
Appl-Dishwash-StdSize-ElecDHW-Tier3 | DEER2020 | D20v1 | 2019-01-09 | SDG | MFm | Old | CZ08 | rDXGF | Each | 1 | 1220 | None |  |  |  | 69.9 | 0.0143 | -0.132 | [6 empty] | DEER:Res:ClothesDishWasher | Annual
Appl-Dishwash-StdSize-ElecDHW-Tier3 | DEER2020 | D20v1 | 2019-01-09 | SDG | MFm | Old | CZ10 | rDXGF | Each | 1 | 1310 | None |  |  |  | 69.6 | 0.014 | -0.169 | [6 empty] | DEER:Res:ClothesDishWasher | Annual
Appl-Dishwash-StdSize-ElecDHW-Tier3 | DEER2020 | D20v1 | 2019-01-09 | SDG | MFm | Old | CZ14 | rDXGF | Each | 1 | 1410 | None |  |  |  | 70.9 | 0.0134 | -0.197 | [6 empty] | DEER:Res:ClothesDishWasher | Annual
Appl-Dishwash-StdSize-ElecDHW-Tier3 | DEER2020 | D20v1 | 2019-01-09 | SDG | MFm | Old | CZ15 | rDXGF | Each | 1 | 1410 | None |  |  |  | 61.8 | 0.0116 | -0.0853 | [6 empty] | DEER:Res:ClothesDishWasher | Annual
Appl-Dishwash-StdSize-ElecDHW-Tier3 | DEER2020 | D20v1 | 2019-01-09 | SDG | MFm | Old | IOU | rDXGF | Each | 1 | 1190 | None |  |  |  | 70.2 | 0.0143 | -0.155 | [6 empty] | DEER:Res:ClothesDishWasher | Annual
Appl-Dishwash-StdSize-ElecDHW-Tier3 | DEER2020 | D20v1 | 2019-01-09 | SDG | DMo | Rec | CZ07 | rDXGF | Each | 1 | 1240 | None |  |  |  | 98.5 | 0.02 | -0.141 | [6 empty] | DEER:Res:ClothesDishWasher | Annual
Appl-Dishwash-StdSize-ElecDHW-Tier3 | DEER2020 | D20v1 | 2019-01-09 | SDG | DMo | Rec | CZ08 | rDXGF | Each | 1 | 1240 | None |  |  |  | 97.3 | 0.0195 | -0.193 | [6 empty] | DEER:Res:ClothesDishWasher | Annual
Appl-Dishwash-StdSize-ElecDHW-Tier3 | DEER2020 | D20v1 | 2019-01-09 | SDG | DMo | Rec | CZ10 | rDXGF | Each | 1 | 1240 | None |  |  |  | 97.5 | 0.0195 | -0.3 | [6 empty] | DEER:Res:ClothesDishWasher | Annual
Appl-Dishwash-StdSize-ElecDHW-Tier3 | DEER2020 | D20v1 | 2019-01-09 | SDG | DMo | Rec | CZ14 | rDXGF | Each | 1 | 1240 | None |  |  |  | 98.1 | 0.0185 | -0.349 | [6 empty] | DEER:Res:ClothesDishWasher | Annual
Appl-Dishwash-StdSize-ElecDHW-Tier3 | DEER2020 | D20v1 | 2019-01-09 | SDG | DMo | Rec | CZ15 | rDXGF | Each | 1 | 1240 | None |  |  |  | 85.7 | 0.016 | -0.129 | [6 empty] | DEER:Res:ClothesDishWasher | Annual
Appl-Dishwash-StdSize-ElecDHW-Tier3 | DEER2020 | D20v1 | 2019-01-09 | SDG | DMo | Rec | IOU | rDXGF | Each | 1 | 1240 | None |  |  |  | 97.8 | 0.0197 | -0.243 | [6 empty] | DEER:Res:ClothesDishWasher | Annual
Appl-Dishwash-StdSize-ElecDHW-Tier3 | DEER2020 | D20v1 | 2019-01-09 | SDG | MFm | Rec | CZ06 | rDXGF | Each | 1 | 1210 | None |  |  |  | 71 | 0.0143 | -0.154 | [6 empty] | DEER:Res:ClothesDishWasher | Annual
Appl-Dishwash-StdSize-ElecDHW-Tier3 | DEER2020 | D20v1 | 2019-01-03 | SDG | MFm | New | IOU | rDXGF | Each | 1 | 1180 | None |  |  |  | 70.3 | 0.0141 | -0.116 | [6 empty] | DEER:Res:ClothesDishWasher | Annual
Appl-Dishwash-StdSize-ElecDHW-Tier3 | DEER2020 | D20v1 | 2019-01-03 | SDG | Res | New | CZ06 | rDXGF | Each | 1 | 2240 | None |  |  |  | 94.3 | 0.02 | -0.3 | [6 empty] | DEER:Res:ClothesDishWasher | Annual
Appl-Dishwash-StdSize-ElecDHW-Tier3 | DEER2020 | D20v1 | 2019-01-03 | SDG | Res | New | CZ07 | rDXGF | Each | 1 | 1800 | None |  |  |  | 85.4 | 0.017 | -0.18 | [6 empty] | DEER:Res:ClothesDishWasher | Annual
Appl-Dishwash-StdSize-ElecDHW-Tier3 | DEER2020 | D20v1 | 2019-01-03 | SDG | Res | New | CZ08 | rDXGF | Each | 1 | 1300 | None |  |  |  | 72 | 0.014 | -0.1 | [6 empty] | DEER:Res:ClothesDishWasher | Annual
Appl-Dishwash-StdSize-ElecDHW-Tier3 | DEER2020 | D20v1 | 2019-01-03 | SDG | Res | New | CZ10 | rDXGF | Each | 1 | 1590 | None |  |  |  | 89.5 | 0.018 | -0.25 | [6 empty] | DEER:Res:ClothesDishWasher | Annual
Appl-Dishwash-StdSize-ElecDHW-Tier3 | DEER2020 | D20v1 | 2019-01-03 | SDG | Res | New | CZ14 | rDXGF | Each | 1 | 2120 | None |  |  |  | 97.2 | 0.019 | -0.37 | [6 empty] | DEER:Res:ClothesDishWasher | Annual
Appl-Dishwash-StdSize-ElecDHW-Tier3 | DEER2020 | D20v1 | 2019-01-03 | SDG | Res | New | CZ15 | rDXGF | Each | 1 | 1550 | None |  |  |  | 75.3 | 0.014 | -0.12 | [6 empty] | DEER:Res:ClothesDishWasher | Annual
Appl-Dishwash-StdSize-ElecDHW-Tier3 | DEER2020 | D20v1 | 2019-01-09 | SDG | Res | Old | CZ06 | rDXGF | Each | 1 | 1850 | None |  |  |  | 91.7 | 0.019 | -0.3 | [6 empty] | DEER:Res:ClothesDishWasher | Annual
Appl-Dishwash-StdSize-ElecDHW-Tier3 | DEER2020 | D20v1 | 2019-01-09 | SDG | Res | Old | CZ07 | rDXGF | Each | 1 | 1540 | None |  |  |  | 88 | 0.018 | -0.25 | [6 empty] | DEER:Res:ClothesDishWasher | Annual
Appl-Dishwash-StdSize-ElecDHW-Tier3 | DEER2020 | D20v1 | 2019-01-09 | SDG | Res | Old | CZ08 | rDXGF | Each | 1 | 1500 | None |  |  |  | 82.7 | 0.017 | -0.19 | [6 empty] | DEER:Res:ClothesDishWasher | Annual
Appl-Dishwash-StdSize-ElecDHW-Tier3 | DEER2020 | D20v1 | 2019-01-09 | SDG | Res | Old | CZ10 | rDXGF | Each | 1 | 1610 | None |  |  |  | 89.4 | 0.018 | -0.29 | [6 empty] | DEER:Res:ClothesDishWasher | Annual
Appl-Dishwash-StdSize-ElecDHW-Tier3 | DEER2020 | D20v1 | 2019-01-09 | SDG | Res | Old | CZ14 | rDXGF | Each | 1 | 1570 | None |  |  |  | 97.4 | 0.019 | -0.36 | [6 empty] | DEER:Res:ClothesDishWasher | Annual
Appl-Dishwash-StdSize-ElecDHW-Tier3 | DEER2020 | D20v1 | 2019-01-09 | SDG | Res | Old | CZ15 | rDXGF | Each | 1 | 1590 | None |  |  |  | 83.9 | 0.016 | -0.18 | [6 empty] | DEER:Res:ClothesDishWasher | Annual
Appl-Dishwash-StdSize-ElecDHW-Tier3 | DEER2020 | D20v1 | 2019-01-09 | SDG | Res | Old | IOU | rDXGF | Each | 1 | 1580 | None |  |  |  | 88.6 | 0.018 | -0.27 | [6 empty] | DEER:Res:ClothesDishWasher | Annual
Appl-Dishwash-StdSize-ElecDHW-Tier3 | DEER2020 | D20v1 | 2019-01-03 | SDG | Res | New | IOU | rDXGF | Each | 1 | 1750 | None |  |  |  | 86.6 | 0.018 | -0.21 | [6 empty] | DEER:Res:ClothesDishWasher | Annual
Appl-Dishwash-StdSize-ElecDHW-Tier3 | DEER2020 | D20v1 | 2019-01-03 | SDG | SFm | New | IOU | rDXGF | Each | 1 | 2250 | None |  |  |  | 97.1 | 0.0198 | -0.276 | [6 empty] | DEER:Res:ClothesDishWasher | Annual
Appl-Dishwash-StdSize-ElecDHW-Tier3 | DEER2020 | D20v1 | 2019-01-09 | PGE | DMo | Rec | CZ02 | rDXGF | Each | 1 | 1240 | None |  |  |  | 103 | 0.0215 | -0.418 | [6 empty] | DEER:Res:ClothesDishWasher | Annual
Appl-Dishwash-StdSize-ElecDHW-Tier3 | DEER2020 | D20v1 | 2019-01-09 | PGE | DMo | Rec | CZ03 | rDXGF | Each | 1 | 1240 | None |  |  |  | 102 | 0.0215 | -0.396 | [6 empty] | DEER:Res:ClothesDishWasher | Annual
Appl-Dishwash-StdSize-ElecDHW-Tier3 | DEER2020 | D20v1 | 2019-01-09 | PGE | DMo | Rec | CZ04 | rDXGF | Each | 1 | 1240 | None |  |  |  | 101 | 0.0205 | -0.387 | [6 empty] | DEER:Res:ClothesDishWasher | Annual
Appl-Dishwash-StdSize-ElecDHW-Tier3 | DEER2020 | D20v1 | 2019-01-09 | PGE | DMo | Rec | CZ05 | rDXGF | Each | 1 | 1240 | None |  |  |  | 104 | 0.0215 | -0.498 | [6 empty] | DEER:Res:ClothesDishWasher | Annual
Appl-Dishwash-StdSize-ElecDHW-Tier3 | DEER2020 | D20v1 | 2019-01-09 | PGE | DMo | Rec | CZ11 | rDXGF | Each | 1 | 1240 | None |  |  |  | 97.5 | 0.0195 | -0.312 | [6 empty] | DEER:Res:ClothesDishWasher | Annual
Appl-Dishwash-StdSize-ElecDHW-Tier3 | DEER2020 | D20v1 | 2019-01-09 | PGE | DMo | Rec | CZ12 | rDXGF | Each | 1 | 1240 | None |  |  |  | 99.8 | 0.0205 | -0.373 | [6 empty] | DEER:Res:ClothesDishWasher | Annual
Appl-Dishwash-StdSize-ElecDHW-Tier3 | DEER2020 | D20v1 | 2019-01-09 | PGE | DMo | Rec | CZ13 | rDXGF | Each | 1 | 1240 | None |  |  |  | 96.8 | 0.0195 | -0.332 | [6 empty] | DEER:Res:ClothesDishWasher | Annual
Appl-Dishwash-StdSize-ElecDHW-Tier3 | DEER2020 | D20v1 | 2019-01-09 | PGE | DMo | Rec | CZ16 | rDXGF | Each | 1 | 1240 | None |  |  |  | 109 | 0.022 | -0.387 | [6 empty] | DEER:Res:ClothesDishWasher | Annual
Appl-Dishwash-StdSize-ElecDHW-Tier3 | DEER2020 | D20v1 | 2019-01-09 | PGE | DMo | Rec | IOU | rDXGF | Each | 1 | 1240 | None |  |  |  | 100 | 0.0205 | -0.372 | [6 empty] | DEER:Res:ClothesDishWasher | Annual
Appl-Dishwash-StdSize-ElecDHW-Tier3 | DEER2020 | D20v1 | 2019-01-09 | PGE | MFm | Rec | CZ01 | rDXGF | Each | 1 | 999 | None |  |  |  | 78.2 | 0.0157 | -0.246 | [6 empty] | DEER:Res:ClothesDishWasher | Annual
Appl-Dishwash-StdSize-ElecDHW-Tier3 | DEER2020 | D20v1 | 2019-01-09 | PGE | MFm | Rec | CZ02 | rDXGF | Each | 1 | 1070 | None |  |  |  | 74.2 | 0.0155 | -0.161 | [6 empty] | DEER:Res:ClothesDishWasher | Annual
Appl-Dishwash-StdSize-ElecDHW-Tier3 | DEER2020 | D20v1 | 2019-01-09 | PGE | MFm | Rec | CZ03 | rDXGF | Each | 1 | 999 | None |  |  |  | 74 | 0.0153 | -0.176 | [6 empty] | DEER:Res:ClothesDishWasher | Annual
Appl-Dishwash-StdSize-ElecDHW-Tier3 | DEER2020 | D20v1 | 2019-01-09 | PGE | MFm | Rec | CZ04 | rDXGF | Each | 1 | 999 | None |  |  |  | 72.9 | 0.0145 | -0.11 | [6 empty] | DEER:Res:ClothesDishWasher | Annual
Appl-Dishwash-StdSize-ElecDHW-Tier3 | DEER2020 | D20v1 | 2019-01-09 | PGE | MFm | Rec | CZ05 | rDXGF | Each | 1 | 999 | None |  |  |  | 75.1 | 0.0153 | -0.135 | [6 empty] | DEER:Res:ClothesDishWasher | Annual
Appl-Dishwash-StdSize-ElecDHW-Tier3 | DEER2020 | D20v1 | 2019-01-09 | PGE | MFm | Rec | CZ11 | rDXGF | Each | 1 | 1070 | None |  |  |  | 70.2 | 0.0136 | -0.166 | [6 empty] | DEER:Res:ClothesDishWasher | Annual
Appl-Dishwash-StdSize-ElecDHW-Tier3 | DEER2020 | D20v1 | 2019-11-06 | Any | DMo | Old | CZ06 | rDXGF | Each | 1 | 1210 | None |  |  |  | 98.8 | 0.02 | -0.239 | [6 empty] | DEER:Res:ClothesDishWasher | Annual
Appl-Dishwash-StdSize-ElecDHW-Tier3 | DEER2020 | D20v1 | 2019-11-06 | Any | MFm | Old | CZ06 | rDXGF | Each | 1 | 1150 | None |  |  |  | 71.1 | 0.0146 | -0.174 | [6 empty] | DEER:Res:ClothesDishWasher | Annual
Appl-Dishwash-StdSize-ElecDHW-Tier3 | DEER2020 | D20v1 | 2019-01-09 | PGE | MFm | Rec | CZ12 | rDXGF | Each | 1 | 1070 | None |  |  |  | 72 | 0.0144 | -0.143 | [6 empty] | DEER:Res:ClothesDishWasher | Annual
Appl-Dishwash-StdSize-ElecDHW-Tier3 | DEER2020 | D20v1 | 2019-11-06 | Any | MFm | Rec | CZ06 | rDXGF | Each | 1 | 1210 | None |  |  |  | 71 | 0.0143 | -0.154 | [6 empty] | DEER:Res:ClothesDishWasher | Annual
Appl-Dishwash-StdSize-ElecDHW-Tier3 | DEER2020 | D20v1 | 2019-11-06 | Any | Res | New | CZ06 | rDXGF | Each | 1 | 1750 | None |  |  |  | 85.4 | 0.018 | -0.24 | [6 empty] | DEER:Res:ClothesDishWasher | Annual
Appl-Dishwash-StdSize-ElecDHW-Tier3 | DEER2020 | D20v1 | 2019-11-06 | Any | Res | Old | CZ06 | rDXGF | Each | 1 | 1500 | None |  |  |  | 87.6 | 0.018 | -0.25 | [6 empty] | DEER:Res:ClothesDishWasher | Annual
Appl-Dishwash-StdSize-ElecDHW-Tier3 | DEER2020 | D20v1 | 2019-11-06 | Any | SFm | Old | CZ06 | rDXGF | Each | 1 | 1730 | None |  |  |  | 98.1 | 0.0209 | -0.305 | [6 empty] | DEER:Res:ClothesDishWasher | Annual
Appl-Dishwash-StdSize-ElecDHW-Tier3 | DEER2020 | D20v1 | 2019-11-06 | Any | DMo | Rec | CZ06 | rDXGF | Each | 1 | 1240 | None |  |  |  | 98.4 | 0.02 | -0.299 | [6 empty] | DEER:Res:ClothesDishWasher | Annual
Appl-Dishwash-StdSize-ElecDHW-Tier3 | DEER2020 | D20v1 | 2019-11-06 | Any | Res | Rec | CZ06 | rDXGF | Each | 1 | 1770 | None |  |  |  | 85.2 | 0.018 | -0.23 | [6 empty] | DEER:Res:ClothesDishWasher | Annual
Appl-Dishwash-StdSize-ElecDHW-Tier3 | DEER2020 | D20v1 | 2019-01-09 | PGE | MFm | Rec | CZ13 | rDXGF | Each | 1 | 1070 | None |  |  |  | 69.6 | 0.0136 | -0.145 | [6 empty] | DEER:Res:ClothesDishWasher | Annual
Appl-Dishwash-StdSize-ElecDHW-Tier3 | DEER2020 | D20v1 | 2019-01-09 | PGE | MFm | Rec | CZ16 | rDXGF | Each | 1 | 999 | None |  |  |  | 78.7 | 0.0155 | -0.232 | [6 empty] | DEER:Res:ClothesDishWasher | Annual
Appl-Dishwash-StdSize-ElecDHW-Tier3 | DEER2020 | D20v1 | 2019-01-09 | PGE | MFm | Rec | IOU | rDXGF | Each | 1 | 1030 | None |  |  |  | 73.4 | 0.0149 | -0.157 | [6 empty] | DEER:Res:ClothesDishWasher | Annual
Appl-Dishwash-StdSize-ElecDHW-Tier3 | DEER2020 | D20v1 | 2019-01-09 | PGE | Res | Rec | CZ01 | rDXGF | Each | 1 | 1570 | None |  |  |  | 91.2 | 0.018 | -0.3 | [6 empty] | DEER:Res:ClothesDishWasher | Annual
Appl-Dishwash-StdSize-ElecDHW-Tier3 | DEER2020 | D20v1 | 2019-01-09 | PGE | Res | Rec | CZ02 | rDXGF | Each | 1 | 1310 | None |  |  |  | 83.4 | 0.017 | -0.25 | [6 empty] | DEER:Res:ClothesDishWasher | Annual
Appl-Dishwash-StdSize-ElecDHW-Tier3 | DEER2020 | D20v1 | 2019-01-09 | PGE | Res | Rec | CZ03 | rDXGF | Each | 1 | 1340 | None |  |  |  | 81.6 | 0.017 | -0.23 | [6 empty] | DEER:Res:ClothesDishWasher | Annual
Appl-Dishwash-StdSize-ElecDHW-Tier3 | DEER2020 | D20v1 | 2019-01-09 | PGE | Res | Rec | CZ04 | rDXGF | Each | 1 | 1480 | None |  |  |  | 84.4 | 0.017 | -0.22 | [6 empty] | DEER:Res:ClothesDishWasher | Annual
Appl-Dishwash-StdSize-ElecDHW-Tier3 | DEER2020 | D20v1 | 2019-11-06 | Any | Res | Old | CZ05 | rDXGF | Each | 1 | 1540 | None |  |  |  | 97.2 | 0.02 | -0.49 | [6 empty] | DEER:Res:ClothesDishWasher | Annual
Appl-Dishwash-StdSize-ElecDHW-Tier3 | DEER2020 | D20v1 | 2019-11-06 | Any | SFm | Old | CZ05 | rDXGF | Each | 1 | 1730 | None |  |  |  | 103 | 0.0215 | -0.564 | [6 empty] | DEER:Res:ClothesDishWasher | Annual
Appl-Dishwash-StdSize-ElecDHW-Tier3 | DEER2020 | D20v1 | 2019-01-09 | PGE | Res | Rec | CZ05 | rDXGF | Each | 1 | 2070 | None |  |  |  | 103 | 0.021 | -0.45 | [6 empty] | DEER:Res:ClothesDishWasher | Annual
Appl-Dishwash-StdSize-ElecDHW-Tier3 | DEER2020 | D20v1 | 2019-11-06 | Any | Res | New | CZ05 | rDXGF | Each | 1 | 1990 | None |  |  |  | 103 | 0.021 | -0.44 | [6 empty] | DEER:Res:ClothesDishWasher | Annual
Appl-Dishwash-StdSize-ElecDHW-Tier3 | DEER2020 | D20v1 | 2019-11-06 | Any | MFm | Old | CZ05 | rDXGF | Each | 1 | 1060 | None |  |  |  | 74.7 | 0.0152 | -0.272 | [6 empty] | DEER:Res:ClothesDishWasher | Annual
Appl-Dishwash-StdSize-ElecDHW-Tier3 | DEER2020 | D20v1 | 2019-11-06 | Any | DMo | Old | CZ05 | rDXGF | Each | 1 | 1210 | None |  |  |  | 104 | 0.0217 | -0.44 | [6 empty] | DEER:Res:ClothesDishWasher | Annual
Appl-Dishwash-StdSize-ElecDHW-Tier3 | DEER2020 | D20v1 | 2019-01-09 | PGE | Res | Rec | CZ11 | rDXGF | Each | 1 | 1830 | None |  |  |  | 95.7 | 0.019 | -0.35 | [6 empty] | DEER:Res:ClothesDishWasher | Annual
Appl-Dishwash-StdSize-ElecDHW-Tier3 | DEER2020 | D20v1 | 2019-01-09 | PGE | Res | Rec | CZ12 | rDXGF | Each | 1 | 1610 | None |  |  |  | 89.1 | 0.018 | -0.26 | [6 empty] | DEER:Res:ClothesDishWasher | Annual
Appl-Dishwash-StdSize-ElecDHW-Tier3 | DEER2020 | D20v1 | 2019-01-09 | PGE | Res | Rec | CZ13 | rDXGF | Each | 1 | 1790 | None |  |  |  | 92.3 | 0.018 | -0.29 | [6 empty] | DEER:Res:ClothesDishWasher | Annual
Appl-Dishwash-StdSize-ElecDHW-Tier3 | DEER2020 | D20v1 | 2019-01-09 | PGE | Res | Rec | CZ16 | rDXGF | Each | 1 | 1850 | None |  |  |  | 108 | 0.022 | -0.37 | [6 empty] | DEER:Res:ClothesDishWasher | Annual
Appl-Dishwash-StdSize-ElecDHW-Tier3 | DEER2020 | D20v1 | 2019-01-09 | PGE | Res | Rec | IOU | rDXGF | Each | 1 | 1550 | None |  |  |  | 87.5 | 0.018 | -0.26 | [6 empty] | DEER:Res:ClothesDishWasher | Annual
Appl-Dishwash-StdSize-ElecDHW-Tier3 | DEER2020 | D20v1 | 2019-01-09 | PGE | SFm | Rec | CZ01 | rDXGF | Each | 1 | 2300 | None |  |  |  | 108 | 0.0215 | -0.371 | [6 empty] | DEER:Res:ClothesDishWasher | Annual
Appl-Dishwash-StdSize-ElecDHW-Tier3 | DEER2020 | D20v1 | 2019-01-09 | PGE | SFm | Rec | CZ02 | rDXGF | Each | 1 | 1950 | None |  |  |  | 102 | 0.0215 | -0.444 | [6 empty] | DEER:Res:ClothesDishWasher | Annual
Appl-Dishwash-StdSize-ElecDHW-Tier3 | DEER2020 | D20v1 | 2019-01-09 | PGE | SFm | Rec | CZ03 | rDXGF | Each | 1 | 2300 | None |  |  |  | 102 | 0.022 | -0.355 | [6 empty] | DEER:Res:ClothesDishWasher | Annual
Appl-Dishwash-StdSize-ElecDHW-Tier3 | DEER2020 | D20v1 | 2019-01-09 | PGE | SFm | Rec | CZ04 | rDXGF | Each | 1 | 2300 | None |  |  |  | 100 | 0.0205 | -0.358 | [6 empty] | DEER:Res:ClothesDishWasher | Annual
Appl-Dishwash-StdSize-ElecDHW-Tier3 | DEER2020 | D20v1 | 2019-01-09 | PGE | SFm | Rec | CZ05 | rDXGF | Each | 1 | 2300 | None |  |  |  | 103 | 0.0215 | -0.441 | [6 empty] | DEER:Res:ClothesDishWasher | Annual
Appl-Dishwash-StdSize-ElecDHW-Tier3 | DEER2020 | D20v1 | 2019-01-09 | SCE | DMo | Rec | CZ05 | rDXGF | Each | 1 | 1240 | None |  |  |  | 104 | 0.0215 | -0.498 | [6 empty] | DEER:Res:ClothesDishWasher | Annual
Appl-Dishwash-StdSize-ElecDHW-Tier3 | DEER2020 | D20v1 | 2019-01-09 | SCE | DMo | Rec | CZ06 | rDXGF | Each | 1 | 1240 | None |  |  |  | 98.4 | 0.02 | -0.299 | [6 empty] | DEER:Res:ClothesDishWasher | Annual
Appl-Dishwash-StdSize-ElecDHW-Tier3 | DEER2020 | D20v1 | 2019-01-09 | SCE | DMo | Rec | CZ08 | rDXGF | Each | 1 | 1240 | None |  |  |  | 97.3 | 0.0195 | -0.193 | [6 empty] | DEER:Res:ClothesDishWasher | Annual
Appl-Dishwash-StdSize-ElecDHW-Tier3 | DEER2020 | D20v1 | 2019-01-09 | SCE | DMo | Rec | CZ09 | rDXGF | Each | 1 | 1240 | None |  |  |  | 96.7 | 0.019 | -0.251 | [6 empty] | DEER:Res:ClothesDishWasher | Annual
Appl-Dishwash-StdSize-ElecDHW-Tier3 | DEER2020 | D20v1 | 2019-01-09 | SCE | DMo | Rec | CZ10 | rDXGF | Each | 1 | 1240 | None |  |  |  | 97.5 | 0.0195 | -0.3 | [6 empty] | DEER:Res:ClothesDishWasher | Annual
Appl-Dishwash-StdSize-ElecDHW-Tier3 | DEER2020 | D20v1 | 2019-01-09 | SCE | DMo | Rec | CZ13 | rDXGF | Each | 1 | 1240 | None |  |  |  | 96.8 | 0.0195 | -0.332 | [6 empty] | DEER:Res:ClothesDishWasher | Annual
Appl-Dishwash-StdSize-ElecDHW-Tier3 | DEER2020 | D20v1 | 2019-01-09 | SCE | DMo | Rec | CZ14 | rDXGF | Each | 1 | 1240 | None |  |  |  | 98.1 | 0.0185 | -0.349 | [6 empty] | DEER:Res:ClothesDishWasher | Annual
Appl-Dishwash-StdSize-ElecDHW-Tier3 | DEER2020 | D20v1 | 2019-01-09 | SCE | DMo | Rec | CZ15 | rDXGF | Each | 1 | 1240 | None |  |  |  | 85.7 | 0.016 | -0.129 | [6 empty] | DEER:Res:ClothesDishWasher | Annual
Appl-Dishwash-StdSize-ElecDHW-Tier3 | DEER2020 | D20v1 | 2019-01-09 | SCE | DMo | Rec | CZ16 | rDXGF | Each | 1 | 1240 | None |  |  |  | 109 | 0.022 | -0.387 | [6 empty] | DEER:Res:ClothesDishWasher | Annual
Appl-Dishwash-StdSize-ElecDHW-Tier3 | DEER2020 | D20v1 | 2019-01-09 | SCE | DMo | Rec | IOU | rDXGF | Each | 1 | 1240 | None |  |  |  | 97.1 | 0.0194 | -0.266 | [6 empty] | DEER:Res:ClothesDishWasher | Annual
Appl-Dishwash-StdSize-ElecDHW-Tier3 | DEER2020 | D20v1 | 2019-01-09 | SCE | MFm | Rec | CZ13 | rDXGF | Each | 1 | 1070 | None |  |  |  | 69.6 | 0.0136 | -0.145 | [6 empty] | DEER:Res:ClothesDishWasher | Annual
Appl-Dishwash-StdSize-ElecDHW-Tier3 | DEER2020 | D20v1 | 2019-01-09 | SCE | MFm | Rec | CZ14 | rDXGF | Each | 1 | 1090 | None |  |  |  | 70.7 | 0.0132 | -0.187 | [6 empty] | DEER:Res:ClothesDishWasher | Annual
Appl-Dishwash-StdSize-ElecDHW-Tier3 | DEER2020 | D20v1 | 2019-01-09 | SCE | MFm | Rec | CZ15 | rDXGF | Each | 1 | 1090 | None |  |  |  | 61.2 | 0.0113 | -0.0692 | [6 empty] | DEER:Res:ClothesDishWasher | Annual
Appl-Dishwash-StdSize-ElecDHW-Tier3 | DEER2020 | D20v1 | 2019-01-09 | SCE | MFm | Rec | CZ16 | rDXGF | Each | 1 | 999 | None |  |  |  | 78.7 | 0.0155 | -0.232 | [6 empty] | DEER:Res:ClothesDishWasher | Annual
Appl-Dishwash-StdSize-ElecDHW-Tier3 | DEER2020 | D20v1 | 2019-01-09 | SCE | MFm | Rec | IOU | rDXGF | Each | 1 | 1180 | None |  |  |  | 70.3 | 0.0141 | -0.121 | [6 empty] | DEER:Res:ClothesDishWasher | Annual
Appl-Dishwash-StdSize-ElecDHW-Tier3 | DEER2020 | D20v1 | 2019-01-09 | SCE | Res | Rec | CZ05 | rDXGF | Each | 1 | 2230 | None |  |  |  | 102 | 0.021 | -0.43 | [6 empty] | DEER:Res:ClothesDishWasher | Annual
Appl-Dishwash-StdSize-ElecDHW-Tier3 | DEER2020 | D20v1 | 2019-01-09 | SCE | Res | Rec | CZ06 | rDXGF | Each | 1 | 1650 | None |  |  |  | 85.3 | 0.017 | -0.23 | [6 empty] | DEER:Res:ClothesDishWasher | Annual
Appl-Dishwash-StdSize-ElecDHW-Tier3 | DEER2020 | D20v1 | 2019-01-09 | SCE | Res | Rec | CZ08 | rDXGF | Each | 1 | 1580 | None |  |  |  | 79.6 | 0.016 | -0.13 | [6 empty] | DEER:Res:ClothesDishWasher | Annual
Appl-Dishwash-StdSize-ElecDHW-Tier3 | DEER2020 | D20v1 | 2019-01-09 | SCE | Res | Rec | CZ09 | rDXGF | Each | 1 | 1580 | None |  |  |  | 81.6 | 0.016 | -0.17 | [6 empty] | DEER:Res:ClothesDishWasher | Annual
Appl-Dishwash-StdSize-ElecDHW-Tier3 | DEER2020 | D20v1 | 2019-01-09 | SCE | Res | Rec | CZ10 | rDXGF | Each | 1 | 1920 | None |  |  |  | 95.6 | 0.019 | -0.33 | [6 empty] | DEER:Res:ClothesDishWasher | Annual
Appl-Dishwash-StdSize-ElecDHW-Tier3 | DEER2020 | D20v1 | 2019-01-09 | SCE | Res | Rec | CZ13 | rDXGF | Each | 1 | 1890 | None |  |  |  | 94.4 | 0.019 | -0.31 | [6 empty] | DEER:Res:ClothesDishWasher | Annual
Appl-Dishwash-StdSize-ElecDHW-Tier3 | DEER2020 | D20v1 | 2019-01-09 | SCE | Res | Rec | CZ14 | rDXGF | Each | 1 | 2100 | None |  |  |  | 98 | 0.018 | -0.36 | [6 empty] | DEER:Res:ClothesDishWasher | Annual
Appl-Dishwash-StdSize-ElecDHW-Tier3 | DEER2020 | D20v1 | 2019-01-09 | SCE | Res | Rec | CZ15 | rDXGF | Each | 1 | 1750 | None |  |  |  | 85.2 | 0.016 | -0.15 | [6 empty] | DEER:Res:ClothesDishWasher | Annual
Appl-Dishwash-StdSize-ElecDHW-Tier3 | DEER2020 | D20v1 | 2019-01-09 | SCE | Res | Rec | CZ16 | rDXGF | Each | 1 | 2190 | None |  |  |  | 108 | 0.022 | -0.36 | [6 empty] | DEER:Res:ClothesDishWasher | Annual
Appl-Dishwash-StdSize-ElecDHW-Tier3 | DEER2020 | D20v1 | 2019-01-09 | SCE | Res | Rec | IOU | rDXGF | Each | 1 | 1720 | None |  |  |  | 87.1 | 0.017 | -0.23 | [6 empty] | DEER:Res:ClothesDishWasher | Annual
Appl-Dishwash-StdSize-ElecDHW-Tier3 | DEER2020 | D20v1 | 2019-01-09 | SCE | SFm | Rec | CZ05 | rDXGF | Each | 1 | 2300 | None |  |  |  | 103 | 0.0215 | -0.441 | [6 empty] | DEER:Res:ClothesDishWasher | Annual
Appl-Dishwash-StdSize-ElecDHW-Tier3 | DEER2020 | D20v1 | 2019-11-06 | Any | SFm | Rec | CZ06 | rDXGF | Each | 1 | 2390 | None |  |  |  | 98 | 0.0205 | -0.305 | [6 empty] | DEER:Res:ClothesDishWasher | Annual
Appl-Dishwash-StdSize-ElecDHW-Tier3 | DEER2020 | D20v1 | 2019-01-09 | SCE | SFm | Rec | CZ06 | rDXGF | Each | 1 | 2390 | None |  |  |  | 98 | 0.0205 | -0.305 | [6 empty] | DEER:Res:ClothesDishWasher | Annual
Appl-Dishwash-StdSize-ElecDHW-Tier3 | DEER2020 | D20v1 | 2019-01-09 | SCE | SFm | Rec | CZ08 | rDXGF | Each | 1 | 2390 | None |  |  |  | 96.1 | 0.019 | -0.192 | [6 empty] | DEER:Res:ClothesDishWasher | Annual
Appl-Dishwash-StdSize-ElecDHW-Tier3 | DEER2020 | D20v1 | 2019-01-09 | SCE | SFm | Rec | CZ09 | rDXGF | Each | 1 | 2420 | None |  |  |  | 96.4 | 0.0195 | -0.237 | [6 empty] | DEER:Res:ClothesDishWasher | Annual
Appl-Dishwash-StdSize-ElecDHW-Tier3 | DEER2020 | D20v1 | 2019-01-09 | SCE | SFm | Rec | CZ10 | rDXGF | Each | 1 | 1950 | None |  |  |  | 96 | 0.019 | -0.33 | [6 empty] | DEER:Res:ClothesDishWasher | Annual
Appl-Dishwash-StdSize-ElecDHW-Tier3 | DEER2020 | D20v1 | 2019-01-09 | SCE | SFm | Rec | CZ13 | rDXGF | Each | 1 | 1950 | None |  |  |  | 96.1 | 0.019 | -0.316 | [6 empty] | DEER:Res:ClothesDishWasher | Annual
Appl-Dishwash-StdSize-ElecDHW-Tier3 | DEER2020 | D20v1 | 2019-01-09 | SCE | SFm | Rec | CZ14 | rDXGF | Each | 1 | 2160 | None |  |  |  | 98 | 0.0185 | -0.363 | [6 empty] | DEER:Res:ClothesDishWasher | Annual
Appl-Dishwash-StdSize-ElecDHW-Tier3 | DEER2020 | D20v1 | 2019-01-09 | SCE | SFm | Rec | CZ15 | rDXGF | Each | 1 | 2160 | None |  |  |  | 84.9 | 0.016 | -0.17 | [6 empty] | DEER:Res:ClothesDishWasher | Annual
Appl-Dishwash-StdSize-ElecDHW-Tier3 | DEER2020 | D20v1 | 2019-01-09 | SCE | SFm | Rec | CZ16 | rDXGF | Each | 1 | 2300 | None |  |  |  | 108 | 0.0215 | -0.361 | [6 empty] | DEER:Res:ClothesDishWasher | Annual
Appl-Dishwash-StdSize-ElecDHW-Tier3 | DEER2020 | D20v1 | 2019-01-09 | SCE | SFm | Rec | IOU | rDXGF | Each | 1 | 2160 | None |  |  |  | 96.7 | 0.0193 | -0.298 | [6 empty] | DEER:Res:ClothesDishWasher | Annual
Appl-Dishwash-StdSize-ElecDHW-Tier3 | DEER2020 | D20v1 | 2019-01-09 | SCG | DMo | Rec | CZ05 | rDXGF | Each | 1 | 1240 | None |  |  |  | 104 | 0.0215 | -0.498 | [6 empty] | DEER:Res:ClothesDishWasher | Annual
Appl-Dishwash-StdSize-ElecDHW-Tier3 | DEER2020 | D20v1 | 2019-01-09 | SCG | DMo | Rec | CZ06 | rDXGF | Each | 1 | 1240 | None |  |  |  | 98.4 | 0.02 | -0.299 | [6 empty] | DEER:Res:ClothesDishWasher | Annual
Appl-Dishwash-StdSize-ElecDHW-Tier3 | DEER2020 | D20v1 | 2019-01-09 | SCG | DMo | Rec | CZ08 | rDXGF | Each | 1 | 1240 | None |  |  |  | 97.3 | 0.0195 | -0.193 | [6 empty] | DEER:Res:ClothesDishWasher | Annual
Appl-Dishwash-StdSize-ElecDHW-Tier3 | DEER2020 | D20v1 | 2019-01-09 | SCG | DMo | Rec | CZ09 | rDXGF | Each | 1 | 1240 | None |  |  |  | 96.7 | 0.019 | -0.251 | [6 empty] | DEER:Res:ClothesDishWasher | Annual
Appl-Dishwash-StdSize-ElecDHW-Tier3 | DEER2020 | D20v1 | 2019-01-09 | SCG | DMo | Rec | CZ10 | rDXGF | Each | 1 | 1240 | None |  |  |  | 97.5 | 0.0195 | -0.3 | [6 empty] | DEER:Res:ClothesDishWasher | Annual
Appl-Dishwash-StdSize-ElecDHW-Tier3 | DEER2020 | D20v1 | 2019-01-09 | SCG | DMo | Rec | CZ15 | rDXGF | Each | 1 | 1240 | None |  |  |  | 85.7 | 0.016 | -0.129 | [6 empty] | DEER:Res:ClothesDishWasher | Annual
Appl-Dishwash-StdSize-ElecDHW-Tier3 | DEER2020 | D20v1 | 2019-01-09 | SCG | MFm | Rec | CZ10 | rDXGF | Each | 1 | 1070 | None |  |  |  | 69.4 | 0.0137 | -0.0885 | [6 empty] | DEER:Res:ClothesDishWasher | Annual
Appl-Dishwash-StdSize-ElecDHW-Tier3 | DEER2020 | D20v1 | 2019-01-09 | SCG | MFm | Rec | CZ13 | rDXGF | Each | 1 | 1070 | None |  |  |  | 69.6 | 0.0136 | -0.145 | [6 empty] | DEER:Res:ClothesDishWasher | Annual
Appl-Dishwash-StdSize-ElecDHW-Tier3 | DEER2020 | D20v1 | 2019-01-09 | SCG | MFm | Rec | IOU | rDXGF | Each | 1 | 1180 | None |  |  |  | 70.3 | 0.0141 | -0.123 | [6 empty] | DEER:Res:ClothesDishWasher | Annual
Appl-Dishwash-StdSize-ElecDHW-Tier3 | DEER2020 | D20v1 | 2019-01-09 | SCG | Res | Rec | CZ04 | rDXGF | Each | 1 | 2300 | None |  |  |  | 100 | 0.021 | -0.36 | [6 empty] | DEER:Res:ClothesDishWasher | Annual
Appl-Dishwash-StdSize-ElecDHW-Tier3 | DEER2020 | D20v1 | 2019-01-09 | SCG | Res | Rec | CZ05 | rDXGF | Each | 1 | 2200 | None |  |  |  | 103 | 0.022 | -0.45 | [6 empty] | DEER:Res:ClothesDishWasher | Annual
Appl-Dishwash-StdSize-ElecDHW-Tier3 | DEER2020 | D20v1 | 2019-01-09 | SCG | Res | Rec | CZ06 | rDXGF | Each | 1 | 1770 | None |  |  |  | 85.2 | 0.018 | -0.23 | [6 empty] | DEER:Res:ClothesDishWasher | Annual
Appl-Dishwash-StdSize-ElecDHW-Tier3 | DEER2020 | D20v1 | 2019-01-09 | SCG | Res | Rec | CZ08 | rDXGF | Each | 1 | 1600 | None |  |  |  | 78.9 | 0.016 | -0.13 | [6 empty] | DEER:Res:ClothesDishWasher | Annual
Appl-Dishwash-StdSize-ElecDHW-Tier3 | DEER2020 | D20v1 | 2019-01-09 | SCG | Res | Rec | CZ09 | rDXGF | Each | 1 | 1560 | None |  |  |  | 79.2 | 0.016 | -0.16 | [6 empty] | DEER:Res:ClothesDishWasher | Annual
Appl-Dishwash-StdSize-ElecDHW-Tier3 | DEER2020 | D20v1 | 2019-01-09 | SCG | Res | Rec | CZ10 | rDXGF | Each | 1 | 1930 | None |  |  |  | 95.5 | 0.019 | -0.33 | [6 empty] | DEER:Res:ClothesDishWasher | Annual
Appl-Dishwash-StdSize-ElecDHW-Tier3 | DEER2020 | D20v1 | 2019-01-09 | SCG | Res | Rec | CZ13 | rDXGF | Each | 1 | 1870 | None |  |  |  | 93.8 | 0.019 | -0.3 | [6 empty] | DEER:Res:ClothesDishWasher | Annual
Appl-Dishwash-StdSize-ElecDHW-Tier3 | DEER2020 | D20v1 | 2019-01-09 | SCG | Res | Rec | CZ14 | rDXGF | Each | 1 | 2160 | None |  |  |  | 98 | 0.019 | -0.36 | [6 empty] | DEER:Res:ClothesDishWasher | Annual
Appl-Dishwash-StdSize-ElecDHW-Tier3 | DEER2020 | D20v1 | 2019-01-09 | SCG | Res | Rec | CZ15 | rDXGF | Each | 1 | 1970 | None |  |  |  | 85.1 | 0.016 | -0.16 | [6 empty] | DEER:Res:ClothesDishWasher | Annual
Appl-Dishwash-StdSize-ElecDHW-Tier3 | DEER2020 | D20v1 | 2019-01-09 | SCG | Res | Rec | CZ16 | rDXGF | Each | 1 | 1780 | None |  |  |  | 109 | 0.022 | -0.37 | [6 empty] | DEER:Res:ClothesDishWasher | Annual
Appl-Dishwash-StdSize-ElecDHW-Tier3 | DEER2020 | D20v1 | 2019-01-09 | SCG | Res | Rec | IOU | rDXGF | Each | 1 | 1760 | None |  |  |  | 86.1 | 0.017 | -0.23 | [6 empty] | DEER:Res:ClothesDishWasher | Annual
Appl-Dishwash-StdSize-ElecDHW-Tier3 | DEER2020 | D20v1 | 2019-01-09 | SCG | SFm | Rec | CZ04 | rDXGF | Each | 1 | 2300 | None |  |  |  | 100 | 0.0205 | -0.358 | [6 empty] | DEER:Res:ClothesDishWasher | Annual
Appl-Dishwash-StdSize-ElecDHW-Tier3 | DEER2020 | D20v1 | 2019-01-09 | SCG | SFm | Rec | CZ05 | rDXGF | Each | 1 | 2300 | None |  |  |  | 103 | 0.0215 | -0.441 | [6 empty] | DEER:Res:ClothesDishWasher | Annual
Appl-Dishwash-StdSize-ElecDHW-Tier3 | DEER2020 | D20v1 | 2019-01-09 | SCG | SFm | Rec | CZ06 | rDXGF | Each | 1 | 2390 | None |  |  |  | 98 | 0.0205 | -0.305 | [6 empty] | DEER:Res:ClothesDishWasher | Annual
Appl-Dishwash-StdSize-ElecDHW-Tier3 | DEER2020 | D20v1 | 2019-01-09 | SCG | SFm | Rec | CZ08 | rDXGF | Each | 1 | 2390 | None |  |  |  | 96.1 | 0.019 | -0.192 | [6 empty] | DEER:Res:ClothesDishWasher | Annual
Appl-Dishwash-StdSize-ElecDHW-Tier3 | DEER2020 | D20v1 | 2019-01-09 | SCG | SFm | Rec | CZ09 | rDXGF | Each | 1 | 2420 | None |  |  |  | 96.4 | 0.0195 | -0.237 | [6 empty] | DEER:Res:ClothesDishWasher | Annual
Appl-Dishwash-StdSize-ElecDHW-Tier3 | DEER2020 | D20v1 | 2019-01-09 | SCG | SFm | Rec | CZ10 | rDXGF | Each | 1 | 1950 | None |  |  |  | 96 | 0.019 | -0.33 | [6 empty] | DEER:Res:ClothesDishWasher | Annual
Appl-Dishwash-StdSize-ElecDHW-Tier3 | DEER2020 | D20v1 | 2019-01-09 | SCG | SFm | Rec | CZ13 | rDXGF | Each | 1 | 1950 | None |  |  |  | 96.1 | 0.019 | -0.316 | [6 empty] | DEER:Res:ClothesDishWasher | Annual
Appl-Dishwash-StdSize-ElecDHW-Tier3 | DEER2020 | D20v1 | 2019-01-09 | SCG | SFm | Rec | CZ14 | rDXGF | Each | 1 | 2160 | None |  |  |  | 98 | 0.0185 | -0.363 | [6 empty] | DEER:Res:ClothesDishWasher | Annual
Appl-Dishwash-StdSize-ElecDHW-Tier3 | DEER2020 | D20v1 | 2019-01-09 | SCG | SFm | Rec | CZ15 | rDXGF | Each | 1 | 2160 | None |  |  |  | 84.9 | 0.016 | -0.17 | [6 empty] | DEER:Res:ClothesDishWasher | Annual
Appl-Dishwash-StdSize-ElecDHW-Tier3 | DEER2020 | D20v1 | 2019-01-09 | SCG | SFm | Rec | CZ16 | rDXGF | Each | 1 | 2300 | None |  |  |  | 108 | 0.0215 | -0.361 | [6 empty] | DEER:Res:ClothesDishWasher | Annual
Appl-Dishwash-StdSize-ElecDHW-Tier3 | DEER2020 | D20v1 | 2019-01-09 | SCG | SFm | Rec | IOU | rDXGF | Each | 1 | 2190 | None |  |  |  | 96.8 | 0.0195 | -0.299 | [6 empty] | DEER:Res:ClothesDishWasher | Annual
Appl-Dishwash-StdSize-ElecDHW-Tier3 | DEER2020 | D20v1 | 2019-01-09 | SDG | DMo | Rec | CZ06 | rDXGF | Each | 1 | 1240 | None |  |  |  | 98.4 | 0.02 | -0.299 | [6 empty] | DEER:Res:ClothesDishWasher | Annual
Appl-Dishwash-StdSize-ElecDHW-Tier3 | DEER2020 | D20v1 | 2019-01-09 | SDG | MFm | Rec | CZ07 | rDXGF | Each | 1 | 1210 | None |  |  |  | 70.7 | 0.0143 | -0.129 | [6 empty] | DEER:Res:ClothesDishWasher | Annual
Appl-Dishwash-StdSize-ElecDHW-Tier3 | DEER2020 | D20v1 | 2019-01-09 | SDG | MFm | Rec | CZ08 | rDXGF | Each | 1 | 1210 | None |  |  |  | 70.1 | 0.014 | -0.0951 | [6 empty] | DEER:Res:ClothesDishWasher | Annual
Appl-Dishwash-StdSize-ElecDHW-Tier3 | DEER2020 | D20v1 | 2019-01-09 | SDG | MFm | Rec | CZ10 | rDXGF | Each | 1 | 1070 | None |  |  |  | 69.4 | 0.0137 | -0.0885 | [6 empty] | DEER:Res:ClothesDishWasher | Annual
Appl-Dishwash-StdSize-ElecDHW-Tier3 | DEER2020 | D20v1 | 2019-01-09 | SDG | MFm | Rec | CZ14 | rDXGF | Each | 1 | 1090 | None |  |  |  | 70.7 | 0.0132 | -0.187 | [6 empty] | DEER:Res:ClothesDishWasher | Annual
Appl-Dishwash-StdSize-ElecDHW-Tier3 | DEER2020 | D20v1 | 2019-01-09 | SDG | MFm | Rec | CZ15 | rDXGF | Each | 1 | 1090 | None |  |  |  | 61.2 | 0.0113 | -0.0692 | [6 empty] | DEER:Res:ClothesDishWasher | Annual
Appl-Dishwash-StdSize-ElecDHW-Tier3 | DEER2020 | D20v1 | 2019-01-09 | SDG | MFm | Rec | IOU | rDXGF | Each | 1 | 1180 | None |  |  |  | 70.3 | 0.0141 | -0.116 | [6 empty] | DEER:Res:ClothesDishWasher | Annual
Appl-Dishwash-StdSize-ElecDHW-Tier3 | DEER2020 | D20v1 | 2019-01-09 | SDG | Res | Rec | CZ06 | rDXGF | Each | 1 | 2240 | None |  |  |  | 94.6 | 0.02 | -0.29 | [6 empty] | DEER:Res:ClothesDishWasher | Annual
Appl-Dishwash-StdSize-ElecDHW-Tier3 | DEER2020 | D20v1 | 2019-01-09 | SDG | Res | Rec | CZ07 | rDXGF | Each | 1 | 1810 | None |  |  |  | 85.4 | 0.017 | -0.18 | [6 empty] | DEER:Res:ClothesDishWasher | Annual
Appl-Dishwash-StdSize-ElecDHW-Tier3 | DEER2020 | D20v1 | 2019-01-09 | SDG | Res | Rec | CZ08 | rDXGF | Each | 1 | 1300 | None |  |  |  | 72.1 | 0.014 | -0.1 | [6 empty] | DEER:Res:ClothesDishWasher | Annual
Appl-Dishwash-StdSize-ElecDHW-Tier3 | DEER2020 | D20v1 | 2019-01-09 | SDG | Res | Rec | CZ10 | rDXGF | Each | 1 | 1620 | None |  |  |  | 88.7 | 0.018 | -0.26 | [6 empty] | DEER:Res:ClothesDishWasher | Annual
Appl-Dishwash-StdSize-ElecDHW-Tier3 | DEER2020 | D20v1 | 2019-01-09 | SDG | Res | Rec | CZ14 | rDXGF | Each | 1 | 2140 | None |  |  |  | 97.7 | 0.018 | -0.36 | [6 empty] | DEER:Res:ClothesDishWasher | Annual
Appl-Dishwash-StdSize-ElecDHW-Tier3 | DEER2020 | D20v1 | 2019-01-09 | SDG | Res | Rec | CZ15 | rDXGF | Each | 1 | 1500 | None |  |  |  | 77.3 | 0.014 | -0.12 | [6 empty] | DEER:Res:ClothesDishWasher | Annual
Appl-Dishwash-StdSize-ElecDHW-Tier3 | DEER2020 | D20v1 | 2019-01-09 | SDG | Res | Rec | IOU | rDXGF | Each | 1 | 1770 | None |  |  |  | 86.4 | 0.017 | -0.21 | [6 empty] | DEER:Res:ClothesDishWasher | Annual
Appl-Dishwash-StdSize-ElecDHW-Tier3 | DEER2020 | D20v1 | 2019-01-09 | SDG | SFm | Rec | CZ06 | rDXGF | Each | 1 | 2390 | None |  |  |  | 98 | 0.0205 | -0.305 | [6 empty] | DEER:Res:ClothesDishWasher | Annual
Appl-Dishwash-StdSize-ElecDHW-Tier3 | DEER2020 | D20v1 | 2019-01-09 | SDG | SFm | Rec | CZ07 | rDXGF | Each | 1 | 2390 | None |  |  |  | 97.6 | 0.02 | -0.227 | [6 empty] | DEER:Res:ClothesDishWasher | Annual
Appl-Dishwash-StdSize-ElecDHW-Tier3 | DEER2020 | D20v1 | 2019-01-09 | SDG | SFm | Rec | CZ08 | rDXGF | Each | 1 | 2390 | None |  |  |  | 96.1 | 0.019 | -0.192 | [6 empty] | DEER:Res:ClothesDishWasher | Annual
Appl-Dishwash-StdSize-ElecDHW-Tier3 | DEER2020 | D20v1 | 2019-01-09 | SDG | SFm | Rec | CZ10 | rDXGF | Each | 1 | 1950 | None |  |  |  | 96 | 0.019 | -0.33 | [6 empty] | DEER:Res:ClothesDishWasher | Annual
Appl-Dishwash-StdSize-ElecDHW-Tier3 | DEER2020 | D20v1 | 2019-01-09 | SDG | SFm | Rec | CZ14 | rDXGF | Each | 1 | 2160 | None |  |  |  | 98 | 0.0185 | -0.363 | [6 empty] | DEER:Res:ClothesDishWasher | Annual
Appl-Dishwash-StdSize-ElecDHW-Tier3 | DEER2020 | D20v1 | 2019-01-09 | SDG | SFm | Rec | CZ15 | rDXGF | Each | 1 | 2160 | None |  |  |  | 84.9 | 0.016 | -0.17 | [6 empty] | DEER:Res:ClothesDishWasher | Annual
Appl-Dishwash-StdSize-ElecDHW-Tier3 | DEER2020 | D20v1 | 2019-01-09 | SDG | SFm | Rec | IOU | rDXGF | Each | 1 | 2250 | None |  |  |  | 97.2 | 0.0198 | -0.275 | [6 empty] | DEER:Res:ClothesDishWasher | Annual
Appl-Dishwash-StdSize-ElecDHW-Tier3 | DEER2020 | D20v1 | 2019-01-03 | SDG | SFm | Ex | IOU | rDXGF | Each | 1 | 2250 | None |  |  |  | 97 | 0.0196 | -0.298 | [6 empty] | DEER:Res:ClothesDishWasher | Annual
Appl-Dishwash-StdSize-ElecDHW-Tier3 | DEER2020 | D20v1 | 2019-01-03 | SDG | SFm | Ex | CZ15 | rDXGF | Each | 1 | 2160 | None |  |  |  | 85 | 0.0161 | -0.166 | [6 empty] | DEER:Res:ClothesDishWasher | Annual
Appl-Dishwash-StdSize-ElecDHW-Tier3 | DEER2020 | D20v1 | 2019-01-03 | SDG | SFm | Ex | CZ14 | rDXGF | Each | 1 | 2160 | None |  |  |  | 97.3 | 0.0191 | -0.367 | [6 empty] | DEER:Res:ClothesDishWasher | Annual
Appl-Dishwash-StdSize-ElecDHW-Tier3 | DEER2020 | D20v1 | 2019-01-03 | SDG | SFm | Ex | CZ10 | rDXGF | Each | 1 | 1950 | None |  |  |  | 96.4 | 0.019 | -0.328 | [6 empty] | DEER:Res:ClothesDishWasher | Annual
Appl-Dishwash-StdSize-ElecDHW-Tier3 | DEER2020 | D20v1 | 2019-01-03 | SDG | SFm | Ex | CZ08 | rDXGF | Each | 1 | 2390 | None |  |  |  | 96.6 | 0.0198 | -0.232 | [6 empty] | DEER:Res:ClothesDishWasher | Annual
Appl-Dishwash-StdSize-ElecDHW-Tier3 | DEER2020 | D20v1 | 2019-01-03 | SDG | SFm | Ex | CZ07 | rDXGF | Each | 1 | 2390 | None |  |  |  | 96.9 | 0.0199 | -0.28 | [6 empty] | DEER:Res:ClothesDishWasher | Annual
Appl-Dishwash-StdSize-ElecDHW-Tier3 | DEER2020 | D20v1 | 2019-01-03 | SDG | SFm | Ex | CZ06 | rDXGF | Each | 1 | 2390 | None |  |  |  | 98.2 | 0.0199 | -0.295 | [6 empty] | DEER:Res:ClothesDishWasher | Annual
Appl-Dishwash-StdSize-ElecDHW-Tier3 | DEER2020 | D20v1 | 2019-01-03 | SDG | Res | Ex | IOU | rDXGF | Each | 1 | 1910 | None |  |  |  | 89.6 | 0.018 | -0.25 | [6 empty] | DEER:Res:ClothesDishWasher | Annual
Appl-Dishwash-StdSize-ElecDHW-Tier3 | DEER2020 | D20v1 | 2019-01-03 | SDG | Res | Ex | CZ15 | rDXGF | Each | 1 | 1550 | None |  |  |  | 75.7 | 0.014 | -0.12 | [6 empty] | DEER:Res:ClothesDishWasher | Annual
Appl-Dishwash-StdSize-ElecDHW-Tier3 | DEER2020 | D20v1 | 2019-01-03 | SDG | Res | Ex | CZ14 | rDXGF | Each | 1 | 2150 | None |  |  |  | 97.2 | 0.019 | -0.37 | [6 empty] | DEER:Res:ClothesDishWasher | Annual
Appl-Dishwash-StdSize-ElecDHW-Tier3 | DEER2020 | D20v1 | 2019-01-03 | SDG | Res | Ex | CZ10 | rDXGF | Each | 1 | 1710 | None |  |  |  | 91.5 | 0.018 | -0.28 | [6 empty] | DEER:Res:ClothesDishWasher | Annual
Appl-Dishwash-StdSize-ElecDHW-Tier3 | DEER2020 | D20v1 | 2019-01-03 | SDG | Res | Ex | CZ08 | rDXGF | Each | 1 | 1360 | None |  |  |  | 73.4 | 0.015 | -0.13 | [6 empty] | DEER:Res:ClothesDishWasher | Annual
Appl-Dishwash-StdSize-ElecDHW-Tier3 | DEER2020 | D20v1 | 2019-01-03 | SDG | Res | Ex | CZ07 | rDXGF | Each | 1 | 1970 | None |  |  |  | 88.6 | 0.018 | -0.23 | [6 empty] | DEER:Res:ClothesDishWasher | Annual
Appl-Dishwash-StdSize-ElecDHW-Tier3 | DEER2020 | D20v1 | 2019-01-03 | SDG | Res | Ex | CZ06 | rDXGF | Each | 1 | 2300 | None |  |  |  | 96.2 | 0.019 | -0.28 | [6 empty] | DEER:Res:ClothesDishWasher | Annual
Appl-Dishwash-StdSize-ElecDHW-Tier3 | DEER2020 | D20v1 | 2019-01-03 | SDG | MFm | Ex | IOU | rDXGF | Each | 1 | 1180 | None |  |  |  | 70.4 | 0.0142 | -0.13 | [6 empty] | DEER:Res:ClothesDishWasher | Annual
Appl-Dishwash-StdSize-ElecDHW-Tier3 | DEER2020 | D20v1 | 2019-01-03 | SDG | MFm | Ex | CZ15 | rDXGF | Each | 1 | 1090 | None |  |  |  | 61.4 | 0.0114 | -0.0751 | [6 empty] | DEER:Res:ClothesDishWasher | Annual
Appl-Dishwash-StdSize-ElecDHW-Tier3 | DEER2020 | D20v1 | 2019-01-03 | SDG | MFm | Ex | CZ14 | rDXGF | Each | 1 | 1090 | None |  |  |  | 70.8 | 0.0132 | -0.185 | [6 empty] | DEER:Res:ClothesDishWasher | Annual
Appl-Dishwash-StdSize-ElecDHW-Tier3 | DEER2020 | D20v1 | 2019-01-03 | SDG | MFm | Ex | CZ10 | rDXGF | Each | 1 | 1070 | None |  |  |  | 69.5 | 0.0139 | -0.109 | [6 empty] | DEER:Res:ClothesDishWasher | Annual
Appl-Dishwash-StdSize-ElecDHW-Tier3 | DEER2020 | D20v1 | 2019-01-03 | SDG | MFm | Ex | CZ08 | rDXGF | Each | 1 | 1210 | None |  |  |  | 69.9 | 0.014 | -0.121 | [6 empty] | DEER:Res:ClothesDishWasher | Annual
Appl-Dishwash-StdSize-ElecDHW-Tier3 | DEER2020 | D20v1 | 2019-01-03 | SDG | MFm | Ex | CZ07 | rDXGF | Each | 1 | 1210 | None |  |  |  | 70.9 | 0.0144 | -0.14 | [6 empty] | DEER:Res:ClothesDishWasher | Annual
Appl-Dishwash-StdSize-ElecDHW-Tier3 | DEER2020 | D20v1 | 2019-01-03 | SDG | MFm | Ex | CZ06 | rDXGF | Each | 1 | 1210 | None |  |  |  | 71 | 0.0145 | -0.151 | [6 empty] | DEER:Res:ClothesDishWasher | Annual
Appl-Dishwash-StdSize-ElecDHW-Tier3 | DEER2020 | D20v1 | 2019-01-03 | SDG | DMo | Ex | IOU | rDXGF | Each | 1 | 1240 | None |  |  |  | 97.6 | 0.0197 | -0.275 | [6 empty] | DEER:Res:ClothesDishWasher | Annual
Appl-Dishwash-StdSize-ElecDHW-Tier3 | DEER2020 | D20v1 | 2019-01-03 | SDG | DMo | Ex | CZ15 | rDXGF | Each | 1 | 1240 | None |  |  |  | 85.6 | 0.0165 | -0.127 | [6 empty] | DEER:Res:ClothesDishWasher | Annual
Appl-Dishwash-StdSize-ElecDHW-Tier3 | DEER2020 | D20v1 | 2019-01-03 | SDG | DMo | Ex | CZ14 | rDXGF | Each | 1 | 1240 | None |  |  |  | 98.4 | 0.019 | -0.353 | [6 empty] | DEER:Res:ClothesDishWasher | Annual
Appl-Dishwash-StdSize-ElecDHW-Tier3 | DEER2020 | D20v1 | 2019-01-03 | SDG | DMo | Ex | CZ10 | rDXGF | Each | 1 | 1240 | None |  |  |  | 97.3 | 0.0195 | -0.3 | [6 empty] | DEER:Res:ClothesDishWasher | Annual
Appl-Dishwash-StdSize-ElecDHW-Tier3 | DEER2020 | D20v1 | 2019-01-03 | SDG | DMo | Ex | CZ08 | rDXGF | Each | 1 | 1240 | None |  |  |  | 97.8 | 0.0195 | -0.227 | [6 empty] | DEER:Res:ClothesDishWasher | Annual
Appl-Dishwash-StdSize-ElecDHW-Tier3 | DEER2020 | D20v1 | 2019-01-03 | SDG | DMo | Ex | CZ07 | rDXGF | Each | 1 | 1240 | None |  |  |  | 98.1 | 0.02 | -0.23 | [6 empty] | DEER:Res:ClothesDishWasher | Annual
Appl-Dishwash-StdSize-ElecDHW-Tier3 | DEER2020 | D20v1 | 2019-01-03 | SDG | DMo | Ex | CZ06 | rDXGF | Each | 1 | 1240 | None |  |  |  | 99.4 | 0.0205 | -0.303 | [6 empty] | DEER:Res:ClothesDishWasher | Annual
Appl-Dishwash-StdSize-ElecDHW-Tier3 | DEER2020 | D20v1 | 2019-01-03 | SCG | SFm | Ex | IOU | rDXGF | Each | 1 | 2190 | None |  |  |  | 97.1 | 0.0195 | -0.307 | [6 empty] | DEER:Res:ClothesDishWasher | Annual
Appl-Dishwash-StdSize-ElecDHW-Tier3 | DEER2020 | D20v1 | 2019-01-03 | SCG | SFm | Ex | CZ16 | rDXGF | Each | 1 | 2300 | None |  |  |  | 108 | 0.0222 | -0.315 | [6 empty] | DEER:Res:ClothesDishWasher | Annual
Appl-Dishwash-StdSize-ElecDHW-Tier3 | DEER2020 | D20v1 | 2019-01-03 | SCG | SFm | Ex | CZ15 | rDXGF | Each | 1 | 2160 | None |  |  |  | 84.9 | 0.0163 | -0.17 | [6 empty] | DEER:Res:ClothesDishWasher | Annual
Appl-Dishwash-StdSize-ElecDHW-Tier3 | DEER2020 | D20v1 | 2019-01-03 | SCG | SFm | Ex | CZ14 | rDXGF | Each | 1 | 2160 | None |  |  |  | 97.3 | 0.0191 | -0.367 | [6 empty] | DEER:Res:ClothesDishWasher | Annual
Appl-Dishwash-StdSize-ElecDHW-Tier3 | DEER2020 | D20v1 | 2019-01-03 | SCG | SFm | Ex | CZ13 | rDXGF | Each | 1 | 1950 | None |  |  |  | 96.5 | 0.0193 | -0.342 | [6 empty] | DEER:Res:ClothesDishWasher | Annual
Appl-Dishwash-StdSize-ElecDHW-Tier3 | DEER2020 | D20v1 | 2019-01-03 | SCG | SFm | Ex | CZ10 | rDXGF | Each | 1 | 1950 | None |  |  |  | 96.4 | 0.019 | -0.328 | [6 empty] | DEER:Res:ClothesDishWasher | Annual
Appl-Dishwash-StdSize-ElecDHW-Tier3 | DEER2020 | D20v1 | 2019-01-03 | SCG | SFm | Ex | CZ09 | rDXGF | Each | 1 | 2420 | None |  |  |  | 96.5 | 0.0193 | -0.266 | [6 empty] | DEER:Res:ClothesDishWasher | Annual
Appl-Dishwash-StdSize-ElecDHW-Tier3 | DEER2020 | D20v1 | 2019-01-03 | SCG | SFm | Ex | CZ08 | rDXGF | Each | 1 | 2390 | None |  |  |  | 96.6 | 0.0198 | -0.232 | [6 empty] | DEER:Res:ClothesDishWasher | Annual
Appl-Dishwash-StdSize-ElecDHW-Tier3 | DEER2020 | D20v1 | 2019-01-03 | SCG | SFm | Ex | CZ06 | rDXGF | Each | 1 | 2390 | None |  |  |  | 98.2 | 0.0199 | -0.295 | [6 empty] | DEER:Res:ClothesDishWasher | Annual
Appl-Dishwash-StdSize-ElecDHW-Tier3 | DEER2020 | D20v1 | 2019-01-03 | SCG | SFm | Ex | CZ05 | rDXGF | Each | 1 | 2300 | None |  |  |  | 103 | 0.0215 | -0.537 | [6 empty] | DEER:Res:ClothesDishWasher | Annual
Appl-Dishwash-StdSize-ElecDHW-Tier3 | DEER2020 | D20v1 | 2019-01-03 | SCG | SFm | Ex | CZ04 | rDXGF | Each | 1 | 2300 | None |  |  |  | 100 | 0.0207 | -0.37 | [6 empty] | DEER:Res:ClothesDishWasher | Annual
Appl-Dishwash-StdSize-ElecDHW-Tier3 | DEER2020 | D20v1 | 2019-01-03 | SCG | Res | Ex | IOU | rDXGF | Each | 1 | 1890 | None |  |  |  | 89.6 | 0.018 | -0.26 | [6 empty] | DEER:Res:ClothesDishWasher | Annual
Appl-Dishwash-StdSize-ElecDHW-Tier3 | DEER2020 | D20v1 | 2019-01-03 | SCG | Res | Ex | CZ16 | rDXGF | Each | 1 | 1860 | None |  |  |  | 109 | 0.022 | -0.36 | [6 empty] | DEER:Res:ClothesDishWasher | Annual
Appl-Dishwash-StdSize-ElecDHW-Tier3 | DEER2020 | D20v1 | 2019-01-03 | SCG | Res | Ex | CZ15 | rDXGF | Each | 1 | 2010 | None |  |  |  | 85 | 0.016 | -0.16 | [6 empty] | DEER:Res:ClothesDishWasher | Annual
Appl-Dishwash-StdSize-ElecDHW-Tier3 | DEER2020 | D20v1 | 2019-01-03 | SCG | Res | Ex | CZ14 | rDXGF | Each | 1 | 2160 | None |  |  |  | 97.3 | 0.019 | -0.37 | [6 empty] | DEER:Res:ClothesDishWasher | Annual
Appl-Dishwash-StdSize-ElecDHW-Tier3 | DEER2020 | D20v1 | 2019-01-03 | SCG | Res | Ex | CZ13 | rDXGF | Each | 1 | 1910 | None |  |  |  | 95.1 | 0.019 | -0.33 | [6 empty] | DEER:Res:ClothesDishWasher | Annual
Appl-Dishwash-StdSize-ElecDHW-Tier3 | DEER2020 | D20v1 | 2019-01-03 | SCG | Res | Ex | CZ10 | rDXGF | Each | 1 | 1940 | None |  |  |  | 96.1 | 0.019 | -0.33 | [6 empty] | DEER:Res:ClothesDishWasher | Annual
Appl-Dishwash-StdSize-ElecDHW-Tier3 | DEER2020 | D20v1 | 2019-01-03 | SCG | Res | Ex | CZ09 | rDXGF | Each | 1 | 1740 | None |  |  |  | 82.8 | 0.017 | -0.2 | [6 empty] | DEER:Res:ClothesDishWasher | Annual
Appl-Dishwash-StdSize-ElecDHW-Tier3 | DEER2020 | D20v1 | 2019-01-03 | SCG | Res | Ex | CZ08 | rDXGF | Each | 1 | 1760 | None |  |  |  | 82.6 | 0.017 | -0.17 | [6 empty] | DEER:Res:ClothesDishWasher | Annual
Appl-Dishwash-StdSize-ElecDHW-Tier3 | DEER2020 | D20v1 | 2019-01-03 | SCG | Res | Ex | CZ06 | rDXGF | Each | 1 | 1920 | None |  |  |  | 89 | 0.018 | -0.25 | [6 empty] | DEER:Res:ClothesDishWasher | Annual
Appl-Dishwash-StdSize-ElecDHW-Tier3 | DEER2020 | D20v1 | 2019-01-03 | SCG | Res | Ex | CZ05 | rDXGF | Each | 1 | 2220 | None |  |  |  | 103 | 0.022 | -0.54 | [6 empty] | DEER:Res:ClothesDishWasher | Annual
Appl-Dishwash-StdSize-ElecDHW-Tier3 | DEER2020 | D20v1 | 2019-01-03 | SCG | Res | Ex | CZ04 | rDXGF | Each | 1 | 2300 | None |  |  |  | 100 | 0.021 | -0.37 | [6 empty] | DEER:Res:ClothesDishWasher | Annual
Appl-Dishwash-StdSize-ElecDHW-Tier3 | DEER2020 | D20v1 | 2019-01-03 | SCG | MFm | Ex | IOU | rDXGF | Each | 1 | 1180 | None |  |  |  | 70.2 | 0.0142 | -0.136 | [6 empty] | DEER:Res:ClothesDishWasher | Annual
Appl-Dishwash-StdSize-ElecDHW-Tier3 | DEER2020 | D20v1 | 2019-01-03 | SCG | MFm | Ex | CZ13 | rDXGF | Each | 1 | 1070 | None |  |  |  | 69.7 | 0.0137 | -0.163 | [6 empty] | DEER:Res:ClothesDishWasher | Annual
Appl-Dishwash-StdSize-ElecDHW-Tier3 | DEER2020 | D20v1 | 2019-01-03 | SCG | MFm | Ex | CZ10 | rDXGF | Each | 1 | 1070 | None |  |  |  | 69.5 | 0.0139 | -0.109 | [6 empty] | DEER:Res:ClothesDishWasher | Annual
Appl-Dishwash-StdSize-ElecDHW-Tier3 | DEER2020 | D20v1 | 2019-01-03 | SCG | MFm | Ex | CZ09 | rDXGF | Each | 1 | 1130 | None |  |  |  | 69.7 | 0.014 | -0.134 | [6 empty] | DEER:Res:ClothesDishWasher | Annual
Appl-Dishwash-StdSize-ElecDHW-Tier3 | DEER2020 | D20v1 | 2019-01-03 | SCG | MFm | Ex | CZ08 | rDXGF | Each | 1 | 1210 | None |  |  |  | 69.9 | 0.014 | -0.121 | [6 empty] | DEER:Res:ClothesDishWasher | Annual
Appl-Dishwash-StdSize-ElecDHW-Tier3 | DEER2020 | D20v1 | 2019-01-03 | SCG | MFm | Ex | CZ06 | rDXGF | Each | 1 | 1210 | None |  |  |  | 71 | 0.0145 | -0.151 | [6 empty] | DEER:Res:ClothesDishWasher | Annual
Appl-Dishwash-StdSize-ElecDHW-Tier3 | DEER2020 | D20v1 | 2019-01-03 | SCG | DMo | Ex | IOU | rDXGF | Each | 1 | 1240 | None |  |  |  | 99 | 0.0204 | -0.304 | [6 empty] | DEER:Res:ClothesDishWasher | Annual
Appl-Dishwash-StdSize-ElecDHW-Tier3 | DEER2020 | D20v1 | 2019-01-03 | SCG | DMo | Ex | CZ16 | rDXGF | Each | 1 | 1240 | None |  |  |  | 109 | 0.0225 | -0.421 | [6 empty] | DEER:Res:ClothesDishWasher | Annual
Appl-Dishwash-StdSize-ElecDHW-Tier3 | DEER2020 | D20v1 | 2019-01-03 | SCG | DMo | Ex | CZ15 | rDXGF | Each | 1 | 1240 | None |  |  |  | 85.4 | 0.0165 | -0.126 | [6 empty] | DEER:Res:ClothesDishWasher | Annual
Appl-Dishwash-StdSize-ElecDHW-Tier3 | DEER2020 | D20v1 | 2019-01-03 | SCG | DMo | Ex | CZ10 | rDXGF | Each | 1 | 1240 | None |  |  |  | 97.3 | 0.0195 | -0.3 | [6 empty] | DEER:Res:ClothesDishWasher | Annual
Appl-Dishwash-StdSize-ElecDHW-Tier3 | DEER2020 | D20v1 | 2019-01-03 | SCG | DMo | Ex | CZ09 | rDXGF | Each | 1 | 1240 | None |  |  |  | 97.8 | 0.0199 | -0.282 | [6 empty] | DEER:Res:ClothesDishWasher | Annual
Appl-Dishwash-StdSize-ElecDHW-Tier3 | DEER2020 | D20v1 | 2019-01-03 | SCG | DMo | Ex | CZ08 | rDXGF | Each | 1 | 1240 | None |  |  |  | 97.8 | 0.0195 | -0.242 | [6 empty] | DEER:Res:ClothesDishWasher | Annual
Appl-Dishwash-StdSize-ElecDHW-Tier3 | DEER2020 | D20v1 | 2019-01-03 | SCG | DMo | Ex | CZ06 | rDXGF | Each | 1 | 1240 | None |  |  |  | 99.6 | 0.0207 | -0.305 | [6 empty] | DEER:Res:ClothesDishWasher | Annual
Appl-Dishwash-StdSize-ElecDHW-Tier3 | DEER2020 | D20v1 | 2019-01-03 | SCG | DMo | Ex | CZ05 | rDXGF | Each | 1 | 1240 | None |  |  |  | 103 | 0.0226 | -0.571 | [6 empty] | DEER:Res:ClothesDishWasher | Annual
Appl-Dishwash-StdSize-ElecDHW-Tier3 | DEER2020 | D20v1 | 2019-01-03 | SCE | SFm | Ex | IOU | rDXGF | Each | 1 | 2160 | None |  |  |  | 96.9 | 0.0193 | -0.305 | [6 empty] | DEER:Res:ClothesDishWasher | Annual
Appl-Dishwash-StdSize-ElecDHW-Tier3 | DEER2020 | D20v1 | 2019-01-03 | SCE | SFm | Ex | CZ16 | rDXGF | Each | 1 | 2300 | None |  |  |  | 108 | 0.0222 | -0.315 | [6 empty] | DEER:Res:ClothesDishWasher | Annual
Appl-Dishwash-StdSize-ElecDHW-Tier3 | DEER2020 | D20v1 | 2019-01-03 | SCE | SFm | Ex | CZ15 | rDXGF | Each | 1 | 2160 | None |  |  |  | 84.9 | 0.0163 | -0.17 | [6 empty] | DEER:Res:ClothesDishWasher | Annual
Appl-Dishwash-StdSize-ElecDHW-Tier3 | DEER2020 | D20v1 | 2019-01-03 | SCE | SFm | Ex | CZ14 | rDXGF | Each | 1 | 2160 | None |  |  |  | 97.3 | 0.0191 | -0.367 | [6 empty] | DEER:Res:ClothesDishWasher | Annual
Appl-Dishwash-StdSize-ElecDHW-Tier3 | DEER2020 | D20v1 | 2019-01-03 | SCE | SFm | Ex | CZ13 | rDXGF | Each | 1 | 1950 | None |  |  |  | 96.5 | 0.0193 | -0.342 | [6 empty] | DEER:Res:ClothesDishWasher | Annual
Appl-Dishwash-StdSize-ElecDHW-Tier3 | DEER2020 | D20v1 | 2019-01-03 | SCE | SFm | Ex | CZ10 | rDXGF | Each | 1 | 1950 | None |  |  |  | 96.4 | 0.019 | -0.328 | [6 empty] | DEER:Res:ClothesDishWasher | Annual
Appl-Dishwash-StdSize-ElecDHW-Tier3 | DEER2020 | D20v1 | 2019-01-03 | SCE | SFm | Ex | CZ09 | rDXGF | Each | 1 | 2420 | None |  |  |  | 96.5 | 0.0193 | -0.266 | [6 empty] | DEER:Res:ClothesDishWasher | Annual
Appl-Dishwash-StdSize-ElecDHW-Tier3 | DEER2020 | D20v1 | 2019-01-03 | SCE | SFm | Ex | CZ08 | rDXGF | Each | 1 | 2390 | None |  |  |  | 96.6 | 0.0198 | -0.232 | [6 empty] | DEER:Res:ClothesDishWasher | Annual
Appl-Dishwash-StdSize-ElecDHW-Tier3 | DEER2020 | D20v1 | 2019-01-03 | SCE | SFm | Ex | CZ06 | rDXGF | Each | 1 | 2390 | None |  |  |  | 98.2 | 0.0199 | -0.295 | [6 empty] | DEER:Res:ClothesDishWasher | Annual
Appl-Dishwash-StdSize-ElecDHW-Tier3 | DEER2020 | D20v1 | 2019-01-03 | SCE | SFm | Ex | CZ05 | rDXGF | Each | 1 | 2300 | None |  |  |  | 103 | 0.0215 | -0.537 | [6 empty] | DEER:Res:ClothesDishWasher | Annual
Appl-Dishwash-StdSize-ElecDHW-Tier3 | DEER2020 | D20v1 | 2019-01-03 | SCE | Res | Ex | IOU | rDXGF | Each | 1 | 1840 | None |  |  |  | 90.3 | 0.018 | -0.26 | [6 empty] | DEER:Res:ClothesDishWasher | Annual
Appl-Dishwash-StdSize-ElecDHW-Tier3 | DEER2020 | D20v1 | 2019-01-03 | SCE | Res | Ex | CZ16 | rDXGF | Each | 1 | 2220 | None |  |  |  | 108 | 0.022 | -0.32 | [6 empty] | DEER:Res:ClothesDishWasher | Annual
Appl-Dishwash-StdSize-ElecDHW-Tier3 | DEER2020 | D20v1 | 2019-01-03 | SCE | Res | Ex | CZ15 | rDXGF | Each | 1 | 1820 | None |  |  |  | 85.1 | 0.016 | -0.15 | [6 empty] | DEER:Res:ClothesDishWasher | Annual
Appl-Dishwash-StdSize-ElecDHW-Tier3 | DEER2020 | D20v1 | 2019-01-03 | SCE | Res | Ex | CZ14 | rDXGF | Each | 1 | 2110 | None |  |  |  | 97.4 | 0.019 | -0.37 | [6 empty] | DEER:Res:ClothesDishWasher | Annual
Appl-Dishwash-StdSize-ElecDHW-Tier3 | DEER2020 | D20v1 | 2019-01-03 | SCE | Res | Ex | CZ13 | rDXGF | Each | 1 | 1920 | None |  |  |  | 95.5 | 0.019 | -0.34 | [6 empty] | DEER:Res:ClothesDishWasher | Annual
Appl-Dishwash-StdSize-ElecDHW-Tier3 | DEER2020 | D20v1 | 2019-01-03 | SCE | Res | Ex | CZ10 | rDXGF | Each | 1 | 1930 | None |  |  |  | 96.2 | 0.019 | -0.33 | [6 empty] | DEER:Res:ClothesDishWasher | Annual
Appl-Dishwash-StdSize-ElecDHW-Tier3 | DEER2020 | D20v1 | 2019-01-03 | SCE | Res | Ex | CZ09 | rDXGF | Each | 1 | 1740 | None |  |  |  | 85.1 | 0.017 | -0.21 | [6 empty] | DEER:Res:ClothesDishWasher | Annual
Appl-Dishwash-StdSize-ElecDHW-Tier3 | DEER2020 | D20v1 | 2019-01-03 | SCE | Res | Ex | CZ08 | rDXGF | Each | 1 | 1730 | None |  |  |  | 83.2 | 0.017 | -0.18 | [6 empty] | DEER:Res:ClothesDishWasher | Annual
Appl-Dishwash-StdSize-ElecDHW-Tier3 | DEER2020 | D20v1 | 2019-01-03 | SCE | Res | Ex | CZ06 | rDXGF | Each | 1 | 1800 | None |  |  |  | 88.9 | 0.018 | -0.25 | [6 empty] | DEER:Res:ClothesDishWasher | Annual
Appl-Dishwash-StdSize-ElecDHW-Tier3 | DEER2020 | D20v1 | 2019-01-03 | SCE | Res | Ex | CZ05 | rDXGF | Each | 1 | 2260 | None |  |  |  | 102 | 0.021 | -0.53 | [6 empty] | DEER:Res:ClothesDishWasher | Annual
Appl-Dishwash-StdSize-ElecDHW-Tier3 | DEER2020 | D20v1 | 2019-01-03 | SCE | MFm | Ex | IOU | rDXGF | Each | 1 | 1180 | None |  |  |  | 70.2 | 0.0142 | -0.134 | [6 empty] | DEER:Res:ClothesDishWasher | Annual
Appl-Dishwash-StdSize-ElecDHW-Tier3 | DEER2020 | D20v1 | 2019-01-03 | SCE | MFm | Ex | CZ15 | rDXGF | Each | 1 | 1090 | None |  |  |  | 61.4 | 0.0114 | -0.0751 | [6 empty] | DEER:Res:ClothesDishWasher | Annual
Appl-Dishwash-StdSize-GasDHW-Tier1 | DEER2023 | D23v0 | 2022-04-07 | Any | Res | Old | CZ10 | rDXGF | Each | 1 | 1710 | None |  |  |  | -1.28 | -5e-05 | 0.699 | [6 empty] | DEER:Res:ClothesDishWasher | Annual
Appl-Dishwash-StdSize-GasDHW-Tier1 | DEER2023 | D23v0 | 2022-04-07 | Any | Res | Old | CZ09 | rDXGF | Each | 1 | 1570 | None |  |  |  | -1.24 | -0.00026 | 0.667 | [6 empty] | DEER:Res:ClothesDishWasher | Annual
Appl-Dishwash-StdSize-GasDHW-Tier1 | DEER2023 | D23v0 | 2022-04-07 | Any | Res | Old | CZ08 | rDXGF | Each | 1 | 1460 | None |  |  |  | -1.16 | 0 | 0.65 | [6 empty] | DEER:Res:ClothesDishWasher | Annual
Appl-Dishwash-StdSize-GasDHW-Tier1 | DEER2023 | D23v0 | 2022-04-07 | Any | Res | Old | CZ07 | rDXGF | Each | 1 | 1540 | None |  |  |  | -1.16 | -0.00011 | 0.663 | [6 empty] | DEER:Res:ClothesDishWasher | Annual
Appl-Dishwash-StdSize-GasDHW-Tier1 | DEER2023 | D23v0 | 2022-04-07 | Any | Res | Old | CZ06 | rDXGF | Each | 1 | 1400 | None |  |  |  | -1.04 | -0.00076 | 0.638 | [6 empty] | DEER:Res:ClothesDishWasher | Annual
Appl-Dishwash-StdSize-GasDHW-Tier1 | DEER2023 | D23v0 | 2022-04-07 | Any | Res | Old | CZ05 | rDXGF | Each | 1 | 1540 | None |  |  |  | -1.13 | -0.00012 | 0.762 | [6 empty] | DEER:Res:ClothesDishWasher | Annual
Appl-Dishwash-StdSize-GasDHW-Tier1 | DEER2023 | D23v0 | 2022-04-07 | Any | Res | Old | CZ04 | rDXGF | Each | 1 | 1450 | None |  |  |  | -1.18 | 0 | 0.685 | [6 empty] | DEER:Res:ClothesDishWasher | Annual
Appl-Dishwash-StdSize-GasDHW-Tier1 | DEER2023 | D23v0 | 2022-04-07 | Any | Res | Old | CZ03 | rDXGF | Each | 1 | 1410 | None |  |  |  | -1.06 | -8e-05 | 0.708 | [6 empty] | DEER:Res:ClothesDishWasher | Annual
Appl-Dishwash-StdSize-GasDHW-Tier1 | DEER2023 | D23v0 | 2022-04-07 | Any | Res | Old | CZ02 | rDXGF | Each | 1 | 1560 | None |  |  |  | -1.16 | -0.0001 | 0.766 | [6 empty] | DEER:Res:ClothesDishWasher | Annual
Appl-Dishwash-StdSize-GasDHW-Tier1 | DEER2023 | D23v0 | 2022-04-07 | Any | Res | Old | CZ01 | rDXGF | Each | 1 | 1620 | None |  |  |  | -1.1 | -3e-05 | 0.826 | [6 empty] | DEER:Res:ClothesDishWasher | Annual
Appl-Dishwash-StdSize-GasDHW-Tier1 | DEER2023 | D23v0 | 2022-04-07 | Any | Res | New | CZ16 | rDXGF | Each | 1 | 2030 | None |  |  |  | -1.25 | -0.00074 | 0.85 | [6 empty] | DEER:Res:ClothesDishWasher | Annual
Appl-Dishwash-StdSize-GasDHW-Tier1 | DEER2023 | D23v0 | 2022-04-07 | Any | Res | New | CZ15 | rDXGF | Each | 1 | 1510 | None |  |  |  | -1.42 | 0 | 0.605 | [6 empty] | DEER:Res:ClothesDishWasher | Annual
Appl-Dishwash-StdSize-GasDHW-Tier1 | DEER2023 | D23v0 | 2022-04-07 | Any | Res | New | CZ14 | rDXGF | Each | 1 | 1990 | None |  |  |  | -1.31 | 0 | 0.743 | [6 empty] | DEER:Res:ClothesDishWasher | Annual
Appl-Dishwash-StdSize-GasDHW-Tier1 | DEER2023 | D23v0 | 2022-04-07 | Any | Res | New | CZ13 | rDXGF | Each | 1 | 1740 | None |  |  |  | -1.29 | -0.00088 | 0.689 | [6 empty] | DEER:Res:ClothesDishWasher | Annual
Appl-Dishwash-StdSize-GasDHW-Tier1 | DEER2023 | D23v0 | 2022-04-07 | Any | Res | New | CZ12 | rDXGF | Each | 1 | 1590 | None |  |  |  | -1.15 | -0.00034 | 0.688 | [6 empty] | DEER:Res:ClothesDishWasher | Annual
Appl-Dishwash-StdSize-GasDHW-Tier1 | DEER2023 | D23v0 | 2022-04-07 | Any | Res | New | CZ11 | rDXGF | Each | 1 | 1720 | None |  |  |  | -1.34 | -0.00068 | 0.728 | [6 empty] | DEER:Res:ClothesDishWasher | Annual
Appl-Dishwash-StdSize-GasDHW-Tier1 | DEER2023 | D23v0 | 2022-04-07 | Any | Res | New | CZ10 | rDXGF | Each | 1 | 1890 | None |  |  |  | -1.25 | -7e-05 | 0.717 | [6 empty] | DEER:Res:ClothesDishWasher | Annual
Appl-Dishwash-StdSize-GasDHW-Tier1 | DEER2023 | D23v0 | 2022-04-07 | Any | Res | New | CZ09 | rDXGF | Each | 1 | 1520 | None |  |  |  | -1.06 | -0.00026 | 0.623 | [6 empty] | DEER:Res:ClothesDishWasher | Annual
Appl-Dishwash-StdSize-GasDHW-Tier1 | DEER2023 | D23v0 | 2022-04-07 | Any | Res | New | CZ08 | rDXGF | Each | 1 | 1550 | None |  |  |  | -1.14 | 0 | 0.596 | [6 empty] | DEER:Res:ClothesDishWasher | Annual
Appl-Dishwash-StdSize-GasDHW-Tier1 | DEER2023 | D23v0 | 2022-04-07 | Any | Res | New | CZ07 | rDXGF | Each | 1 | 1770 | None |  |  |  | -1.16 | 0 | 0.642 | [6 empty] | DEER:Res:ClothesDishWasher | Annual
Appl-Dishwash-StdSize-GasDHW-Tier1 | DEER2023 | D23v0 | 2022-04-07 | Any | Res | New | CZ06 | rDXGF | Each | 1 | 1550 | None |  |  |  | -1.16 | -0.00064 | 0.659 | [6 empty] | DEER:Res:ClothesDishWasher | Annual
Appl-Dishwash-StdSize-GasDHW-Tier1 | DEER2023 | D23v0 | 2022-04-07 | Any | Res | New | CZ05 | rDXGF | Each | 1 | 1830 | None |  |  |  | -1.44 | -0.001 | 0.801 | [6 empty] | DEER:Res:ClothesDishWasher | Annual
Appl-Dishwash-StdSize-GasDHW-Tier1 | DEER2023 | D23v0 | 2022-04-07 | Any | Res | New | CZ04 | rDXGF | Each | 1 | 1450 | None |  |  |  | -1.12 | 0 | 0.651 | [6 empty] | DEER:Res:ClothesDishWasher | Annual
Appl-Dishwash-StdSize-GasDHW-Tier1 | DEER2023 | D23v0 | 2022-04-07 | Any | Res | New | CZ03 | rDXGF | Each | 1 | 1340 | None |  |  |  | -0.98 | -0.00072 | 0.64 | [6 empty] | DEER:Res:ClothesDishWasher | Annual
Appl-Dishwash-StdSize-GasDHW-Tier1 | DEER2023 | D23v0 | 2022-04-07 | Any | Res | New | CZ02 | rDXGF | Each | 1 | 1300 | None |  |  |  | -1.18 | -0.00019 | 0.673 | [6 empty] | DEER:Res:ClothesDishWasher | Annual
Appl-Dishwash-StdSize-GasDHW-Tier1 | DEER2023 | D23v0 | 2022-04-07 | Any | Res | New | CZ01 | rDXGF | Each | 1 | 1560 | None |  |  |  | -1 | 0 | 0.734 | [6 empty] | DEER:Res:ClothesDishWasher | Annual
Appl-Dishwash-StdSize-GasDHW-Tier1 | DEER2023 | D23v0 | 2022-04-07 | Any | Res | Ex | CZ16 | rDXGF | Each | 1 | 2220 | None |  |  |  | -1.24 | -8e-05 | 0.853 | [6 empty] | DEER:Res:ClothesDishWasher | Annual
Appl-Dishwash-StdSize-GasDHW-Tier1 | DEER2023 | D23v0 | 2022-04-07 | Any | Res | Ex | CZ15 | rDXGF | Each | 1 | 1820 | None |  |  |  | -1.4 | -0.00014 | 0.606 | [6 empty] | DEER:Res:ClothesDishWasher | Annual
Appl-Dishwash-StdSize-GasDHW-Tier1 | DEER2023 | D23v0 | 2022-04-07 | Any | Res | Ex | CZ14 | rDXGF | Each | 1 | 2110 | None |  |  |  | -1.33 | -0.00085 | 0.742 | [6 empty] | DEER:Res:ClothesDishWasher | Annual
Appl-Dishwash-StdSize-GasDHW-Tier1 | DEER2023 | D23v0 | 2022-04-07 | Any | Res | Ex | CZ13 | rDXGF | Each | 1 | 1850 | None |  |  |  | -1.3 | -0.0001 | 0.7 | [6 empty] | DEER:Res:ClothesDishWasher | Annual
Appl-Dishwash-StdSize-GasDHW-Tier1 | DEER2023 | D23v0 | 2022-04-07 | Any | Res | Ex | CZ12 | rDXGF | Each | 1 | 1720 | None |  |  |  | -1.21 | -8e-05 | 0.713 | [6 empty] | DEER:Res:ClothesDishWasher | Annual
Appl-Dishwash-StdSize-GasDHW-Tier1 | DEER2023 | D23v0 | 2022-04-07 | Any | Res | Ex | CZ11 | rDXGF | Each | 1 | 1860 | None |  |  |  | -1.28 | -0.00024 | 0.733 | [6 empty] | DEER:Res:ClothesDishWasher | Annual
Appl-Dishwash-StdSize-GasDHW-Tier1 | DEER2023 | D23v0 | 2022-04-07 | Any | Res | Ex | CZ10 | rDXGF | Each | 1 | 1930 | None |  |  |  | -1.32 | 0 | 0.719 | [6 empty] | DEER:Res:ClothesDishWasher | Annual
Appl-Dishwash-StdSize-GasDHW-Tier1 | DEER2023 | D23v0 | 2022-04-07 | Any | Res | Ex | CZ09 | rDXGF | Each | 1 | 1740 | None |  |  |  | -1.16 | -0.00019 | 0.635 | [6 empty] | DEER:Res:ClothesDishWasher | Annual
Appl-Dishwash-StdSize-GasDHW-Tier1 | DEER2023 | D23v0 | 2022-04-07 | Any | Res | Ex | CZ08 | rDXGF | Each | 1 | 1730 | None |  |  |  | -1.16 | -0.0001 | 0.612 | [6 empty] | DEER:Res:ClothesDishWasher | Annual
Appl-Dishwash-StdSize-GasDHW-Tier1 | DEER2023 | D23v0 | 2022-04-07 | Any | Res | Ex | CZ07 | rDXGF | Each | 1 | 1970 | None |  |  |  | -1.22 | -0.00021 | 0.667 | [6 empty] | DEER:Res:ClothesDishWasher | Annual
Appl-Dishwash-StdSize-GasDHW-Tier1 | DEER2023 | D23v0 | 2022-04-07 | Any | Res | Ex | CZ06 | rDXGF | Each | 1 | 1800 | None |  |  |  | -1.17 | -0.00059 | 0.661 | [6 empty] | DEER:Res:ClothesDishWasher | Annual
Appl-Dishwash-StdSize-GasDHW-Tier1 | DEER2023 | D23v0 | 2022-04-07 | Any | Res | Ex | CZ05 | rDXGF | Each | 1 | 2130 | None |  |  |  | -1.21 | -0.00018 | 0.807 | [6 empty] | DEER:Res:ClothesDishWasher | Annual
Appl-Dishwash-StdSize-GasDHW-Tier1 | DEER2023 | D23v0 | 2022-04-07 | Any | Res | Ex | CZ04 | rDXGF | Each | 1 | 1650 | None |  |  |  | -1.14 | -0.00059 | 0.668 | [6 empty] | DEER:Res:ClothesDishWasher | Annual
Appl-Dishwash-StdSize-GasDHW-Tier1 | DEER2023 | D23v0 | 2022-04-07 | Any | Res | Ex | CZ03 | rDXGF | Each | 1 | 1510 | None |  |  |  | -1.01 | -0.00026 | 0.668 | [6 empty] | DEER:Res:ClothesDishWasher | Annual
Appl-Dishwash-StdSize-GasDHW-Tier1 | DEER2023 | D23v0 | 2022-04-07 | Any | Res | Ex | CZ02 | rDXGF | Each | 1 | 1410 | None |  |  |  | -1.07 | -7e-05 | 0.681 | [6 empty] | DEER:Res:ClothesDishWasher | Annual
Appl-Dishwash-StdSize-GasDHW-Tier1 | DEER2023 | D23v0 | 2022-04-07 | Any | Res | Ex | CZ01 | rDXGF | Each | 1 | 1750 | None |  |  |  | -1.04 | -0.00021 | 0.773 | [6 empty] | DEER:Res:ClothesDishWasher | Annual
Appl-Dishwash-StdSize-GasDHW-Tier1 | DEER2023 | D23v0 | 2022-04-07 | Any | MFm | Rec | CZ16 | rDXGF | Each | 1 | 999 | None |  |  |  | -0.91 | 0 | 0.619 | [6 empty] | DEER:Res:ClothesDishWasher | Annual
Appl-Dishwash-StdSize-GasDHW-Tier1 | DEER2023 | D23v0 | 2022-04-07 | Any | MFm | Rec | CZ15 | rDXGF | Each | 1 | 1090 | None |  |  |  | -0.98 | 0 | 0.439 | [6 empty] | DEER:Res:ClothesDishWasher | Annual
Appl-Dishwash-StdSize-GasDHW-Tier1 | DEER2023 | D23v0 | 2022-04-07 | Any | MFm | Rec | CZ14 | rDXGF | Each | 1 | 1090 | None |  |  |  | -0.94 | -0.001 | 0.535 | [6 empty] | DEER:Res:ClothesDishWasher | Annual
Appl-Dishwash-StdSize-GasDHW-Tier1 | DEER2023 | D23v0 | 2022-04-07 | Any | MFm | Rec | CZ13 | rDXGF | Each | 1 | 1070 | None |  |  |  | -0.91 | -0.001 | 0.516 | [6 empty] | DEER:Res:ClothesDishWasher | Annual
Appl-Dishwash-StdSize-GasDHW-Tier1 | DEER2023 | D23v0 | 2022-04-07 | Any | MFm | Rec | CZ12 | rDXGF | Each | 1 | 1070 | None |  |  |  | -0.98 | -0.001 | 0.547 | [6 empty] | DEER:Res:ClothesDishWasher | Annual
Appl-Dishwash-StdSize-GasDHW-Tier1 | DEER2023 | D23v0 | 2022-04-07 | Any | MFm | Rec | CZ11 | rDXGF | Each | 1 | 1070 | None |  |  |  | -0.94 | 0 | 0.53 | [6 empty] | DEER:Res:ClothesDishWasher | Annual
Appl-Dishwash-StdSize-GasDHW-Tier1 | DEER2023 | D23v0 | 2022-04-07 | Any | MFm | Rec | CZ10 | rDXGF | Each | 1 | 1070 | None |  |  |  | -0.94 | 0 | 0.516 | [6 empty] | DEER:Res:ClothesDishWasher | Annual
Appl-Dishwash-StdSize-GasDHW-Tier1 | DEER2023 | D23v0 | 2022-04-07 | Any | MFm | Rec | CZ09 | rDXGF | Each | 1 | 1130 | None |  |  |  | -0.94 | 0 | 0.518 | [6 empty] | DEER:Res:ClothesDishWasher | Annual
Appl-Dishwash-StdSize-GasDHW-Tier1 | DEER2023 | D23v0 | 2022-04-07 | Any | MFm | Rec | CZ08 | rDXGF | Each | 1 | 1210 | None |  |  |  | -0.96 | 0 | 0.514 | [6 empty] | DEER:Res:ClothesDishWasher | Annual
Appl-Dishwash-StdSize-GasDHW-Tier1 | DEER2023 | D23v0 | 2022-04-07 | Any | MFm | Rec | CZ07 | rDXGF | Each | 1 | 1210 | None |  |  |  | -0.96 | 0 | 0.528 | [6 empty] | DEER:Res:ClothesDishWasher | Annual
Appl-Dishwash-StdSize-GasDHW-Tier1 | DEER2023 | D23v0 | 2022-04-07 | Any | MFm | Rec | CZ06 | rDXGF | Each | 1 | 1210 | None |  |  |  | -0.91 | 0 | 0.53 | [6 empty] | DEER:Res:ClothesDishWasher | Annual
Appl-Dishwash-StdSize-GasDHW-Tier1 | DEER2023 | D23v0 | 2022-04-07 | Any | MFm | Rec | CZ05 | rDXGF | Each | 1 | 999 | None |  |  |  | -0.89 | 0 | 0.574 | [6 empty] | DEER:Res:ClothesDishWasher | Annual
Appl-Dishwash-StdSize-GasDHW-Tier1 | DEER2023 | D23v0 | 2022-04-07 | Any | MFm | Rec | CZ04 | rDXGF | Each | 1 | 999 | None |  |  |  | -0.91 | 0 | 0.545 | [6 empty] | DEER:Res:ClothesDishWasher | Annual
Appl-Dishwash-StdSize-GasDHW-Tier1 | DEER2023 | D23v0 | 2022-04-07 | Any | MFm | Rec | CZ03 | rDXGF | Each | 1 | 999 | None |  |  |  | -0.89 | -0.001 | 0.576 | [6 empty] | DEER:Res:ClothesDishWasher | Annual
Appl-Dishwash-StdSize-GasDHW-Tier1 | DEER2023 | D23v0 | 2022-04-07 | Any | MFm | Rec | CZ02 | rDXGF | Each | 1 | 1070 | None |  |  |  | -0.89 | 0 | 0.578 | [6 empty] | DEER:Res:ClothesDishWasher | Annual
Appl-Dishwash-StdSize-GasDHW-Tier1 | DEER2023 | D23v0 | 2022-04-07 | Any | MFm | Rec | CZ01 | rDXGF | Each | 1 | 999 | None |  |  |  | -0.86 | 0 | 0.631 | [6 empty] | DEER:Res:ClothesDishWasher | Annual
Appl-Dishwash-StdSize-GasDHW-Tier1 | DEER2023 | D23v0 | 2022-04-07 | Any | MFm | Old | CZ16 | rDXGF | Each | 1 | 1110 | None |  |  |  | -0.9 | -0.00054 | 0.619 | [6 empty] | DEER:Res:ClothesDishWasher | Annual
Appl-Dishwash-StdSize-GasDHW-Tier1 | DEER2023 | D23v0 | 2022-04-07 | Any | MFm | Old | CZ15 | rDXGF | Each | 1 | 1390 | None |  |  |  | -0.98 | 0 | 0.439 | [6 empty] | DEER:Res:ClothesDishWasher | Annual
Appl-Dishwash-StdSize-GasDHW-Tier1 | DEER2023 | D23v0 | 2022-04-07 | Any | MFm | Old | CZ14 | rDXGF | Each | 1 | 1390 | None |  |  |  | -0.95 | -0.0006 | 0.535 | [6 empty] | DEER:Res:ClothesDishWasher | Annual
Appl-Dishwash-StdSize-GasDHW-Tier1 | DEER2023 | D23v0 | 2022-04-07 | Any | MFm | Old | CZ13 | rDXGF | Each | 1 | 1110 | None |  |  |  | -0.95 | 0 | 0.519 | [6 empty] | DEER:Res:ClothesDishWasher | Annual
Appl-Dishwash-StdSize-GasDHW-Tier1 | DEER2023 | D23v0 | 2022-04-07 | Any | MFm | Old | CZ12 | rDXGF | Each | 1 | 1120 | None |  |  |  | -0.93 | -0.00041 | 0.552 | [6 empty] | DEER:Res:ClothesDishWasher | Annual
Appl-Dishwash-StdSize-GasDHW-Tier1 | DEER2023 | D23v0 | 2022-04-07 | Any | MFm | Old | CZ11 | rDXGF | Each | 1 | 1120 | None |  |  |  | -0.94 | -0.00046 | 0.533 | [6 empty] | DEER:Res:ClothesDishWasher | Annual
Appl-Dishwash-StdSize-GasDHW-Tier1 | DEER2023 | D23v0 | 2022-04-07 | Any | MFm | Old | CZ10 | rDXGF | Each | 1 | 1310 | None |  |  |  | -0.96 | 0 | 0.521 | [6 empty] | DEER:Res:ClothesDishWasher | Annual
Appl-Dishwash-StdSize-GasDHW-Tier1 | DEER2023 | D23v0 | 2022-04-07 | Any | MFm | Old | CZ09 | rDXGF | Each | 1 | 1290 | None |  |  |  | -0.95 | -0.00065 | 0.521 | [6 empty] | DEER:Res:ClothesDishWasher | Annual
Appl-Dishwash-StdSize-GasDHW-Tier1 | DEER2023 | D23v0 | 2022-04-07 | Any | MFm | Old | CZ08 | rDXGF | Each | 1 | 1150 | None |  |  |  | -0.96 | 0 | 0.516 | [6 empty] | DEER:Res:ClothesDishWasher | Annual
Appl-Dishwash-StdSize-GasDHW-Tier1 | DEER2023 | D23v0 | 2022-04-07 | Any | MFm | Old | CZ07 | rDXGF | Each | 1 | 1160 | None |  |  |  | -0.93 | 0 | 0.53 | [6 empty] | DEER:Res:ClothesDishWasher | Annual
Appl-Dishwash-StdSize-GasDHW-Tier1 | DEER2023 | D23v0 | 2022-04-07 | Any | MFm | Old | CZ06 | rDXGF | Each | 1 | 1130 | None |  |  |  | -0.94 | -0.00065 | 0.531 | [6 empty] | DEER:Res:ClothesDishWasher | Annual
Appl-Dishwash-StdSize-GasDHW-Tier1 | DEER2023 | D23v0 | 2022-04-07 | Any | MFm | Old | CZ05 | rDXGF | Each | 1 | 1060 | None |  |  |  | -0.87 | 0 | 0.582 | [6 empty] | DEER:Res:ClothesDishWasher | Annual
Appl-Dishwash-StdSize-GasDHW-Tier1 | DEER2023 | D23v0 | 2022-04-07 | Any | MFm | Old | CZ04 | rDXGF | Each | 1 | 1090 | None |  |  |  | -0.93 | 0 | 0.55 | [6 empty] | DEER:Res:ClothesDishWasher | Annual
Appl-Dishwash-StdSize-GasDHW-Tier1 | DEER2023 | D23v0 | 2022-04-07 | Any | MFm | Old | CZ03 | rDXGF | Each | 1 | 1080 | None |  |  |  | -0.87 | -0.00018 | 0.581 | [6 empty] | DEER:Res:ClothesDishWasher | Annual
Appl-Dishwash-StdSize-GasDHW-Tier1 | DEER2023 | D23v0 | 2022-04-07 | Any | MFm | Old | CZ02 | rDXGF | Each | 1 | 1080 | None |  |  |  | -0.89 | -0.00047 | 0.582 | [6 empty] | DEER:Res:ClothesDishWasher | Annual
Appl-Dishwash-StdSize-GasDHW-Tier1 | DEER2023 | D23v0 | 2022-04-07 | Any | MFm | Old | CZ01 | rDXGF | Each | 1 | 1050 | None |  |  |  | -0.84 | 0 | 0.637 | [6 empty] | DEER:Res:ClothesDishWasher | Annual
Appl-Dishwash-StdSize-GasDHW-Tier1 | DEER2023 | D23v0 | 2022-04-07 | Any | MFm | New | CZ16 | rDXGF | Each | 1 | 999 | None |  |  |  | -0.91 | 0 | 0.617 | [6 empty] | DEER:Res:ClothesDishWasher | Annual
Appl-Dishwash-StdSize-GasDHW-Tier1 | DEER2023 | D23v0 | 2022-04-07 | Any | MFm | New | CZ15 | rDXGF | Each | 1 | 1090 | None |  |  |  | -0.98 | 0 | 0.437 | [6 empty] | DEER:Res:ClothesDishWasher | Annual
Appl-Dishwash-StdSize-GasDHW-Tier1 | DEER2023 | D23v0 | 2022-04-07 | Any | MFm | New | CZ14 | rDXGF | Each | 1 | 1090 | None |  |  |  | -0.94 | -0.001 | 0.535 | [6 empty] | DEER:Res:ClothesDishWasher | Annual
Appl-Dishwash-StdSize-GasDHW-Tier1 | DEER2023 | D23v0 | 2022-04-07 | Any | MFm | New | CZ13 | rDXGF | Each | 1 | 1070 | None |  |  |  | -0.96 | -0.001 | 0.516 | [6 empty] | DEER:Res:ClothesDishWasher | Annual
Appl-Dishwash-StdSize-GasDHW-Tier1 | DEER2023 | D23v0 | 2022-04-07 | Any | MFm | New | CZ12 | rDXGF | Each | 1 | 1070 | None |  |  |  | -0.86 | -0.001 | 0.547 | [6 empty] | DEER:Res:ClothesDishWasher | Annual
Appl-Dishwash-StdSize-GasDHW-Tier1 | DEER2023 | D23v0 | 2022-04-07 | Any | MFm | New | CZ11 | rDXGF | Each | 1 | 1070 | None |  |  |  | -0.94 | 0 | 0.53 | [6 empty] | DEER:Res:ClothesDishWasher | Annual
Appl-Dishwash-StdSize-GasDHW-Tier1 | DEER2023 | D23v0 | 2022-04-07 | Any | MFm | New | CZ10 | rDXGF | Each | 1 | 1070 | None |  |  |  | -0.96 | 0 | 0.516 | [6 empty] | DEER:Res:ClothesDishWasher | Annual
Appl-Dishwash-StdSize-GasDHW-Tier1 | DEER2023 | D23v0 | 2022-04-07 | Any | MFm | New | CZ09 | rDXGF | Each | 1 | 1130 | None |  |  |  | -0.91 | 0 | 0.518 | [6 empty] | DEER:Res:ClothesDishWasher | Annual
Appl-Dishwash-StdSize-GasDHW-Tier1 | DEER2023 | D23v0 | 2022-04-07 | Any | MFm | New | CZ08 | rDXGF | Each | 1 | 1210 | None |  |  |  | -0.98 | 0 | 0.514 | [6 empty] | DEER:Res:ClothesDishWasher | Annual
Appl-Dishwash-StdSize-GasDHW-Tier1 | DEER2023 | D23v0 | 2022-04-07 | Any | MFm | New | CZ07 | rDXGF | Each | 1 | 1210 | None |  |  |  | -0.96 | 0 | 0.528 | [6 empty] | DEER:Res:ClothesDishWasher | Annual
Appl-Dishwash-StdSize-GasDHW-Tier1 | DEER2023 | D23v0 | 2022-04-07 | Any | MFm | New | CZ06 | rDXGF | Each | 1 | 1210 | None |  |  |  | -0.91 | 0 | 0.53 | [6 empty] | DEER:Res:ClothesDishWasher | Annual
Appl-Dishwash-StdSize-GasDHW-Tier1 | DEER2023 | D23v0 | 2022-04-07 | Any | MFm | New | CZ05 | rDXGF | Each | 1 | 999 | None |  |  |  | -0.89 | 0 | 0.574 | [6 empty] | DEER:Res:ClothesDishWasher | Annual
Appl-Dishwash-StdSize-GasDHW-Tier1 | DEER2023 | D23v0 | 2022-04-07 | Any | MFm | New | CZ04 | rDXGF | Each | 1 | 999 | None |  |  |  | -0.94 | 0 | 0.545 | [6 empty] | DEER:Res:ClothesDishWasher | Annual
Appl-Dishwash-StdSize-GasDHW-Tier1 | DEER2023 | D23v0 | 2022-04-07 | Any | MFm | New | CZ03 | rDXGF | Each | 1 | 999 | None |  |  |  | -0.89 | -0.001 | 0.576 | [6 empty] | DEER:Res:ClothesDishWasher | Annual
Appl-Dishwash-StdSize-GasDHW-Tier1 | DEER2023 | D23v0 | 2022-04-07 | Any | MFm | New | CZ02 | rDXGF | Each | 1 | 1070 | None |  |  |  | -0.89 | 0 | 0.578 | [6 empty] | DEER:Res:ClothesDishWasher | Annual
Appl-Dishwash-StdSize-GasDHW-Tier1 | DEER2023 | D23v0 | 2022-04-07 | Any | MFm | New | CZ01 | rDXGF | Each | 1 | 999 | None |  |  |  | -0.86 | 0 | 0.631 | [6 empty] | DEER:Res:ClothesDishWasher | Annual
Appl-Dishwash-StdSize-GasDHW-Tier1 | DEER2023 | D23v0 | 2022-04-07 | Any | MFm | Ex | CZ16 | rDXGF | Each | 1 | 999 | None |  |  |  | -0.92 | -0.00025 | 0.619 | [6 empty] | DEER:Res:ClothesDishWasher | Annual
Appl-Dishwash-StdSize-GasDHW-Tier1 | DEER2023 | D23v0 | 2022-04-07 | Any | MFm | Ex | CZ15 | rDXGF | Each | 1 | 1090 | None |  |  |  | -0.98 | -0.0005 | 0.438 | [6 empty] | DEER:Res:ClothesDishWasher | Annual
Appl-Dishwash-StdSize-GasDHW-Tier1 | DEER2023 | D23v0 | 2022-04-07 | Any | MFm | Ex | CZ14 | rDXGF | Each | 1 | 1090 | None |  |  |  | -0.92 | 0 | 0.535 | [6 empty] | DEER:Res:ClothesDishWasher | Annual
Appl-Dishwash-StdSize-GasDHW-Tier1 | DEER2023 | D23v0 | 2022-04-07 | Any | MFm | Ex | CZ13 | rDXGF | Each | 1 | 1070 | None |  |  |  | -0.94 | 0 | 0.516 | [6 empty] | DEER:Res:ClothesDishWasher | Annual
Appl-Dishwash-StdSize-GasDHW-Tier1 | DEER2023 | D23v0 | 2022-04-07 | Any | MFm | Ex | CZ12 | rDXGF | Each | 1 | 1070 | None |  |  |  | -0.94 | -0.00033 | 0.549 | [6 empty] | DEER:Res:ClothesDishWasher | Annual
Appl-Dishwash-StdSize-GasDHW-Tier1 | DEER2023 | D23v0 | 2022-04-07 | Any | MFm | Ex | CZ11 | rDXGF | Each | 1 | 1070 | None |  |  |  | -0.94 | -0.00025 | 0.532 | [6 empty] | DEER:Res:ClothesDishWasher | Annual
Appl-Dishwash-StdSize-GasDHW-Tier1 | DEER2023 | D23v0 | 2022-04-07 | Any | MFm | Ex | CZ10 | rDXGF | Each | 1 | 1070 | None |  |  |  | -0.93 | -0.00033 | 0.517 | [6 empty] | DEER:Res:ClothesDishWasher | Annual
Appl-Dishwash-StdSize-GasDHW-Tier1 | DEER2023 | D23v0 | 2022-04-07 | Any | MFm | Ex | CZ09 | rDXGF | Each | 1 | 1130 | None |  |  |  | -0.94 | -0.0002 | 0.52 | [6 empty] | DEER:Res:ClothesDishWasher | Annual
Appl-Dishwash-StdSize-GasDHW-Tier1 | DEER2023 | D23v0 | 2022-04-07 | Any | MFm | Ex | CZ08 | rDXGF | Each | 1 | 1210 | None |  |  |  | -0.97 | 0 | 0.515 | [6 empty] | DEER:Res:ClothesDishWasher | Annual
Appl-Dishwash-StdSize-GasDHW-Tier1 | DEER2023 | D23v0 | 2022-04-07 | Any | MFm | Ex | CZ07 | rDXGF | Each | 1 | 1210 | None |  |  |  | -0.97 | 0 | 0.529 | [6 empty] | DEER:Res:ClothesDishWasher | Annual
Appl-Dishwash-StdSize-GasDHW-Tier1 | DEER2023 | D23v0 | 2022-04-07 | Any | MFm | Ex | CZ06 | rDXGF | Each | 1 | 1210 | None |  |  |  | -0.93 | 0 | 0.53 | [6 empty] | DEER:Res:ClothesDishWasher | Annual
Appl-Dishwash-StdSize-GasDHW-Tier1 | DEER2023 | D23v0 | 2022-04-07 | Any | MFm | Ex | CZ05 | rDXGF | Each | 1 | 999 | None |  |  |  | -0.88 | -0.0005 | 0.577 | [6 empty] | DEER:Res:ClothesDishWasher | Annual
Appl-Dishwash-StdSize-GasDHW-Tier1 | DEER2023 | D23v0 | 2022-04-07 | Any | MFm | Ex | CZ04 | rDXGF | Each | 1 | 999 | None |  |  |  | -0.93 | -0.00077 | 0.547 | [6 empty] | DEER:Res:ClothesDishWasher | Annual
Appl-Dishwash-StdSize-GasDHW-Tier1 | DEER2023 | D23v0 | 2022-04-07 | Any | MFm | Ex | CZ03 | rDXGF | Each | 1 | 999 | None |  |  |  | -0.87 | 0 | 0.579 | [6 empty] | DEER:Res:ClothesDishWasher | Annual
Appl-Dishwash-StdSize-GasDHW-Tier1 | DEER2023 | D23v0 | 2022-04-07 | Any | MFm | Ex | CZ02 | rDXGF | Each | 1 | 1070 | None |  |  |  | -0.9 | 0 | 0.578 | [6 empty] | DEER:Res:ClothesDishWasher | Annual
Appl-Dishwash-StdSize-GasDHW-Tier1 | DEER2023 | D23v0 | 2022-04-07 | Any | MFm | Ex | CZ01 | rDXGF | Each | 1 | 999 | None |  |  |  | -0.86 | -0.0002 | 0.634 | [6 empty] | DEER:Res:ClothesDishWasher | Annual
Appl-Dishwash-StdSize-GasDHW-Tier1 | DEER2023 | D23v0 | 2022-04-07 | Any | DMo | Rec | CZ16 | rDXGF | Each | 1 | 1240 | None |  |  |  | -1.29 | 0 | 0.855 | [6 empty] | DEER:Res:ClothesDishWasher | Annual
Appl-Dishwash-StdSize-GasDHW-Tier1 | DEER2023 | D23v0 | 2022-04-07 | Any | DMo | Rec | CZ15 | rDXGF | Each | 1 | 1240 | None |  |  |  | -1.46 | 0 | 0.603 | [6 empty] | DEER:Res:ClothesDishWasher | Annual
Appl-Dishwash-StdSize-GasDHW-Tier1 | DEER2023 | D23v0 | 2022-04-07 | Any | DMo | Rec | CZ14 | rDXGF | Each | 1 | 1240 | None |  |  |  | -1.33 | 0 | 0.744 | [6 empty] | DEER:Res:ClothesDishWasher | Annual
Appl-Dishwash-StdSize-GasDHW-Tier1 | DEER2023 | D23v0 | 2022-04-07 | Any | DMo | Rec | CZ13 | rDXGF | Each | 1 | 1240 | None |  |  |  | -1.41 | 0 | 0.715 | [6 empty] | DEER:Res:ClothesDishWasher | Annual
Appl-Dishwash-StdSize-GasDHW-Tier1 | DEER2023 | D23v0 | 2022-04-07 | Any | DMo | Rec | CZ12 | rDXGF | Each | 1 | 1240 | None |  |  |  | -1.3 | 0 | 0.763 | [6 empty] | DEER:Res:ClothesDishWasher | Annual
Appl-Dishwash-StdSize-GasDHW-Tier1 | DEER2023 | D23v0 | 2022-04-07 | Any | SFm | Old | CZ16 | rDXGF | Each | 1 | 1700 | None |  |  |  | -1.26 | -0.00095 | 0.862 | [6 empty] | DEER:Res:ClothesDishWasher | Annual
Appl-Dishwash-StdSize-GasDHW-Tier1 | DEER2023 | D23v0 | 2022-04-07 | Any | SFm | Rec | CZ16 | rDXGF | Each | 1 | 2300 | None |  |  |  | -1.22 | 0 | 0.854 | [6 empty] | DEER:Res:ClothesDishWasher | Annual
Appl-Dishwash-StdSize-GasDHW-Tier1 | DEER2023 | D23v0 | 2022-04-07 | Any | SFm | Rec | CZ15 | rDXGF | Each | 1 | 2160 | None |  |  |  | -1.36 | 0 | 0.606 | [6 empty] | DEER:Res:ClothesDishWasher | Annual
Appl-Dishwash-StdSize-GasDHW-Tier1 | DEER2023 | D23v0 | 2022-04-07 | Any | SFm | Rec | CZ14 | rDXGF | Each | 1 | 2160 | None |  |  |  | -1.3 | -0.001 | 0.742 | [6 empty] | DEER:Res:ClothesDishWasher | Annual
Appl-Dishwash-StdSize-GasDHW-Tier1 | DEER2023 | D23v0 | 2022-04-07 | Any | SFm | Old | CZ10 | rDXGF | Each | 1 | 1830 | None |  |  |  | -1.32 | 0 | 0.724 | [6 empty] | DEER:Res:ClothesDishWasher | Annual
Appl-Dishwash-StdSize-GasDHW-Tier1 | DEER2023 | D23v0 | 2022-04-07 | Any | SFm | Old | CZ09 | rDXGF | Each | 1 | 1700 | None |  |  |  | -1.35 | -6e-05 | 0.723 | [6 empty] | DEER:Res:ClothesDishWasher | Annual
Appl-Dishwash-StdSize-GasDHW-Tier1 | DEER2023 | D23v0 | 2022-04-07 | Any | SFm | Old | CZ08 | rDXGF | Each | 1 | 1620 | None |  |  |  | -1.25 | 0 | 0.712 | [6 empty] | DEER:Res:ClothesDishWasher | Annual
Appl-Dishwash-StdSize-GasDHW-Tier1 | DEER2023 | D23v0 | 2022-04-07 | Any | SFm | Old | CZ07 | rDXGF | Each | 1 | 1780 | None |  |  |  | -1.28 | -0.00013 | 0.736 | [6 empty] | DEER:Res:ClothesDishWasher | Annual
Appl-Dishwash-StdSize-GasDHW-Tier1 | DEER2023 | D23v0 | 2022-04-07 | Any | SFm | Old | CZ01 | rDXGF | Each | 1 | 1830 | None |  |  |  | -1.17 | 0 | 0.882 | [6 empty] | DEER:Res:ClothesDishWasher | Annual
Appl-Dishwash-StdSize-GasDHW-Tier1 | DEER2023 | D23v0 | 2022-04-07 | Any | SFm | Old | CZ06 | rDXGF | Each | 1 | 1660 | None |  |  |  | -1.11 | -0.00091 | 0.734 | [6 empty] | DEER:Res:ClothesDishWasher | Annual
Appl-Dishwash-StdSize-GasDHW-Tier1 | DEER2023 | D23v0 | 2022-04-07 | Any | SFm | Old | CZ05 | rDXGF | Each | 1 | 1730 | None |  |  |  | -1.2 | -0.00017 | 0.81 | [6 empty] | DEER:Res:ClothesDishWasher | Annual
Appl-Dishwash-StdSize-GasDHW-Tier1 | DEER2023 | D23v0 | 2022-04-07 | Any | SFm | Old | CZ04 | rDXGF | Each | 1 | 1670 | None |  |  |  | -1.33 | 0 | 0.763 | [6 empty] | DEER:Res:ClothesDishWasher | Annual
Appl-Dishwash-StdSize-GasDHW-Tier1 | DEER2023 | D23v0 | 2022-04-07 | Any | SFm | Old | CZ03 | rDXGF | Each | 1 | 1690 | None |  |  |  | -1.2 | 0 | 0.808 | [6 empty] | DEER:Res:ClothesDishWasher | Annual
Appl-Dishwash-StdSize-GasDHW-Tier1 | DEER2023 | D23v0 | 2022-04-07 | Any | SFm | Old | CZ02 | rDXGF | Each | 1 | 1720 | None |  |  |  | -1.23 | 0 | 0.813 | [6 empty] | DEER:Res:ClothesDishWasher | Annual
Appl-Dishwash-StdSize-GasDHW-Tier1 | DEER2023 | D23v0 | 2022-04-07 | Any | SFm | Rec | CZ13 | rDXGF | Each | 1 | 1950 | None |  |  |  | -1.3 | 0 | 0.717 | [6 empty] | DEER:Res:ClothesDishWasher | Annual
Appl-Dishwash-StdSize-GasDHW-Tier1 | DEER2023 | D23v0 | 2022-04-07 | Any | SFm | Rec | CZ12 | rDXGF | Each | 1 | 1950 | None |  |  |  | -1.44 | 0.001 | 0.763 | [6 empty] | DEER:Res:ClothesDishWasher | Annual
Appl-Dishwash-StdSize-GasDHW-Tier1 | DEER2023 | D23v0 | 2022-04-07 | Any | SFm | Old | CZ15 | rDXGF | Each | 1 | 1680 | None |  |  |  | -1.39 | -0.00045 | 0.607 | [6 empty] | DEER:Res:ClothesDishWasher | Annual
Appl-Dishwash-StdSize-GasDHW-Tier1 | DEER2023 | D23v0 | 2022-04-07 | Any | SFm | Old | CZ14 | rDXGF | Each | 1 | 1690 | None |  |  |  | -1.34 | 0 | 0.745 | [6 empty] | DEER:Res:ClothesDishWasher | Annual
Appl-Dishwash-StdSize-GasDHW-Tier1 | DEER2023 | D23v0 | 2022-04-07 | Any | SFm | Old | CZ13 | rDXGF | Each | 1 | 1670 | None |  |  |  | -1.36 | 0 | 0.72 | [6 empty] | DEER:Res:ClothesDishWasher | Annual
Appl-Dishwash-StdSize-GasDHW-Tier1 | DEER2023 | D23v0 | 2022-04-07 | Any | SFm | New | CZ16 | rDXGF | Each | 1 | 2300 | None |  |  |  | -1.23 | -0.001 | 0.849 | [6 empty] | DEER:Res:ClothesDishWasher | Annual
Appl-Dishwash-StdSize-GasDHW-Tier1 | DEER2023 | D23v0 | 2022-04-07 | Any | SFm | New | CZ13 | rDXGF | Each | 1 | 1950 | None |  |  |  | -1.33 | -0.001 | 0.716 | [6 empty] | DEER:Res:ClothesDishWasher | Annual
Appl-Dishwash-StdSize-GasDHW-Tier1 | DEER2023 | D23v0 | 2022-04-07 | Any | SFm | New | CZ15 | rDXGF | Each | 1 | 2160 | None |  |  |  | -1.34 | 0 | 0.611 | [6 empty] | DEER:Res:ClothesDishWasher | Annual
Appl-Dishwash-StdSize-GasDHW-Tier1 | DEER2023 | D23v0 | 2022-04-07 | Any | SFm | New | CZ14 | rDXGF | Each | 1 | 2160 | None |  |  |  | -1.3 | 0 | 0.743 | [6 empty] | DEER:Res:ClothesDishWasher | Annual
Appl-Dishwash-StdSize-GasDHW-Tier1 | DEER2023 | D23v0 | 2022-04-07 | Any | SFm | Old | CZ12 | rDXGF | Each | 1 | 1650 | None |  |  |  | -1.32 | -0.00029 | 0.765 | [6 empty] | DEER:Res:ClothesDishWasher | Annual
Appl-Dishwash-StdSize-GasDHW-Tier1 | DEER2023 | D23v0 | 2022-04-07 | Any | SFm | New | CZ12 | rDXGF | Each | 1 | 1950 | None |  |  |  | -1.3 | 0 | 0.761 | [6 empty] | DEER:Res:ClothesDishWasher | Annual
Appl-Dishwash-StdSize-GasDHW-Tier1 | DEER2023 | D23v0 | 2022-04-07 | Any | SFm | Old | CZ11 | rDXGF | Each | 1 | 1670 | None |  |  |  | -1.32 | -0.00068 | 0.742 | [6 empty] | DEER:Res:ClothesDishWasher | Annual
Appl-Dishwash-StdSize-GasDHW-Tier1 | DEER2023 | D23v0 | 2022-04-07 | Any | SFm | Rec | CZ11 | rDXGF | Each | 1 | 1950 | None |  |  |  | -1.36 | 0 | 0.736 | [6 empty] | DEER:Res:ClothesDishWasher | Annual
Appl-Dishwash-StdSize-GasDHW-Tier1 | DEER2023 | D23v0 | 2022-04-07 | Any | SFm | New | CZ11 | rDXGF | Each | 1 | 1950 | None |  |  |  | -1.37 | -0.001 | 0.736 | [6 empty] | DEER:Res:ClothesDishWasher | Annual
Appl-Dishwash-StdSize-GasDHW-Tier1 | DEER2023 | D23v0 | 2022-04-07 | Any | SFm | New | CZ10 | rDXGF | Each | 1 | 1950 | None |  |  |  | -1.25 | 0 | 0.72 | [6 empty] | DEER:Res:ClothesDishWasher | Annual
Appl-Dishwash-StdSize-GasDHW-Tier1 | DEER2023 | D23v0 | 2022-04-07 | Any | SFm | New | CZ06 | rDXGF | Each | 1 | 2390 | None |  |  |  | -1.3 | -0.001 | 0.733 | [6 empty] | DEER:Res:ClothesDishWasher | Annual
Appl-Dishwash-StdSize-GasDHW-Tier1 | DEER2023 | D23v0 | 2022-04-07 | Any | SFm | New | CZ05 | rDXGF | Each | 1 | 2300 | None |  |  |  | -1.24 | -0.001 | 0.801 | [6 empty] | DEER:Res:ClothesDishWasher | Annual
Appl-Dishwash-StdSize-GasDHW-Tier1 | DEER2023 | D23v0 | 2022-04-07 | Any | SFm | New | CZ04 | rDXGF | Each | 1 | 2300 | None |  |  |  | -1.27 | 0 | 0.762 | [6 empty] | DEER:Res:ClothesDishWasher | Annual
Appl-Dishwash-StdSize-GasDHW-Tier1 | DEER2023 | D23v0 | 2022-04-07 | Any | SFm | New | CZ03 | rDXGF | Each | 1 | 2300 | None |  |  |  | -1.21 | 0 | 0.804 | [6 empty] | DEER:Res:ClothesDishWasher | Annual
Appl-Dishwash-StdSize-GasDHW-Tier1 | DEER2023 | D23v0 | 2022-04-07 | Any | SFm | New | CZ02 | rDXGF | Each | 1 | 1950 | None |  |  |  | -1.24 | 0 | 0.809 | [6 empty] | DEER:Res:ClothesDishWasher | Annual
Appl-Dishwash-StdSize-GasDHW-Tier1 | DEER2023 | D23v0 | 2022-04-07 | Any | SFm | New | CZ09 | rDXGF | Each | 1 | 2420 | None |  |  |  | -1.32 | 0 | 0.718 | [6 empty] | DEER:Res:ClothesDishWasher | Annual
Appl-Dishwash-StdSize-GasDHW-Tier1 | DEER2023 | D23v0 | 2022-04-07 | Any | SFm | New | CZ08 | rDXGF | Each | 1 | 2390 | None |  |  |  | -1.32 | 0 | 0.711 | [6 empty] | DEER:Res:ClothesDishWasher | Annual
Appl-Dishwash-StdSize-GasDHW-Tier1 | DEER2023 | D23v0 | 2022-04-07 | Any | SFm | New | CZ07 | rDXGF | Each | 1 | 2390 | None |  |  |  | -1.3 | 0 | 0.727 | [6 empty] | DEER:Res:ClothesDishWasher | Annual
Appl-Dishwash-StdSize-GasDHW-Tier1 | DEER2023 | D23v0 | 2022-04-07 | Any | SFm | Rec | CZ10 | rDXGF | Each | 1 | 1950 | None |  |  |  | -1.28 | -0.001 | 0.72 | [6 empty] | DEER:Res:ClothesDishWasher | Annual
Appl-Dishwash-StdSize-GasDHW-Tier1 | DEER2023 | D23v0 | 2022-04-07 | Any | SFm | New | CZ01 | rDXGF | Each | 1 | 2300 | None |  |  |  | -1.18 | 0 | 0.869 | [6 empty] | DEER:Res:ClothesDishWasher | Annual
Appl-Dishwash-StdSize-GasDHW-Tier1 | DEER2023 | D23v0 | 2022-04-07 | Any | SFm | Ex | CZ16 | rDXGF | Each | 1 | 2300 | None |  |  |  | -1.24 | 0 | 0.853 | [6 empty] | DEER:Res:ClothesDishWasher | Annual
Appl-Dishwash-StdSize-GasDHW-Tier1 | DEER2023 | D23v0 | 2022-04-07 | Any | SFm | Ex | CZ15 | rDXGF | Each | 1 | 2160 | None |  |  |  | -1.37 | -0.00022 | 0.608 | [6 empty] | DEER:Res:ClothesDishWasher | Annual
Appl-Dishwash-StdSize-GasDHW-Tier1 | DEER2023 | D23v0 | 2022-04-07 | Any | SFm | Ex | CZ14 | rDXGF | Each | 1 | 2160 | None |  |  |  | -1.33 | -0.00088 | 0.743 | [6 empty] | DEER:Res:ClothesDishWasher | Annual
Appl-Dishwash-StdSize-GasDHW-Tier1 | DEER2023 | D23v0 | 2022-04-07 | Any | SFm | Ex | CZ13 | rDXGF | Each | 1 | 1950 | None |  |  |  | -1.33 | -0.00011 | 0.718 | [6 empty] | DEER:Res:ClothesDishWasher | Annual
Appl-Dishwash-StdSize-GasDHW-Tier1 | DEER2023 | D23v0 | 2022-04-07 | Any | SFm | Ex | CZ12 | rDXGF | Each | 1 | 1950 | None |  |  |  | -1.3 | 0 | 0.766 | [6 empty] | DEER:Res:ClothesDishWasher | Annual
Appl-Dishwash-StdSize-GasDHW-Tier1 | DEER2023 | D23v0 | 2022-04-07 | Any | SFm | Ex | CZ11 | rDXGF | Each | 1 | 1950 | None |  |  |  | -1.29 | -0.00023 | 0.739 | [6 empty] | DEER:Res:ClothesDishWasher | Annual
Appl-Dishwash-StdSize-GasDHW-Tier1 | DEER2023 | D23v0 | 2022-04-07 | Any | SFm | Ex | CZ10 | rDXGF | Each | 1 | 1950 | None |  |  |  | -1.32 | 0 | 0.721 | [6 empty] | DEER:Res:ClothesDishWasher | Annual
Appl-Dishwash-StdSize-GasDHW-Tier1 | DEER2023 | D23v0 | 2022-04-07 | Any | SFm | Ex | CZ09 | rDXGF | Each | 1 | 2420 | None |  |  |  | -1.32 | -0.00022 | 0.72 | [6 empty] | DEER:Res:ClothesDishWasher | Annual
Appl-Dishwash-StdSize-GasDHW-Tier1 | DEER2023 | D23v0 | 2022-04-07 | Any | SFm | Ex | CZ08 | rDXGF | Each | 1 | 2390 | None |  |  |  | -1.35 | -0.00023 | 0.712 | [6 empty] | DEER:Res:ClothesDishWasher | Annual
Appl-Dishwash-StdSize-GasDHW-Tier1 | DEER2023 | D23v0 | 2022-04-07 | Any | SFm | Ex | CZ07 | rDXGF | Each | 1 | 2390 | None |  |  |  | -1.34 | -0.00033 | 0.733 | [6 empty] | DEER:Res:ClothesDishWasher | Annual
Appl-Dishwash-StdSize-GasDHW-Tier1 | DEER2023 | D23v0 | 2022-04-07 | Any | SFm | Ex | CZ06 | rDXGF | Each | 1 | 2390 | None |  |  |  | -1.26 | -0.00088 | 0.732 | [6 empty] | DEER:Res:ClothesDishWasher | Annual
Appl-Dishwash-StdSize-GasDHW-Tier1 | DEER2023 | D23v0 | 2022-04-07 | Any | SFm | Ex | CZ05 | rDXGF | Each | 1 | 2300 | None |  |  |  | -1.21 | -0.00022 | 0.807 | [6 empty] | DEER:Res:ClothesDishWasher | Annual
Appl-Dishwash-StdSize-GasDHW-Tier1 | DEER2023 | D23v0 | 2022-04-07 | Any | SFm | Ex | CZ04 | rDXGF | Each | 1 | 2300 | None |  |  |  | -1.3 | -0.00046 | 0.764 | [6 empty] | DEER:Res:ClothesDishWasher | Annual
Appl-Dishwash-StdSize-GasDHW-Tier1 | DEER2023 | D23v0 | 2022-04-07 | Any | SFm | Ex | CZ03 | rDXGF | Each | 1 | 2300 | None |  |  |  | -1.22 | -0.00067 | 0.804 | [6 empty] | DEER:Res:ClothesDishWasher | Annual
Appl-Dishwash-StdSize-GasDHW-Tier1 | DEER2023 | D23v0 | 2022-04-07 | Any | SFm | Ex | CZ02 | rDXGF | Each | 1 | 1950 | None |  |  |  | -1.22 | -0.00012 | 0.808 | [6 empty] | DEER:Res:ClothesDishWasher | Annual
Appl-Dishwash-StdSize-GasDHW-Tier1 | DEER2023 | D23v0 | 2022-04-07 | Any | SFm | Ex | CZ01 | rDXGF | Each | 1 | 2300 | None |  |  |  | -1.18 | -0.00022 | 0.874 | [6 empty] | DEER:Res:ClothesDishWasher | Annual
Appl-Dishwash-StdSize-GasDHW-Tier1 | DEER2023 | D23v0 | 2022-04-07 | Any | Res | Rec | CZ16 | rDXGF | Each | 1 | 2190 | None |  |  |  | -1.23 | 0 | 0.854 | [6 empty] | DEER:Res:ClothesDishWasher | Annual
Appl-Dishwash-StdSize-GasDHW-Tier1 | DEER2023 | D23v0 | 2022-04-07 | Any | Res | Rec | CZ15 | rDXGF | Each | 1 | 1750 | None |  |  |  | -1.4 | 0 | 0.605 | [6 empty] | DEER:Res:ClothesDishWasher | Annual
Appl-Dishwash-StdSize-GasDHW-Tier1 | DEER2023 | D23v0 | 2022-04-07 | Any | Res | Rec | CZ14 | rDXGF | Each | 1 | 2100 | None |  |  |  | -1.3 | -0.00093 | 0.742 | [6 empty] | DEER:Res:ClothesDishWasher | Annual
Appl-Dishwash-StdSize-GasDHW-Tier1 | DEER2023 | D23v0 | 2022-04-07 | Any | Res | Rec | CZ13 | rDXGF | Each | 1 | 1790 | None |  |  |  | -1.25 | -0.00015 | 0.688 | [6 empty] | DEER:Res:ClothesDishWasher | Annual
Appl-Dishwash-StdSize-GasDHW-Tier1 | DEER2023 | D23v0 | 2022-04-07 | Any | Res | Rec | CZ12 | rDXGF | Each | 1 | 1610 | None |  |  |  | -1.27 | 0.00025 | 0.685 | [6 empty] | DEER:Res:ClothesDishWasher | Annual
Appl-Dishwash-StdSize-GasDHW-Tier1 | DEER2023 | D23v0 | 2022-04-07 | Any | Res | Rec | CZ11 | rDXGF | Each | 1 | 1830 | None |  |  |  | -1.33 | 0 | 0.726 | [6 empty] | DEER:Res:ClothesDishWasher | Annual
Appl-Dishwash-StdSize-GasDHW-Tier1 | DEER2023 | D23v0 | 2022-04-07 | Any | Res | Rec | CZ10 | rDXGF | Each | 1 | 1920 | None |  |  |  | -1.28 | -0.00098 | 0.717 | [6 empty] | DEER:Res:ClothesDishWasher | Annual
Appl-Dishwash-StdSize-GasDHW-Tier1 | DEER2023 | D23v0 | 2022-04-07 | Any | SFm | Rec | CZ09 | rDXGF | Each | 1 | 2420 | None |  |  |  | -1.31 | 0 | 0.718 | [6 empty] | DEER:Res:ClothesDishWasher | Annual
Appl-Dishwash-StdSize-GasDHW-Tier1 | DEER2023 | D23v0 | 2022-04-07 | Any | SFm | Rec | CZ08 | rDXGF | Each | 1 | 2390 | None |  |  |  | -1.44 | -0.001 | 0.713 | [6 empty] | DEER:Res:ClothesDishWasher | Annual
Appl-Dishwash-StdSize-GasDHW-Tier1 | DEER2023 | D23v0 | 2022-04-07 | Any | SFm | Rec | CZ07 | rDXGF | Each | 1 | 2390 | None |  |  |  | -1.4 | 0 | 0.728 | [6 empty] | DEER:Res:ClothesDishWasher | Annual
Appl-Dishwash-StdSize-GasDHW-Tier1 | DEER2023 | D23v0 | 2022-04-07 | Any | SFm | Rec | CZ06 | rDXGF | Each | 1 | 2390 | None |  |  |  | -1.28 | 0 | 0.733 | [6 empty] | DEER:Res:ClothesDishWasher | Annual
Appl-Dishwash-StdSize-GasDHW-Tier1 | DEER2023 | D23v0 | 2022-04-07 | Any | SFm | Rec | CZ05 | rDXGF | Each | 1 | 2300 | None |  |  |  | -1.21 | 0 | 0.8 | [6 empty] | DEER:Res:ClothesDishWasher | Annual
Appl-Dishwash-StdSize-GasDHW-Tier1 | DEER2023 | D23v0 | 2022-04-07 | Any | Res | Rec | CZ09 | rDXGF | Each | 1 | 1580 | None |  |  |  | -1.07 | -0.00011 | 0.605 | [6 empty] | DEER:Res:ClothesDishWasher | Annual
Appl-Dishwash-StdSize-GasDHW-Tier1 | DEER2023 | D23v0 | 2022-04-07 | Any | Res | Rec | CZ08 | rDXGF | Each | 1 | 1580 | None |  |  |  | -1.13 | -0.00031 | 0.586 | [6 empty] | DEER:Res:ClothesDishWasher | Annual
Appl-Dishwash-StdSize-GasDHW-Tier1 | DEER2023 | D23v0 | 2022-04-07 | Any | Res | Rec | CZ07 | rDXGF | Each | 1 | 1810 | None |  |  |  | -1.2 | 0 | 0.637 | [6 empty] | DEER:Res:ClothesDishWasher | Annual
Appl-Dishwash-StdSize-GasDHW-Tier1 | DEER2023 | D23v0 | 2022-04-07 | Any | Res | Rec | CZ06 | rDXGF | Each | 1 | 1650 | None |  |  |  | -1.11 | -0.00016 | 0.637 | [6 empty] | DEER:Res:ClothesDishWasher | Annual
Appl-Dishwash-StdSize-GasDHW-Tier1 | DEER2023 | D23v0 | 2022-04-07 | Any | DMo | Ex | CZ01 | rDXGF | Each | 1 | 1240 | None |  |  |  | -1.18 | 0 | 0.879 | [6 empty] | DEER:Res:ClothesDishWasher | Annual
Appl-Dishwash-StdSize-GasDHW-Tier1 | DEER2023 | D23v0 | 2022-04-07 | Any | DMo | Ex | CZ02 | rDXGF | Each | 1 | 1240 | None |  |  |  | -1.51 | -0.0003 | 0.805 | [6 empty] | DEER:Res:ClothesDishWasher | Annual
Appl-Dishwash-StdSize-GasDHW-Tier1 | DEER2023 | D23v0 | 2022-04-07 | Any | Res | Rec | CZ05 | rDXGF | Each | 1 | 2070 | None |  |  |  | -1.31 | -0.00021 | 0.8 | [6 empty] | DEER:Res:ClothesDishWasher | Annual
Appl-Dishwash-StdSize-GasDHW-Tier1 | DEER2023 | D23v0 | 2022-04-07 | Any | Res | Rec | CZ04 | rDXGF | Each | 1 | 1480 | None |  |  |  | -1.05 | -0.00036 | 0.636 | [6 empty] | DEER:Res:ClothesDishWasher | Annual
Appl-Dishwash-StdSize-GasDHW-Tier1 | DEER2023 | D23v0 | 2022-04-07 | Any | Res | Rec | CZ03 | rDXGF | Each | 1 | 1340 | None |  |  |  | -1 | -0.00073 | 0.637 | [6 empty] | DEER:Res:ClothesDishWasher | Annual
Appl-Dishwash-StdSize-GasDHW-Tier1 | DEER2023 | D23v0 | 2022-04-07 | Any | DMo | Ex | CZ03 | rDXGF | Each | 1 | 1240 | None |  |  |  | -1.21 | -0.0003 | 0.805 | [6 empty] | DEER:Res:ClothesDishWasher | Annual
Appl-Dishwash-StdSize-GasDHW-Tier1 | DEER2023 | D23v0 | 2022-04-07 | Any | DMo | Ex | CZ04 | rDXGF | Each | 1 | 1240 | None |  |  |  | -1.31 | -0.0003 | 0.765 | [6 empty] | DEER:Res:ClothesDishWasher | Annual
Appl-Dishwash-StdSize-GasDHW-Tier1 | DEER2023 | D23v0 | 2022-04-07 | Any | DMo | Ex | CZ05 | rDXGF | Each | 1 | 1240 | None |  |  |  | -1.21 | 0 | 0.811 | [6 empty] | DEER:Res:ClothesDishWasher | Annual
Appl-Dishwash-StdSize-GasDHW-Tier1 | DEER2023 | D23v0 | 2022-04-07 | Any | DMo | Ex | CZ06 | rDXGF | Each | 1 | 1240 | None |  |  |  | -1.43 | -0.001 | 0.733 | [6 empty] | DEER:Res:ClothesDishWasher | Annual
Appl-Dishwash-StdSize-GasDHW-Tier1 | DEER2023 | D23v0 | 2022-04-07 | Any | DMo | Ex | CZ07 | rDXGF | Each | 1 | 1240 | None |  |  |  | -1.28 | 0 | 0.73 | [6 empty] | DEER:Res:ClothesDishWasher | Annual
Appl-Dishwash-StdSize-GasDHW-Tier1 | DEER2023 | D23v0 | 2022-04-07 | Any | DMo | Ex | CZ08 | rDXGF | Each | 1 | 1240 | None |  |  |  | -1.37 | 0 | 0.712 | [6 empty] | DEER:Res:ClothesDishWasher | Annual
Appl-Dishwash-StdSize-GasDHW-Tier1 | DEER2023 | D23v0 | 2022-04-07 | Any | DMo | Ex | CZ09 | rDXGF | Each | 1 | 1240 | None |  |  |  | -1.41 | 0 | 0.72 | [6 empty] | DEER:Res:ClothesDishWasher | Annual
Appl-Dishwash-StdSize-GasDHW-Tier1 | DEER2023 | D23v0 | 2022-04-07 | Any | DMo | Ex | CZ10 | rDXGF | Each | 1 | 1240 | None |  |  |  | -1.37 | 0 | 0.719 | [6 empty] | DEER:Res:ClothesDishWasher | Annual
Appl-Dishwash-StdSize-GasDHW-Tier1 | DEER2023 | D23v0 | 2022-04-07 | Any | Res | Rec | CZ02 | rDXGF | Each | 1 | 1310 | None |  |  |  | -1.07 | -7e-05 | 0.653 | [6 empty] | DEER:Res:ClothesDishWasher | Annual
Appl-Dishwash-StdSize-GasDHW-Tier1 | DEER2023 | D23v0 | 2022-04-07 | Any | Res | Rec | CZ01 | rDXGF | Each | 1 | 1570 | None |  |  |  | -1 | 0 | 0.736 | [6 empty] | DEER:Res:ClothesDishWasher | Annual
Appl-Dishwash-StdSize-GasDHW-Tier1 | DEER2023 | D23v0 | 2022-04-07 | Any | Res | Old | CZ16 | rDXGF | Each | 1 | 1570 | None |  |  |  | -1.22 | -0.00079 | 0.834 | [6 empty] | DEER:Res:ClothesDishWasher | Annual
Appl-Dishwash-StdSize-GasDHW-Tier1 | DEER2023 | D23v0 | 2022-04-07 | Any | DMo | Ex | CZ11 | rDXGF | Each | 1 | 1240 | None |  |  |  | -1.34 | -0.0003 | 0.741 | [6 empty] | DEER:Res:ClothesDishWasher | Annual
Appl-Dishwash-StdSize-GasDHW-Tier1 | DEER2023 | D23v0 | 2022-04-07 | Any | DMo | Ex | CZ12 | rDXGF | Each | 1 | 1240 | None |  |  |  | -1.34 | 0 | 0.761 | [6 empty] | DEER:Res:ClothesDishWasher | Annual
Appl-Dishwash-StdSize-GasDHW-Tier1 | DEER2023 | D23v0 | 2022-04-07 | Any | DMo | Ex | CZ13 | rDXGF | Each | 1 | 1240 | None |  |  |  | -1.38 | 0 | 0.716 | [6 empty] | DEER:Res:ClothesDishWasher | Annual
Appl-Dishwash-StdSize-GasDHW-Tier1 | DEER2023 | D23v0 | 2022-04-07 | Any | DMo | Ex | CZ14 | rDXGF | Each | 1 | 1240 | None |  |  |  | -1.35 | -0.0003 | 0.743 | [6 empty] | DEER:Res:ClothesDishWasher | Annual
Appl-Dishwash-StdSize-GasDHW-Tier1 | DEER2023 | D23v0 | 2022-04-07 | Any | Res | Old | CZ15 | rDXGF | Each | 1 | 1520 | None |  |  |  | -1.2 | -0.00022 | 0.528 | [6 empty] | DEER:Res:ClothesDishWasher | Annual
Appl-Dishwash-StdSize-GasDHW-Tier1 | DEER2023 | D23v0 | 2022-04-07 | Any | DMo | Ex | CZ15 | rDXGF | Each | 1 | 1240 | None |  |  |  | -1.44 | 0 | 0.604 | [6 empty] | DEER:Res:ClothesDishWasher | Annual
Appl-Dishwash-StdSize-GasDHW-Tier1 | DEER2023 | D23v0 | 2022-04-07 | Any | DMo | Ex | CZ16 | rDXGF | Each | 1 | 1240 | None |  |  |  | -1.26 | -0.001 | 0.855 | [6 empty] | DEER:Res:ClothesDishWasher | Annual
Appl-Dishwash-StdSize-GasDHW-Tier1 | DEER2023 | D23v0 | 2022-04-07 | Any | DMo | New | CZ01 | rDXGF | Each | 1 | 1240 | None |  |  |  | -1.18 | 0 | 0.881 | [6 empty] | DEER:Res:ClothesDishWasher | Annual
Appl-Dishwash-StdSize-GasDHW-Tier1 | DEER2023 | D23v0 | 2022-04-07 | Any | DMo | New | CZ02 | rDXGF | Each | 1 | 1240 | None |  |  |  | -2 | -0.001 | 0.808 | [6 empty] | DEER:Res:ClothesDishWasher | Annual
Appl-Dishwash-StdSize-GasDHW-Tier1 | DEER2023 | D23v0 | 2022-04-07 | Any | DMo | New | CZ03 | rDXGF | Each | 1 | 1240 | None |  |  |  | -1.22 | 0 | 0.811 | [6 empty] | DEER:Res:ClothesDishWasher | Annual
Appl-Dishwash-StdSize-GasDHW-Tier1 | DEER2023 | D23v0 | 2022-04-07 | Any | DMo | New | CZ04 | rDXGF | Each | 1 | 1240 | None |  |  |  | -1.41 | 0 | 0.76 | [6 empty] | DEER:Res:ClothesDishWasher | Annual
Appl-Dishwash-StdSize-GasDHW-Tier1 | DEER2023 | D23v0 | 2022-04-07 | Any | Res | Old | CZ14 | rDXGF | Each | 1 | 1630 | None |  |  |  | -1.31 | -9e-05 | 0.726 | [6 empty] | DEER:Res:ClothesDishWasher | Annual
Appl-Dishwash-StdSize-GasDHW-Tier1 | DEER2023 | D23v0 | 2022-04-07 | Any | DMo | New | CZ05 | rDXGF | Each | 1 | 1240 | None |  |  |  | -1.7 | -0.001 | 0.803 | [6 empty] | DEER:Res:ClothesDishWasher | Annual
Appl-Dishwash-StdSize-GasDHW-Tier1 | DEER2023 | D23v0 | 2022-04-07 | Any | DMo | New | CZ06 | rDXGF | Each | 1 | 1240 | None |  |  |  | -1.31 | -0.001 | 0.731 | [6 empty] | DEER:Res:ClothesDishWasher | Annual
Appl-Dishwash-StdSize-GasDHW-Tier1 | DEER2023 | D23v0 | 2022-04-07 | Any | DMo | New | CZ07 | rDXGF | Each | 1 | 1240 | None |  |  |  | -1.33 | 0 | 0.726 | [6 empty] | DEER:Res:ClothesDishWasher | Annual
Appl-Dishwash-StdSize-GasDHW-Tier1 | DEER2023 | D23v0 | 2022-04-07 | Any | DMo | New | CZ08 | rDXGF | Each | 1 | 1240 | None |  |  |  | -1.4 | 0 | 0.709 | [6 empty] | DEER:Res:ClothesDishWasher | Annual
Appl-Dishwash-StdSize-GasDHW-Tier1 | DEER2023 | D23v0 | 2022-04-07 | Any | DMo | New | CZ09 | rDXGF | Each | 1 | 1240 | None |  |  |  | -1.07 | -0.001 | 0.706 | [6 empty] | DEER:Res:ClothesDishWasher | Annual
Appl-Dishwash-StdSize-GasDHW-Tier1 | DEER2023 | D23v0 | 2022-04-07 | Any | DMo | New | CZ10 | rDXGF | Each | 1 | 1240 | None |  |  |  | -1.35 | -0.001 | 0.722 | [6 empty] | DEER:Res:ClothesDishWasher | Annual
Appl-Dishwash-StdSize-GasDHW-Tier1 | DEER2023 | D23v0 | 2022-04-07 | Any | DMo | New | CZ11 | rDXGF | Each | 1 | 1240 | None |  |  |  | -1.31 | 0 | 0.735 | [6 empty] | DEER:Res:ClothesDishWasher | Annual
Appl-Dishwash-StdSize-GasDHW-Tier1 | DEER2023 | D23v0 | 2022-04-07 | Any | DMo | New | CZ12 | rDXGF | Each | 1 | 1240 | None |  |  |  | -1.3 | 0 | 0.763 | [6 empty] | DEER:Res:ClothesDishWasher | Annual
Appl-Dishwash-StdSize-GasDHW-Tier1 | DEER2023 | D23v0 | 2022-04-07 | Any | DMo | New | CZ13 | rDXGF | Each | 1 | 1240 | None |  |  |  | -1.41 | 0 | 0.715 | [6 empty] | DEER:Res:ClothesDishWasher | Annual
Appl-Dishwash-StdSize-GasDHW-Tier1 | DEER2023 | D23v0 | 2022-04-07 | Any | DMo | New | CZ14 | rDXGF | Each | 1 | 1240 | None |  |  |  | -1.33 | 0 | 0.744 | [6 empty] | DEER:Res:ClothesDishWasher | Annual
Appl-Dishwash-StdSize-GasDHW-Tier1 | DEER2023 | D23v0 | 2022-04-07 | Any | DMo | New | CZ15 | rDXGF | Each | 1 | 1240 | None |  |  |  | -1.46 | 0 | 0.603 | [6 empty] | DEER:Res:ClothesDishWasher | Annual
Appl-Dishwash-StdSize-GasDHW-Tier1 | DEER2023 | D23v0 | 2022-04-07 | Any | DMo | New | CZ16 | rDXGF | Each | 1 | 1240 | None |  |  |  | -1.29 | 0 | 0.855 | [6 empty] | DEER:Res:ClothesDishWasher | Annual
Appl-Dishwash-StdSize-GasDHW-Tier1 | DEER2023 | D23v0 | 2022-04-07 | Any | DMo | Old | CZ01 | rDXGF | Each | 1 | 1210 | None |  |  |  | -1.18 | -0.00066 | 0.885 | [6 empty] | DEER:Res:ClothesDishWasher | Annual
Appl-Dishwash-StdSize-GasDHW-Tier1 | DEER2023 | D23v0 | 2022-04-07 | Any | DMo | Old | CZ02 | rDXGF | Each | 1 | 1210 | None |  |  |  | -1.26 | 0 | 0.809 | [6 empty] | DEER:Res:ClothesDishWasher | Annual
Appl-Dishwash-StdSize-GasDHW-Tier1 | DEER2023 | D23v0 | 2022-04-07 | Any | SFm | Rec | CZ04 | rDXGF | Each | 1 | 2300 | None |  |  |  | -1.19 | -0.001 | 0.76 | [6 empty] | DEER:Res:ClothesDishWasher | Annual
Appl-Dishwash-StdSize-GasDHW-Tier1 | DEER2023 | D23v0 | 2022-04-07 | Any | SFm | Rec | CZ03 | rDXGF | Each | 1 | 2300 | None |  |  |  | -1.29 | 0 | 0.8 | [6 empty] | DEER:Res:ClothesDishWasher | Annual
Appl-Dishwash-StdSize-GasDHW-Tier1 | DEER2023 | D23v0 | 2022-04-07 | Any | SFm | Rec | CZ02 | rDXGF | Each | 1 | 1950 | None |  |  |  | -1.27 | 0 | 0.806 | [6 empty] | DEER:Res:ClothesDishWasher | Annual
Appl-Dishwash-StdSize-GasDHW-Tier1 | DEER2023 | D23v0 | 2022-04-07 | Any | DMo | Old | CZ03 | rDXGF | Each | 1 | 1210 | None |  |  |  | -1.22 | 0 | 0.805 | [6 empty] | DEER:Res:ClothesDishWasher | Annual
Appl-Dishwash-StdSize-GasDHW-Tier1 | DEER2023 | D23v0 | 2022-04-07 | Any | DMo | Old | CZ04 | rDXGF | Each | 1 | 1210 | None |  |  |  | -1.32 | -0.00026 | 0.763 | [6 empty] | DEER:Res:ClothesDishWasher | Annual
Appl-Dishwash-StdSize-GasDHW-Tier1 | DEER2023 | D23v0 | 2022-04-07 | Any | DMo | Old | CZ05 | rDXGF | Each | 1 | 1210 | None |  |  |  | -1.22 | 0 | 0.804 | [6 empty] | DEER:Res:ClothesDishWasher | Annual
Appl-Dishwash-StdSize-GasDHW-Tier1 | DEER2023 | D23v0 | 2022-04-07 | Any | DMo | Old | CZ06 | rDXGF | Each | 1 | 1210 | None |  |  |  | -1.41 | 0 | 0.733 | [6 empty] | DEER:Res:ClothesDishWasher | Annual
Appl-Dishwash-StdSize-GasDHW-Tier1 | DEER2023 | D23v0 | 2022-04-07 | Any | DMo | Old | CZ07 | rDXGF | Each | 1 | 1210 | None |  |  |  | -1.34 | -0.00074 | 0.73 | [6 empty] | DEER:Res:ClothesDishWasher | Annual
Appl-Dishwash-StdSize-GasDHW-Tier1 | DEER2023 | D23v0 | 2022-04-07 | Any | DMo | Old | CZ08 | rDXGF | Each | 1 | 1210 | None |  |  |  | -1.37 | 0 | 0.711 | [6 empty] | DEER:Res:ClothesDishWasher | Annual
Appl-Dishwash-StdSize-GasDHW-Tier1 | DEER2023 | D23v0 | 2022-04-07 | Any | DMo | Old | CZ09 | rDXGF | Each | 1 | 1210 | None |  |  |  | -1.37 | -0.001 | 0.721 | [6 empty] | DEER:Res:ClothesDishWasher | Annual
Appl-Dishwash-StdSize-GasDHW-Tier1 | DEER2023 | D23v0 | 2022-04-07 | Any | DMo | Old | CZ10 | rDXGF | Each | 1 | 1220 | None |  |  |  | -1.37 | -0.00051 | 0.718 | [6 empty] | DEER:Res:ClothesDishWasher | Annual
Appl-Dishwash-StdSize-GasDHW-Tier1 | DEER2023 | D23v0 | 2022-04-07 | Any | DMo | Old | CZ11 | rDXGF | Each | 1 | 1220 | None |  |  |  | -1.34 | 0 | 0.739 | [6 empty] | DEER:Res:ClothesDishWasher | Annual
Appl-Dishwash-StdSize-GasDHW-Tier1 | DEER2023 | D23v0 | 2022-04-07 | Any | DMo | Old | CZ12 | rDXGF | Each | 1 | 1210 | None |  |  |  | -1.3 | 0 | 0.762 | [6 empty] | DEER:Res:ClothesDishWasher | Annual
Appl-Dishwash-StdSize-GasDHW-Tier1 | DEER2023 | D23v0 | 2022-04-07 | Any | DMo | Old | CZ13 | rDXGF | Each | 1 | 1210 | None |  |  |  | -1.36 | -0.00024 | 0.716 | [6 empty] | DEER:Res:ClothesDishWasher | Annual
Appl-Dishwash-StdSize-GasDHW-Tier1 | DEER2023 | D23v0 | 2022-04-07 | Any | DMo | Old | CZ14 | rDXGF | Each | 1 | 1220 | None |  |  |  | -1.35 | -0.00058 | 0.739 | [6 empty] | DEER:Res:ClothesDishWasher | Annual
Appl-Dishwash-StdSize-GasDHW-Tier1 | DEER2023 | D23v0 | 2022-04-07 | Any | DMo | Old | CZ15 | rDXGF | Each | 1 | 1220 | None |  |  |  | -1.42 | 0 | 0.604 | [6 empty] | DEER:Res:ClothesDishWasher | Annual
Appl-Dishwash-StdSize-GasDHW-Tier1 | DEER2023 | D23v0 | 2022-04-07 | Any | DMo | Old | CZ16 | rDXGF | Each | 1 | 1230 | None |  |  |  | -1.26 | 0 | 0.862 | [6 empty] | DEER:Res:ClothesDishWasher | Annual
Appl-Dishwash-StdSize-GasDHW-Tier1 | DEER2023 | D23v0 | 2022-04-07 | Any | DMo | Rec | CZ01 | rDXGF | Each | 1 | 1240 | None |  |  |  | -1.18 | 0 | 0.881 | [6 empty] | DEER:Res:ClothesDishWasher | Annual
Appl-Dishwash-StdSize-GasDHW-Tier1 | DEER2023 | D23v0 | 2022-04-07 | Any | SFm | Rec | CZ01 | rDXGF | Each | 1 | 2300 | None |  |  |  | -1.18 | 0 | 0.871 | [6 empty] | DEER:Res:ClothesDishWasher | Annual
Appl-Dishwash-StdSize-GasDHW-Tier1 | DEER2023 | D23v0 | 2022-04-07 | Any | Res | Old | CZ13 | rDXGF | Each | 1 | 1500 | None |  |  |  | -1.26 | -2e-05 | 0.672 | [6 empty] | DEER:Res:ClothesDishWasher | Annual
Appl-Dishwash-StdSize-GasDHW-Tier1 | DEER2023 | D23v0 | 2022-04-07 | Any | Res | Old | CZ12 | rDXGF | Each | 1 | 1500 | None |  |  |  | -1.22 | -0.00031 | 0.711 | [6 empty] | DEER:Res:ClothesDishWasher | Annual
Appl-Dishwash-StdSize-GasDHW-Tier1 | DEER2023 | D23v0 | 2022-04-07 | Any | Res | Old | CZ11 | rDXGF | Each | 1 | 1510 | None |  |  |  | -1.26 | -0.00053 | 0.71 | [6 empty] | DEER:Res:ClothesDishWasher | Annual
Appl-Dishwash-StdSize-GasDHW-Tier1 | DEER2023 | D23v0 | 2022-04-07 | Any | DMo | Rec | CZ02 | rDXGF | Each | 1 | 1240 | None |  |  |  | -2 | -0.001 | 0.808 | [6 empty] | DEER:Res:ClothesDishWasher | Annual
Appl-Dishwash-StdSize-GasDHW-Tier1 | DEER2023 | D23v0 | 2022-04-07 | Any | DMo | Rec | CZ03 | rDXGF | Each | 1 | 1240 | None |  |  |  | -1.22 | 0 | 0.811 | [6 empty] | DEER:Res:ClothesDishWasher | Annual
Appl-Dishwash-StdSize-GasDHW-Tier1 | DEER2023 | D23v0 | 2022-04-07 | Any | DMo | Rec | CZ04 | rDXGF | Each | 1 | 1240 | None |  |  |  | -1.41 | 0 | 0.76 | [6 empty] | DEER:Res:ClothesDishWasher | Annual
Appl-Dishwash-StdSize-GasDHW-Tier1 | DEER2023 | D23v0 | 2022-04-07 | Any | DMo | Rec | CZ05 | rDXGF | Each | 1 | 1240 | None |  |  |  | -1.7 | -0.001 | 0.803 | [6 empty] | DEER:Res:ClothesDishWasher | Annual
Appl-Dishwash-StdSize-GasDHW-Tier1 | DEER2023 | D23v0 | 2022-04-07 | Any | DMo | Rec | CZ06 | rDXGF | Each | 1 | 1240 | None |  |  |  | -1.31 | -0.001 | 0.731 | [6 empty] | DEER:Res:ClothesDishWasher | Annual
Appl-Dishwash-StdSize-GasDHW-Tier1 | DEER2023 | D23v0 | 2022-04-07 | Any | DMo | Rec | CZ07 | rDXGF | Each | 1 | 1240 | None |  |  |  | -1.33 | 0 | 0.726 | [6 empty] | DEER:Res:ClothesDishWasher | Annual
Appl-Dishwash-StdSize-GasDHW-Tier1 | DEER2023 | D23v0 | 2022-04-07 | Any | DMo | Rec | CZ08 | rDXGF | Each | 1 | 1240 | None |  |  |  | -1.4 | 0 | 0.709 | [6 empty] | DEER:Res:ClothesDishWasher | Annual
Appl-Dishwash-StdSize-GasDHW-Tier1 | DEER2023 | D23v0 | 2022-04-07 | Any | DMo | Rec | CZ09 | rDXGF | Each | 1 | 1240 | None |  |  |  | -1.07 | -0.001 | 0.706 | [6 empty] | DEER:Res:ClothesDishWasher | Annual
Appl-Dishwash-StdSize-GasDHW-Tier1 | DEER2023 | D23v0 | 2022-04-07 | Any | DMo | Rec | CZ10 | rDXGF | Each | 1 | 1240 | None |  |  |  | -1.35 | -0.001 | 0.722 | [6 empty] | DEER:Res:ClothesDishWasher | Annual
Appl-Dishwash-StdSize-GasDHW-Tier1 | DEER2023 | D23v0 | 2022-04-07 | Any | DMo | Rec | CZ11 | rDXGF | Each | 1 | 1240 | None |  |  |  | -1.31 | 0 | 0.735 | [6 empty] | DEER:Res:ClothesDishWasher | Annual
Appl-Dishwash-StdSize-GasDHW-Tier1 | DEER2020 | D20v1 | 2019-01-03 | PGE | Res | New | CZ16 | rDXGF | Each | 1 | 1730 | None |  |  |  | -11.9 | -0.003 | 2.65 | [6 empty] | DEER:Res:ClothesDishWasher | Annual
Appl-Dishwash-StdSize-GasDHW-Tier1 | DEER2020 | D20v1 | 2019-01-03 | PGE | Res | New | IOU | rDXGF | Each | 1 | 1540 | None |  |  |  | -10.6 | -0.003 | 2.11 | [6 empty] | DEER:Res:ClothesDishWasher | Annual
Appl-Dishwash-StdSize-GasDHW-Tier1 | DEER2020 | D20v1 | 2019-01-03 | PGE | SFm | New | IOU | rDXGF | Each | 1 | 2050 | None |  |  |  | -12.1 | -0.00285 | 2.41 | [6 empty] | DEER:Res:ClothesDishWasher | Annual
Appl-Dishwash-StdSize-GasDHW-Tier1 | DEER2020 | D20v1 | 2019-01-09 | PGE | SFm | Old | CZ13 | rDXGF | Each | 1 | 1670 | None |  |  |  | -12.9 | -0.00341 | 2.35 | [6 empty] | DEER:Res:ClothesDishWasher | Annual
Appl-Dishwash-StdSize-GasDHW-Tier1 | DEER2020 | D20v1 | 2019-01-09 | PGE | SFm | Old | CZ16 | rDXGF | Each | 1 | 1780 | None |  |  |  | -12.4 | -0.00344 | 2.73 | [6 empty] | DEER:Res:ClothesDishWasher | Annual
Appl-Dishwash-StdSize-GasDHW-Tier1 | DEER2020 | D20v1 | 2019-01-09 | PGE | SFm | Old | IOU | rDXGF | Each | 1 | 1680 | None |  |  |  | -12.2 | -0.00362 | 2.49 | [6 empty] | DEER:Res:ClothesDishWasher | Annual
Appl-Dishwash-StdSize-GasDHW-Tier1 | DEER2020 | D20v1 | 2019-01-09 | SCE | DMo | Old | CZ05 | rDXGF | Each | 1 | 1220 | None |  |  |  | -11.7 | -0.003 | 2.62 | [6 empty] | DEER:Res:ClothesDishWasher | Annual
Appl-Dishwash-StdSize-GasDHW-Tier1 | DEER2020 | D20v1 | 2019-01-09 | SCE | DMo | Old | CZ06 | rDXGF | Each | 1 | 1210 | None |  |  |  | -12.7 | -0.003 | 2.31 | [6 empty] | DEER:Res:ClothesDishWasher | Annual
Appl-Dishwash-StdSize-GasDHW-Tier1 | DEER2020 | D20v1 | 2019-01-09 | SCE | DMo | Old | CZ08 | rDXGF | Each | 1 | 1210 | None |  |  |  | -13.2 | -0.003 | 2.24 | [6 empty] | DEER:Res:ClothesDishWasher | Annual
Appl-Dishwash-StdSize-GasDHW-Tier1 | DEER2020 | D20v1 | 2019-01-09 | SCE | DMo | Old | CZ09 | rDXGF | Each | 1 | 1210 | None |  |  |  | -13.5 | -0.003 | 2.26 | [6 empty] | DEER:Res:ClothesDishWasher | Annual
Appl-Dishwash-StdSize-GasDHW-Tier1 | DEER2020 | D20v1 | 2019-01-09 | SCE | DMo | Old | CZ10 | rDXGF | Each | 1 | 1220 | None |  |  |  | -13.2 | -0.00324 | 2.25 | [6 empty] | DEER:Res:ClothesDishWasher | Annual
Appl-Dishwash-StdSize-GasDHW-Tier1 | DEER2020 | D20v1 | 2019-01-09 | SCE | DMo | Old | CZ13 | rDXGF | Each | 1 | 1210 | None |  |  |  | -13.6 | -0.00314 | 2.3 | [6 empty] | DEER:Res:ClothesDishWasher | Annual
Appl-Dishwash-StdSize-GasDHW-Tier1 | DEER2020 | D20v1 | 2019-01-09 | SCE | DMo | Old | CZ14 | rDXGF | Each | 1 | 1220 | None |  |  |  | -13.1 | -0.00271 | 2.34 | [6 empty] | DEER:Res:ClothesDishWasher | Annual
Appl-Dishwash-StdSize-GasDHW-Tier1 | DEER2020 | D20v1 | 2019-01-03 | SCE | DMo | New | IOU | rDXGF | Each | 1 | 1240 | None |  |  |  | -12.9 | -0.00306 | 2.27 | [6 empty] | DEER:Res:ClothesDishWasher | Annual
Appl-Dishwash-StdSize-GasDHW-Tier1 | DEER2020 | D20v1 | 2019-01-09 | SCE | MFm | Old | CZ05 | rDXGF | Each | 1 | 1070 | None |  |  |  | -8.32 | -0.00183 | 1.88 | [6 empty] | DEER:Res:ClothesDishWasher | Annual
Appl-Dishwash-StdSize-GasDHW-Tier1 | DEER2020 | D20v1 | 2019-01-09 | SCE | MFm | Old | CZ06 | rDXGF | Each | 1 | 1130 | None |  |  |  | -8.95 | -0.00215 | 1.68 | [6 empty] | DEER:Res:ClothesDishWasher | Annual
Appl-Dishwash-StdSize-GasDHW-Tier1 | DEER2020 | D20v1 | 2019-01-09 | SCE | MFm | Old | CZ08 | rDXGF | Each | 1 | 1150 | None |  |  |  | -9.05 | -0.0022 | 1.62 | [6 empty] | DEER:Res:ClothesDishWasher | Annual
Appl-Dishwash-StdSize-GasDHW-Tier1 | DEER2020 | D20v1 | 2019-01-09 | SCE | MFm | Old | CZ09 | rDXGF | Each | 1 | 1290 | None |  |  |  | -9.17 | -0.00216 | 1.63 | [6 empty] | DEER:Res:ClothesDishWasher | Annual
Appl-Dishwash-StdSize-GasDHW-Tier1 | DEER2020 | D20v1 | 2019-01-09 | SCE | MFm | Old | CZ10 | rDXGF | Each | 1 | 1310 | None |  |  |  | -9.07 | -0.00225 | 1.63 | [6 empty] | DEER:Res:ClothesDishWasher | Annual
Appl-Dishwash-StdSize-GasDHW-Tier1 | DEER2020 | D20v1 | 2019-01-09 | SCE | MFm | Old | CZ13 | rDXGF | Each | 1 | 1110 | None |  |  |  | -9.14 | -0.0023 | 1.65 | [6 empty] | DEER:Res:ClothesDishWasher | Annual
Appl-Dishwash-StdSize-GasDHW-Tier1 | DEER2020 | D20v1 | 2019-01-09 | SCE | MFm | Old | CZ14 | rDXGF | Each | 1 | 1390 | None |  |  |  | -9.06 | -0.00219 | 1.67 | [6 empty] | DEER:Res:ClothesDishWasher | Annual
Appl-Dishwash-StdSize-GasDHW-Tier1 | DEER2020 | D20v1 | 2019-01-09 | SCE | MFm | Old | CZ15 | rDXGF | Each | 1 | 1390 | None |  |  |  | -9.54 | -0.00221 | 1.33 | [6 empty] | DEER:Res:ClothesDishWasher | Annual
Appl-Dishwash-StdSize-GasDHW-Tier1 | DEER2020 | D20v1 | 2019-01-09 | SCE | MFm | Old | CZ16 | rDXGF | Each | 1 | 1110 | None |  |  |  | -8.82 | -0.00217 | 1.93 | [6 empty] | DEER:Res:ClothesDishWasher | Annual
Appl-Dishwash-StdSize-GasDHW-Tier1 | DEER2020 | D20v1 | 2019-01-09 | SCE | MFm | Old | IOU | rDXGF | Each | 1 | 1200 | None |  |  |  | -9.06 | -0.00218 | 1.64 | [6 empty] | DEER:Res:ClothesDishWasher | Annual
Appl-Dishwash-StdSize-GasDHW-Tier1 | DEER2020 | D20v1 | 2019-01-09 | SCE | DMo | Rec | CZ15 | rDXGF | Each | 1 | 1240 | None |  |  |  | -13.5 | -0.003 | 1.84 | [6 empty] | DEER:Res:ClothesDishWasher | Annual
Appl-Dishwash-StdSize-GasDHW-Tier1 | DEER2020 | D20v1 | 2019-01-09 | SCE | DMo | Rec | CZ16 | rDXGF | Each | 1 | 1240 | None |  |  |  | -11.9 | -0.0035 | 2.69 | [6 empty] | DEER:Res:ClothesDishWasher | Annual
Appl-Dishwash-StdSize-GasDHW-Tier1 | DEER2020 | D20v1 | 2019-01-09 | SCE | DMo | Rec | IOU | rDXGF | Each | 1 | 1240 | None |  |  |  | -12.9 | -0.00306 | 2.27 | [6 empty] | DEER:Res:ClothesDishWasher | Annual
Appl-Dishwash-StdSize-GasDHW-Tier1 | DEER2020 | D20v1 | 2019-01-09 | SCE | MFm | Rec | CZ05 | rDXGF | Each | 1 | 999 | None |  |  |  | -8.58 | -0.002 | 1.79 | [6 empty] | DEER:Res:ClothesDishWasher | Annual
Appl-Dishwash-StdSize-GasDHW-Tier1 | DEER2020 | D20v1 | 2019-01-09 | SCE | MFm | Rec | CZ06 | rDXGF | Each | 1 | 1210 | None |  |  |  | -8.86 | -0.00208 | 1.67 | [6 empty] | DEER:Res:ClothesDishWasher | Annual
Appl-Dishwash-StdSize-GasDHW-Tier1 | DEER2020 | D20v1 | 2019-01-09 | SCE | MFm | Rec | CZ08 | rDXGF | Each | 1 | 1210 | None |  |  |  | -9.05 | -0.00196 | 1.59 | [6 empty] | DEER:Res:ClothesDishWasher | Annual
Appl-Dishwash-StdSize-GasDHW-Tier1 | DEER2020 | D20v1 | 2019-01-09 | SCE | MFm | Rec | CZ09 | rDXGF | Each | 1 | 1130 | None |  |  |  | -9 | -0.00208 | 1.6 | [6 empty] | DEER:Res:ClothesDishWasher | Annual
Appl-Dishwash-StdSize-GasDHW-Tier1 | DEER2020 | D20v1 | 2019-01-03 | SCE | MFm | New | IOU | rDXGF | Each | 1 | 1180 | None |  |  |  | -9 | -0.00205 | 1.62 | [6 empty] | DEER:Res:ClothesDishWasher | Annual
Appl-Dishwash-StdSize-GasDHW-Tier1 | DEER2020 | D20v1 | 2019-01-09 | SCE | Res | Old | CZ05 | rDXGF | Each | 1 | 1490 | None |  |  |  | -10.7 | -0.003 | 2.46 | [6 empty] | DEER:Res:ClothesDishWasher | Annual
Appl-Dishwash-StdSize-GasDHW-Tier1 | DEER2020 | D20v1 | 2019-01-09 | SCE | Res | Old | CZ06 | rDXGF | Each | 1 | 1400 | None |  |  |  | -10.7 | -0.003 | 2.03 | [6 empty] | DEER:Res:ClothesDishWasher | Annual
Appl-Dishwash-StdSize-GasDHW-Tier1 | DEER2020 | D20v1 | 2019-01-09 | SCE | Res | Old | CZ08 | rDXGF | Each | 1 | 1460 | None |  |  |  | -11.5 | -0.003 | 2.06 | [6 empty] | DEER:Res:ClothesDishWasher | Annual
Appl-Dishwash-StdSize-GasDHW-Tier1 | DEER2020 | D20v1 | 2019-01-09 | SCE | Res | Old | CZ09 | rDXGF | Each | 1 | 1570 | None |  |  |  | -11.8 | -0.003 | 2.11 | [6 empty] | DEER:Res:ClothesDishWasher | Annual
Appl-Dishwash-StdSize-GasDHW-Tier1 | DEER2020 | D20v1 | 2019-01-09 | SCE | Res | Old | CZ10 | rDXGF | Each | 1 | 1710 | None |  |  |  | -12.3 | -0.003 | 2.22 | [6 empty] | DEER:Res:ClothesDishWasher | Annual
Appl-Dishwash-StdSize-GasDHW-Tier1 | DEER2020 | D20v1 | 2019-01-09 | SCE | Res | Old | CZ13 | rDXGF | Each | 1 | 1620 | None |  |  |  | -12.7 | -0.003 | 2.3 | [6 empty] | DEER:Res:ClothesDishWasher | Annual
Appl-Dishwash-StdSize-GasDHW-Tier1 | DEER2020 | D20v1 | 2019-01-09 | SCE | Res | Old | CZ14 | rDXGF | Each | 1 | 1630 | None |  |  |  | -12.7 | -0.003 | 2.32 | [6 empty] | DEER:Res:ClothesDishWasher | Annual
Appl-Dishwash-StdSize-GasDHW-Tier1 | DEER2020 | D20v1 | 2019-01-09 | SCE | Res | Old | CZ15 | rDXGF | Each | 1 | 1520 | None |  |  |  | -11.6 | -0.003 | 1.62 | [6 empty] | DEER:Res:ClothesDishWasher | Annual
Appl-Dishwash-StdSize-GasDHW-Tier1 | DEER2020 | D20v1 | 2019-01-09 | SCE | Res | Old | CZ16 | rDXGF | Each | 1 | 1570 | None |  |  |  | -12 | -0.003 | 2.64 | [6 empty] | DEER:Res:ClothesDishWasher | Annual
Appl-Dishwash-StdSize-GasDHW-Tier1 | DEER2020 | D20v1 | 2019-01-09 | SCE | Res | Old | IOU | rDXGF | Each | 1 | 1540 | None |  |  |  | -11.7 | -0.003 | 2.13 | [6 empty] | DEER:Res:ClothesDishWasher | Annual
Appl-Dishwash-StdSize-GasDHW-Tier1 | DEER2020 | D20v1 | 2019-01-09 | SCE | Res | Rec | CZ05 | rDXGF | Each | 1 | 2230 | None |  |  |  | -11.6 | -0.003 | 2.57 | [6 empty] | DEER:Res:ClothesDishWasher | Annual
Appl-Dishwash-StdSize-GasDHW-Tier1 | DEER2020 | D20v1 | 2019-01-03 | SCE | Res | New | CZ05 | rDXGF | Each | 1 | 2140 | None |  |  |  | -11.3 | -0.002 | 2.53 | [6 empty] | DEER:Res:ClothesDishWasher | Annual
Appl-Dishwash-StdSize-GasDHW-Tier1 | DEER2020 | D20v1 | 2019-01-03 | SCE | Res | New | CZ06 | rDXGF | Each | 1 | 1620 | None |  |  |  | -10.9 | -0.003 | 2.05 | [6 empty] | DEER:Res:ClothesDishWasher | Annual
Appl-Dishwash-StdSize-GasDHW-Tier1 | DEER2020 | D20v1 | 2019-01-03 | SCE | Res | New | CZ08 | rDXGF | Each | 1 | 1570 | None |  |  |  | -10.4 | -0.002 | 1.83 | [6 empty] | DEER:Res:ClothesDishWasher | Annual
Appl-Dishwash-StdSize-GasDHW-Tier1 | DEER2020 | D20v1 | 2019-01-03 | SCE | Res | New | CZ09 | rDXGF | Each | 1 | 1560 | None |  |  |  | -10.7 | -0.003 | 1.91 | [6 empty] | DEER:Res:ClothesDishWasher | Annual
Appl-Dishwash-StdSize-GasDHW-Tier1 | DEER2020 | D20v1 | 2019-01-03 | SCE | Res | New | CZ10 | rDXGF | Each | 1 | 1910 | None |  |  |  | -12.5 | -0.003 | 2.28 | [6 empty] | DEER:Res:ClothesDishWasher | Annual
Appl-Dishwash-StdSize-GasDHW-Tier1 | DEER2020 | D20v1 | 2019-01-03 | SCE | Res | New | CZ13 | rDXGF | Each | 1 | 1890 | None |  |  |  | -12.3 | -0.003 | 2.25 | [6 empty] | DEER:Res:ClothesDishWasher | Annual
Appl-Dishwash-StdSize-GasDHW-Tier1 | DEER2020 | D20v1 | 2019-01-03 | SCE | Res | New | CZ14 | rDXGF | Each | 1 | 2070 | None |  |  |  | -12.7 | -0.003 | 2.36 | [6 empty] | DEER:Res:ClothesDishWasher | Annual
Appl-Dishwash-StdSize-GasDHW-Tier1 | DEER2020 | D20v1 | 2019-01-03 | SCE | Res | New | CZ15 | rDXGF | Each | 1 | 1650 | None |  |  |  | -13.3 | -0.003 | 1.85 | [6 empty] | DEER:Res:ClothesDishWasher | Annual
Appl-Dishwash-StdSize-GasDHW-Tier1 | DEER2020 | D20v1 | 2019-01-03 | SCE | Res | New | CZ16 | rDXGF | Each | 1 | 2140 | None |  |  |  | -12 | -0.003 | 2.63 | [6 empty] | DEER:Res:ClothesDishWasher | Annual
Appl-Dishwash-StdSize-GasDHW-Tier1 | DEER2020 | D20v1 | 2019-01-03 | SCE | Res | New | IOU | rDXGF | Each | 1 | 1700 | None |  |  |  | -11.3 | -0.003 | 2.06 | [6 empty] | DEER:Res:ClothesDishWasher | Annual
Appl-Dishwash-StdSize-GasDHW-Tier1 | DEER2020 | D20v1 | 2019-01-09 | SCE | SFm | Old | CZ05 | rDXGF | Each | 1 | 1640 | None |  |  |  | -11.5 | -0.003 | 2.67 | [6 empty] | DEER:Res:ClothesDishWasher | Annual
Appl-Dishwash-StdSize-GasDHW-Tier1 | DEER2020 | D20v1 | 2019-01-09 | SCE | SFm | Old | CZ06 | rDXGF | Each | 1 | 1660 | None |  |  |  | -12.3 | -0.0035 | 2.35 | [6 empty] | DEER:Res:ClothesDishWasher | Annual
Appl-Dishwash-StdSize-GasDHW-Tier1 | DEER2020 | D20v1 | 2019-01-09 | SCE | SFm | Old | CZ08 | rDXGF | Each | 1 | 1620 | None |  |  |  | -12.5 | -0.00303 | 2.27 | [6 empty] | DEER:Res:ClothesDishWasher | Annual
Appl-Dishwash-StdSize-GasDHW-Tier1 | DEER2020 | D20v1 | 2019-01-09 | SCE | SFm | Old | CZ09 | rDXGF | Each | 1 | 1700 | None |  |  |  | -12.8 | -0.00347 | 2.3 | [6 empty] | DEER:Res:ClothesDishWasher | Annual
Appl-Dishwash-StdSize-GasDHW-Tier1 | DEER2020 | D20v1 | 2019-01-09 | SCE | SFm | Old | CZ10 | rDXGF | Each | 1 | 1830 | None |  |  |  | -12.7 | -0.00321 | 2.31 | [6 empty] | DEER:Res:ClothesDishWasher | Annual
Appl-Dishwash-StdSize-GasDHW-Tier1 | DEER2020 | D20v1 | 2019-01-09 | SCE | SFm | Old | CZ13 | rDXGF | Each | 1 | 1690 | None |  |  |  | -12.8 | -0.00338 | 2.35 | [6 empty] | DEER:Res:ClothesDishWasher | Annual
Appl-Dishwash-StdSize-GasDHW-Tier1 | DEER2020 | D20v1 | 2019-01-09 | SCE | SFm | Old | CZ14 | rDXGF | Each | 1 | 1690 | None |  |  |  | -13.1 | -0.0035 | 2.38 | [6 empty] | DEER:Res:ClothesDishWasher | Annual
Appl-Dishwash-StdSize-GasDHW-Tier1 | DEER2020 | D20v1 | 2019-01-09 | SCE | SFm | Old | CZ15 | rDXGF | Each | 1 | 1680 | None |  |  |  | -13.5 | -0.00333 | 1.88 | [6 empty] | DEER:Res:ClothesDishWasher | Annual
Appl-Dishwash-StdSize-GasDHW-Tier1 | DEER2020 | D20v1 | 2019-01-09 | SCE | SFm | Old | CZ16 | rDXGF | Each | 1 | 1700 | None |  |  |  | -12.4 | -0.00348 | 2.72 | [6 empty] | DEER:Res:ClothesDishWasher | Annual
Appl-Dishwash-StdSize-GasDHW-Tier1 | DEER2020 | D20v1 | 2019-01-09 | SCE | SFm | Old | IOU | rDXGF | Each | 1 | 1700 | None |  |  |  | -12.7 | -0.00333 | 2.32 | [6 empty] | DEER:Res:ClothesDishWasher | Annual
Appl-Dishwash-StdSize-GasDHW-Tier1 | DEER2020 | D20v1 | 2019-01-03 | SCE | SFm | New | IOU | rDXGF | Each | 1 | 2160 | None |  |  |  | -12.5 | -0.00299 | 2.3 | [6 empty] | DEER:Res:ClothesDishWasher | Annual
Appl-Dishwash-StdSize-GasDHW-Tier1 | DEER2020 | D20v1 | 2019-01-03 | SCG | DMo | New | IOU | rDXGF | Each | 1 | 1240 | None |  |  |  | -12.8 | -0.00303 | 2.32 | [6 empty] | DEER:Res:ClothesDishWasher | Annual
Appl-Dishwash-StdSize-GasDHW-Tier1 | DEER2020 | D20v1 | 2019-01-09 | SCG | DMo | Old | CZ16 | rDXGF | Each | 1 | 1240 | None |  |  |  | -12.4 | -0.003 | 2.78 | [6 empty] | DEER:Res:ClothesDishWasher | Annual
Appl-Dishwash-StdSize-GasDHW-Tier1 | DEER2020 | D20v1 | 2019-01-09 | SCG | DMo | Old | IOU | rDXGF | Each | 1 | 1220 | None |  |  |  | -13.3 | -0.00312 | 2.26 | [6 empty] | DEER:Res:ClothesDishWasher | Annual
Appl-Dishwash-StdSize-GasDHW-Tier1 | DEER2020 | D20v1 | 2019-01-09 | SCG | MFm | Old | CZ04 | rDXGF | Each | 1 | 1140 | None |  |  |  | -8.72 | -0.00223 | 1.74 | [6 empty] | DEER:Res:ClothesDishWasher | Annual
Appl-Dishwash-StdSize-GasDHW-Tier1 | DEER2020 | D20v1 | 2019-01-09 | SCG | MFm | Old | CZ05 | rDXGF | Each | 1 | 1050 | None |  |  |  | -8.35 | -0.00187 | 1.87 | [6 empty] | DEER:Res:ClothesDishWasher | Annual
Appl-Dishwash-StdSize-GasDHW-Tier1 | DEER2020 | D20v1 | 2019-01-09 | SCG | MFm | Old | CZ06 | rDXGF | Each | 1 | 1150 | None |  |  |  | -8.93 | -0.00216 | 1.68 | [6 empty] | DEER:Res:ClothesDishWasher | Annual
Appl-Dishwash-StdSize-GasDHW-Tier1 | DEER2020 | D20v1 | 2019-01-09 | SCG | MFm | Old | CZ07 | rDXGF | Each | 1 | 1170 | None |  |  |  | -8.74 | -0.00206 | 1.65 | [6 empty] | DEER:Res:ClothesDishWasher | Annual
Appl-Dishwash-StdSize-GasDHW-Tier1 | DEER2020 | D20v1 | 2019-01-09 | SCG | MFm | Old | CZ08 | rDXGF | Each | 1 | 1130 | None |  |  |  | -9.06 | -0.0022 | 1.62 | [6 empty] | DEER:Res:ClothesDishWasher | Annual
Appl-Dishwash-StdSize-GasDHW-Tier1 | DEER2020 | D20v1 | 2019-01-09 | SCG | MFm | Old | CZ09 | rDXGF | Each | 1 | 1260 | None |  |  |  | -9.14 | -0.00217 | 1.63 | [6 empty] | DEER:Res:ClothesDishWasher | Annual
Appl-Dishwash-StdSize-GasDHW-Tier1 | DEER2020 | D20v1 | 2019-01-09 | SCG | MFm | Old | CZ10 | rDXGF | Each | 1 | 1310 | None |  |  |  | -9.06 | -0.00226 | 1.63 | [6 empty] | DEER:Res:ClothesDishWasher | Annual
Appl-Dishwash-StdSize-GasDHW-Tier1 | DEER2020 | D20v1 | 2019-01-09 | SCG | MFm | Old | CZ13 | rDXGF | Each | 1 | 1100 | None |  |  |  | -9.15 | -0.00229 | 1.65 | [6 empty] | DEER:Res:ClothesDishWasher | Annual
Appl-Dishwash-StdSize-GasDHW-Tier1 | DEER2020 | D20v1 | 2019-01-09 | SCG | MFm | Old | CZ14 | rDXGF | Each | 1 | 1390 | None |  |  |  | -9.07 | -0.00218 | 1.67 | [6 empty] | DEER:Res:ClothesDishWasher | Annual
Appl-Dishwash-StdSize-GasDHW-Tier1 | DEER2020 | D20v1 | 2019-01-09 | SCG | MFm | Old | CZ15 | rDXGF | Each | 1 | 1410 | None |  |  |  | -9.55 | -0.00221 | 1.33 | [6 empty] | DEER:Res:ClothesDishWasher | Annual
Appl-Dishwash-StdSize-GasDHW-Tier1 | DEER2020 | D20v1 | 2019-01-03 | SCG | MFm | New | IOU | rDXGF | Each | 1 | 1180 | None |  |  |  | -8.99 | -0.00205 | 1.62 | [6 empty] | DEER:Res:ClothesDishWasher | Annual
Appl-Dishwash-StdSize-GasDHW-Tier1 | DEER2020 | D20v1 | 2019-01-09 | SCG | Res | Old | CZ04 | rDXGF | Each | 1 | 1620 | None |  |  |  | -11.5 | -0.003 | 2.32 | [6 empty] | DEER:Res:ClothesDishWasher | Annual
Appl-Dishwash-StdSize-GasDHW-Tier1 | DEER2020 | D20v1 | 2019-01-09 | SCG | Res | Old | CZ05 | rDXGF | Each | 1 | 1580 | None |  |  |  | -10.8 | -0.003 | 2.51 | [6 empty] | DEER:Res:ClothesDishWasher | Annual
Appl-Dishwash-StdSize-GasDHW-Tier1 | DEER2020 | D20v1 | 2019-01-09 | SCG | Res | Old | CZ06 | rDXGF | Each | 1 | 1500 | None |  |  |  | -11 | -0.003 | 2.09 | [6 empty] | DEER:Res:ClothesDishWasher | Annual
Appl-Dishwash-StdSize-GasDHW-Tier1 | DEER2020 | D20v1 | 2019-01-09 | SCG | Res | Old | CZ07 | rDXGF | Each | 1 | 1410 | None |  |  |  | -10.6 | -0.003 | 1.99 | [6 empty] | DEER:Res:ClothesDishWasher | Annual
Appl-Dishwash-StdSize-GasDHW-Tier1 | DEER2020 | D20v1 | 2019-01-09 | SCG | Res | Old | CZ08 | rDXGF | Each | 1 | 1450 | None |  |  |  | -11.3 | -0.003 | 2.04 | [6 empty] | DEER:Res:ClothesDishWasher | Annual
Appl-Dishwash-StdSize-GasDHW-Tier1 | DEER2020 | D20v1 | 2019-01-09 | SCG | Res | Old | CZ09 | rDXGF | Each | 1 | 1490 | None |  |  |  | -11.1 | -0.003 | 1.98 | [6 empty] | DEER:Res:ClothesDishWasher | Annual
Appl-Dishwash-StdSize-GasDHW-Tier1 | DEER2020 | D20v1 | 2019-01-09 | SCG | Res | Old | CZ10 | rDXGF | Each | 1 | 1750 | None |  |  |  | -12.3 | -0.003 | 2.24 | [6 empty] | DEER:Res:ClothesDishWasher | Annual
Appl-Dishwash-StdSize-GasDHW-Tier1 | DEER2020 | D20v1 | 2019-01-09 | SCG | Res | Old | CZ13 | rDXGF | Each | 1 | 1570 | None |  |  |  | -12.3 | -0.003 | 2.24 | [6 empty] | DEER:Res:ClothesDishWasher | Annual
Appl-Dishwash-StdSize-GasDHW-Tier1 | DEER2020 | D20v1 | 2019-01-09 | SCG | Res | Old | CZ14 | rDXGF | Each | 1 | 1660 | None |  |  |  | -12.5 | -0.003 | 2.28 | [6 empty] | DEER:Res:ClothesDishWasher | Annual
Appl-Dishwash-StdSize-GasDHW-Tier1 | DEER2020 | D20v1 | 2019-01-09 | SCG | Res | Old | CZ15 | rDXGF | Each | 1 | 1480 | None |  |  |  | -11.1 | -0.003 | 1.55 | [6 empty] | DEER:Res:ClothesDishWasher | Annual
Appl-Dishwash-StdSize-GasDHW-Tier1 | DEER2020 | D20v1 | 2019-01-09 | SCG | Res | Old | CZ16 | rDXGF | Each | 1 | 1570 | None |  |  |  | -11.7 | -0.003 | 2.55 | [6 empty] | DEER:Res:ClothesDishWasher | Annual
Appl-Dishwash-StdSize-GasDHW-Tier1 | DEER2020 | D20v1 | 2019-01-03 | SCG | Res | New | CZ04 | rDXGF | Each | 1 | 2300 | None |  |  |  | -12.1 | -0.002 | 2.46 | [6 empty] | DEER:Res:ClothesDishWasher | Annual
Appl-Dishwash-StdSize-GasDHW-Tier1 | DEER2020 | D20v1 | 2019-01-03 | SCG | Res | New | CZ05 | rDXGF | Each | 1 | 2150 | None |  |  |  | -11.6 | -0.003 | 2.6 | [6 empty] | DEER:Res:ClothesDishWasher | Annual
Appl-Dishwash-StdSize-GasDHW-Tier1 | DEER2020 | D20v1 | 2019-01-03 | SCG | Res | New | CZ06 | rDXGF | Each | 1 | 1750 | None |  |  |  | -10.7 | -0.003 | 2.04 | [6 empty] | DEER:Res:ClothesDishWasher | Annual
Appl-Dishwash-StdSize-GasDHW-Tier1 | DEER2020 | D20v1 | 2019-01-03 | SCG | Res | New | CZ08 | rDXGF | Each | 1 | 1600 | None |  |  |  | -10.3 | -0.002 | 1.81 | [6 empty] | DEER:Res:ClothesDishWasher | Annual
Appl-Dishwash-StdSize-GasDHW-Tier1 | DEER2020 | D20v1 | 2019-01-03 | SCG | Res | New | CZ09 | rDXGF | Each | 1 | 1550 | None |  |  |  | -10.3 | -0.002 | 1.84 | [6 empty] | DEER:Res:ClothesDishWasher | Annual
Appl-Dishwash-StdSize-GasDHW-Tier1 | DEER2020 | D20v1 | 2019-01-03 | SCG | Res | New | CZ10 | rDXGF | Each | 1 | 1930 | None |  |  |  | -12.4 | -0.003 | 2.28 | [6 empty] | DEER:Res:ClothesDishWasher | Annual
Appl-Dishwash-StdSize-GasDHW-Tier1 | DEER2020 | D20v1 | 2019-01-03 | SCG | Res | New | CZ13 | rDXGF | Each | 1 | 1870 | None |  |  |  | -12.2 | -0.003 | 2.23 | [6 empty] | DEER:Res:ClothesDishWasher | Annual
Appl-Dishwash-StdSize-GasDHW-Tier1 | DEER2020 | D20v1 | 2019-01-09 | SCG | SFm | Old | CZ04 | rDXGF | Each | 1 | 1740 | None |  |  |  | -12.1 | -0.00339 | 2.45 | [6 empty] | DEER:Res:ClothesDishWasher | Annual
Appl-Dishwash-StdSize-GasDHW-Tier1 | DEER2020 | D20v1 | 2019-01-09 | SCG | SFm | Old | CZ05 | rDXGF | Each | 1 | 1740 | None |  |  |  | -11.5 | -0.003 | 2.69 | [6 empty] | DEER:Res:ClothesDishWasher | Annual
Appl-Dishwash-StdSize-GasDHW-Tier1 | DEER2020 | D20v1 | 2019-01-09 | SCG | SFm | Old | CZ06 | rDXGF | Each | 1 | 1730 | None |  |  |  | -12.3 | -0.0035 | 2.35 | [6 empty] | DEER:Res:ClothesDishWasher | Annual
Appl-Dishwash-StdSize-GasDHW-Tier1 | DEER2020 | D20v1 | 2019-01-09 | SCG | SFm | Old | CZ07 | rDXGF | Each | 1 | 1660 | None |  |  |  | -12.5 | -0.00307 | 2.34 | [6 empty] | DEER:Res:ClothesDishWasher | Annual
Appl-Dishwash-StdSize-GasDHW-Tier1 | DEER2020 | D20v1 | 2019-01-09 | SCG | SFm | Old | CZ08 | rDXGF | Each | 1 | 1620 | None |  |  |  | -12.5 | -0.00303 | 2.27 | [6 empty] | DEER:Res:ClothesDishWasher | Annual
Appl-Dishwash-StdSize-GasDHW-Tier1 | DEER2020 | D20v1 | 2019-01-09 | SCG | SFm | Old | CZ09 | rDXGF | Each | 1 | 1690 | None |  |  |  | -12.8 | -0.00347 | 2.3 | [6 empty] | DEER:Res:ClothesDishWasher | Annual
Appl-Dishwash-StdSize-GasDHW-Tier1 | DEER2020 | D20v1 | 2019-01-09 | SCG | SFm | Old | CZ10 | rDXGF | Each | 1 | 1830 | None |  |  |  | -12.7 | -0.0032 | 2.31 | [6 empty] | DEER:Res:ClothesDishWasher | Annual
Appl-Dishwash-StdSize-GasDHW-Tier1 | DEER2020 | D20v1 | 2019-01-09 | SCG | SFm | Old | CZ13 | rDXGF | Each | 1 | 1690 | None |  |  |  | -12.9 | -0.00338 | 2.35 | [6 empty] | DEER:Res:ClothesDishWasher | Annual
Appl-Dishwash-StdSize-GasDHW-Tier1 | DEER2020 | D20v1 | 2019-01-09 | SCG | SFm | Old | CZ14 | rDXGF | Each | 1 | 1710 | None |  |  |  | -13.1 | -0.0035 | 2.39 | [6 empty] | DEER:Res:ClothesDishWasher | Annual
Appl-Dishwash-StdSize-GasDHW-Tier1 | DEER2020 | D20v1 | 2019-01-09 | SCG | SFm | Old | CZ15 | rDXGF | Each | 1 | 1640 | None |  |  |  | -13.4 | -0.0032 | 1.87 | [6 empty] | DEER:Res:ClothesDishWasher | Annual
Appl-Dishwash-StdSize-GasDHW-Tier1 | DEER2020 | D20v1 | 2019-01-09 | SCG | SFm | Old | CZ16 | rDXGF | Each | 1 | 1690 | None |  |  |  | -12.4 | -0.00349 | 2.73 | [6 empty] | DEER:Res:ClothesDishWasher | Annual
Appl-Dishwash-StdSize-GasDHW-Tier1 | DEER2020 | D20v1 | 2019-01-09 | SCG | SFm | Old | IOU | rDXGF | Each | 1 | 1710 | None |  |  |  | -12.6 | -0.00331 | 2.32 | [6 empty] | DEER:Res:ClothesDishWasher | Annual
Appl-Dishwash-StdSize-GasDHW-Tier1 | DEER2020 | D20v1 | 2019-01-09 | SCG | SFm | Rec | CZ04 | rDXGF | Each | 1 | 2300 | None |  |  |  | -12.1 | -0.003 | 2.46 | [6 empty] | DEER:Res:ClothesDishWasher | Annual
Appl-Dishwash-StdSize-GasDHW-Tier1 | DEER2020 | D20v1 | 2019-01-09 | SCG | SFm | Rec | CZ05 | rDXGF | Each | 1 | 2300 | None |  |  |  | -11.7 | -0.003 | 2.59 | [6 empty] | DEER:Res:ClothesDishWasher | Annual
Appl-Dishwash-StdSize-GasDHW-Tier1 | DEER2020 | D20v1 | 2019-01-09 | SCG | SFm | Rec | CZ06 | rDXGF | Each | 1 | 2390 | None |  |  |  | -12.2 | -0.0025 | 2.35 | [6 empty] | DEER:Res:ClothesDishWasher | Annual
Appl-Dishwash-StdSize-GasDHW-Tier1 | DEER2020 | D20v1 | 2019-01-09 | SCG | SFm | Rec | CZ08 | rDXGF | Each | 1 | 2390 | None |  |  |  | -13.1 | -0.003 | 2.22 | [6 empty] | DEER:Res:ClothesDishWasher | Annual
Appl-Dishwash-StdSize-GasDHW-Tier1 | DEER2020 | D20v1 | 2019-01-03 | SCG | SFm | New | IOU | rDXGF | Each | 1 | 2190 | None |  |  |  | -12.4 | -0.00293 | 2.31 | [6 empty] | DEER:Res:ClothesDishWasher | Annual
Appl-Dishwash-StdSize-GasDHW-Tier1 | DEER2020 | D20v1 | 2019-01-03 | SDG | DMo | New | IOU | rDXGF | Each | 1 | 1240 | None |  |  |  | -13 | -0.0035 | 2.26 | [6 empty] | DEER:Res:ClothesDishWasher | Annual
Appl-Dishwash-StdSize-GasDHW-Tier1 | DEER2020 | D20v1 | 2019-01-09 | SDG | DMo | Old | CZ06 | rDXGF | Each | 1 | 1220 | None |  |  |  | -12.7 | -0.003 | 2.32 | [6 empty] | DEER:Res:ClothesDishWasher | Annual
Appl-Dishwash-StdSize-GasDHW-Tier1 | DEER2020 | D20v1 | 2019-01-09 | SDG | DMo | Old | CZ07 | rDXGF | Each | 1 | 1210 | None |  |  |  | -12.9 | -0.003 | 2.28 | [6 empty] | DEER:Res:ClothesDishWasher | Annual
Appl-Dishwash-StdSize-GasDHW-Tier1 | DEER2020 | D20v1 | 2019-01-09 | SDG | DMo | Old | CZ08 | rDXGF | Each | 1 | 1200 | None |  |  |  | -13.1 | -0.003 | 2.24 | [6 empty] | DEER:Res:ClothesDishWasher | Annual
Appl-Dishwash-StdSize-GasDHW-Tier1 | DEER2020 | D20v1 | 2019-01-09 | SDG | DMo | Old | CZ10 | rDXGF | Each | 1 | 1210 | None |  |  |  | -13.1 | -0.00332 | 2.24 | [6 empty] | DEER:Res:ClothesDishWasher | Annual
Appl-Dishwash-StdSize-GasDHW-Tier1 | DEER2020 | D20v1 | 2019-01-09 | SDG | DMo | Old | CZ14 | rDXGF | Each | 1 | 1210 | None |  |  |  | -13.1 | -0.00266 | 2.33 | [6 empty] | DEER:Res:ClothesDishWasher | Annual
Appl-Dishwash-StdSize-GasDHW-Tier1 | DEER2020 | D20v1 | 2019-01-09 | SDG | DMo | Old | CZ15 | rDXGF | Each | 1 | 1220 | None |  |  |  | -14.1 | -0.00325 | 1.85 | [6 empty] | DEER:Res:ClothesDishWasher | Annual
Appl-Dishwash-StdSize-GasDHW-Tier1 | DEER2020 | D20v1 | 2019-01-09 | SDG | DMo | Old | IOU | rDXGF | Each | 1 | 1210 | None |  |  |  | -13 | -0.00313 | 2.26 | [6 empty] | DEER:Res:ClothesDishWasher | Annual
Appl-Dishwash-StdSize-GasDHW-Tier1 | DEER2020 | D20v1 | 2019-01-09 | SDG | MFm | Old | CZ06 | rDXGF | Each | 1 | 1180 | None |  |  |  | -8.9 | -0.00215 | 1.68 | [6 empty] | DEER:Res:ClothesDishWasher | Annual
Appl-Dishwash-StdSize-GasDHW-Tier1 | DEER2020 | D20v1 | 2019-01-09 | SDG | MFm | Old | CZ07 | rDXGF | Each | 1 | 1160 | None |  |  |  | -8.73 | -0.00207 | 1.65 | [6 empty] | DEER:Res:ClothesDishWasher | Annual
Appl-Dishwash-StdSize-GasDHW-Tier1 | DEER2020 | D20v1 | 2019-01-09 | SDG | MFm | Old | CZ08 | rDXGF | Each | 1 | 1220 | None |  |  |  | -9.02 | -0.00214 | 1.61 | [6 empty] | DEER:Res:ClothesDishWasher | Annual
Appl-Dishwash-StdSize-GasDHW-Tier1 | DEER2020 | D20v1 | 2019-01-09 | SDG | MFm | Old | CZ10 | rDXGF | Each | 1 | 1310 | None |  |  |  | -9.05 | -0.00226 | 1.63 | [6 empty] | DEER:Res:ClothesDishWasher | Annual
Appl-Dishwash-StdSize-GasDHW-Tier1 | DEER2020 | D20v1 | 2019-01-09 | SDG | MFm | Old | CZ14 | rDXGF | Each | 1 | 1410 | None |  |  |  | -9.13 | -0.00217 | 1.68 | [6 empty] | DEER:Res:ClothesDishWasher | Annual
Appl-Dishwash-StdSize-GasDHW-Tier1 | DEER2020 | D20v1 | 2019-01-03 | SDG | MFm | New | IOU | rDXGF | Each | 1 | 1180 | None |  |  |  | -9.04 | -0.00204 | 1.62 | [6 empty] | DEER:Res:ClothesDishWasher | Annual
Appl-Dishwash-StdSize-GasDHW-Tier1 | DEER2020 | D20v1 | 2019-01-09 | SDG | Res | Old | CZ06 | rDXGF | Each | 1 | 1850 | None |  |  |  | -11.5 | -0.003 | 2.21 | [6 empty] | DEER:Res:ClothesDishWasher | Annual
Appl-Dishwash-StdSize-GasDHW-Tier1 | DEER2020 | D20v1 | 2019-01-09 | SDG | Res | Old | CZ07 | rDXGF | Each | 1 | 1540 | None |  |  |  | -11.2 | -0.003 | 2.09 | [6 empty] | DEER:Res:ClothesDishWasher | Annual
Appl-Dishwash-StdSize-GasDHW-Tier1 | DEER2020 | D20v1 | 2019-01-09 | SDG | Res | Old | CZ08 | rDXGF | Each | 1 | 1500 | None |  |  |  | -10.8 | -0.003 | 1.92 | [6 empty] | DEER:Res:ClothesDishWasher | Annual
Appl-Dishwash-StdSize-GasDHW-Tier1 | DEER2020 | D20v1 | 2019-01-09 | SDG | Res | Old | CZ10 | rDXGF | Each | 1 | 1610 | None |  |  |  | -11.8 | -0.003 | 2.13 | [6 empty] | DEER:Res:ClothesDishWasher | Annual
Appl-Dishwash-StdSize-GasDHW-Tier1 | DEER2020 | D20v1 | 2019-01-09 | SDG | Res | Old | CZ14 | rDXGF | Each | 1 | 1570 | None |  |  |  | -12.9 | -0.003 | 2.34 | [6 empty] | DEER:Res:ClothesDishWasher | Annual
Appl-Dishwash-StdSize-GasDHW-Tier1 | DEER2020 | D20v1 | 2019-01-09 | SDG | Res | Old | CZ15 | rDXGF | Each | 1 | 1590 | None |  |  |  | -13.2 | -0.003 | 1.84 | [6 empty] | DEER:Res:ClothesDishWasher | Annual
Appl-Dishwash-StdSize-GasDHW-Tier1 | DEER2020 | D20v1 | 2019-01-09 | SDG | Res | Old | IOU | rDXGF | Each | 1 | 1580 | None |  |  |  | -11.4 | -0.003 | 2.11 | [6 empty] | DEER:Res:ClothesDishWasher | Annual
Appl-Dishwash-StdSize-GasDHW-Tier1 | DEER2020 | D20v1 | 2019-01-09 | SDG | SFm | Old | CZ06 | rDXGF | Each | 1 | 2070 | None |  |  |  | -12.3 | -0.0035 | 2.39 | [6 empty] | DEER:Res:ClothesDishWasher | Annual
Appl-Dishwash-StdSize-GasDHW-Tier1 | DEER2020 | D20v1 | 2019-01-09 | SDG | SFm | Old | CZ07 | rDXGF | Each | 1 | 1780 | None |  |  |  | -12.5 | -0.00314 | 2.34 | [6 empty] | DEER:Res:ClothesDishWasher | Annual
Appl-Dishwash-StdSize-GasDHW-Tier1 | DEER2020 | D20v1 | 2019-01-03 | SDG | Res | New | CZ06 | rDXGF | Each | 1 | 2240 | None |  |  |  | -11.9 | -0.003 | 2.27 | [6 empty] | DEER:Res:ClothesDishWasher | Annual
Appl-Dishwash-StdSize-GasDHW-Tier1 | DEER2020 | D20v1 | 2019-01-03 | SDG | Res | New | CZ07 | rDXGF | Each | 1 | 1800 | None |  |  |  | -9.3 | -0.002 | 1.99 | [6 empty] | DEER:Res:ClothesDishWasher | Annual
Appl-Dishwash-StdSize-GasDHW-Tier1 | DEER2020 | D20v1 | 2019-01-03 | SDG | Res | New | CZ08 | rDXGF | Each | 1 | 1300 | None |  |  |  | -9.4 | -0.002 | 1.64 | [6 empty] | DEER:Res:ClothesDishWasher | Annual
Appl-Dishwash-StdSize-GasDHW-Tier1 | DEER2020 | D20v1 | 2019-01-03 | SDG | Res | New | CZ10 | rDXGF | Each | 1 | 1590 | None |  |  |  | -11.6 | -0.003 | 2.1 | [6 empty] | DEER:Res:ClothesDishWasher | Annual
Appl-Dishwash-StdSize-GasDHW-Tier1 | DEER2020 | D20v1 | 2019-01-03 | SDG | Res | New | CZ14 | rDXGF | Each | 1 | 2120 | None |  |  |  | -12.6 | -0.003 | 2.34 | [6 empty] | DEER:Res:ClothesDishWasher | Annual
Appl-Dishwash-StdSize-GasDHW-Tier1 | DEER2020 | D20v1 | 2019-01-03 | SDG | Res | New | CZ15 | rDXGF | Each | 1 | 1550 | None |  |  |  | -11.6 | -0.002 | 1.64 | [6 empty] | DEER:Res:ClothesDishWasher | Annual
Appl-Dishwash-StdSize-GasDHW-Tier1 | DEER2020 | D20v1 | 2019-01-03 | SDG | Res | New | IOU | rDXGF | Each | 1 | 1750 | None |  |  |  | -10.3 | -0.003 | 2.02 | [6 empty] | DEER:Res:ClothesDishWasher | Annual
Appl-Dishwash-StdSize-GasDHW-Tier1 | DEER2020 | D20v1 | 2019-01-03 | SDG | SFm | New | IOU | rDXGF | Each | 1 | 2250 | None |  |  |  | -10.9 | -0.00276 | 2.29 | [6 empty] | DEER:Res:ClothesDishWasher | Annual
Appl-Dishwash-StdSize-GasDHW-Tier1 | DEER2020 | D20v1 | 2019-01-09 | SDG | SFm | Rec | CZ10 | rDXGF | Each | 1 | 1950 | None |  |  |  | -11.9 | -0.003 | 2.3 | [6 empty] | DEER:Res:ClothesDishWasher | Annual
Appl-Dishwash-StdSize-GasDHW-Tier1 | DEER2020 | D20v1 | 2019-01-09 | SDG | SFm | Rec | CZ14 | rDXGF | Each | 1 | 2160 | None |  |  |  | -12.6 | -0.0035 | 2.38 | [6 empty] | DEER:Res:ClothesDishWasher | Annual
Appl-Dishwash-StdSize-GasDHW-Tier1 | DEER2020 | D20v1 | 2019-01-09 | SDG | SFm | Rec | CZ15 | rDXGF | Each | 1 | 2160 | None |  |  |  | -13.1 | -0.003 | 1.87 | [6 empty] | DEER:Res:ClothesDishWasher | Annual
Appl-Dishwash-StdSize-GasDHW-Tier1 | DEER2020 | D20v1 | 2019-01-09 | SDG | SFm | Rec | IOU | rDXGF | Each | 1 | 2250 | None |  |  |  | -12.2 | -0.0029 | 2.3 | [6 empty] | DEER:Res:ClothesDishWasher | Annual
Appl-Dishwash-StdSize-GasDHW-Tier1 | DEER2020 | D20v1 | 2019-11-06 | Any | SFm | Rec | CZ08 | rDXGF | Each | 1 | 2390 | None |  |  |  | -13.1 | -0.003 | 2.22 | [6 empty] | DEER:Res:ClothesDishWasher | Annual
Appl-Dishwash-StdSize-GasDHW-Tier1 | DEER2020 | D20v1 | 2019-11-06 | Any | SFm | Old | CZ08 | rDXGF | Each | 1 | 1620 | None |  |  |  | -12.5 | -0.00303 | 2.27 | [6 empty] | DEER:Res:ClothesDishWasher | Annual
Appl-Dishwash-StdSize-GasDHW-Tier1 | DEER2020 | D20v1 | 2019-11-06 | Any | Res | New | CZ08 | rDXGF | Each | 1 | 1600 | None |  |  |  | -10.3 | -0.002 | 1.81 | [6 empty] | DEER:Res:ClothesDishWasher | Annual
Appl-Dishwash-StdSize-GasDHW-Tier1 | DEER2020 | D20v1 | 2019-11-06 | Any | Res | Old | CZ08 | rDXGF | Each | 1 | 1450 | None |  |  |  | -11.3 | -0.003 | 2.04 | [6 empty] | DEER:Res:ClothesDishWasher | Annual
Appl-Dishwash-StdSize-GasDHW-Tier1 | DEER2020 | D20v1 | 2019-11-06 | Any | MFm | Old | CZ08 | rDXGF | Each | 1 | 1130 | None |  |  |  | -9.06 | -0.0022 | 1.62 | [6 empty] | DEER:Res:ClothesDishWasher | Annual
Appl-Dishwash-StdSize-GasDHW-Tier1 | DEER2020 | D20v1 | 2019-01-03 | SDG | Res | Ex | CZ14 | rDXGF | Each | 1 | 2150 | None |  |  |  | -12.9 | -0.003 | 2.36 | [6 empty] | DEER:Res:ClothesDishWasher | Annual
Appl-Dishwash-StdSize-GasDHW-Tier1 | DEER2020 | D20v1 | 2019-01-03 | SDG | Res | Ex | CZ10 | rDXGF | Each | 1 | 1710 | None |  |  |  | -12.1 | -0.003 | 2.17 | [6 empty] | DEER:Res:ClothesDishWasher | Annual
Appl-Dishwash-StdSize-GasDHW-Tier1 | DEER2020 | D20v1 | 2019-01-03 | SDG | Res | Ex | CZ08 | rDXGF | Each | 1 | 1360 | None |  |  |  | -9.6 | -0.002 | 1.69 | [6 empty] | DEER:Res:ClothesDishWasher | Annual
Appl-Dishwash-StdSize-GasDHW-Tier1 | DEER2020 | D20v1 | 2019-01-03 | SDG | Res | Ex | CZ07 | rDXGF | Each | 1 | 1970 | None |  |  |  | -11.5 | -0.003 | 2.1 | [6 empty] | DEER:Res:ClothesDishWasher | Annual
Appl-Dishwash-StdSize-GasDHW-Tier1 | DEER2020 | D20v1 | 2019-01-03 | SDG | Res | Ex | CZ06 | rDXGF | Each | 1 | 2300 | None |  |  |  | -12.9 | -0.003 | 2.29 | [6 empty] | DEER:Res:ClothesDishWasher | Annual
Appl-Dishwash-StdSize-GasDHW-Tier1 | DEER2020 | D20v1 | 2019-01-03 | SDG | MFm | Ex | IOU | rDXGF | Each | 1 | 1180 | None |  |  |  | -9.03 | -0.00207 | 1.63 | [6 empty] | DEER:Res:ClothesDishWasher | Annual
Appl-Dishwash-StdSize-GasDHW-Tier1 | DEER2020 | D20v1 | 2019-01-03 | SDG | MFm | Ex | CZ15 | rDXGF | Each | 1 | 1090 | None |  |  |  | -9.37 | -0.00213 | 1.33 | [6 empty] | DEER:Res:ClothesDishWasher | Annual
Appl-Dishwash-StdSize-GasDHW-Tier1 | DEER2020 | D20v1 | 2019-01-03 | SDG | MFm | Ex | CZ14 | rDXGF | Each | 1 | 1090 | None |  |  |  | -9.13 | -0.00208 | 1.67 | [6 empty] | DEER:Res:ClothesDishWasher | Annual
Appl-Dishwash-StdSize-GasDHW-Tier1 | DEER2020 | D20v1 | 2019-01-03 | SDG | MFm | Ex | CZ10 | rDXGF | Each | 1 | 1070 | None |  |  |  | -8.97 | -0.00216 | 1.59 | [6 empty] | DEER:Res:ClothesDishWasher | Annual
Appl-Dishwash-StdSize-GasDHW-Tier1 | DEER2020 | D20v1 | 2019-01-03 | SDG | MFm | Ex | CZ08 | rDXGF | Each | 1 | 1210 | None |  |  |  | -9.1 | -0.00208 | 1.61 | [6 empty] | DEER:Res:ClothesDishWasher | Annual
Appl-Dishwash-StdSize-GasDHW-Tier1 | DEER2020 | D20v1 | 2019-01-03 | SDG | MFm | Ex | CZ07 | rDXGF | Each | 1 | 1210 | None |  |  |  | -9.04 | -0.00202 | 1.64 | [6 empty] | DEER:Res:ClothesDishWasher | Annual
Appl-Dishwash-StdSize-GasDHW-Tier1 | DEER2020 | D20v1 | 2019-01-03 | SDG | MFm | Ex | CZ06 | rDXGF | Each | 1 | 1210 | None |  |  |  | -8.76 | -0.00219 | 1.67 | [6 empty] | DEER:Res:ClothesDishWasher | Annual
Appl-Dishwash-StdSize-GasDHW-Tier1 | DEER2020 | D20v1 | 2019-01-03 | SDG | DMo | Ex | IOU | rDXGF | Each | 1 | 1240 | None |  |  |  | -13 | -0.0035 | 2.27 | [6 empty] | DEER:Res:ClothesDishWasher | Annual
Appl-Dishwash-StdSize-GasDHW-Tier1 | DEER2020 | D20v1 | 2019-01-03 | SDG | DMo | Ex | CZ15 | rDXGF | Each | 1 | 1240 | None |  |  |  | -13.9 | -0.003 | 1.84 | [6 empty] | DEER:Res:ClothesDishWasher | Annual
Appl-Dishwash-StdSize-GasDHW-Tier1 | DEER2020 | D20v1 | 2019-01-03 | SDG | DMo | Ex | CZ14 | rDXGF | Each | 1 | 1240 | None |  |  |  | -13 | -0.003 | 2.35 | [6 empty] | DEER:Res:ClothesDishWasher | Annual
Appl-Dishwash-StdSize-GasDHW-Tier1 | DEER2020 | D20v1 | 2019-01-03 | SDG | DMo | Ex | CZ10 | rDXGF | Each | 1 | 1240 | None |  |  |  | -12.9 | -0.0035 | 2.27 | [6 empty] | DEER:Res:ClothesDishWasher | Annual
Appl-Dishwash-StdSize-GasDHW-Tier1 | DEER2020 | D20v1 | 2019-01-03 | SDG | DMo | Ex | CZ08 | rDXGF | Each | 1 | 1240 | None |  |  |  | -13.2 | -0.003 | 2.24 | [6 empty] | DEER:Res:ClothesDishWasher | Annual
Appl-Dishwash-StdSize-GasDHW-Tier1 | DEER2020 | D20v1 | 2019-01-03 | SDG | DMo | Ex | CZ07 | rDXGF | Each | 1 | 1240 | None |  |  |  | -13.1 | -0.0035 | 2.29 | [6 empty] | DEER:Res:ClothesDishWasher | Annual
Appl-Dishwash-StdSize-GasDHW-Tier1 | DEER2020 | D20v1 | 2019-01-03 | SDG | DMo | Ex | CZ06 | rDXGF | Each | 1 | 1240 | None |  |  |  | -12.9 | -0.003 | 2.36 | [6 empty] | DEER:Res:ClothesDishWasher | Annual
Appl-Dishwash-StdSize-GasDHW-Tier1 | DEER2020 | D20v1 | 2019-01-03 | SCG | SFm | Ex | IOU | rDXGF | Each | 1 | 2190 | None |  |  |  | -12.8 | -0.00296 | 2.31 | [6 empty] | DEER:Res:ClothesDishWasher | Annual
Appl-Dishwash-StdSize-GasDHW-Tier1 | DEER2020 | D20v1 | 2019-01-03 | SCG | SFm | Ex | CZ16 | rDXGF | Each | 1 | 2300 | None |  |  |  | -11.9 | -0.00327 | 2.67 | [6 empty] | DEER:Res:ClothesDishWasher | Annual
Appl-Dishwash-StdSize-GasDHW-Tier1 | DEER2020 | D20v1 | 2019-01-03 | SCG | SFm | Ex | CZ15 | rDXGF | Each | 1 | 2160 | None |  |  |  | -13 | -0.003 | 1.87 | [6 empty] | DEER:Res:ClothesDishWasher | Annual
Appl-Dishwash-StdSize-GasDHW-Tier1 | DEER2020 | D20v1 | 2019-11-06 | Any | MFm | Old | CZ06 | rDXGF | Each | 1 | 1150 | None |  |  |  | -8.93 | -0.00216 | 1.68 | [6 empty] | DEER:Res:ClothesDishWasher | Annual
Appl-Dishwash-StdSize-GasDHW-Tier1 | DEER2020 | D20v1 | 2019-11-06 | Any | Res | Old | CZ06 | rDXGF | Each | 1 | 1500 | None |  |  |  | -11 | -0.003 | 2.09 | [6 empty] | DEER:Res:ClothesDishWasher | Annual
Appl-Dishwash-StdSize-GasDHW-Tier1 | DEER2020 | D20v1 | 2019-11-06 | Any | Res | New | CZ06 | rDXGF | Each | 1 | 1750 | None |  |  |  | -10.7 | -0.003 | 2.04 | [6 empty] | DEER:Res:ClothesDishWasher | Annual
Appl-Dishwash-StdSize-GasDHW-Tier1 | DEER2020 | D20v1 | 2019-11-06 | Any | SFm | Old | CZ06 | rDXGF | Each | 1 | 1730 | None |  |  |  | -12.3 | -0.0035 | 2.35 | [6 empty] | DEER:Res:ClothesDishWasher | Annual
Appl-Dishwash-StdSize-GasDHW-Tier1 | DEER2020 | D20v1 | 2019-11-06 | Any | SFm | Rec | CZ06 | rDXGF | Each | 1 | 2390 | None |  |  |  | -12.2 | -0.0025 | 2.35 | [6 empty] | DEER:Res:ClothesDishWasher | Annual
Appl-Dishwash-StdSize-GasDHW-Tier1 | DEER2020 | D20v1 | 2019-11-06 | Any | Res | Rec | CZ08 | rDXGF | Each | 1 | 1600 | None |  |  |  | -10.4 | -0.002 | 1.81 | [6 empty] | DEER:Res:ClothesDishWasher | Annual
Appl-Dishwash-StdSize-GasDHW-Tier1 | DEER2020 | D20v1 | 2019-11-06 | Any | MFm | Rec | CZ08 | rDXGF | Each | 1 | 1210 | None |  |  |  | -9.05 | -0.00196 | 1.59 | [6 empty] | DEER:Res:ClothesDishWasher | Annual
Appl-Dishwash-StdSize-GasDHW-Tier1 | DEER2020 | D20v1 | 2019-01-03 | SCG | SFm | Ex | CZ14 | rDXGF | Each | 1 | 2160 | None |  |  |  | -12.9 | -0.003 | 2.37 | [6 empty] | DEER:Res:ClothesDishWasher | Annual
Appl-Dishwash-StdSize-GasDHW-Tier1 | DEER2020 | D20v1 | 2019-01-03 | SCG | SFm | Ex | CZ13 | rDXGF | Each | 1 | 1950 | None |  |  |  | -12.8 | -0.00327 | 2.31 | [6 empty] | DEER:Res:ClothesDishWasher | Annual
Appl-Dishwash-StdSize-GasDHW-Tier1 | DEER2020 | D20v1 | 2019-01-03 | SCG | SFm | Ex | CZ10 | rDXGF | Each | 1 | 1950 | None |  |  |  | -12.8 | -0.003 | 2.3 | [6 empty] | DEER:Res:ClothesDishWasher | Annual
Appl-Dishwash-StdSize-GasDHW-Tier1 | DEER2020 | D20v1 | 2019-01-03 | SCG | SFm | Ex | CZ09 | rDXGF | Each | 1 | 2420 | None |  |  |  | -12.7 | -0.00294 | 2.28 | [6 empty] | DEER:Res:ClothesDishWasher | Annual
Appl-Dishwash-StdSize-GasDHW-Tier1 | DEER2020 | D20v1 | 2019-01-03 | SCG | SFm | Ex | CZ08 | rDXGF | Each | 1 | 2390 | None |  |  |  | -12.7 | -0.00306 | 2.25 | [6 empty] | DEER:Res:ClothesDishWasher | Annual
Appl-Dishwash-StdSize-GasDHW-Tier1 | DEER2020 | D20v1 | 2019-01-03 | SCG | SFm | Ex | CZ06 | rDXGF | Each | 1 | 2390 | None |  |  |  | -13.2 | -0.00278 | 2.34 | [6 empty] | DEER:Res:ClothesDishWasher | Annual
Appl-Dishwash-StdSize-GasDHW-Tier1 | DEER2020 | D20v1 | 2019-01-03 | SCG | SFm | Ex | CZ05 | rDXGF | Each | 1 | 2300 | None |  |  |  | -11.5 | -0.00295 | 2.67 | [6 empty] | DEER:Res:ClothesDishWasher | Annual
Appl-Dishwash-StdSize-GasDHW-Tier1 | DEER2020 | D20v1 | 2019-01-03 | SCG | SFm | Ex | CZ04 | rDXGF | Each | 1 | 2300 | None |  |  |  | -12.4 | -0.00305 | 2.46 | [6 empty] | DEER:Res:ClothesDishWasher | Annual
Appl-Dishwash-StdSize-GasDHW-Tier1 | DEER2020 | D20v1 | 2019-01-03 | SCG | Res | Ex | IOU | rDXGF | Each | 1 | 1890 | None |  |  |  | -11.7 | -0.003 | 2.12 | [6 empty] | DEER:Res:ClothesDishWasher | Annual
Appl-Dishwash-StdSize-GasDHW-Tier1 | DEER2020 | D20v1 | 2019-11-06 | Any | DMo | Rec | CZ08 | rDXGF | Each | 1 | 1240 | None |  |  |  | -13.1 | -0.003 | 2.22 | [6 empty] | DEER:Res:ClothesDishWasher | Annual
Appl-Dishwash-StdSize-GasDHW-Tier1 | DEER2020 | D20v1 | 2019-11-06 | Any | SFm | Old | CZ05 | rDXGF | Each | 1 | 1730 | None |  |  |  | -11.5 | -0.003 | 2.69 | [6 empty] | DEER:Res:ClothesDishWasher | Annual
Appl-Dishwash-StdSize-GasDHW-Tier1 | DEER2020 | D20v1 | 2019-01-03 | SCG | Res | Ex | CZ16 | rDXGF | Each | 1 | 1860 | None |  |  |  | -12 | -0.003 | 2.69 | [6 empty] | DEER:Res:ClothesDishWasher | Annual
Appl-Dishwash-StdSize-GasDHW-Tier1 | DEER2020 | D20v1 | 2019-11-06 | Any | Res | Old | CZ05 | rDXGF | Each | 1 | 1540 | None |  |  |  | -10.9 | -0.003 | 2.51 | [6 empty] | DEER:Res:ClothesDishWasher | Annual
Appl-Dishwash-StdSize-GasDHW-Tier1 | DEER2020 | D20v1 | 2019-11-06 | Any | Res | New | CZ05 | rDXGF | Each | 1 | 1990 | None |  |  |  | -11.6 | -0.002 | 2.6 | [6 empty] | DEER:Res:ClothesDishWasher | Annual
Appl-Dishwash-StdSize-GasDHW-Tier1 | DEER2020 | D20v1 | 2019-11-06 | Any | MFm | Old | CZ05 | rDXGF | Each | 1 | 1060 | None |  |  |  | -8.35 | -0.00186 | 1.87 | [6 empty] | DEER:Res:ClothesDishWasher | Annual
Appl-Dishwash-StdSize-GasDHW-Tier1 | DEER2020 | D20v1 | 2019-11-06 | Any | DMo | Rec | CZ05 | rDXGF | Each | 1 | 1240 | None |  |  |  | -11.8 | -0.0025 | 2.62 | [6 empty] | DEER:Res:ClothesDishWasher | Annual
Appl-Dishwash-StdSize-GasDHW-Tier1 | DEER2020 | D20v1 | 2019-11-06 | Any | DMo | Old | CZ05 | rDXGF | Each | 1 | 1210 | None |  |  |  | -11.7 | -0.003 | 2.62 | [6 empty] | DEER:Res:ClothesDishWasher | Annual
Appl-Dishwash-StdSize-GasDHW-Tier1 | DEER2020 | D20v1 | 2019-01-03 | SCG | Res | Ex | CZ15 | rDXGF | Each | 1 | 2010 | None |  |  |  | -13.2 | -0.003 | 1.87 | [6 empty] | DEER:Res:ClothesDishWasher | Annual
Appl-Dishwash-StdSize-GasDHW-Tier1 | DEER2020 | D20v1 | 2019-01-03 | SCG | Res | Ex | CZ14 | rDXGF | Each | 1 | 2160 | None |  |  |  | -12.9 | -0.003 | 2.37 | [6 empty] | DEER:Res:ClothesDishWasher | Annual
Appl-Dishwash-StdSize-GasDHW-Tier1 | DEER2020 | D20v1 | 2019-01-03 | SCG | Res | Ex | CZ13 | rDXGF | Each | 1 | 1910 | None |  |  |  | -12.6 | -0.003 | 2.28 | [6 empty] | DEER:Res:ClothesDishWasher | Annual
Appl-Dishwash-StdSize-GasDHW-Tier1 | DEER2020 | D20v1 | 2019-01-03 | SCG | Res | Ex | CZ10 | rDXGF | Each | 1 | 1940 | None |  |  |  | -12.8 | -0.003 | 2.3 | [6 empty] | DEER:Res:ClothesDishWasher | Annual
Appl-Dishwash-StdSize-GasDHW-Tier1 | DEER2020 | D20v1 | 2019-01-03 | SCG | Res | Ex | CZ09 | rDXGF | Each | 1 | 1740 | None |  |  |  | -10.8 | -0.003 | 1.94 | [6 empty] | DEER:Res:ClothesDishWasher | Annual
Appl-Dishwash-StdSize-GasDHW-Tier1 | DEER2020 | D20v1 | 2019-01-03 | SCG | Res | Ex | CZ08 | rDXGF | Each | 1 | 1760 | None |  |  |  | -10.8 | -0.003 | 1.91 | [6 empty] | DEER:Res:ClothesDishWasher | Annual
Appl-Dishwash-StdSize-GasDHW-Tier1 | DEER2020 | D20v1 | 2019-01-03 | SCG | Res | Ex | CZ06 | rDXGF | Each | 1 | 1920 | None |  |  |  | -11.7 | -0.003 | 2.11 | [6 empty] | DEER:Res:ClothesDishWasher | Annual
Appl-Dishwash-StdSize-GasDHW-Tier1 | DEER2020 | D20v1 | 2019-01-03 | SCG | Res | Ex | CZ05 | rDXGF | Each | 1 | 2220 | None |  |  |  | -11.5 | -0.003 | 2.67 | [6 empty] | DEER:Res:ClothesDishWasher | Annual
Appl-Dishwash-StdSize-GasDHW-Tier1 | DEER2020 | D20v1 | 2019-01-03 | SCG | Res | Ex | CZ04 | rDXGF | Each | 1 | 2300 | None |  |  |  | -12.4 | -0.003 | 2.46 | [6 empty] | DEER:Res:ClothesDishWasher | Annual
Appl-Dishwash-StdSize-GasDHW-Tier1 | DEER2020 | D20v1 | 2019-01-03 | SCG | MFm | Ex | IOU | rDXGF | Each | 1 | 1180 | None |  |  |  | -8.93 | -0.00214 | 1.63 | [6 empty] | DEER:Res:ClothesDishWasher | Annual
Appl-Dishwash-StdSize-GasDHW-Tier1 | DEER2020 | D20v1 | 2019-01-03 | SCG | MFm | Ex | CZ13 | rDXGF | Each | 1 | 1070 | None |  |  |  | -9.06 | -0.00216 | 1.62 | [6 empty] | DEER:Res:ClothesDishWasher | Annual
Appl-Dishwash-StdSize-GasDHW-Tier1 | DEER2020 | D20v1 | 2019-01-03 | SCG | MFm | Ex | CZ10 | rDXGF | Each | 1 | 1070 | None |  |  |  | -8.97 | -0.00216 | 1.59 | [6 empty] | DEER:Res:ClothesDishWasher | Annual
Appl-Dishwash-StdSize-GasDHW-Tier1 | DEER2020 | D20v1 | 2019-01-03 | SCG | MFm | Ex | CZ09 | rDXGF | Each | 1 | 1130 | None |  |  |  | -8.95 | -0.00213 | 1.61 | [6 empty] | DEER:Res:ClothesDishWasher | Annual
Appl-Dishwash-StdSize-GasDHW-Tier1 | DEER2020 | D20v1 | 2019-01-03 | SCG | MFm | Ex | CZ08 | rDXGF | Each | 1 | 1210 | None |  |  |  | -9.1 | -0.00208 | 1.61 | [6 empty] | DEER:Res:ClothesDishWasher | Annual
Appl-Dishwash-StdSize-GasDHW-Tier1 | DEER2020 | D20v1 | 2019-01-03 | SCG | MFm | Ex | CZ06 | rDXGF | Each | 1 | 1210 | None |  |  |  | -8.76 | -0.00219 | 1.67 | [6 empty] | DEER:Res:ClothesDishWasher | Annual
Appl-Dishwash-StdSize-GasDHW-Tier1 | DEER2020 | D20v1 | 2019-01-03 | SCG | DMo | Ex | IOU | rDXGF | Each | 1 | 1240 | None |  |  |  | -12.9 | -0.00308 | 2.34 | [6 empty] | DEER:Res:ClothesDishWasher | Annual
Appl-Dishwash-StdSize-GasDHW-Tier1 | DEER2020 | D20v1 | 2019-01-03 | SCG | DMo | Ex | CZ16 | rDXGF | Each | 1 | 1240 | None |  |  |  | -12.1 | -0.00315 | 2.72 | [6 empty] | DEER:Res:ClothesDishWasher | Annual
Appl-Dishwash-StdSize-GasDHW-Tier1 | DEER2020 | D20v1 | 2019-01-03 | SCG | DMo | Ex | CZ15 | rDXGF | Each | 1 | 1240 | None |  |  |  | -14 | -0.003 | 1.84 | [6 empty] | DEER:Res:ClothesDishWasher | Annual
Appl-Dishwash-StdSize-GasDHW-Tier1 | DEER2020 | D20v1 | 2019-01-03 | SCG | DMo | Ex | CZ10 | rDXGF | Each | 1 | 1240 | None |  |  |  | -12.9 | -0.0035 | 2.27 | [6 empty] | DEER:Res:ClothesDishWasher | Annual
Appl-Dishwash-StdSize-GasDHW-Tier1 | DEER2020 | D20v1 | 2019-01-03 | SCG | DMo | Ex | CZ09 | rDXGF | Each | 1 | 1240 | None |  |  |  | -12.9 | -0.00335 | 2.27 | [6 empty] | DEER:Res:ClothesDishWasher | Annual
Appl-Dishwash-StdSize-GasDHW-Tier1 | DEER2020 | D20v1 | 2019-01-03 | SCG | DMo | Ex | CZ08 | rDXGF | Each | 1 | 1240 | None |  |  |  | -13 | -0.003 | 2.25 | [6 empty] | DEER:Res:ClothesDishWasher | Annual
Appl-Dishwash-StdSize-GasDHW-Tier1 | DEER2020 | D20v1 | 2019-01-03 | SCG | DMo | Ex | CZ06 | rDXGF | Each | 1 | 1240 | None |  |  |  | -12.9 | -0.003 | 2.36 | [6 empty] | DEER:Res:ClothesDishWasher | Annual
Appl-Dishwash-StdSize-GasDHW-Tier1 | DEER2020 | D20v1 | 2019-01-03 | SCG | DMo | Ex | CZ05 | rDXGF | Each | 1 | 1240 | None |  |  |  | -11.7 | -0.003 | 2.69 | [6 empty] | DEER:Res:ClothesDishWasher | Annual
Appl-Dishwash-StdSize-GasDHW-Tier1 | DEER2020 | D20v1 | 2019-01-03 | SCE | SFm | Ex | IOU | rDXGF | Each | 1 | 2160 | None |  |  |  | -12.8 | -0.00298 | 2.31 | [6 empty] | DEER:Res:ClothesDishWasher | Annual
Appl-Dishwash-StdSize-GasDHW-Tier1 | DEER2020 | D20v1 | 2019-01-03 | SCE | SFm | Ex | CZ16 | rDXGF | Each | 1 | 2300 | None |  |  |  | -11.9 | -0.00327 | 2.67 | [6 empty] | DEER:Res:ClothesDishWasher | Annual
Appl-Dishwash-StdSize-GasDHW-Tier1 | DEER2020 | D20v1 | 2019-01-03 | SCE | SFm | Ex | CZ15 | rDXGF | Each | 1 | 2160 | None |  |  |  | -13 | -0.003 | 1.87 | [6 empty] | DEER:Res:ClothesDishWasher | Annual
Appl-Dishwash-StdSize-GasDHW-Tier1 | DEER2020 | D20v1 | 2019-01-03 | SCE | SFm | Ex | CZ14 | rDXGF | Each | 1 | 2160 | None |  |  |  | -12.9 | -0.003 | 2.37 | [6 empty] | DEER:Res:ClothesDishWasher | Annual
Appl-Dishwash-StdSize-GasDHW-Tier1 | DEER2020 | D20v1 | 2019-01-03 | SCE | SFm | Ex | CZ13 | rDXGF | Each | 1 | 1950 | None |  |  |  | -12.8 | -0.00327 | 2.31 | [6 empty] | DEER:Res:ClothesDishWasher | Annual
Appl-Dishwash-StdSize-GasDHW-Tier1 | DEER2020 | D20v1 | 2019-01-03 | SCE | SFm | Ex | CZ10 | rDXGF | Each | 1 | 1950 | None |  |  |  | -12.8 | -0.003 | 2.3 | [6 empty] | DEER:Res:ClothesDishWasher | Annual
Appl-Dishwash-StdSize-GasDHW-Tier1 | DEER2020 | D20v1 | 2019-01-03 | SCE | SFm | Ex | CZ09 | rDXGF | Each | 1 | 2420 | None |  |  |  | -12.7 | -0.00294 | 2.28 | [6 empty] | DEER:Res:ClothesDishWasher | Annual
Appl-Dishwash-StdSize-GasDHW-Tier1 | DEER2020 | D20v1 | 2019-01-03 | SCE | SFm | Ex | CZ08 | rDXGF | Each | 1 | 2390 | None |  |  |  | -12.7 | -0.00306 | 2.25 | [6 empty] | DEER:Res:ClothesDishWasher | Annual
Appl-Dishwash-StdSize-GasDHW-Tier1 | DEER2020 | D20v1 | 2019-01-03 | SCE | SFm | Ex | CZ06 | rDXGF | Each | 1 | 2390 | None |  |  |  | -13.2 | -0.00278 | 2.34 | [6 empty] | DEER:Res:ClothesDishWasher | Annual
Appl-Dishwash-StdSize-GasDHW-Tier1 | DEER2020 | D20v1 | 2019-01-03 | SCE | SFm | Ex | CZ05 | rDXGF | Each | 1 | 2300 | None |  |  |  | -11.5 | -0.00295 | 2.67 | [6 empty] | DEER:Res:ClothesDishWasher | Annual
Appl-Dishwash-StdSize-GasDHW-Tier1 | DEER2020 | D20v1 | 2019-01-03 | SCE | Res | Ex | IOU | rDXGF | Each | 1 | 1840 | None |  |  |  | -11.9 | -0.003 | 2.14 | [6 empty] | DEER:Res:ClothesDishWasher | Annual
Appl-Dishwash-StdSize-GasDHW-Tier1 | DEER2020 | D20v1 | 2019-01-03 | SCE | Res | Ex | CZ16 | rDXGF | Each | 1 | 2220 | None |  |  |  | -11.9 | -0.003 | 2.67 | [6 empty] | DEER:Res:ClothesDishWasher | Annual
Appl-Dishwash-StdSize-GasDHW-Tier1 | DEER2020 | D20v1 | 2019-01-03 | SCE | Res | Ex | CZ15 | rDXGF | Each | 1 | 1820 | None |  |  |  | -13.4 | -0.003 | 1.86 | [6 empty] | DEER:Res:ClothesDishWasher | Annual
Appl-Dishwash-StdSize-GasDHW-Tier1 | DEER2020 | D20v1 | 2019-01-03 | SCE | Res | Ex | CZ14 | rDXGF | Each | 1 | 2110 | None |  |  |  | -12.9 | -0.003 | 2.37 | [6 empty] | DEER:Res:ClothesDishWasher | Annual
Appl-Dishwash-StdSize-GasDHW-Tier1 | DEER2020 | D20v1 | 2019-01-03 | SCE | Res | Ex | CZ13 | rDXGF | Each | 1 | 1920 | None |  |  |  | -12.7 | -0.003 | 2.29 | [6 empty] | DEER:Res:ClothesDishWasher | Annual
Appl-Dishwash-StdSize-GasDHW-Tier1 | DEER2020 | D20v1 | 2019-01-03 | SCE | Res | Ex | CZ10 | rDXGF | Each | 1 | 1930 | None |  |  |  | -12.8 | -0.003 | 2.3 | [6 empty] | DEER:Res:ClothesDishWasher | Annual
Appl-Dishwash-StdSize-GasDHW-Tier1 | DEER2020 | D20v1 | 2019-01-03 | SCE | Res | Ex | CZ09 | rDXGF | Each | 1 | 1740 | None |  |  |  | -11.1 | -0.003 | 1.99 | [6 empty] | DEER:Res:ClothesDishWasher | Annual
Appl-Dishwash-StdSize-GasDHW-Tier1 | DEER2020 | D20v1 | 2019-01-03 | SCE | Res | Ex | CZ08 | rDXGF | Each | 1 | 1730 | None |  |  |  | -10.9 | -0.003 | 1.92 | [6 empty] | DEER:Res:ClothesDishWasher | Annual
Appl-Dishwash-StdSize-GasDHW-Tier1 | DEER2020 | D20v1 | 2019-11-06 | Any | DMo | Old | CZ06 | rDXGF | Each | 1 | 1210 | None |  |  |  | -12.7 | -0.003 | 2.31 | [6 empty] | DEER:Res:ClothesDishWasher | Annual
Appl-Dishwash-StdSize-GasDHW-Tier1 | DEER2020 | D20v1 | 2019-01-03 | SCE | Res | Ex | CZ06 | rDXGF | Each | 1 | 1800 | None |  |  |  | -11.6 | -0.003 | 2.11 | [6 empty] | DEER:Res:ClothesDishWasher | Annual
Appl-Dishwash-StdSize-GasDHW-Tier1 | DEER2020 | D20v1 | 2019-01-03 | SCE | Res | Ex | CZ05 | rDXGF | Each | 1 | 2260 | None |  |  |  | -11.4 | -0.003 | 2.65 | [6 empty] | DEER:Res:ClothesDishWasher | Annual
Appl-Dishwash-StdSize-GasDHW-Tier1 | DEER2020 | D20v1 | 2019-01-03 | SCE | MFm | Ex | IOU | rDXGF | Each | 1 | 1180 | None |  |  |  | -8.95 | -0.00213 | 1.63 | [6 empty] | DEER:Res:ClothesDishWasher | Annual
Appl-Dishwash-StdSize-GasDHW-Tier1 | DEER2020 | D20v1 | 2019-01-03 | SCE | MFm | Ex | CZ16 | rDXGF | Each | 1 | 999 | None |  |  |  | -8.82 | -0.00205 | 1.93 | [6 empty] | DEER:Res:ClothesDishWasher | Annual
Appl-Dishwash-StdSize-GasDHW-Tier1 | DEER2020 | D20v1 | 2019-01-03 | SCE | MFm | Ex | CZ15 | rDXGF | Each | 1 | 1090 | None |  |  |  | -9.37 | -0.00213 | 1.33 | [6 empty] | DEER:Res:ClothesDishWasher | Annual
Appl-Dishwash-StdSize-GasDHW-Tier1 | DEER2020 | D20v1 | 2019-01-03 | SCE | MFm | Ex | CZ14 | rDXGF | Each | 1 | 1090 | None |  |  |  | -9.13 | -0.00208 | 1.67 | [6 empty] | DEER:Res:ClothesDishWasher | Annual
Appl-Dishwash-StdSize-GasDHW-Tier1 | DEER2020 | D20v1 | 2019-01-03 | SCE | MFm | Ex | CZ13 | rDXGF | Each | 1 | 1070 | None |  |  |  | -9.06 | -0.00216 | 1.62 | [6 empty] | DEER:Res:ClothesDishWasher | Annual
Appl-Dishwash-StdSize-GasDHW-Tier1 | DEER2020 | D20v1 | 2019-01-03 | SCE | MFm | Ex | CZ10 | rDXGF | Each | 1 | 1070 | None |  |  |  | -8.97 | -0.00216 | 1.59 | [6 empty] | DEER:Res:ClothesDishWasher | Annual
Appl-Dishwash-StdSize-GasDHW-Tier1 | DEER2020 | D20v1 | 2019-01-03 | SCE | MFm | Ex | CZ09 | rDXGF | Each | 1 | 1130 | None |  |  |  | -8.95 | -0.00213 | 1.61 | [6 empty] | DEER:Res:ClothesDishWasher | Annual
Appl-Dishwash-StdSize-GasDHW-Tier1 | DEER2020 | D20v1 | 2019-01-03 | SCE | MFm | Ex | CZ08 | rDXGF | Each | 1 | 1210 | None |  |  |  | -9.1 | -0.00208 | 1.61 | [6 empty] | DEER:Res:ClothesDishWasher | Annual
Appl-Dishwash-StdSize-GasDHW-Tier1 | DEER2020 | D20v1 | 2019-01-03 | SCE | MFm | Ex | CZ06 | rDXGF | Each | 1 | 1210 | None |  |  |  | -8.76 | -0.00219 | 1.67 | [6 empty] | DEER:Res:ClothesDishWasher | Annual
Appl-Dishwash-StdSize-GasDHW-Tier1 | DEER2020 | D20v1 | 2019-01-03 | SCE | MFm | Ex | CZ05 | rDXGF | Each | 1 | 999 | None |  |  |  | -8.47 | -0.00195 | 1.82 | [6 empty] | DEER:Res:ClothesDishWasher | Annual
Appl-Dishwash-StdSize-GasDHW-Tier1 | DEER2020 | D20v1 | 2019-01-03 | SCE | DMo | Ex | IOU | rDXGF | Each | 1 | 1240 | None |  |  |  | -13 | -0.00313 | 2.29 | [6 empty] | DEER:Res:ClothesDishWasher | Annual
Appl-Dishwash-StdSize-GasDHW-Tier1 | DEER2020 | D20v1 | 2019-01-03 | SCE | DMo | Ex | CZ16 | rDXGF | Each | 1 | 1240 | None |  |  |  | -12.1 | -0.00315 | 2.72 | [6 empty] | DEER:Res:ClothesDishWasher | Annual
Appl-Dishwash-StdSize-GasDHW-Tier1 | DEER2020 | D20v1 | 2019-01-03 | SCE | DMo | Ex | CZ15 | rDXGF | Each | 1 | 1240 | None |  |  |  | -14 | -0.003 | 1.84 | [6 empty] | DEER:Res:ClothesDishWasher | Annual
Appl-Dishwash-StdSize-GasDHW-Tier1 | DEER2020 | D20v1 | 2019-01-03 | SCE | DMo | Ex | CZ14 | rDXGF | Each | 1 | 1240 | None |  |  |  | -12.9 | -0.003 | 2.35 | [6 empty] | DEER:Res:ClothesDishWasher | Annual
Appl-Dishwash-StdSize-GasDHW-Tier1 | DEER2020 | D20v1 | 2019-01-03 | SCE | DMo | Ex | CZ13 | rDXGF | Each | 1 | 1240 | None |  |  |  | -13.1 | -0.00325 | 2.3 | [6 empty] | DEER:Res:ClothesDishWasher | Annual
Appl-Dishwash-StdSize-GasDHW-Tier1 | DEER2020 | D20v1 | 2019-01-03 | SCE | DMo | Ex | CZ10 | rDXGF | Each | 1 | 1240 | None |  |  |  | -12.9 | -0.0035 | 2.27 | [6 empty] | DEER:Res:ClothesDishWasher | Annual
Appl-Dishwash-StdSize-GasDHW-Tier1 | DEER2020 | D20v1 | 2019-01-03 | SCE | DMo | Ex | CZ09 | rDXGF | Each | 1 | 1240 | None |  |  |  | -12.9 | -0.00335 | 2.27 | [6 empty] | DEER:Res:ClothesDishWasher | Annual
Appl-Dishwash-StdSize-GasDHW-Tier1 | DEER2020 | D20v1 | 2019-01-03 | SCE | DMo | Ex | CZ08 | rDXGF | Each | 1 | 1240 | None |  |  |  | -13 | -0.003 | 2.25 | [6 empty] | DEER:Res:ClothesDishWasher | Annual
Appl-Dishwash-StdSize-GasDHW-Tier1 | DEER2020 | D20v1 | 2019-01-03 | SCE | DMo | Ex | CZ06 | rDXGF | Each | 1 | 1240 | None |  |  |  | -12.9 | -0.003 | 2.36 | [6 empty] | DEER:Res:ClothesDishWasher | Annual
Appl-Dishwash-StdSize-GasDHW-Tier1 | DEER2020 | D20v1 | 2019-01-03 | SCE | DMo | Ex | CZ05 | rDXGF | Each | 1 | 1240 | None |  |  |  | -11.8 | -0.003 | 2.67 | [6 empty] | DEER:Res:ClothesDishWasher | Annual
Appl-Dishwash-StdSize-GasDHW-Tier1 | DEER2020 | D20v1 | 2019-01-03 | PGE | SFm | Ex | IOU | rDXGF | Each | 1 | 2050 | None |  |  |  | -12.3 | -0.0032 | 2.43 | [6 empty] | DEER:Res:ClothesDishWasher | Annual
Appl-Dishwash-StdSize-GasDHW-Tier1 | DEER2020 | D20v1 | 2019-01-03 | PGE | SFm | Ex | CZ16 | rDXGF | Each | 1 | 2300 | None |  |  |  | -11.9 | -0.00327 | 2.67 | [6 empty] | DEER:Res:ClothesDishWasher | Annual
Appl-Dishwash-StdSize-GasDHW-Tier1 | DEER2020 | D20v1 | 2019-01-03 | PGE | SFm | Ex | CZ13 | rDXGF | Each | 1 | 1950 | None |  |  |  | -12.8 | -0.00327 | 2.31 | [6 empty] | DEER:Res:ClothesDishWasher | Annual
Appl-Dishwash-StdSize-GasDHW-Tier1 | DEER2020 | D20v1 | 2019-01-03 | PGE | SFm | Ex | CZ12 | rDXGF | Each | 1 | 1950 | None |  |  |  | -12.4 | -0.00333 | 2.41 | [6 empty] | DEER:Res:ClothesDishWasher | Annual
Appl-Dishwash-StdSize-GasDHW-Tier1 | DEER2020 | D20v1 | 2019-01-03 | PGE | SFm | Ex | CZ11 | rDXGF | Each | 1 | 1950 | None |  |  |  | -12.7 | -0.00305 | 2.34 | [6 empty] | DEER:Res:ClothesDishWasher | Annual
Appl-Dishwash-StdSize-GasDHW-Tier1 | DEER2020 | D20v1 | 2019-01-03 | PGE | SFm | Ex | CZ05 | rDXGF | Each | 1 | 2300 | None |  |  |  | -11.5 | -0.00295 | 2.67 | [6 empty] | DEER:Res:ClothesDishWasher | Annual
Appl-Dishwash-StdSize-GasDHW-Tier1 | DEER2020 | D20v1 | 2019-01-03 | PGE | SFm | Ex | CZ04 | rDXGF | Each | 1 | 2300 | None |  |  |  | -12.4 | -0.00305 | 2.46 | [6 empty] | DEER:Res:ClothesDishWasher | Annual
Appl-Dishwash-StdSize-GasDHW-Tier1 | DEER2020 | D20v1 | 2019-01-03 | PGE | SFm | Ex | CZ03 | rDXGF | Each | 1 | 2300 | None |  |  |  | -11.6 | -0.00339 | 2.56 | [6 empty] | DEER:Res:ClothesDishWasher | Annual
Appl-Dishwash-StdSize-GasDHW-Tier1 | DEER2020 | D20v1 | 2019-01-03 | PGE | SFm | Ex | CZ02 | rDXGF | Each | 1 | 1950 | None |  |  |  | -12.1 | -0.00327 | 2.56 | [6 empty] | DEER:Res:ClothesDishWasher | Annual
Appl-Dishwash-StdSize-GasDHW-Tier1 | DEER2020 | D20v1 | 2019-01-03 | PGE | SFm | Ex | CZ01 | rDXGF | Each | 1 | 2300 | None |  |  |  | -11.4 | -0.00217 | 2.73 | [6 empty] | DEER:Res:ClothesDishWasher | Annual
Appl-Dishwash-StdSize-GasDHW-Tier1 | DEER2020 | D20v1 | 2019-01-03 | PGE | Res | Ex | IOU | rDXGF | Each | 1 | 1690 | None |  |  |  | -11.2 | -0.003 | 2.22 | [6 empty] | DEER:Res:ClothesDishWasher | Annual
Appl-Dishwash-StdSize-GasDHW-Tier1 | DEER2020 | D20v1 | 2019-01-03 | PGE | Res | Ex | CZ16 | rDXGF | Each | 1 | 1920 | None |  |  |  | -12 | -0.003 | 2.69 | [6 empty] | DEER:Res:ClothesDishWasher | Annual
Appl-Dishwash-StdSize-GasDHW-Tier1 | DEER2020 | D20v1 | 2019-01-03 | PGE | Res | Ex | CZ13 | rDXGF | Each | 1 | 1850 | None |  |  |  | -12.5 | -0.003 | 2.25 | [6 empty] | DEER:Res:ClothesDishWasher | Annual
Appl-Dishwash-StdSize-GasDHW-Tier1 | DEER2020 | D20v1 | 2019-01-03 | PGE | Res | Ex | CZ12 | rDXGF | Each | 1 | 1720 | None |  |  |  | -11.6 | -0.003 | 2.24 | [6 empty] | DEER:Res:ClothesDishWasher | Annual
Appl-Dishwash-StdSize-GasDHW-Tier1 | DEER2020 | D20v1 | 2019-01-03 | PGE | Res | Ex | CZ11 | rDXGF | Each | 1 | 1860 | None |  |  |  | -12.6 | -0.003 | 2.32 | [6 empty] | DEER:Res:ClothesDishWasher | Annual
Appl-Dishwash-StdSize-GasDHW-Tier1 | DEER2020 | D20v1 | 2019-01-03 | PGE | Res | Ex | CZ05 | rDXGF | Each | 1 | 2130 | None |  |  |  | -11.5 | -0.003 | 2.67 | [6 empty] | DEER:Res:ClothesDishWasher | Annual
Appl-Dishwash-StdSize-GasDHW-Tier1 | DEER2020 | D20v1 | 2019-01-03 | PGE | Res | Ex | CZ04 | rDXGF | Each | 1 | 1650 | None |  |  |  | -10.8 | -0.003 | 2.13 | [6 empty] | DEER:Res:ClothesDishWasher | Annual
Appl-Dishwash-StdSize-GasDHW-Tier1 | DEER2020 | D20v1 | 2019-01-03 | PGE | Res | Ex | CZ03 | rDXGF | Each | 1 | 1510 | None |  |  |  | -9.7 | -0.003 | 2.11 | [6 empty] | DEER:Res:ClothesDishWasher | Annual
Appl-Dishwash-StdSize-GasDHW-Tier1 | DEER2020 | D20v1 | 2019-01-03 | PGE | Res | Ex | CZ02 | rDXGF | Each | 1 | 1410 | None |  |  |  | -10.2 | -0.003 | 2.13 | [6 empty] | DEER:Res:ClothesDishWasher | Annual
Appl-Dishwash-StdSize-GasDHW-Tier1 | DEER2020 | D20v1 | 2019-01-03 | PGE | Res | Ex | CZ01 | rDXGF | Each | 1 | 1750 | None |  |  |  | -10.1 | -0.002 | 2.41 | [6 empty] | DEER:Res:ClothesDishWasher | Annual
Appl-Dishwash-StdSize-GasDHW-Tier1 | DEER2020 | D20v1 | 2019-01-03 | PGE | MFm | Ex | IOU | rDXGF | Each | 1 | 1030 | None |  |  |  | -8.68 | -0.00205 | 1.76 | [6 empty] | DEER:Res:ClothesDishWasher | Annual
Appl-Dishwash-StdSize-GasDHW-Tier1 | DEER2020 | D20v1 | 2019-01-03 | PGE | MFm | Ex | CZ16 | rDXGF | Each | 1 | 999 | None |  |  |  | -8.82 | -0.00205 | 1.93 | [6 empty] | DEER:Res:ClothesDishWasher | Annual
Appl-Dishwash-StdSize-GasDHW-Tier1 | DEER2020 | D20v1 | 2019-01-03 | PGE | MFm | Ex | CZ13 | rDXGF | Each | 1 | 1070 | None |  |  |  | -9.06 | -0.00216 | 1.62 | [6 empty] | DEER:Res:ClothesDishWasher | Annual
Appl-Dishwash-StdSize-GasDHW-Tier1 | DEER2020 | D20v1 | 2019-01-03 | PGE | MFm | Ex | CZ12 | rDXGF | Each | 1 | 1070 | None |  |  |  | -8.98 | -0.00211 | 1.69 | [6 empty] | DEER:Res:ClothesDishWasher | Annual
Appl-Dishwash-StdSize-GasDHW-Tier1 | DEER2020 | D20v1 | 2019-01-03 | PGE | MFm | Ex | CZ11 | rDXGF | Each | 1 | 1070 | None |  |  |  | -9.13 | -0.00205 | 1.65 | [6 empty] | DEER:Res:ClothesDishWasher | Annual
Appl-Dishwash-StdSize-GasDHW-Tier1 | DEER2020 | D20v1 | 2019-01-03 | PGE | MFm | Ex | CZ05 | rDXGF | Each | 1 | 999 | None |  |  |  | -8.47 | -0.00195 | 1.82 | [6 empty] | DEER:Res:ClothesDishWasher | Annual
Appl-Dishwash-StdSize-GasDHW-Tier1 | DEER2020 | D20v1 | 2019-01-03 | PGE | MFm | Ex | CZ04 | rDXGF | Each | 1 | 999 | None |  |  |  | -8.89 | -0.00204 | 1.71 | [6 empty] | DEER:Res:ClothesDishWasher | Annual
Appl-Dishwash-StdSize-GasDHW-Tier1 | DEER2020 | D20v1 | 2019-01-03 | PGE | MFm | Ex | CZ03 | rDXGF | Each | 1 | 999 | None |  |  |  | -8.39 | -0.00202 | 1.8 | [6 empty] | DEER:Res:ClothesDishWasher | Annual
Appl-Dishwash-StdSize-GasDHW-Tier1 | DEER2020 | D20v1 | 2019-01-03 | PGE | MFm | Ex | CZ02 | rDXGF | Each | 1 | 1070 | None |  |  |  | -8.69 | -0.00219 | 1.78 | [6 empty] | DEER:Res:ClothesDishWasher | Annual
Appl-Dishwash-StdSize-GasDHW-Tier1 | DEER2020 | D20v1 | 2019-01-03 | PGE | MFm | Ex | CZ01 | rDXGF | Each | 1 | 999 | None |  |  |  | -8.28 | -0.00175 | 1.97 | [6 empty] | DEER:Res:ClothesDishWasher | Annual
Appl-Dishwash-StdSize-GasDHW-Tier1 | DEER2020 | D20v1 | 2019-01-03 | PGE | DMo | Ex | IOU | rDXGF | Each | 1 | 1240 | None |  |  |  | -12.4 | -0.00291 | 2.45 | [6 empty] | DEER:Res:ClothesDishWasher | Annual
Appl-Dishwash-StdSize-GasDHW-Tier1 | DEER2020 | D20v1 | 2019-01-03 | PGE | DMo | Ex | CZ16 | rDXGF | Each | 1 | 1240 | None |  |  |  | -12.1 | -0.00315 | 2.72 | [6 empty] | DEER:Res:ClothesDishWasher | Annual
Appl-Dishwash-StdSize-GasDHW-Tier1 | DEER2020 | D20v1 | 2019-01-03 | PGE | DMo | Ex | CZ13 | rDXGF | Each | 1 | 1240 | None |  |  |  | -13.1 | -0.00335 | 2.3 | [6 empty] | DEER:Res:ClothesDishWasher | Annual
Appl-Dishwash-StdSize-GasDHW-Tier1 | DEER2020 | D20v1 | 2019-01-03 | PGE | DMo | Ex | CZ12 | rDXGF | Each | 1 | 1240 | None |  |  |  | -12.9 | -0.0035 | 2.41 | [6 empty] | DEER:Res:ClothesDishWasher | Annual
Appl-Dishwash-StdSize-GasDHW-Tier1 | DEER2020 | D20v1 | 2019-01-03 | PGE | DMo | Ex | CZ11 | rDXGF | Each | 1 | 1240 | None |  |  |  | -13 | -0.003 | 2.35 | [6 empty] | DEER:Res:ClothesDishWasher | Annual
Appl-Dishwash-StdSize-GasDHW-Tier1 | DEER2020 | D20v1 | 2019-01-03 | PGE | DMo | Ex | CZ05 | rDXGF | Each | 1 | 1240 | None |  |  |  | -11.7 | -0.003 | 2.69 | [6 empty] | DEER:Res:ClothesDishWasher | Annual
Appl-Dishwash-StdSize-GasDHW-Tier1 | DEER2020 | D20v1 | 2019-01-03 | PGE | DMo | Ex | CZ04 | rDXGF | Each | 1 | 1240 | None |  |  |  | -11.6 | -0.00195 | 2.48 | [6 empty] | DEER:Res:ClothesDishWasher | Annual
Appl-Dishwash-StdSize-GasDHW-Tier1 | DEER2020 | D20v1 | 2019-01-03 | PGE | DMo | Ex | CZ03 | rDXGF | Each | 1 | 1240 | None |  |  |  | -11.9 | -0.003 | 2.56 | [6 empty] | DEER:Res:ClothesDishWasher | Annual
Appl-Dishwash-StdSize-GasDHW-Tier1 | DEER2020 | D20v1 | 2019-01-03 | PGE | DMo | Ex | CZ02 | rDXGF | Each | 1 | 1240 | None |  |  |  | -12.3 | -0.00315 | 2.55 | [6 empty] | DEER:Res:ClothesDishWasher | Annual
Appl-Dishwash-StdSize-GasDHW-Tier1 | DEER2020 | D20v1 | 2019-01-03 | PGE | DMo | Ex | CZ01 | rDXGF | Each | 1 | 1240 | None |  |  |  | -11.4 | -0.00225 | 2.78 | [6 empty] | DEER:Res:ClothesDishWasher | Annual
Appl-Dishwash-StdSize-GasDHW-Tier1 | DEER2020 | D20v1 | 2019-01-09 | PGE | DMo | Rec | CZ13 | rDXGF | Each | 1 | 1240 | None |  |  |  | -12.9 | -0.0035 | 2.29 | [6 empty] | DEER:Res:ClothesDishWasher | Annual
Appl-Dishwash-StdSize-GasDHW-Tier1 | DEER2020 | D20v1 | 2019-01-09 | PGE | DMo | Rec | CZ16 | rDXGF | Each | 1 | 1240 | None |  |  |  | -11.9 | -0.0035 | 2.69 | [6 empty] | DEER:Res:ClothesDishWasher | Annual
Appl-Dishwash-StdSize-GasDHW-Tier1 | DEER2020 | D20v1 | 2019-01-09 | PGE | DMo | Rec | IOU | rDXGF | Each | 1 | 1240 | None |  |  |  | -12.5 | -0.00304 | 2.44 | [6 empty] | DEER:Res:ClothesDishWasher | Annual
Appl-Dishwash-StdSize-GasDHW-Tier1 | DEER2020 | D20v1 | 2019-01-09 | PGE | MFm | Rec | CZ04 | rDXGF | Each | 1 | 999 | None |  |  |  | -8.93 | -0.00213 | 1.69 | [6 empty] | DEER:Res:ClothesDishWasher | Annual
Appl-Dishwash-StdSize-GasDHW-Tier1 | DEER2020 | D20v1 | 2019-01-09 | PGE | MFm | Rec | CZ05 | rDXGF | Each | 1 | 999 | None |  |  |  | -8.58 | -0.002 | 1.79 | [6 empty] | DEER:Res:ClothesDishWasher | Annual
Appl-Dishwash-StdSize-GasDHW-Tier1 | DEER2020 | D20v1 | 2019-01-09 | PGE | MFm | Rec | CZ11 | rDXGF | Each | 1 | 1070 | None |  |  |  | -9.09 | -0.00208 | 1.65 | [6 empty] | DEER:Res:ClothesDishWasher | Annual
Appl-Dishwash-StdSize-GasDHW-Tier1 | DEER2020 | D20v1 | 2019-01-09 | PGE | MFm | Rec | CZ12 | rDXGF | Each | 1 | 1070 | None |  |  |  | -9 | -0.00213 | 1.68 | [6 empty] | DEER:Res:ClothesDishWasher | Annual
Appl-Dishwash-StdSize-GasDHW-Tier1 | DEER2020 | D20v1 | 2019-01-09 | PGE | MFm | Rec | CZ13 | rDXGF | Each | 1 | 1070 | None |  |  |  | -9.01 | -0.00213 | 1.61 | [6 empty] | DEER:Res:ClothesDishWasher | Annual
Appl-Dishwash-StdSize-GasDHW-Tier1 | DEER2020 | D20v1 | 2019-01-09 | PGE | MFm | Rec | CZ16 | rDXGF | Each | 1 | 999 | None |  |  |  | -8.76 | -0.00204 | 1.93 | [6 empty] | DEER:Res:ClothesDishWasher | Annual
Appl-Dishwash-StdSize-GasDHW-Tier1 | DEER2020 | D20v1 | 2019-01-09 | PGE | MFm | Rec | IOU | rDXGF | Each | 1 | 1030 | None |  |  |  | -8.74 | -0.00208 | 1.74 | [6 empty] | DEER:Res:ClothesDishWasher | Annual
Appl-Dishwash-StdSize-GasDHW-Tier1 | DEER2020 | D20v1 | 2019-01-09 | PGE | Res | Rec | CZ01 | rDXGF | Each | 1 | 1570 | None |  |  |  | -9.7 | -0.002 | 2.28 | [6 empty] | DEER:Res:ClothesDishWasher | Annual
Appl-Dishwash-StdSize-GasDHW-Tier1 | DEER2020 | D20v1 | 2019-01-09 | PGE | Res | Rec | CZ02 | rDXGF | Each | 1 | 1310 | None |  |  |  | -9.9 | -0.003 | 2.03 | [6 empty] | DEER:Res:ClothesDishWasher | Annual
Appl-Dishwash-StdSize-GasDHW-Tier1 | DEER2020 | D20v1 | 2019-01-09 | PGE | Res | Rec | CZ03 | rDXGF | Each | 1 | 1340 | None |  |  |  | -9.4 | -0.002 | 1.99 | [6 empty] | DEER:Res:ClothesDishWasher | Annual
Appl-Dishwash-StdSize-GasDHW-Tier1 | DEER2020 | D20v1 | 2019-01-09 | PGE | Res | Rec | CZ04 | rDXGF | Each | 1 | 1480 | None |  |  |  | -10.3 | -0.002 | 2.02 | [6 empty] | DEER:Res:ClothesDishWasher | Annual
Appl-Dishwash-StdSize-GasDHW-Tier1 | DEER2020 | D20v1 | 2019-01-09 | PGE | Res | Rec | CZ05 | rDXGF | Each | 1 | 2070 | None |  |  |  | -11.7 | -0.003 | 2.6 | [6 empty] | DEER:Res:ClothesDishWasher | Annual
Appl-Dishwash-StdSize-GasDHW-Tier1 | DEER2020 | D20v1 | 2019-01-09 | PGE | Res | Rec | CZ11 | rDXGF | Each | 1 | 1830 | None |  |  |  | -12.4 | -0.003 | 2.3 | [6 empty] | DEER:Res:ClothesDishWasher | Annual
Appl-Dishwash-StdSize-GasDHW-Tier1 | DEER2020 | D20v1 | 2019-01-09 | PGE | Res | Rec | CZ12 | rDXGF | Each | 1 | 1610 | None |  |  |  | -11.1 | -0.003 | 2.14 | [6 empty] | DEER:Res:ClothesDishWasher | Annual
Appl-Dishwash-StdSize-GasDHW-Tier1 | DEER2020 | D20v1 | 2019-01-09 | PGE | Res | Rec | CZ13 | rDXGF | Each | 1 | 1790 | None |  |  |  | -12.3 | -0.003 | 2.2 | [6 empty] | DEER:Res:ClothesDishWasher | Annual
Appl-Dishwash-StdSize-GasDHW-Tier1 | DEER2020 | D20v1 | 2019-01-09 | PGE | Res | Rec | CZ16 | rDXGF | Each | 1 | 1850 | None |  |  |  | -11.8 | -0.003 | 2.68 | [6 empty] | DEER:Res:ClothesDishWasher | Annual
Appl-Dishwash-StdSize-GasDHW-Tier1 | DEER2020 | D20v1 | 2019-01-09 | PGE | Res | Rec | IOU | rDXGF | Each | 1 | 1550 | None |  |  |  | -10.7 | -0.003 | 2.11 | [6 empty] | DEER:Res:ClothesDishWasher | Annual
Appl-Dishwash-StdSize-GasDHW-Tier1 | DEER2020 | D20v1 | 2019-11-06 | Any | SFm | Ex | CZ07 | rDXGF | Each | 1 | 2390 | None |  |  |  | -12.6 | -0.00327 | 2.32 | [6 empty] | DEER:Res:ClothesDishWasher | Annual
Appl-Dishwash-StdSize-GasDHW-Tier1 | DEER2020 | D20v1 | 2019-11-06 | Any | Res | Ex | CZ07 | rDXGF | Each | 1 | 1970 | None |  |  |  | -11.5 | -0.003 | 2.1 | [6 empty] | DEER:Res:ClothesDishWasher | Annual
Appl-Dishwash-StdSize-GasDHW-Tier1 | DEER2020 | D20v1 | 2019-11-06 | Any | MFm | Ex | CZ07 | rDXGF | Each | 1 | 1210 | None |  |  |  | -9.04 | -0.00202 | 1.64 | [6 empty] | DEER:Res:ClothesDishWasher | Annual
Appl-Dishwash-StdSize-GasDHW-Tier1 | DEER2020 | D20v1 | 2019-11-06 | Any | DMo | Ex | CZ07 | rDXGF | Each | 1 | 1240 | None |  |  |  | -13.1 | -0.0035 | 2.29 | [6 empty] | DEER:Res:ClothesDishWasher | Annual
Appl-Dishwash-StdSize-GasDHW-Tier1 | DEER2020 | D20v1 | 2019-11-06 | Any | Res | New | CZ07 | rDXGF | Each | 1 | 1800 | None |  |  |  | -9.3 | -0.002 | 1.99 | [6 empty] | DEER:Res:ClothesDishWasher | Annual
Appl-Dishwash-StdSize-GasDHW-Tier1 | DEER2020 | D20v1 | 2019-11-06 | Any | SFm | Old | CZ07 | rDXGF | Each | 1 | 1780 | None |  |  |  | -12.5 | -0.00314 | 2.34 | [6 empty] | DEER:Res:ClothesDishWasher | Annual
Appl-Dishwash-StdSize-GasDHW-Tier1 | DEER2020 | D20v1 | 2019-11-06 | Any | Res | Old | CZ07 | rDXGF | Each | 1 | 1540 | None |  |  |  | -11.2 | -0.003 | 2.09 | [6 empty] | DEER:Res:ClothesDishWasher | Annual
Appl-Dishwash-StdSize-GasDHW-Tier1 | DEER2020 | D20v1 | 2019-11-06 | Any | MFm | Old | CZ07 | rDXGF | Each | 1 | 1160 | None |  |  |  | -8.73 | -0.00207 | 1.65 | [6 empty] | DEER:Res:ClothesDishWasher | Annual
Appl-Dishwash-StdSize-GasDHW-Tier1 | DEER2020 | D20v1 | 2019-11-06 | Any | DMo | Old | CZ07 | rDXGF | Each | 1 | 1210 | None |  |  |  | -12.9 | -0.003 | 2.28 | [6 empty] | DEER:Res:ClothesDishWasher | Annual
Appl-Dishwash-StdSize-GasDHW-Tier1 | DEER2020 | D20v1 | 2019-11-06 | Any | SFm | Rec | CZ07 | rDXGF | Each | 1 | 2390 | None |  |  |  | -12.3 | -0.003 | 2.28 | [6 empty] | DEER:Res:ClothesDishWasher | Annual
Appl-Dishwash-StdSize-GasDHW-Tier1 | DEER2020 | D20v1 | 2019-11-06 | Any | Res | Rec | CZ07 | rDXGF | Each | 1 | 1810 | None |  |  |  | -10.8 | -0.003 | 1.99 | [6 empty] | DEER:Res:ClothesDishWasher | Annual
Appl-Dishwash-StdSize-GasDHW-Tier1 | DEER2020 | D20v1 | 2019-11-06 | Any | MFm | Rec | CZ07 | rDXGF | Each | 1 | 1210 | None |  |  |  | -9.04 | -0.00204 | 1.64 | [6 empty] | DEER:Res:ClothesDishWasher | Annual
Appl-Dishwash-StdSize-GasDHW-Tier1 | DEER2020 | D20v1 | 2019-11-06 | Any | DMo | Rec | CZ07 | rDXGF | Each | 1 | 1240 | None |  |  |  | -13.1 | -0.0035 | 2.23 | [6 empty] | DEER:Res:ClothesDishWasher | Annual
Appl-Dishwash-StdSize-GasDHW-Tier1 | DEER2020 | D20v1 | 2019-11-06 | Any | Res | Rec | CZ01 | rDXGF | Each | 1 | 1570 | None |  |  |  | -9.7 | -0.002 | 2.28 | [6 empty] | DEER:Res:ClothesDishWasher | Annual
Appl-Dishwash-StdSize-GasDHW-Tier1 | DEER2020 | D20v1 | 2019-11-06 | Any | SFm | Rec | CZ01 | rDXGF | Each | 1 | 2300 | None |  |  |  | -11.5 | -0.002 | 2.7 | [6 empty] | DEER:Res:ClothesDishWasher | Annual
Appl-Dishwash-StdSize-GasDHW-Tier1 | DEER2020 | D20v1 | 2019-11-06 | Any | DMo | Old | CZ01 | rDXGF | Each | 1 | 1210 | None |  |  |  | -11.4 | -0.00283 | 2.79 | [6 empty] | DEER:Res:ClothesDishWasher | Annual
Appl-Dishwash-StdSize-GasDHW-Tier1 | DEER2020 | D20v1 | 2019-11-06 | Any | DMo | Rec | CZ01 | rDXGF | Each | 1 | 1240 | None |  |  |  | -11.4 | -0.002 | 2.79 | [6 empty] | DEER:Res:ClothesDishWasher | Annual
Appl-Dishwash-StdSize-GasDHW-Tier1 | DEER2020 | D20v1 | 2019-11-06 | Any | MFm | Old | CZ01 | rDXGF | Each | 1 | 1050 | None |  |  |  | -8.23 | -0.00174 | 2 | [6 empty] | DEER:Res:ClothesDishWasher | Annual
Appl-Dishwash-StdSize-GasDHW-Tier1 | DEER2020 | D20v1 | 2019-11-06 | Any | MFm | Rec | CZ01 | rDXGF | Each | 1 | 999 | None |  |  |  | -8.34 | -0.00175 | 1.95 | [6 empty] | DEER:Res:ClothesDishWasher | Annual
Appl-Dishwash-StdSize-GasDHW-Tier1 | DEER2020 | D20v1 | 2019-11-06 | Any | Res | New | CZ01 | rDXGF | Each | 1 | 1560 | None |  |  |  | -9.7 | -0.002 | 2.27 | [6 empty] | DEER:Res:ClothesDishWasher | Annual
Appl-Dishwash-StdSize-GasDHW-Tier1 | DEER2020 | D20v1 | 2019-11-06 | Any | Res | Old | CZ01 | rDXGF | Each | 1 | 1620 | None |  |  |  | -10.6 | -0.002 | 2.61 | [6 empty] | DEER:Res:ClothesDishWasher | Annual
Appl-Dishwash-StdSize-GasDHW-Tier1 | DEER2020 | D20v1 | 2019-11-06 | Any | SFm | Old | CZ01 | rDXGF | Each | 1 | 1830 | None |  |  |  | -11.4 | -0.00224 | 2.79 | [6 empty] | DEER:Res:ClothesDishWasher | Annual
Appl-Dishwash-StdSize-GasDHW-Tier1 | DEER2020 | D20v1 | 2019-11-06 | Any | DMo | Ex | CZ01 | rDXGF | Each | 1 | 1240 | None |  |  |  | -11.4 | -0.00225 | 2.78 | [6 empty] | DEER:Res:ClothesDishWasher | Annual
Appl-Dishwash-StdSize-GasDHW-Tier1 | DEER2020 | D20v1 | 2019-11-06 | Any | MFm | Ex | CZ01 | rDXGF | Each | 1 | 999 | None |  |  |  | -8.28 | -0.00175 | 1.97 | [6 empty] | DEER:Res:ClothesDishWasher | Annual
Appl-Dishwash-StdSize-GasDHW-Tier1 | DEER2020 | D20v1 | 2019-11-06 | Any | Res | Ex | CZ01 | rDXGF | Each | 1 | 1750 | None |  |  |  | -10.1 | -0.002 | 2.41 | [6 empty] | DEER:Res:ClothesDishWasher | Annual
Appl-Dishwash-StdSize-GasDHW-Tier1 | DEER2020 | D20v1 | 2019-11-06 | Any | SFm | Ex | CZ01 | rDXGF | Each | 1 | 2300 | None |  |  |  | -11.4 | -0.00217 | 2.73 | [6 empty] | DEER:Res:ClothesDishWasher | Annual
Appl-Dishwash-StdSize-GasDHW-Tier1 | DEER2020 | D20v1 | 2019-11-06 | Any | Res | Rec | CZ02 | rDXGF | Each | 1 | 1310 | None |  |  |  | -9.9 | -0.003 | 2.03 | [6 empty] | DEER:Res:ClothesDishWasher | Annual
Appl-Dishwash-StdSize-GasDHW-Tier1 | DEER2020 | D20v1 | 2019-11-06 | Any | SFm | Rec | CZ02 | rDXGF | Each | 1 | 1950 | None |  |  |  | -12 | -0.0035 | 2.57 | [6 empty] | DEER:Res:ClothesDishWasher | Annual
Appl-Dishwash-StdSize-GasDHW-Tier1 | DEER2020 | D20v1 | 2019-11-06 | Any | DMo | Old | CZ02 | rDXGF | Each | 1 | 1210 | None |  |  |  | -12.4 | -0.00256 | 2.54 | [6 empty] | DEER:Res:ClothesDishWasher | Annual
Appl-Dishwash-StdSize-GasDHW-Tier1 | DEER2020 | D20v1 | 2019-11-06 | Any | DMo | Rec | CZ02 | rDXGF | Each | 1 | 1240 | None |  |  |  | -12.3 | -0.003 | 2.57 | [6 empty] | DEER:Res:ClothesDishWasher | Annual
Appl-Dishwash-StdSize-GasDHW-Tier1 | DEER2020 | D20v1 | 2019-11-06 | Any | MFm | Old | CZ02 | rDXGF | Each | 1 | 1080 | None |  |  |  | -8.63 | -0.00227 | 1.8 | [6 empty] | DEER:Res:ClothesDishWasher | Annual
Appl-Dishwash-StdSize-GasDHW-Tier1 | DEER2020 | D20v1 | 2019-11-06 | Any | MFm | Rec | CZ02 | rDXGF | Each | 1 | 1070 | None |  |  |  | -8.82 | -0.00221 | 1.77 | [6 empty] | DEER:Res:ClothesDishWasher | Annual
Appl-Dishwash-StdSize-GasDHW-Tier1 | DEER2020 | D20v1 | 2019-11-06 | Any | Res | New | CZ02 | rDXGF | Each | 1 | 1300 | None |  |  |  | -10 | -0.002 | 2.05 | [6 empty] | DEER:Res:ClothesDishWasher | Annual
Appl-Dishwash-StdSize-GasDHW-Tier1 | DEER2020 | D20v1 | 2019-11-06 | Any | Res | Old | CZ02 | rDXGF | Each | 1 | 1560 | None |  |  |  | -11.2 | -0.003 | 2.42 | [6 empty] | DEER:Res:ClothesDishWasher | Annual
Appl-Dishwash-StdSize-GasDHW-Tier1 | DEER2020 | D20v1 | 2019-11-06 | Any | SFm | Old | CZ02 | rDXGF | Each | 1 | 1720 | None |  |  |  | -11.8 | -0.00319 | 2.59 | [6 empty] | DEER:Res:ClothesDishWasher | Annual
Appl-Dishwash-StdSize-GasDHW-Tier1 | DEER2020 | D20v1 | 2019-11-06 | Any | DMo | Ex | CZ02 | rDXGF | Each | 1 | 1240 | None |  |  |  | -12.3 | -0.00315 | 2.55 | [6 empty] | DEER:Res:ClothesDishWasher | Annual
Appl-Dishwash-StdSize-GasDHW-Tier1 | DEER2020 | D20v1 | 2019-11-06 | Any | MFm | Ex | CZ02 | rDXGF | Each | 1 | 1070 | None |  |  |  | -8.69 | -0.00219 | 1.78 | [6 empty] | DEER:Res:ClothesDishWasher | Annual
Appl-Dishwash-StdSize-GasDHW-Tier1 | DEER2020 | D20v1 | 2019-11-06 | Any | Res | Ex | CZ02 | rDXGF | Each | 1 | 1410 | None |  |  |  | -10.2 | -0.003 | 2.13 | [6 empty] | DEER:Res:ClothesDishWasher | Annual
Appl-Dishwash-StdSize-GasDHW-Tier1 | DEER2020 | D20v1 | 2019-11-06 | Any | SFm | Ex | CZ02 | rDXGF | Each | 1 | 1950 | None |  |  |  | -12.1 | -0.00327 | 2.56 | [6 empty] | DEER:Res:ClothesDishWasher | Annual
Appl-Dishwash-StdSize-GasDHW-Tier1 | DEER2020 | D20v1 | 2019-11-06 | Any | Res | Rec | CZ03 | rDXGF | Each | 1 | 1340 | None |  |  |  | -9.4 | -0.002 | 1.99 | [6 empty] | DEER:Res:ClothesDishWasher | Annual
Appl-Dishwash-StdSize-GasDHW-Tier1 | DEER2020 | D20v1 | 2019-11-06 | Any | SFm | Rec | CZ03 | rDXGF | Each | 1 | 2300 | None |  |  |  | -11.8 | -0.0035 | 2.53 | [6 empty] | DEER:Res:ClothesDishWasher | Annual
Appl-Dishwash-StdSize-GasDHW-Tier1 | DEER2020 | D20v1 | 2019-11-06 | Any | DMo | Old | CZ03 | rDXGF | Each | 1 | 1210 | None |  |  |  | -12.3 | -0.003 | 2.56 | [6 empty] | DEER:Res:ClothesDishWasher | Annual
Appl-Dishwash-StdSize-GasDHW-Tier1 | DEER2020 | D20v1 | 2019-11-06 | Any | DMo | Rec | CZ03 | rDXGF | Each | 1 | 1240 | None |  |  |  | -12.2 | -0.003 | 2.56 | [6 empty] | DEER:Res:ClothesDishWasher | Annual
Appl-Dishwash-StdSize-GasDHW-Tier1 | DEER2020 | D20v1 | 2019-11-06 | Any | MFm | Old | CZ03 | rDXGF | Each | 1 | 1080 | None |  |  |  | -8.36 | -0.00209 | 1.82 | [6 empty] | DEER:Res:ClothesDishWasher | Annual
Appl-Dishwash-StdSize-GasDHW-Tier1 | DEER2020 | D20v1 | 2019-11-06 | Any | MFm | Rec | CZ03 | rDXGF | Each | 1 | 999 | None |  |  |  | -8.47 | -0.00204 | 1.79 | [6 empty] | DEER:Res:ClothesDishWasher | Annual
Appl-Dishwash-StdSize-GasDHW-Tier1 | DEER2020 | D20v1 | 2019-11-06 | Any | Res | New | CZ03 | rDXGF | Each | 1 | 1340 | None |  |  |  | -9.4 | -0.002 | 1.99 | [6 empty] | DEER:Res:ClothesDishWasher | Annual
Appl-Dishwash-StdSize-GasDHW-Tier1 | DEER2020 | D20v1 | 2019-11-06 | Any | Res | Old | CZ03 | rDXGF | Each | 1 | 1410 | None |  |  |  | -10.2 | -0.003 | 2.25 | [6 empty] | DEER:Res:ClothesDishWasher | Annual
Appl-Dishwash-StdSize-GasDHW-Tier1 | DEER2020 | D20v1 | 2019-11-06 | Any | SFm | Old | CZ03 | rDXGF | Each | 1 | 1690 | None |  |  |  | -11.6 | -0.00384 | 2.6 | [6 empty] | DEER:Res:ClothesDishWasher | Annual
Appl-Dishwash-StdSize-GasDHW-Tier1 | DEER2020 | D20v1 | 2019-11-06 | Any | DMo | Ex | CZ03 | rDXGF | Each | 1 | 1240 | None |  |  |  | -11.9 | -0.003 | 2.56 | [6 empty] | DEER:Res:ClothesDishWasher | Annual
Appl-Dishwash-StdSize-GasDHW-Tier1 | DEER2020 | D20v1 | 2019-11-06 | Any | MFm | Ex | CZ03 | rDXGF | Each | 1 | 999 | None |  |  |  | -8.39 | -0.00202 | 1.8 | [6 empty] | DEER:Res:ClothesDishWasher | Annual
Appl-Dishwash-StdSize-GasDHW-Tier1 | DEER2020 | D20v1 | 2019-11-06 | Any | Res | Ex | CZ03 | rDXGF | Each | 1 | 1510 | None |  |  |  | -9.7 | -0.003 | 2.11 | [6 empty] | DEER:Res:ClothesDishWasher | Annual
Appl-Dishwash-StdSize-GasDHW-Tier1 | DEER2020 | D20v1 | 2019-11-06 | Any | SFm | Ex | CZ03 | rDXGF | Each | 1 | 2300 | None |  |  |  | -11.6 | -0.00339 | 2.56 | [6 empty] | DEER:Res:ClothesDishWasher | Annual
Appl-Dishwash-StdSize-GasDHW-Tier1 | DEER2020 | D20v1 | 2019-11-06 | Any | MFm | Rec | CZ04 | rDXGF | Each | 1 | 999 | None |  |  |  | -8.93 | -0.00213 | 1.69 | [6 empty] | DEER:Res:ClothesDishWasher | Annual
Appl-Dishwash-StdSize-GasDHW-Tier1 | DEER2020 | D20v1 | 2019-11-06 | Any | Res | Rec | CZ04 | rDXGF | Each | 1 | 1480 | None |  |  |  | -10.3 | -0.002 | 2.02 | [6 empty] | DEER:Res:ClothesDishWasher | Annual
Appl-Dishwash-StdSize-GasDHW-Tier1 | DEER2020 | D20v1 | 2019-11-06 | Any | SFm | Rec | CZ04 | rDXGF | Each | 1 | 2300 | None |  |  |  | -12.1 | -0.003 | 2.46 | [6 empty] | DEER:Res:ClothesDishWasher | Annual
Appl-Dishwash-StdSize-GasDHW-Tier1 | DEER2020 | D20v1 | 2019-11-06 | Any | DMo | Old | CZ04 | rDXGF | Each | 1 | 1210 | None |  |  |  | -12.7 | -0.00337 | 2.44 | [6 empty] | DEER:Res:ClothesDishWasher | Annual
Appl-Dishwash-StdSize-GasDHW-Tier1 | DEER2020 | D20v1 | 2019-11-06 | Any | DMo | Rec | CZ04 | rDXGF | Each | 1 | 1240 | None |  |  |  | -12.3 | -0.003 | 2.46 | [6 empty] | DEER:Res:ClothesDishWasher | Annual
Appl-Dishwash-StdSize-GasDHW-Tier1 | DEER2020 | D20v1 | 2019-11-06 | Any | MFm | Old | CZ04 | rDXGF | Each | 1 | 1090 | None |  |  |  | -8.73 | -0.00233 | 1.74 | [6 empty] | DEER:Res:ClothesDishWasher | Annual
Appl-Dishwash-StdSize-GasDHW-Tier1 | DEER2020 | D20v1 | 2019-11-06 | Any | Res | New | CZ04 | rDXGF | Each | 1 | 1470 | None |  |  |  | -10.4 | -0.002 | 2.03 | [6 empty] | DEER:Res:ClothesDishWasher | Annual
Appl-Dishwash-StdSize-GasDHW-Tier1 | DEER2020 | D20v1 | 2019-11-06 | Any | Res | Old | CZ04 | rDXGF | Each | 1 | 1450 | None |  |  |  | -11 | -0.003 | 2.19 | [6 empty] | DEER:Res:ClothesDishWasher | Annual
Appl-Dishwash-StdSize-GasDHW-Tier1 | DEER2020 | D20v1 | 2020-10-12 | Any | MFm | Ex | CZ16 | rDXGF | Each | 1 | 999 | None | 0 | 0 | 0 | -8.6 | -0.0021 | 1.871 | [6 empty] | DEER:Res:ClothesDishWasher | Annual
Appl-Dishwash-StdSize-GasDHW-Tier1 | DEER2020 | D20v1 | 2020-10-12 | Any | MFm | Ex | CZ15 | rDXGF | Each | 1 | 999 | None | 0 | 0 | 0 | -9.1 | -0.0021 | 1.59 | [6 empty] | DEER:Res:ClothesDishWasher | Annual
Appl-Dishwash-StdSize-GasDHW-Tier1 | DEER2020 | D20v1 | 2020-10-12 | Any | MFm | Ex | CZ14 | rDXGF | Each | 1 | 999 | None | 0 | 0 | 0 | -9 | -0.0021 | 1.667 | [6 empty] | DEER:Res:ClothesDishWasher | Annual
Appl-Dishwash-StdSize-GasDHW-Tier1 | DEER2020 | D20v1 | 2020-10-12 | Any | DMo | Ex | CZ14 | rDXGF | Each | 1 | 1240 | None | 0 | 0 | 0 | -13 | -0.003 | 2.367 | [6 empty] | DEER:Res:ClothesDishWasher | Annual
Appl-Dishwash-StdSize-GasDHW-Tier1 | DEER2020 | D20v1 | 2020-10-12 | Any | Res | Ex | CZ16 | rDXGF | Each | 1 | 1750 | None | 0 | 0 | 0 | -11.6 | -0.0031 | 2.602 | [6 empty] | DEER:Res:ClothesDishWasher | Annual
Appl-Dishwash-StdSize-GasDHW-Tier1 | DEER2020 | D20v1 | 2020-10-12 | Any | Res | Ex | CZ15 | rDXGF | Each | 1 | 1750 | None | 0 | 0 | 0 | -11.2 | -0.0026 | 1.733 | [6 empty] | DEER:Res:ClothesDishWasher | Annual
Appl-Dishwash-StdSize-GasDHW-Tier1 | DEER2020 | D20v1 | 2020-10-12 | Any | Res | Ex | CZ14 | rDXGF | Each | 1 | 1750 | None | 0 | 0 | 0 | -12.5 | -0.0029 | 2.301 | [6 empty] | DEER:Res:ClothesDishWasher | Annual
Appl-Dishwash-StdSize-GasDHW-Tier1 | DEER2020 | D20v1 | 2019-11-06 | Any | SFm | Rec | CZ16 | rDXGF | Each | 1 | 2300 | None |  |  |  | -11.8 | -0.003 | 2.69 | [6 empty] | DEER:Res:ClothesDishWasher | Annual
Appl-Dishwash-StdSize-GasDHW-Tier1 | DEER2020 | D20v1 | 2019-11-06 | Any | Res | Rec | CZ16 | rDXGF | Each | 1 | 1780 | None |  |  |  | -11.8 | -0.003 | 2.69 | [6 empty] | DEER:Res:ClothesDishWasher | Annual
Appl-Dishwash-StdSize-GasDHW-Tier1 | DEER2020 | D20v1 | 2019-11-06 | Any | DMo | Rec | CZ16 | rDXGF | Each | 1 | 1240 | None |  |  |  | -11.9 | -0.0035 | 2.69 | [6 empty] | DEER:Res:ClothesDishWasher | Annual
Appl-Dishwash-StdSize-GasDHW-Tier1 | DEER2020 | D20v1 | 2019-11-06 | Any | Res | New | CZ16 | rDXGF | Each | 1 | 1670 | None |  |  |  | -11.9 | -0.003 | 2.66 | [6 empty] | DEER:Res:ClothesDishWasher | Annual
Appl-Dishwash-StdSize-GasDHW-Tier1 | DEER2020 | D20v1 | 2019-11-06 | Any | SFm | Ex | CZ16 | rDXGF | Each | 1 | 2300 | None |  |  |  | -11.9 | -0.00327 | 2.67 | [6 empty] | DEER:Res:ClothesDishWasher | Annual
Appl-Dishwash-StdSize-GasDHW-Tier1 | DEER2020 | D20v1 | 2019-11-06 | Any | DMo | Ex | CZ16 | rDXGF | Each | 1 | 1240 | None |  |  |  | -12.1 | -0.00315 | 2.72 | [6 empty] | DEER:Res:ClothesDishWasher | Annual
Appl-Dishwash-StdSize-GasDHW-Tier1 | DEER2020 | D20v1 | 2019-11-06 | Any | MFm | Old | CZ16 | rDXGF | Each | 1 | 1130 | None |  |  |  | -8.85 | -0.00219 | 1.93 | [6 empty] | DEER:Res:ClothesDishWasher | Annual
Appl-Dishwash-StdSize-GasDHW-Tier1 | DEER2020 | D20v1 | 2019-11-06 | Any | SFm | Old | CZ16 | rDXGF | Each | 1 | 1690 | None |  |  |  | -12.4 | -0.00349 | 2.73 | [6 empty] | DEER:Res:ClothesDishWasher | Annual
Appl-Dishwash-StdSize-GasDHW-Tier1 | DEER2020 | D20v1 | 2019-11-06 | Any | Res | Old | CZ16 | rDXGF | Each | 1 | 1570 | None |  |  |  | -11.7 | -0.003 | 2.55 | [6 empty] | DEER:Res:ClothesDishWasher | Annual
Appl-Dishwash-StdSize-GasDHW-Tier1 | DEER2020 | D20v1 | 2019-11-06 | Any | DMo | Old | CZ16 | rDXGF | Each | 1 | 1240 | None |  |  |  | -12.4 | -0.003 | 2.78 | [6 empty] | DEER:Res:ClothesDishWasher | Annual
Appl-Dishwash-StdSize-GasDHW-Tier1 | DEER2020 | D20v1 | 2019-11-06 | Any | SFm | Rec | CZ15 | rDXGF | Each | 1 | 2160 | None |  |  |  | -13.1 | -0.003 | 1.87 | [6 empty] | DEER:Res:ClothesDishWasher | Annual
Appl-Dishwash-StdSize-GasDHW-Tier1 | DEER2020 | D20v1 | 2019-11-06 | Any | Res | Rec | CZ15 | rDXGF | Each | 1 | 1970 | None |  |  |  | -13.2 | -0.003 | 1.86 | [6 empty] | DEER:Res:ClothesDishWasher | Annual
Appl-Dishwash-StdSize-GasDHW-Tier1 | DEER2020 | D20v1 | 2019-11-06 | Any | DMo | Rec | CZ15 | rDXGF | Each | 1 | 1240 | None |  |  |  | -13.5 | -0.003 | 1.84 | [6 empty] | DEER:Res:ClothesDishWasher | Annual
Appl-Dishwash-StdSize-GasDHW-Tier1 | DEER2020 | D20v1 | 2019-11-06 | Any | Res | New | CZ15 | rDXGF | Each | 1 | 1900 | None |  |  |  | -13.2 | -0.003 | 1.86 | [6 empty] | DEER:Res:ClothesDishWasher | Annual
Appl-Dishwash-StdSize-GasDHW-Tier1 | DEER2020 | D20v1 | 2019-11-06 | Any | SFm | Ex | CZ15 | rDXGF | Each | 1 | 2160 | None |  |  |  | -13 | -0.003 | 1.87 | [6 empty] | DEER:Res:ClothesDishWasher | Annual
Appl-Dishwash-StdSize-GasDHW-Tier1 | DEER2020 | D20v1 | 2019-11-06 | Any | DMo | Ex | CZ15 | rDXGF | Each | 1 | 1240 | None |  |  |  | -14 | -0.003 | 1.84 | [6 empty] | DEER:Res:ClothesDishWasher | Annual
Appl-Dishwash-StdSize-GasDHW-Tier1 | DEER2020 | D20v1 | 2019-11-06 | Any | DMo | Old | CZ15 | rDXGF | Each | 1 | 1230 | None |  |  |  | -13.9 | -0.00315 | 1.85 | [6 empty] | DEER:Res:ClothesDishWasher | Annual
Appl-Dishwash-StdSize-GasDHW-Tier1 | DEER2020 | D20v1 | 2019-11-06 | Any | SFm | Old | CZ15 | rDXGF | Each | 1 | 1640 | None |  |  |  | -13.4 | -0.0032 | 1.87 | [6 empty] | DEER:Res:ClothesDishWasher | Annual
Appl-Dishwash-StdSize-GasDHW-Tier1 | DEER2020 | D20v1 | 2019-11-06 | Any | Res | Old | CZ15 | rDXGF | Each | 1 | 1480 | None |  |  |  | -11.1 | -0.003 | 1.55 | [6 empty] | DEER:Res:ClothesDishWasher | Annual
Appl-Dishwash-StdSize-GasDHW-Tier1 | DEER2020 | D20v1 | 2019-11-06 | Any | MFm | Old | CZ15 | rDXGF | Each | 1 | 1410 | None |  |  |  | -9.55 | -0.00221 | 1.33 | [6 empty] | DEER:Res:ClothesDishWasher | Annual
Appl-Dishwash-StdSize-GasDHW-Tier1 | DEER2020 | D20v1 | 2019-11-06 | Any | SFm | Rec | CZ14 | rDXGF | Each | 1 | 2160 | None |  |  |  | -12.6 | -0.0035 | 2.38 | [6 empty] | DEER:Res:ClothesDishWasher | Annual
Appl-Dishwash-StdSize-GasDHW-Tier1 | DEER2020 | D20v1 | 2019-11-06 | Any | Res | Rec | CZ14 | rDXGF | Each | 1 | 2160 | None |  |  |  | -12.6 | -0.004 | 2.38 | [6 empty] | DEER:Res:ClothesDishWasher | Annual
Appl-Dishwash-StdSize-GasDHW-Tier1 | DEER2020 | D20v1 | 2019-11-06 | Any | Res | New | CZ14 | rDXGF | Each | 1 | 2160 | None |  |  |  | -12.7 | -0.003 | 2.36 | [6 empty] | DEER:Res:ClothesDishWasher | Annual
Appl-Dishwash-StdSize-GasDHW-Tier1 | DEER2020 | D20v1 | 2019-11-06 | Any | SFm | Ex | CZ14 | rDXGF | Each | 1 | 2160 | None |  |  |  | -12.9 | -0.003 | 2.37 | [6 empty] | DEER:Res:ClothesDishWasher | Annual
Appl-Dishwash-StdSize-GasDHW-Tier1 | DEER2020 | D20v1 | 2019-11-06 | Any | DMo | Old | CZ14 | rDXGF | Each | 1 | 1230 | None |  |  |  | -13 | -0.00291 | 2.36 | [6 empty] | DEER:Res:ClothesDishWasher | Annual
Appl-Dishwash-StdSize-GasDHW-Tier1 | DEER2020 | D20v1 | 2019-11-06 | Any | SFm | Old | CZ14 | rDXGF | Each | 1 | 1710 | None |  |  |  | -13.1 | -0.0035 | 2.39 | [6 empty] | DEER:Res:ClothesDishWasher | Annual
Appl-Dishwash-StdSize-GasDHW-Tier1 | DEER2020 | D20v1 | 2019-11-06 | Any | Res | Old | CZ14 | rDXGF | Each | 1 | 1660 | None |  |  |  | -12.5 | -0.003 | 2.28 | [6 empty] | DEER:Res:ClothesDishWasher | Annual
Appl-Dishwash-StdSize-GasDHW-Tier1 | DEER2020 | D20v1 | 2019-11-06 | Any | MFm | Old | CZ14 | rDXGF | Each | 1 | 1390 | None |  |  |  | -9.07 | -0.00218 | 1.67 | [6 empty] | DEER:Res:ClothesDishWasher | Annual
Appl-Dishwash-StdSize-GasDHW-Tier1 | DEER2020 | D20v1 | 2019-11-06 | Any | SFm | Rec | CZ13 | rDXGF | Each | 1 | 1950 | None |  |  |  | -12.8 | -0.003 | 2.29 | [6 empty] | DEER:Res:ClothesDishWasher | Annual
Appl-Dishwash-StdSize-GasDHW-Tier1 | DEER2020 | D20v1 | 2019-11-06 | Any | Res | Rec | CZ13 | rDXGF | Each | 1 | 1790 | None |  |  |  | -12.3 | -0.003 | 2.2 | [6 empty] | DEER:Res:ClothesDishWasher | Annual
Appl-Dishwash-StdSize-GasDHW-Tier1 | DEER2020 | D20v1 | 2019-11-06 | Any | MFm | Rec | CZ13 | rDXGF | Each | 1 | 1070 | None |  |  |  | -9.01 | -0.00213 | 1.61 | [6 empty] | DEER:Res:ClothesDishWasher | Annual
Appl-Dishwash-StdSize-GasDHW-Tier1 | DEER2020 | D20v1 | 2019-11-06 | Any | DMo | Rec | CZ13 | rDXGF | Each | 1 | 1240 | None |  |  |  | -12.9 | -0.0035 | 2.29 | [6 empty] | DEER:Res:ClothesDishWasher | Annual
Appl-Dishwash-StdSize-GasDHW-Tier1 | DEER2020 | D20v1 | 2019-11-06 | Any | SFm | Old | CZ04 | rDXGF | Each | 1 | 1670 | None |  |  |  | -12.2 | -0.00347 | 2.46 | [6 empty] | DEER:Res:ClothesDishWasher | Annual
Appl-Dishwash-StdSize-GasDHW-Tier1 | DEER2020 | D20v1 | 2019-11-06 | Any | MFm | Ex | CZ04 | rDXGF | Each | 1 | 999 | None |  |  |  | -8.89 | -0.00204 | 1.71 | [6 empty] | DEER:Res:ClothesDishWasher | Annual
Appl-Dishwash-StdSize-GasDHW-Tier1 | DEER2020 | D20v1 | 2019-11-06 | Any | Res | Ex | CZ04 | rDXGF | Each | 1 | 1650 | None |  |  |  | -10.8 | -0.003 | 2.13 | [6 empty] | DEER:Res:ClothesDishWasher | Annual
Appl-Dishwash-StdSize-GasDHW-Tier1 | DEER2020 | D20v1 | 2019-11-06 | Any | SFm | Ex | CZ04 | rDXGF | Each | 1 | 2300 | None |  |  |  | -12.4 | -0.00305 | 2.46 | [6 empty] | DEER:Res:ClothesDishWasher | Annual
Appl-Dishwash-StdSize-GasDHW-Tier1 | DEER2020 | D20v1 | 2019-11-06 | Any | MFm | Rec | CZ05 | rDXGF | Each | 1 | 999 | None |  |  |  | -8.58 | -0.002 | 1.79 | [6 empty] | DEER:Res:ClothesDishWasher | Annual
Appl-Dishwash-StdSize-GasDHW-Tier1 | DEER2020 | D20v1 | 2019-11-06 | Any | Res | Rec | CZ05 | rDXGF | Each | 1 | 2070 | None |  |  |  | -11.7 | -0.003 | 2.6 | [6 empty] | DEER:Res:ClothesDishWasher | Annual
Appl-Dishwash-StdSize-GasDHW-Tier1 | DEER2020 | D20v1 | 2019-11-06 | Any | SFm | Rec | CZ05 | rDXGF | Each | 1 | 2300 | None |  |  |  | -11.7 | -0.003 | 2.59 | [6 empty] | DEER:Res:ClothesDishWasher | Annual
Appl-Dishwash-StdSize-GasDHW-Tier1 | DEER2020 | D20v1 | 2019-01-03 | Any | DMo | New | CZ05 | rDXGF | Each | 1 | 1240 | None |  |  |  | -11.8 | -0.0025 | 2.62 | [6 empty] | DEER:Res:ClothesDishWasher | Annual
Appl-Dishwash-StdSize-GasDHW-Tier1 | DEER2020 | D20v1 | 2019-01-03 | Any | DMo | New | CZ06 | rDXGF | Each | 1 | 1240 | None |  |  |  | -12.8 | -0.003 | 2.35 | [6 empty] | DEER:Res:ClothesDishWasher | Annual
Appl-Dishwash-StdSize-GasDHW-Tier1 | DEER2020 | D20v1 | 2019-01-03 | Any | DMo | New | CZ07 | rDXGF | Each | 1 | 1240 | None |  |  |  | -13.1 | -0.0035 | 2.23 | [6 empty] | DEER:Res:ClothesDishWasher | Annual
Appl-Dishwash-StdSize-GasDHW-Tier1 | DEER2020 | D20v1 | 2019-01-03 | Any | DMo | New | CZ08 | rDXGF | Each | 1 | 1240 | None |  |  |  | -13.1 | -0.003 | 2.22 | [6 empty] | DEER:Res:ClothesDishWasher | Annual
Appl-Dishwash-StdSize-GasDHW-Tier1 | DEER2020 | D20v1 | 2019-01-03 | Any | DMo | New | CZ09 | rDXGF | Each | 1 | 1240 | None |  |  |  | -12.8 | -0.003 | 2.25 | [6 empty] | DEER:Res:ClothesDishWasher | Annual
Appl-Dishwash-StdSize-GasDHW-Tier1 | DEER2020 | D20v1 | 2019-01-03 | Any | DMo | New | CZ10 | rDXGF | Each | 1 | 1240 | None |  |  |  | -13 | -0.0035 | 2.27 | [6 empty] | DEER:Res:ClothesDishWasher | Annual
Appl-Dishwash-StdSize-GasDHW-Tier1 | DEER2020 | D20v1 | 2019-01-03 | Any | DMo | New | CZ11 | rDXGF | Each | 1 | 1240 | None |  |  |  | -12.9 | -0.003 | 2.33 | [6 empty] | DEER:Res:ClothesDishWasher | Annual
Appl-Dishwash-StdSize-GasDHW-Tier1 | DEER2020 | D20v1 | 2019-01-03 | Any | DMo | New | CZ12 | rDXGF | Each | 1 | 1240 | None |  |  |  | -12.7 | -0.003 | 2.42 | [6 empty] | DEER:Res:ClothesDishWasher | Annual
Appl-Dishwash-StdSize-GasDHW-Tier1 | DEER2020 | D20v1 | 2019-01-03 | Any | DMo | New | CZ13 | rDXGF | Each | 1 | 1240 | None |  |  |  | -12.9 | -0.0035 | 2.29 | [6 empty] | DEER:Res:ClothesDishWasher | Annual
Appl-Dishwash-StdSize-GasDHW-Tier1 | DEER2020 | D20v1 | 2019-01-03 | Any | DMo | New | CZ14 | rDXGF | Each | 1 | 1240 | None |  |  |  | -12.9 | -0.0035 | 2.36 | [6 empty] | DEER:Res:ClothesDishWasher | Annual
Appl-Dishwash-StdSize-GasDHW-Tier1 | DEER2020 | D20v1 | 2019-01-03 | Any | DMo | New | CZ15 | rDXGF | Each | 1 | 1240 | None |  |  |  | -13.5 | -0.003 | 1.84 | [6 empty] | DEER:Res:ClothesDishWasher | Annual
Appl-Dishwash-StdSize-GasDHW-Tier1 | DEER2020 | D20v1 | 2019-01-03 | Any | DMo | New | CZ16 | rDXGF | Each | 1 | 1240 | None |  |  |  | -11.9 | -0.0035 | 2.69 | [6 empty] | DEER:Res:ClothesDishWasher | Annual
Appl-Dishwash-StdSize-GasDHW-Tier1 | DEER2020 | D20v1 | 2019-01-03 | Any | MFm | New | CZ01 | rDXGF | Each | 1 | 999 | None |  |  |  | -8.34 | -0.00175 | 1.95 | [6 empty] | DEER:Res:ClothesDishWasher | Annual
Appl-Dishwash-StdSize-GasDHW-Tier1 | DEER2020 | D20v1 | 2019-01-03 | Any | MFm | New | CZ02 | rDXGF | Each | 1 | 1070 | None |  |  |  | -8.82 | -0.00221 | 1.77 | [6 empty] | DEER:Res:ClothesDishWasher | Annual
Appl-Dishwash-StdSize-GasDHW-Tier1 | DEER2020 | D20v1 | 2019-01-03 | Any | MFm | New | CZ03 | rDXGF | Each | 1 | 999 | None |  |  |  | -8.47 | -0.00204 | 1.79 | [6 empty] | DEER:Res:ClothesDishWasher | Annual
Appl-Dishwash-StdSize-GasDHW-Tier1 | DEER2020 | D20v1 | 2019-01-03 | Any | MFm | New | CZ04 | rDXGF | Each | 1 | 999 | None |  |  |  | -8.95 | -0.00213 | 1.69 | [6 empty] | DEER:Res:ClothesDishWasher | Annual
Appl-Dishwash-StdSize-GasDHW-Tier1 | DEER2020 | D20v1 | 2019-01-03 | Any | MFm | New | CZ05 | rDXGF | Each | 1 | 999 | None |  |  |  | -8.58 | -0.002 | 1.79 | [6 empty] | DEER:Res:ClothesDishWasher | Annual
Appl-Dishwash-StdSize-GasDHW-Tier1 | DEER2020 | D20v1 | 2019-01-03 | Any | MFm | New | CZ06 | rDXGF | Each | 1 | 1210 | None |  |  |  | -8.86 | -0.00208 | 1.67 | [6 empty] | DEER:Res:ClothesDishWasher | Annual
Appl-Dishwash-StdSize-GasDHW-Tier1 | DEER2020 | D20v1 | 2019-01-03 | Any | MFm | New | CZ07 | rDXGF | Each | 1 | 1210 | None |  |  |  | -9.04 | -0.00204 | 1.64 | [6 empty] | DEER:Res:ClothesDishWasher | Annual
Appl-Dishwash-StdSize-GasDHW-Tier1 | DEER2020 | D20v1 | 2019-01-03 | Any | MFm | New | CZ08 | rDXGF | Each | 1 | 1210 | None |  |  |  | -9.11 | -0.002 | 1.59 | [6 empty] | DEER:Res:ClothesDishWasher | Annual
Appl-Dishwash-StdSize-GasDHW-Tier1 | DEER2020 | D20v1 | 2019-01-03 | Any | MFm | New | CZ09 | rDXGF | Each | 1 | 1130 | None |  |  |  | -9 | -0.00208 | 1.6 | [6 empty] | DEER:Res:ClothesDishWasher | Annual
Appl-Dishwash-StdSize-GasDHW-Tier1 | DEER2020 | D20v1 | 2019-01-03 | Any | MFm | New | CZ10 | rDXGF | Each | 1 | 1070 | None |  |  |  | -8.99 | -0.00208 | 1.58 | [6 empty] | DEER:Res:ClothesDishWasher | Annual
Appl-Dishwash-StdSize-GasDHW-Tier1 | DEER2020 | D20v1 | 2019-01-03 | Any | MFm | New | CZ11 | rDXGF | Each | 1 | 1070 | None |  |  |  | -9.02 | -0.00204 | 1.64 | [6 empty] | DEER:Res:ClothesDishWasher | Annual
Appl-Dishwash-StdSize-GasDHW-Tier1 | DEER2020 | D20v1 | 2019-01-03 | Any | MFm | New | CZ12 | rDXGF | Each | 1 | 1070 | None |  |  |  | -9 | -0.00217 | 1.68 | [6 empty] | DEER:Res:ClothesDishWasher | Annual
Appl-Dishwash-StdSize-GasDHW-Tier1 | DEER2020 | D20v1 | 2019-01-03 | Any | MFm | New | CZ13 | rDXGF | Each | 1 | 1070 | None |  |  |  | -9.1 | -0.00208 | 1.61 | [6 empty] | DEER:Res:ClothesDishWasher | Annual
Appl-Dishwash-StdSize-GasDHW-Tier1 | DEER2020 | D20v1 | 2019-01-03 | Any | MFm | New | CZ14 | rDXGF | Each | 1 | 1090 | None |  |  |  | -9.1 | -0.002 | 1.67 | [6 empty] | DEER:Res:ClothesDishWasher | Annual
Appl-Dishwash-StdSize-GasDHW-Tier1 | DEER2020 | D20v1 | 2019-01-03 | Any | MFm | New | CZ15 | rDXGF | Each | 1 | 1090 | None |  |  |  | -9.24 | -0.00208 | 1.32 | [6 empty] | DEER:Res:ClothesDishWasher | Annual
Appl-Dishwash-StdSize-GasDHW-Tier1 | DEER2020 | D20v1 | 2019-01-03 | Any | MFm | New | CZ16 | rDXGF | Each | 1 | 999 | None |  |  |  | -8.8 | -0.00204 | 1.91 | [6 empty] | DEER:Res:ClothesDishWasher | Annual
Appl-Dishwash-StdSize-GasDHW-Tier1 | DEER2020 | D20v1 | 2019-01-03 | Any | SFm | New | CZ01 | rDXGF | Each | 1 | 2300 | None |  |  |  | -11.5 | -0.002 | 2.7 | [6 empty] | DEER:Res:ClothesDishWasher | Annual
Appl-Dishwash-StdSize-GasDHW-Tier1 | DEER2020 | D20v1 | 2019-01-03 | Any | SFm | New | CZ02 | rDXGF | Each | 1 | 1950 | None |  |  |  | -12.1 | -0.003 | 2.57 | [6 empty] | DEER:Res:ClothesDishWasher | Annual
Appl-Dishwash-StdSize-GasDHW-Tier1 | DEER2020 | D20v1 | 2019-01-03 | Any | SFm | New | CZ03 | rDXGF | Each | 1 | 2300 | None |  |  |  | -11.7 | -0.0035 | 2.52 | [6 empty] | DEER:Res:ClothesDishWasher | Annual
Appl-Dishwash-StdSize-GasDHW-Tier1 | DEER2020 | D20v1 | 2019-01-03 | Any | SFm | New | CZ04 | rDXGF | Each | 1 | 2300 | None |  |  |  | -12.1 | -0.0015 | 2.46 | [6 empty] | DEER:Res:ClothesDishWasher | Annual
Appl-Dishwash-StdSize-GasDHW-Tier1 | DEER2020 | D20v1 | 2019-01-03 | Any | SFm | New | CZ05 | rDXGF | Each | 1 | 2300 | None |  |  |  | -11.6 | -0.0025 | 2.6 | [6 empty] | DEER:Res:ClothesDishWasher | Annual
Appl-Dishwash-StdSize-GasDHW-Tier1 | DEER2020 | D20v1 | 2019-01-03 | Any | SFm | New | CZ06 | rDXGF | Each | 1 | 2390 | None |  |  |  | -12.3 | -0.003 | 2.36 | [6 empty] | DEER:Res:ClothesDishWasher | Annual
Appl-Dishwash-StdSize-GasDHW-Tier1 | DEER2020 | D20v1 | 2019-01-03 | Any | SFm | New | CZ07 | rDXGF | Each | 1 | 2390 | None |  |  |  | -9.17 | -0.0025 | 2.27 | [6 empty] | DEER:Res:ClothesDishWasher | Annual
Appl-Dishwash-StdSize-GasDHW-Tier1 | DEER2020 | D20v1 | 2019-01-03 | Any | SFm | New | CZ08 | rDXGF | Each | 1 | 2390 | None |  |  |  | -12.5 | -0.003 | 2.23 | [6 empty] | DEER:Res:ClothesDishWasher | Annual
Appl-Dishwash-StdSize-GasDHW-Tier1 | DEER2020 | D20v1 | 2019-01-03 | Any | SFm | New | CZ09 | rDXGF | Each | 1 | 2420 | None |  |  |  | -12.6 | -0.003 | 2.25 | [6 empty] | DEER:Res:ClothesDishWasher | Annual
Appl-Dishwash-StdSize-GasDHW-Tier1 | DEER2020 | D20v1 | 2019-01-03 | Any | SFm | New | CZ10 | rDXGF | Each | 1 | 1950 | None |  |  |  | -12.5 | -0.003 | 2.29 | [6 empty] | DEER:Res:ClothesDishWasher | Annual
Appl-Dishwash-StdSize-GasDHW-Tier1 | DEER2020 | D20v1 | 2019-01-03 | Any | SFm | New | CZ11 | rDXGF | Each | 1 | 1950 | None |  |  |  | -12.5 | -0.003 | 2.33 | [6 empty] | DEER:Res:ClothesDishWasher | Annual
Appl-Dishwash-StdSize-GasDHW-Tier1 | DEER2020 | D20v1 | 2019-01-03 | Any | SFm | New | CZ12 | rDXGF | Each | 1 | 1950 | None |  |  |  | -11.9 | -0.003 | 2.39 | [6 empty] | DEER:Res:ClothesDishWasher | Annual
Appl-Dishwash-StdSize-GasDHW-Tier1 | DEER2020 | D20v1 | 2019-01-03 | Any | SFm | New | CZ13 | rDXGF | Each | 1 | 1950 | None |  |  |  | -12.5 | -0.003 | 2.29 | [6 empty] | DEER:Res:ClothesDishWasher | Annual
Appl-Dishwash-StdSize-GasDHW-Tier1 | DEER2020 | D20v1 | 2019-01-03 | SCG | Res | New | CZ14 | rDXGF | Each | 1 | 2160 | None |  |  |  | -12.7 | -0.003 | 2.36 | [6 empty] | DEER:Res:ClothesDishWasher | Annual
Appl-Dishwash-StdSize-GasDHW-Tier1 | DEER2020 | D20v1 | 2019-01-03 | SCG | Res | New | CZ15 | rDXGF | Each | 1 | 1900 | None |  |  |  | -13.2 | -0.003 | 1.86 | [6 empty] | DEER:Res:ClothesDishWasher | Annual
Appl-Dishwash-StdSize-GasDHW-Tier1 | DEER2020 | D20v1 | 2019-01-03 | SCG | Res | New | CZ16 | rDXGF | Each | 1 | 1670 | None |  |  |  | -11.9 | -0.003 | 2.66 | [6 empty] | DEER:Res:ClothesDishWasher | Annual
Appl-Dishwash-StdSize-GasDHW-Tier1 | DEER2020 | D20v1 | 2019-01-03 | SCG | Res | New | IOU | rDXGF | Each | 1 | 1750 | None |  |  |  | -11.1 | -0.003 | 2.03 | [6 empty] | DEER:Res:ClothesDishWasher | Annual
Appl-Dishwash-StdSize-GasDHW-Tier1 | DEER2020 | D20v1 | 2019-11-06 | Any | SFm | Ex | CZ06 | rDXGF | Each | 1 | 2390 | None |  |  |  | -13.2 | -0.00278 | 2.34 | [6 empty] | DEER:Res:ClothesDishWasher | Annual
Appl-Dishwash-StdSize-GasDHW-Tier1 | DEER2020 | D20v1 | 2019-11-06 | Any | Res | Ex | CZ06 | rDXGF | Each | 1 | 1920 | None |  |  |  | -11.7 | -0.003 | 2.11 | [6 empty] | DEER:Res:ClothesDishWasher | Annual
Appl-Dishwash-StdSize-GasDHW-Tier1 | DEER2020 | D20v1 | 2019-11-06 | Any | MFm | Ex | CZ06 | rDXGF | Each | 1 | 1210 | None |  |  |  | -8.76 | -0.00219 | 1.67 | [6 empty] | DEER:Res:ClothesDishWasher | Annual
Appl-Dishwash-StdSize-GasDHW-Tier1 | DEER2020 | D20v1 | 2019-11-06 | Any | DMo | Ex | CZ06 | rDXGF | Each | 1 | 1240 | None |  |  |  | -12.9 | -0.003 | 2.36 | [6 empty] | DEER:Res:ClothesDishWasher | Annual
Appl-Dishwash-StdSize-GasDHW-Tier1 | DEER2020 | D20v1 | 2019-11-06 | Any | DMo | Ex | CZ05 | rDXGF | Each | 1 | 1240 | None |  |  |  | -11.7 | -0.003 | 2.69 | [6 empty] | DEER:Res:ClothesDishWasher | Annual
Appl-Dishwash-StdSize-GasDHW-Tier1 | DEER2020 | D20v1 | 2019-11-06 | Any | MFm | Ex | CZ05 | rDXGF | Each | 1 | 999 | None |  |  |  | -8.47 | -0.00195 | 1.82 | [6 empty] | DEER:Res:ClothesDishWasher | Annual
Appl-Dishwash-StdSize-GasDHW-Tier1 | DEER2020 | D20v1 | 2019-11-06 | Any | Res | Ex | CZ05 | rDXGF | Each | 1 | 2130 | None |  |  |  | -11.5 | -0.003 | 2.67 | [6 empty] | DEER:Res:ClothesDishWasher | Annual
Appl-Dishwash-StdSize-GasDHW-Tier1 | DEER2020 | D20v1 | 2019-11-06 | Any | SFm | Ex | CZ05 | rDXGF | Each | 1 | 2300 | None |  |  |  | -11.5 | -0.00295 | 2.67 | [6 empty] | DEER:Res:ClothesDishWasher | Annual
Appl-Dishwash-StdSize-GasDHW-Tier1 | DEER2020 | D20v1 | 2019-11-06 | Any | Res | Rec | CZ06 | rDXGF | Each | 1 | 1770 | None |  |  |  | -10.7 | -0.002 | 2.03 | [6 empty] | DEER:Res:ClothesDishWasher | Annual
Appl-Dishwash-StdSize-GasDHW-Tier1 | DEER2020 | D20v1 | 2019-11-06 | Any | MFm | Rec | CZ06 | rDXGF | Each | 1 | 1210 | None |  |  |  | -8.86 | -0.00208 | 1.67 | [6 empty] | DEER:Res:ClothesDishWasher | Annual
Appl-Dishwash-StdSize-GasDHW-Tier1 | DEER2020 | D20v1 | 2019-11-06 | Any | DMo | Rec | CZ06 | rDXGF | Each | 1 | 1240 | None |  |  |  | -12.8 | -0.003 | 2.35 | [6 empty] | DEER:Res:ClothesDishWasher | Annual
Appl-Dishwash-StdSize-GasDHW-Tier1 | DEER2020 | D20v1 | 2019-01-09 | SDG | SFm | Rec | CZ08 | rDXGF | Each | 1 | 2390 | None |  |  |  | -13.1 | -0.003 | 2.22 | [6 empty] | DEER:Res:ClothesDishWasher | Annual
Appl-Dishwash-StdSize-GasDHW-Tier1 | DEER2020 | D20v1 | 2019-01-09 | SDG | SFm | Rec | CZ07 | rDXGF | Each | 1 | 2390 | None |  |  |  | -12.3 | -0.003 | 2.28 | [6 empty] | DEER:Res:ClothesDishWasher | Annual
Appl-Dishwash-StdSize-GasDHW-Tier1 | DEER2020 | D20v1 | 2019-01-09 | SDG | SFm | Rec | CZ06 | rDXGF | Each | 1 | 2390 | None |  |  |  | -12.2 | -0.0025 | 2.35 | [6 empty] | DEER:Res:ClothesDishWasher | Annual
Appl-Dishwash-StdSize-GasDHW-Tier1 | DEER2020 | D20v1 | 2019-01-09 | SDG | Res | Rec | IOU | rDXGF | Each | 1 | 1770 | None |  |  |  | -11 | -0.003 | 2.02 | [6 empty] | DEER:Res:ClothesDishWasher | Annual
Appl-Dishwash-StdSize-GasDHW-Tier1 | DEER2020 | D20v1 | 2019-01-09 | SDG | Res | Rec | CZ15 | rDXGF | Each | 1 | 1500 | None |  |  |  | -12 | -0.003 | 1.68 | [6 empty] | DEER:Res:ClothesDishWasher | Annual
Appl-Dishwash-StdSize-GasDHW-Tier1 | DEER2020 | D20v1 | 2019-01-09 | SDG | Res | Rec | CZ14 | rDXGF | Each | 1 | 2140 | None |  |  |  | -12.6 | -0.003 | 2.37 | [6 empty] | DEER:Res:ClothesDishWasher | Annual
Appl-Dishwash-StdSize-GasDHW-Tier1 | DEER2020 | D20v1 | 2019-01-09 | SDG | Res | Rec | CZ10 | rDXGF | Each | 1 | 1620 | None |  |  |  | -11.2 | -0.003 | 2.09 | [6 empty] | DEER:Res:ClothesDishWasher | Annual
Appl-Dishwash-StdSize-GasDHW-Tier1 | DEER2020 | D20v1 | 2019-01-09 | SDG | Res | Rec | CZ08 | rDXGF | Each | 1 | 1300 | None |  |  |  | -9.4 | -0.002 | 1.64 | [6 empty] | DEER:Res:ClothesDishWasher | Annual
Appl-Dishwash-StdSize-GasDHW-Tier1 | DEER2020 | D20v1 | 2019-01-09 | SDG | Res | Rec | CZ07 | rDXGF | Each | 1 | 1810 | None |  |  |  | -10.8 | -0.003 | 1.99 | [6 empty] | DEER:Res:ClothesDishWasher | Annual
Appl-Dishwash-StdSize-GasDHW-Tier1 | DEER2020 | D20v1 | 2019-01-09 | SDG | Res | Rec | CZ06 | rDXGF | Each | 1 | 2240 | None |  |  |  | -11.8 | -0.002 | 2.27 | [6 empty] | DEER:Res:ClothesDishWasher | Annual
Appl-Dishwash-StdSize-GasDHW-Tier1 | DEER2020 | D20v1 | 2019-01-09 | SDG | MFm | Rec | IOU | rDXGF | Each | 1 | 1180 | None |  |  |  | -9.04 | -0.00203 | 1.62 | [6 empty] | DEER:Res:ClothesDishWasher | Annual
Appl-Dishwash-StdSize-GasDHW-Tier1 | DEER2020 | D20v1 | 2019-01-09 | SDG | MFm | Rec | CZ15 | rDXGF | Each | 1 | 1090 | None |  |  |  | -9.28 | -0.00208 | 1.32 | [6 empty] | DEER:Res:ClothesDishWasher | Annual
Appl-Dishwash-StdSize-GasDHW-Tier1 | DEER2020 | D20v1 | 2019-01-09 | SDG | MFm | Rec | CZ14 | rDXGF | Each | 1 | 1090 | None |  |  |  | -9.07 | -0.00204 | 1.67 | [6 empty] | DEER:Res:ClothesDishWasher | Annual
Appl-Dishwash-StdSize-GasDHW-Tier1 | DEER2020 | D20v1 | 2019-01-09 | SDG | MFm | Rec | CZ10 | rDXGF | Each | 1 | 1070 | None |  |  |  | -9.05 | -0.00208 | 1.58 | [6 empty] | DEER:Res:ClothesDishWasher | Annual
Appl-Dishwash-StdSize-GasDHW-Tier1 | DEER2020 | D20v1 | 2019-01-09 | SDG | MFm | Rec | CZ08 | rDXGF | Each | 1 | 1210 | None |  |  |  | -9.05 | -0.00196 | 1.59 | [6 empty] | DEER:Res:ClothesDishWasher | Annual
Appl-Dishwash-StdSize-GasDHW-Tier1 | DEER2020 | D20v1 | 2019-01-09 | SDG | MFm | Rec | CZ07 | rDXGF | Each | 1 | 1210 | None |  |  |  | -9.04 | -0.00204 | 1.64 | [6 empty] | DEER:Res:ClothesDishWasher | Annual
Appl-Dishwash-StdSize-GasDHW-Tier1 | DEER2020 | D20v1 | 2019-01-09 | SDG | MFm | Rec | CZ06 | rDXGF | Each | 1 | 1210 | None |  |  |  | -8.86 | -0.00208 | 1.67 | [6 empty] | DEER:Res:ClothesDishWasher | Annual
Appl-Dishwash-StdSize-GasDHW-Tier1 | DEER2020 | D20v1 | 2019-01-09 | SDG | DMo | Rec | IOU | rDXGF | Each | 1 | 1240 | None |  |  |  | -13 | -0.0035 | 2.26 | [6 empty] | DEER:Res:ClothesDishWasher | Annual
Appl-Dishwash-StdSize-GasDHW-Tier1 | DEER2020 | D20v1 | 2019-01-09 | SDG | DMo | Rec | CZ15 | rDXGF | Each | 1 | 1240 | None |  |  |  | -13.5 | -0.003 | 1.84 | [6 empty] | DEER:Res:ClothesDishWasher | Annual
Appl-Dishwash-StdSize-GasDHW-Tier1 | DEER2020 | D20v1 | 2019-01-09 | SDG | DMo | Rec | CZ14 | rDXGF | Each | 1 | 1240 | None |  |  |  | -12.9 | -0.0035 | 2.36 | [6 empty] | DEER:Res:ClothesDishWasher | Annual
Appl-Dishwash-StdSize-GasDHW-Tier1 | DEER2020 | D20v1 | 2019-01-09 | SDG | DMo | Rec | CZ10 | rDXGF | Each | 1 | 1240 | None |  |  |  | -13 | -0.0035 | 2.27 | [6 empty] | DEER:Res:ClothesDishWasher | Annual
Appl-Dishwash-StdSize-GasDHW-Tier1 | DEER2020 | D20v1 | 2019-01-09 | SDG | DMo | Rec | CZ08 | rDXGF | Each | 1 | 1240 | None |  |  |  | -13.1 | -0.003 | 2.22 | [6 empty] | DEER:Res:ClothesDishWasher | Annual
Appl-Dishwash-StdSize-GasDHW-Tier1 | DEER2020 | D20v1 | 2019-01-09 | SDG | DMo | Rec | CZ07 | rDXGF | Each | 1 | 1240 | None |  |  |  | -13.1 | -0.0035 | 2.23 | [6 empty] | DEER:Res:ClothesDishWasher | Annual
Appl-Dishwash-StdSize-GasDHW-Tier1 | DEER2020 | D20v1 | 2019-01-09 | SDG | DMo | Rec | CZ06 | rDXGF | Each | 1 | 1240 | None |  |  |  | -12.8 | -0.003 | 2.35 | [6 empty] | DEER:Res:ClothesDishWasher | Annual
Appl-Dishwash-StdSize-GasDHW-Tier1 | DEER2020 | D20v1 | 2019-01-09 | SCG | SFm | Rec | IOU | rDXGF | Each | 1 | 2190 | None |  |  |  | -12.3 | -0.00289 | 2.31 | [6 empty] | DEER:Res:ClothesDishWasher | Annual
Appl-Dishwash-StdSize-GasDHW-Tier1 | DEER2020 | D20v1 | 2019-01-09 | SCG | SFm | Rec | CZ16 | rDXGF | Each | 1 | 2300 | None |  |  |  | -11.8 | -0.003 | 2.69 | [6 empty] | DEER:Res:ClothesDishWasher | Annual
Appl-Dishwash-StdSize-GasDHW-Tier1 | DEER2020 | D20v1 | 2019-01-09 | SCG | SFm | Rec | CZ15 | rDXGF | Each | 1 | 2160 | None |  |  |  | -13.1 | -0.003 | 1.87 | [6 empty] | DEER:Res:ClothesDishWasher | Annual
Appl-Dishwash-StdSize-GasDHW-Tier1 | DEER2020 | D20v1 | 2019-01-09 | SCG | SFm | Rec | CZ14 | rDXGF | Each | 1 | 2160 | None |  |  |  | -12.6 | -0.0035 | 2.38 | [6 empty] | DEER:Res:ClothesDishWasher | Annual
Appl-Dishwash-StdSize-GasDHW-Tier1 | DEER2020 | D20v1 | 2019-01-09 | SCG | SFm | Rec | CZ13 | rDXGF | Each | 1 | 1950 | None |  |  |  | -12.8 | -0.003 | 2.29 | [6 empty] | DEER:Res:ClothesDishWasher | Annual
Appl-Dishwash-StdSize-GasDHW-Tier1 | DEER2020 | D20v1 | 2019-01-09 | SCG | SFm | Rec | CZ10 | rDXGF | Each | 1 | 1950 | None |  |  |  | -11.9 | -0.003 | 2.3 | [6 empty] | DEER:Res:ClothesDishWasher | Annual
Appl-Dishwash-StdSize-GasDHW-Tier1 | DEER2020 | D20v1 | 2019-01-09 | SCG | SFm | Rec | CZ09 | rDXGF | Each | 1 | 2420 | None |  |  |  | -12.4 | -0.003 | 2.27 | [6 empty] | DEER:Res:ClothesDishWasher | Annual
Appl-Dishwash-StdSize-GasDHW-Tier1 | DEER2020 | D20v1 | 2019-01-09 | SCG | Res | Rec | IOU | rDXGF | Each | 1 | 1760 | None |  |  |  | -10.9 | -0.003 | 2.03 | [6 empty] | DEER:Res:ClothesDishWasher | Annual
Appl-Dishwash-StdSize-GasDHW-Tier1 | DEER2020 | D20v1 | 2019-01-09 | SCG | Res | Rec | CZ16 | rDXGF | Each | 1 | 1780 | None |  |  |  | -11.8 | -0.003 | 2.69 | [6 empty] | DEER:Res:ClothesDishWasher | Annual
Appl-Dishwash-StdSize-GasDHW-Tier1 | DEER2020 | D20v1 | 2019-01-09 | SCG | Res | Rec | CZ15 | rDXGF | Each | 1 | 1970 | None |  |  |  | -13.2 | -0.003 | 1.86 | [6 empty] | DEER:Res:ClothesDishWasher | Annual
Appl-Dishwash-StdSize-GasDHW-Tier1 | DEER2020 | D20v1 | 2019-01-09 | SCG | Res | Rec | CZ14 | rDXGF | Each | 1 | 2160 | None |  |  |  | -12.6 | -0.004 | 2.38 | [6 empty] | DEER:Res:ClothesDishWasher | Annual
Appl-Dishwash-StdSize-GasDHW-Tier1 | DEER2020 | D20v1 | 2019-01-09 | SCG | Res | Rec | CZ13 | rDXGF | Each | 1 | 1870 | None |  |  |  | -12.5 | -0.003 | 2.24 | [6 empty] | DEER:Res:ClothesDishWasher | Annual
Appl-Dishwash-StdSize-GasDHW-Tier1 | DEER2020 | D20v1 | 2019-01-09 | SCG | Res | Rec | CZ10 | rDXGF | Each | 1 | 1930 | None |  |  |  | -11.9 | -0.003 | 2.28 | [6 empty] | DEER:Res:ClothesDishWasher | Annual
Appl-Dishwash-StdSize-GasDHW-Tier1 | DEER2020 | D20v1 | 2019-01-09 | SCG | Res | Rec | CZ09 | rDXGF | Each | 1 | 1560 | None |  |  |  | -10.2 | -0.002 | 1.84 | [6 empty] | DEER:Res:ClothesDishWasher | Annual
Appl-Dishwash-StdSize-GasDHW-Tier1 | DEER2020 | D20v1 | 2019-01-09 | SCG | Res | Rec | CZ08 | rDXGF | Each | 1 | 1600 | None |  |  |  | -10.4 | -0.002 | 1.81 | [6 empty] | DEER:Res:ClothesDishWasher | Annual
Appl-Dishwash-StdSize-GasDHW-Tier1 | DEER2020 | D20v1 | 2019-01-09 | SCG | Res | Rec | CZ06 | rDXGF | Each | 1 | 1770 | None |  |  |  | -10.7 | -0.002 | 2.03 | [6 empty] | DEER:Res:ClothesDishWasher | Annual
Appl-Dishwash-StdSize-GasDHW-Tier1 | DEER2020 | D20v1 | 2019-01-09 | SCG | Res | Rec | CZ05 | rDXGF | Each | 1 | 2200 | None |  |  |  | -11.7 | -0.003 | 2.59 | [6 empty] | DEER:Res:ClothesDishWasher | Annual
Appl-Dishwash-StdSize-GasDHW-Tier1 | DEER2020 | D20v1 | 2019-01-09 | SCG | Res | Rec | CZ04 | rDXGF | Each | 1 | 2300 | None |  |  |  | -12.1 | -0.003 | 2.46 | [6 empty] | DEER:Res:ClothesDishWasher | Annual
Appl-Dishwash-StdSize-GasDHW-Tier1 | DEER2020 | D20v1 | 2019-01-09 | SCG | MFm | Rec | IOU | rDXGF | Each | 1 | 1180 | None |  |  |  | -8.97 | -0.00204 | 1.62 | [6 empty] | DEER:Res:ClothesDishWasher | Annual
Appl-Dishwash-StdSize-GasDHW-Tier1 | DEER2020 | D20v1 | 2019-01-09 | SCG | MFm | Rec | CZ13 | rDXGF | Each | 1 | 1070 | None |  |  |  | -9.01 | -0.00213 | 1.61 | [6 empty] | DEER:Res:ClothesDishWasher | Annual
Appl-Dishwash-StdSize-GasDHW-Tier1 | DEER2020 | D20v1 | 2019-01-09 | SCG | MFm | Rec | CZ10 | rDXGF | Each | 1 | 1070 | None |  |  |  | -9.05 | -0.00208 | 1.58 | [6 empty] | DEER:Res:ClothesDishWasher | Annual
Appl-Dishwash-StdSize-GasDHW-Tier1 | DEER2020 | D20v1 | 2019-01-09 | SCG | MFm | Rec | CZ09 | rDXGF | Each | 1 | 1130 | None |  |  |  | -9 | -0.00208 | 1.6 | [6 empty] | DEER:Res:ClothesDishWasher | Annual
Appl-Dishwash-StdSize-GasDHW-Tier1 | DEER2020 | D20v1 | 2019-01-09 | SCG | MFm | Rec | CZ08 | rDXGF | Each | 1 | 1210 | None |  |  |  | -9.05 | -0.00196 | 1.59 | [6 empty] | DEER:Res:ClothesDishWasher | Annual
Appl-Dishwash-StdSize-GasDHW-Tier1 | DEER2020 | D20v1 | 2019-01-09 | SCG | MFm | Rec | CZ06 | rDXGF | Each | 1 | 1210 | None |  |  |  | -8.86 | -0.00208 | 1.67 | [6 empty] | DEER:Res:ClothesDishWasher | Annual
Appl-Dishwash-StdSize-GasDHW-Tier1 | DEER2020 | D20v1 | 2019-01-09 | SCG | DMo | Rec | IOU | rDXGF | Each | 1 | 1240 | None |  |  |  | -12.8 | -0.00303 | 2.32 | [6 empty] | DEER:Res:ClothesDishWasher | Annual
Appl-Dishwash-StdSize-GasDHW-Tier1 | DEER2020 | D20v1 | 2019-01-09 | SCG | DMo | Rec | CZ16 | rDXGF | Each | 1 | 1240 | None |  |  |  | -11.9 | -0.0035 | 2.69 | [6 empty] | DEER:Res:ClothesDishWasher | Annual
Appl-Dishwash-StdSize-GasDHW-Tier1 | DEER2020 | D20v1 | 2019-01-09 | SCG | DMo | Rec | CZ15 | rDXGF | Each | 1 | 1240 | None |  |  |  | -13.5 | -0.003 | 1.84 | [6 empty] | DEER:Res:ClothesDishWasher | Annual
Appl-Dishwash-StdSize-GasDHW-Tier1 | DEER2020 | D20v1 | 2019-01-09 | SCG | DMo | Rec | CZ10 | rDXGF | Each | 1 | 1240 | None |  |  |  | -13 | -0.0035 | 2.27 | [6 empty] | DEER:Res:ClothesDishWasher | Annual
Appl-Dishwash-StdSize-GasDHW-Tier1 | DEER2020 | D20v1 | 2019-01-09 | SCG | DMo | Rec | CZ09 | rDXGF | Each | 1 | 1240 | None |  |  |  | -12.8 | -0.003 | 2.25 | [6 empty] | DEER:Res:ClothesDishWasher | Annual
Appl-Dishwash-StdSize-GasDHW-Tier1 | DEER2020 | D20v1 | 2019-01-09 | SCG | DMo | Rec | CZ08 | rDXGF | Each | 1 | 1240 | None |  |  |  | -13.1 | -0.003 | 2.22 | [6 empty] | DEER:Res:ClothesDishWasher | Annual
Appl-Dishwash-StdSize-GasDHW-Tier1 | DEER2020 | D20v1 | 2019-01-09 | SCG | DMo | Rec | CZ06 | rDXGF | Each | 1 | 1240 | None |  |  |  | -12.8 | -0.003 | 2.35 | [6 empty] | DEER:Res:ClothesDishWasher | Annual
Appl-Dishwash-StdSize-GasDHW-Tier1 | DEER2020 | D20v1 | 2019-01-09 | SCG | DMo | Rec | CZ05 | rDXGF | Each | 1 | 1240 | None |  |  |  | -11.8 | -0.0025 | 2.62 | [6 empty] | DEER:Res:ClothesDishWasher | Annual
Appl-Dishwash-StdSize-GasDHW-Tier1 | DEER2020 | D20v1 | 2019-01-09 | SCE | SFm | Rec | IOU | rDXGF | Each | 1 | 2160 | None |  |  |  | -12.3 | -0.00295 | 2.3 | [6 empty] | DEER:Res:ClothesDishWasher | Annual
Appl-Dishwash-StdSize-GasDHW-Tier1 | DEER2020 | D20v1 | 2019-01-09 | SCE | SFm | Rec | CZ16 | rDXGF | Each | 1 | 2300 | None |  |  |  | -11.8 | -0.003 | 2.69 | [6 empty] | DEER:Res:ClothesDishWasher | Annual
Appl-Dishwash-StdSize-GasDHW-Tier1 | DEER2020 | D20v1 | 2019-01-09 | SCE | SFm | Rec | CZ15 | rDXGF | Each | 1 | 2160 | None |  |  |  | -13.1 | -0.003 | 1.87 | [6 empty] | DEER:Res:ClothesDishWasher | Annual
Appl-Dishwash-StdSize-GasDHW-Tier1 | DEER2020 | D20v1 | 2019-01-09 | SCE | SFm | Rec | CZ14 | rDXGF | Each | 1 | 2160 | None |  |  |  | -12.6 | -0.0035 | 2.38 | [6 empty] | DEER:Res:ClothesDishWasher | Annual
Appl-Dishwash-StdSize-GasDHW-Tier1 | DEER2020 | D20v1 | 2019-01-09 | SCE | SFm | Rec | CZ13 | rDXGF | Each | 1 | 1950 | None |  |  |  | -12.8 | -0.003 | 2.29 | [6 empty] | DEER:Res:ClothesDishWasher | Annual
Appl-Dishwash-StdSize-GasDHW-Tier1 | DEER2020 | D20v1 | 2019-01-09 | SCE | SFm | Rec | CZ10 | rDXGF | Each | 1 | 1950 | None |  |  |  | -11.9 | -0.003 | 2.3 | [6 empty] | DEER:Res:ClothesDishWasher | Annual
Appl-Dishwash-StdSize-GasDHW-Tier1 | DEER2020 | D20v1 | 2019-01-09 | SCE | SFm | Rec | CZ09 | rDXGF | Each | 1 | 2420 | None |  |  |  | -12.4 | -0.003 | 2.27 | [6 empty] | DEER:Res:ClothesDishWasher | Annual
Appl-Dishwash-StdSize-GasDHW-Tier1 | DEER2020 | D20v1 | 2019-01-09 | SCE | SFm | Rec | CZ08 | rDXGF | Each | 1 | 2390 | None |  |  |  | -13.1 | -0.003 | 2.22 | [6 empty] | DEER:Res:ClothesDishWasher | Annual
Appl-Dishwash-StdSize-GasDHW-Tier1 | DEER2020 | D20v1 | 2019-01-09 | SCE | SFm | Rec | CZ06 | rDXGF | Each | 1 | 2390 | None |  |  |  | -12.2 | -0.0025 | 2.35 | [6 empty] | DEER:Res:ClothesDishWasher | Annual
Appl-Dishwash-StdSize-GasDHW-Tier1 | DEER2020 | D20v1 | 2019-01-09 | SCE | SFm | Rec | CZ05 | rDXGF | Each | 1 | 2300 | None |  |  |  | -11.7 | -0.003 | 2.59 | [6 empty] | DEER:Res:ClothesDishWasher | Annual
Appl-Dishwash-StdSize-GasDHW-Tier1 | DEER2020 | D20v1 | 2019-01-09 | SCE | Res | Rec | IOU | rDXGF | Each | 1 | 1720 | None |  |  |  | -11.1 | -0.003 | 2.05 | [6 empty] | DEER:Res:ClothesDishWasher | Annual
Appl-Dishwash-StdSize-GasDHW-Tier1 | DEER2020 | D20v1 | 2019-01-09 | SCE | Res | Rec | CZ16 | rDXGF | Each | 1 | 2190 | None |  |  |  | -11.8 | -0.003 | 2.69 | [6 empty] | DEER:Res:ClothesDishWasher | Annual
Appl-Dishwash-StdSize-GasDHW-Tier1 | DEER2020 | D20v1 | 2019-01-09 | SCE | Res | Rec | CZ15 | rDXGF | Each | 1 | 1750 | None |  |  |  | -13.3 | -0.003 | 1.86 | [6 empty] | DEER:Res:ClothesDishWasher | Annual
Appl-Dishwash-StdSize-GasDHW-Tier1 | DEER2020 | D20v1 | 2019-01-09 | SCE | Res | Rec | CZ14 | rDXGF | Each | 1 | 2100 | None |  |  |  | -12.6 | -0.003 | 2.38 | [6 empty] | DEER:Res:ClothesDishWasher | Annual
Appl-Dishwash-StdSize-GasDHW-Tier1 | DEER2020 | D20v1 | 2019-01-09 | SCE | Res | Rec | CZ13 | rDXGF | Each | 1 | 1890 | None |  |  |  | -12.6 | -0.003 | 2.25 | [6 empty] | DEER:Res:ClothesDishWasher | Annual
Appl-Dishwash-StdSize-GasDHW-Tier1 | DEER2020 | D20v1 | 2019-01-09 | SCE | Res | Rec | CZ10 | rDXGF | Each | 1 | 1920 | None |  |  |  | -11.9 | -0.003 | 2.28 | [6 empty] | DEER:Res:ClothesDishWasher | Annual
Appl-Dishwash-StdSize-GasDHW-Tier1 | DEER2020 | D20v1 | 2019-01-09 | SCE | Res | Rec | CZ09 | rDXGF | Each | 1 | 1580 | None |  |  |  | -10.6 | -0.002 | 1.9 | [6 empty] | DEER:Res:ClothesDishWasher | Annual
Appl-Dishwash-StdSize-GasDHW-Tier1 | DEER2020 | D20v1 | 2019-01-09 | SCE | Res | Rec | CZ08 | rDXGF | Each | 1 | 1580 | None |  |  |  | -10.5 | -0.002 | 1.82 | [6 empty] | DEER:Res:ClothesDishWasher | Annual
Appl-Dishwash-StdSize-GasDHW-Tier1 | DEER2020 | D20v1 | 2019-01-09 | SCE | Res | Rec | CZ06 | rDXGF | Each | 1 | 1650 | None |  |  |  | -10.7 | -0.002 | 2.03 | [6 empty] | DEER:Res:ClothesDishWasher | Annual
Appl-Dishwash-StdSize-GasDHW-Tier1 | DEER2020 | D20v1 | 2019-01-09 | SCE | MFm | Rec | IOU | rDXGF | Each | 1 | 1180 | None |  |  |  | -8.98 | -0.00204 | 1.62 | [6 empty] | DEER:Res:ClothesDishWasher | Annual
Appl-Dishwash-StdSize-GasDHW-Tier1 | DEER2020 | D20v1 | 2019-01-09 | SCE | MFm | Rec | CZ16 | rDXGF | Each | 1 | 999 | None |  |  |  | -8.76 | -0.00204 | 1.93 | [6 empty] | DEER:Res:ClothesDishWasher | Annual
Appl-Dishwash-StdSize-GasDHW-Tier1 | DEER2020 | D20v1 | 2019-01-09 | SCE | MFm | Rec | CZ15 | rDXGF | Each | 1 | 1090 | None |  |  |  | -9.28 | -0.00208 | 1.32 | [6 empty] | DEER:Res:ClothesDishWasher | Annual
Appl-Dishwash-StdSize-GasDHW-Tier1 | DEER2020 | D20v1 | 2019-01-09 | SCE | MFm | Rec | CZ14 | rDXGF | Each | 1 | 1090 | None |  |  |  | -9.07 | -0.00204 | 1.67 | [6 empty] | DEER:Res:ClothesDishWasher | Annual
Appl-Dishwash-StdSize-GasDHW-Tier1 | DEER2020 | D20v1 | 2019-01-09 | SCE | MFm | Rec | CZ13 | rDXGF | Each | 1 | 1070 | None |  |  |  | -9.01 | -0.00213 | 1.61 | [6 empty] | DEER:Res:ClothesDishWasher | Annual
Appl-Dishwash-StdSize-GasDHW-Tier1 | DEER2020 | D20v1 | 2019-01-09 | SCE | MFm | Rec | CZ10 | rDXGF | Each | 1 | 1070 | None |  |  |  | -9.05 | -0.00208 | 1.58 | [6 empty] | DEER:Res:ClothesDishWasher | Annual
Appl-Dishwash-StdSize-GasDHW-Tier1 | DEER2020 | D20v1 | 2019-01-09 | SCE | DMo | Rec | CZ14 | rDXGF | Each | 1 | 1240 | None |  |  |  | -12.9 | -0.0035 | 2.36 | [6 empty] | DEER:Res:ClothesDishWasher | Annual
Appl-Dishwash-StdSize-GasDHW-Tier1 | DEER2020 | D20v1 | 2019-01-09 | SCE | DMo | Rec | CZ13 | rDXGF | Each | 1 | 1240 | None |  |  |  | -12.9 | -0.0035 | 2.29 | [6 empty] | DEER:Res:ClothesDishWasher | Annual
Appl-Dishwash-StdSize-GasDHW-Tier1 | DEER2020 | D20v1 | 2019-01-09 | SCE | DMo | Rec | CZ10 | rDXGF | Each | 1 | 1240 | None |  |  |  | -13 | -0.0035 | 2.27 | [6 empty] | DEER:Res:ClothesDishWasher | Annual
Appl-Dishwash-StdSize-GasDHW-Tier1 | DEER2020 | D20v1 | 2019-01-09 | SCE | DMo | Rec | CZ09 | rDXGF | Each | 1 | 1240 | None |  |  |  | -12.8 | -0.003 | 2.25 | [6 empty] | DEER:Res:ClothesDishWasher | Annual
Appl-Dishwash-StdSize-GasDHW-Tier1 | DEER2020 | D20v1 | 2019-01-09 | SCE | DMo | Rec | CZ08 | rDXGF | Each | 1 | 1240 | None |  |  |  | -13.1 | -0.003 | 2.22 | [6 empty] | DEER:Res:ClothesDishWasher | Annual
Appl-Dishwash-StdSize-GasDHW-Tier1 | DEER2020 | D20v1 | 2019-01-09 | SCE | DMo | Rec | CZ06 | rDXGF | Each | 1 | 1240 | None |  |  |  | -12.8 | -0.003 | 2.35 | [6 empty] | DEER:Res:ClothesDishWasher | Annual
Appl-Dishwash-StdSize-GasDHW-Tier1 | DEER2020 | D20v1 | 2019-01-09 | SCE | DMo | Rec | CZ05 | rDXGF | Each | 1 | 1240 | None |  |  |  | -11.8 | -0.0025 | 2.62 | [6 empty] | DEER:Res:ClothesDishWasher | Annual
Appl-Dishwash-StdSize-GasDHW-Tier1 | DEER2020 | D20v1 | 2019-01-09 | PGE | SFm | Rec | IOU | rDXGF | Each | 1 | 2050 | None |  |  |  | -12.3 | -0.00312 | 2.42 | [6 empty] | DEER:Res:ClothesDishWasher | Annual
Appl-Dishwash-StdSize-GasDHW-Tier1 | DEER2020 | D20v1 | 2019-01-09 | PGE | SFm | Rec | CZ16 | rDXGF | Each | 1 | 2300 | None |  |  |  | -11.8 | -0.003 | 2.69 | [6 empty] | DEER:Res:ClothesDishWasher | Annual
Appl-Dishwash-StdSize-GasDHW-Tier1 | DEER2020 | D20v1 | 2019-01-09 | PGE | SFm | Rec | CZ13 | rDXGF | Each | 1 | 1950 | None |  |  |  | -12.8 | -0.003 | 2.29 | [6 empty] | DEER:Res:ClothesDishWasher | Annual
Appl-Dishwash-StdSize-GasDHW-Tier1 | DEER2020 | D20v1 | 2019-01-09 | PGE | SFm | Rec | CZ12 | rDXGF | Each | 1 | 1950 | None |  |  |  | -12.3 | -0.003 | 2.4 | [6 empty] | DEER:Res:ClothesDishWasher | Annual
Appl-Dishwash-StdSize-GasDHW-Tier1 | DEER2020 | D20v1 | 2019-01-09 | PGE | SFm | Rec | CZ11 | rDXGF | Each | 1 | 1950 | None |  |  |  | -12.5 | -0.0035 | 2.34 | [6 empty] | DEER:Res:ClothesDishWasher | Annual
Appl-Dishwash-StdSize-GasDHW-Tier1 | DEER2020 | D20v1 | 2019-01-09 | PGE | SFm | Rec | CZ05 | rDXGF | Each | 1 | 2300 | None |  |  |  | -11.7 | -0.003 | 2.59 | [6 empty] | DEER:Res:ClothesDishWasher | Annual
Appl-Dishwash-StdSize-GasDHW-Tier1 | DEER2020 | D20v1 | 2019-01-09 | PGE | SFm | Rec | CZ04 | rDXGF | Each | 1 | 2300 | None |  |  |  | -12.1 | -0.003 | 2.46 | [6 empty] | DEER:Res:ClothesDishWasher | Annual
Appl-Dishwash-StdSize-GasDHW-Tier1 | DEER2020 | D20v1 | 2019-01-09 | PGE | SFm | Rec | CZ03 | rDXGF | Each | 1 | 2300 | None |  |  |  | -11.8 | -0.0035 | 2.53 | [6 empty] | DEER:Res:ClothesDishWasher | Annual
Appl-Dishwash-StdSize-GasDHW-Tier1 | DEER2020 | D20v1 | 2019-01-09 | PGE | SFm | Rec | CZ02 | rDXGF | Each | 1 | 1950 | None |  |  |  | -12 | -0.0035 | 2.57 | [6 empty] | DEER:Res:ClothesDishWasher | Annual
Appl-Dishwash-StdSize-GasDHW-Tier1 | DEER2020 | D20v1 | 2019-01-09 | PGE | SFm | Rec | CZ01 | rDXGF | Each | 1 | 2300 | None |  |  |  | -11.5 | -0.002 | 2.7 | [6 empty] | DEER:Res:ClothesDishWasher | Annual
Appl-Dishwash-StdSize-GasDHW-Tier1 | DEER2020 | D20v1 | 2019-01-09 | SDG | SFm | Old | IOU | rDXGF | Each | 1 | 1810 | None |  |  |  | -12.6 | -0.00318 | 2.33 | [6 empty] | DEER:Res:ClothesDishWasher | Annual
Appl-Dishwash-StdSize-GasDHW-Tier1 | DEER2020 | D20v1 | 2019-01-09 | SDG | SFm | Old | CZ15 | rDXGF | Each | 1 | 1600 | None |  |  |  | -13.4 | -0.00311 | 1.87 | [6 empty] | DEER:Res:ClothesDishWasher | Annual
Appl-Dishwash-StdSize-GasDHW-Tier1 | DEER2020 | D20v1 | 2019-01-09 | SDG | SFm | Old | CZ14 | rDXGF | Each | 1 | 1630 | None |  |  |  | -13 | -0.0035 | 2.37 | [6 empty] | DEER:Res:ClothesDishWasher | Annual
Appl-Dishwash-StdSize-GasDHW-Tier1 | DEER2020 | D20v1 | 2019-01-09 | SDG | SFm | Old | CZ10 | rDXGF | Each | 1 | 1780 | None |  |  |  | -12.7 | -0.00317 | 2.31 | [6 empty] | DEER:Res:ClothesDishWasher | Annual
Appl-Dishwash-StdSize-GasDHW-Tier1 | DEER2020 | D20v1 | 2019-01-09 | SDG | SFm | Old | CZ08 | rDXGF | Each | 1 | 2010 | None |  |  |  | -12.6 | -0.00323 | 2.26 | [6 empty] | DEER:Res:ClothesDishWasher | Annual
Appl-Dishwash-StdSize-GasDHW-Tier1 | DEER2020 | D20v1 | 2019-01-09 | SDG | MFm | Old | IOU | rDXGF | Each | 1 | 1190 | None |  |  |  | -8.82 | -0.00212 | 1.65 | [6 empty] | DEER:Res:ClothesDishWasher | Annual
Appl-Dishwash-StdSize-GasDHW-Tier1 | DEER2020 | D20v1 | 2019-01-09 | SDG | MFm | Old | CZ15 | rDXGF | Each | 1 | 1410 | None |  |  |  | -9.55 | -0.00221 | 1.33 | [6 empty] | DEER:Res:ClothesDishWasher | Annual
Appl-Dishwash-StdSize-GasDHW-Tier1 | DEER2020 | D20v1 | 2019-01-09 | SCG | Res | Old | IOU | rDXGF | Each | 1 | 1530 | None |  |  |  | -11.4 | -0.003 | 2.08 | [6 empty] | DEER:Res:ClothesDishWasher | Annual
Appl-Dishwash-StdSize-GasDHW-Tier1 | DEER2020 | D20v1 | 2019-01-09 | SCG | MFm | Old | IOU | rDXGF | Each | 1 | 1210 | None |  |  |  | -9.08 | -0.00218 | 1.63 | [6 empty] | DEER:Res:ClothesDishWasher | Annual
Appl-Dishwash-StdSize-GasDHW-Tier1 | DEER2020 | D20v1 | 2019-01-09 | SCG | MFm | Old | CZ16 | rDXGF | Each | 1 | 1130 | None |  |  |  | -8.85 | -0.00219 | 1.93 | [6 empty] | DEER:Res:ClothesDishWasher | Annual
Appl-Dishwash-StdSize-GasDHW-Tier1 | DEER2020 | D20v1 | 2019-01-09 | SCG | DMo | Old | CZ15 | rDXGF | Each | 1 | 1230 | None |  |  |  | -13.9 | -0.00315 | 1.85 | [6 empty] | DEER:Res:ClothesDishWasher | Annual
Appl-Dishwash-StdSize-GasDHW-Tier1 | DEER2020 | D20v1 | 2019-01-09 | SCG | DMo | Old | CZ14 | rDXGF | Each | 1 | 1230 | None |  |  |  | -13 | -0.00291 | 2.36 | [6 empty] | DEER:Res:ClothesDishWasher | Annual
Appl-Dishwash-StdSize-GasDHW-Tier1 | DEER2020 | D20v1 | 2019-01-09 | SCG | DMo | Old | CZ13 | rDXGF | Each | 1 | 1210 | None |  |  |  | -13.6 | -0.00314 | 2.3 | [6 empty] | DEER:Res:ClothesDishWasher | Annual
Appl-Dishwash-StdSize-GasDHW-Tier1 | DEER2020 | D20v1 | 2019-01-09 | SCG | DMo | Old | CZ10 | rDXGF | Each | 1 | 1220 | None |  |  |  | -13.2 | -0.00323 | 2.25 | [6 empty] | DEER:Res:ClothesDishWasher | Annual
Appl-Dishwash-StdSize-GasDHW-Tier1 | DEER2020 | D20v1 | 2019-01-09 | SCG | DMo | Old | CZ09 | rDXGF | Each | 1 | 1220 | None |  |  |  | -13.5 | -0.003 | 2.27 | [6 empty] | DEER:Res:ClothesDishWasher | Annual
Appl-Dishwash-StdSize-GasDHW-Tier1 | DEER2020 | D20v1 | 2019-01-09 | SCG | DMo | Old | CZ08 | rDXGF | Each | 1 | 1220 | None |  |  |  | -13.3 | -0.003 | 2.25 | [6 empty] | DEER:Res:ClothesDishWasher | Annual
Appl-Dishwash-StdSize-GasDHW-Tier1 | DEER2020 | D20v1 | 2019-01-09 | SCG | DMo | Old | CZ06 | rDXGF | Each | 1 | 1210 | None |  |  |  | -12.7 | -0.003 | 2.31 | [6 empty] | DEER:Res:ClothesDishWasher | Annual
Appl-Dishwash-StdSize-GasDHW-Tier1 | DEER2020 | D20v1 | 2019-01-09 | SCG | DMo | Old | CZ05 | rDXGF | Each | 1 | 1220 | None |  |  |  | -11.7 | -0.003 | 2.63 | [6 empty] | DEER:Res:ClothesDishWasher | Annual
Appl-Dishwash-StdSize-GasDHW-Tier1 | DEER2020 | D20v1 | 2019-01-09 | SCG | DMo | Old | CZ04 | rDXGF | Each | 1 | 1240 | None |  |  |  | -12.8 | -0.003 | 2.47 | [6 empty] | DEER:Res:ClothesDishWasher | Annual
Appl-Dishwash-StdSize-GasDHW-Tier1 | DEER2020 | D20v1 | 2019-01-09 | SCE | DMo | Old | IOU | rDXGF | Each | 1 | 1220 | None |  |  |  | -13.2 | -0.00308 | 2.31 | [6 empty] | DEER:Res:ClothesDishWasher | Annual
Appl-Dishwash-StdSize-GasDHW-Tier1 | DEER2020 | D20v1 | 2019-01-09 | SCE | DMo | Old | CZ16 | rDXGF | Each | 1 | 1230 | None |  |  |  | -12.4 | -0.00317 | 2.75 | [6 empty] | DEER:Res:ClothesDishWasher | Annual
Appl-Dishwash-StdSize-GasDHW-Tier1 | DEER2020 | D20v1 | 2019-01-09 | SCE | DMo | Old | CZ15 | rDXGF | Each | 1 | 1220 | None |  |  |  | -14.1 | -0.00326 | 1.85 | [6 empty] | DEER:Res:ClothesDishWasher | Annual
Appl-Dishwash-StdSize-GasDHW-Tier1 | DEER2020 | D20v1 | 2019-01-09 | PGE | SFm | Old | CZ12 | rDXGF | Each | 1 | 1650 | None |  |  |  | -12.6 | -0.00393 | 2.43 | [6 empty] | DEER:Res:ClothesDishWasher | Annual
Appl-Dishwash-StdSize-GasDHW-Tier1 | DEER2020 | D20v1 | 2019-01-09 | PGE | SFm | Old | CZ11 | rDXGF | Each | 1 | 1670 | None |  |  |  | -12.7 | -0.00341 | 2.37 | [6 empty] | DEER:Res:ClothesDishWasher | Annual
Appl-Dishwash-StdSize-GasDHW-Tier1 | DEER2020 | D20v1 | 2019-01-09 | PGE | SFm | Old | CZ05 | rDXGF | Each | 1 | 1730 | None |  |  |  | -11.5 | -0.003 | 2.69 | [6 empty] | DEER:Res:ClothesDishWasher | Annual
Appl-Dishwash-StdSize-GasDHW-Tier1 | DEER2020 | D20v1 | 2019-01-09 | PGE | SFm | Old | CZ04 | rDXGF | Each | 1 | 1670 | None |  |  |  | -12.2 | -0.00347 | 2.46 | [6 empty] | DEER:Res:ClothesDishWasher | Annual
Appl-Dishwash-StdSize-GasDHW-Tier1 | DEER2020 | D20v1 | 2019-01-09 | PGE | SFm | Old | CZ03 | rDXGF | Each | 1 | 1690 | None |  |  |  | -11.6 | -0.00384 | 2.6 | [6 empty] | DEER:Res:ClothesDishWasher | Annual
Appl-Dishwash-StdSize-GasDHW-Tier1 | DEER2020 | D20v1 | 2019-01-09 | PGE | SFm | Old | CZ02 | rDXGF | Each | 1 | 1720 | None |  |  |  | -11.8 | -0.00319 | 2.59 | [6 empty] | DEER:Res:ClothesDishWasher | Annual
Appl-Dishwash-StdSize-GasDHW-Tier1 | DEER2020 | D20v1 | 2019-01-09 | PGE | SFm | Old | CZ01 | rDXGF | Each | 1 | 1830 | None |  |  |  | -11.4 | -0.00224 | 2.79 | [6 empty] | DEER:Res:ClothesDishWasher | Annual
Appl-Dishwash-StdSize-GasDHW-Tier1 | DEER2020 | D20v1 | 2019-01-03 | SDG | SFm | Ex | IOU | rDXGF | Each | 1 | 2250 | None |  |  |  | -12.8 | -0.00308 | 2.32 | [6 empty] | DEER:Res:ClothesDishWasher | Annual
Appl-Dishwash-StdSize-GasDHW-Tier1 | DEER2020 | D20v1 | 2019-01-03 | SDG | SFm | Ex | CZ15 | rDXGF | Each | 1 | 2160 | None |  |  |  | -12.9 | -0.003 | 1.87 | [6 empty] | DEER:Res:ClothesDishWasher | Annual
Appl-Dishwash-StdSize-GasDHW-Tier1 | DEER2020 | D20v1 | 2019-01-03 | SDG | SFm | Ex | CZ14 | rDXGF | Each | 1 | 2160 | None |  |  |  | -12.9 | -0.003 | 2.37 | [6 empty] | DEER:Res:ClothesDishWasher | Annual
Appl-Dishwash-StdSize-GasDHW-Tier1 | DEER2020 | D20v1 | 2019-01-03 | SDG | SFm | Ex | CZ10 | rDXGF | Each | 1 | 1950 | None |  |  |  | -12.8 | -0.003 | 2.3 | [6 empty] | DEER:Res:ClothesDishWasher | Annual
Appl-Dishwash-StdSize-GasDHW-Tier1 | DEER2020 | D20v1 | 2019-01-03 | SDG | SFm | Ex | CZ08 | rDXGF | Each | 1 | 2390 | None |  |  |  | -12.7 | -0.00306 | 2.25 | [6 empty] | DEER:Res:ClothesDishWasher | Annual
Appl-Dishwash-StdSize-GasDHW-Tier1 | DEER2020 | D20v1 | 2019-01-03 | SDG | SFm | Ex | CZ07 | rDXGF | Each | 1 | 2390 | None |  |  |  | -12.6 | -0.00327 | 2.32 | [6 empty] | DEER:Res:ClothesDishWasher | Annual
Appl-Dishwash-StdSize-GasDHW-Tier1 | DEER2020 | D20v1 | 2019-01-03 | SDG | SFm | Ex | CZ06 | rDXGF | Each | 1 | 2390 | None |  |  |  | -13.2 | -0.00278 | 2.34 | [6 empty] | DEER:Res:ClothesDishWasher | Annual
Appl-Dishwash-StdSize-GasDHW-Tier1 | DEER2020 | D20v1 | 2019-01-03 | SDG | Res | Ex | IOU | rDXGF | Each | 1 | 1910 | None |  |  |  | -11.7 | -0.003 | 2.12 | [6 empty] | DEER:Res:ClothesDishWasher | Annual
Appl-Dishwash-StdSize-GasDHW-Tier1 | DEER2020 | D20v1 | 2019-01-03 | SDG | Res | Ex | CZ15 | rDXGF | Each | 1 | 1550 | None |  |  |  | -11.7 | -0.003 | 1.65 | [6 empty] | DEER:Res:ClothesDishWasher | Annual
Appl-Dishwash-StdSize-GasDHW-Tier1 | DEER2020 | D20v1 | 2019-01-03 | Any | DMo | New | CZ01 | rDXGF | Each | 1 | 1240 | None |  |  |  | -11.4 | -0.002 | 2.79 | [6 empty] | DEER:Res:ClothesDishWasher | Annual
Appl-Dishwash-StdSize-GasDHW-Tier1 | DEER2020 | D20v1 | 2019-01-03 | Any | DMo | New | CZ02 | rDXGF | Each | 1 | 1240 | None |  |  |  | -12.3 | -0.003 | 2.57 | [6 empty] | DEER:Res:ClothesDishWasher | Annual
Appl-Dishwash-StdSize-GasDHW-Tier1 | DEER2020 | D20v1 | 2019-01-03 | Any | DMo | New | CZ03 | rDXGF | Each | 1 | 1240 | None |  |  |  | -12.2 | -0.003 | 2.56 | [6 empty] | DEER:Res:ClothesDishWasher | Annual
Appl-Dishwash-StdSize-GasDHW-Tier1 | DEER2020 | D20v1 | 2019-01-03 | Any | DMo | New | CZ04 | rDXGF | Each | 1 | 1240 | None |  |  |  | -12.3 | -0.003 | 2.46 | [6 empty] | DEER:Res:ClothesDishWasher | Annual
Appl-Dishwash-StdSize-GasDHW-Tier1 | DEER2020 | D20v1 | 2019-01-09 | PGE | DMo | Old | CZ01 | rDXGF | Each | 1 | 1210 | None |  |  |  | -11.4 | -0.00283 | 2.79 | [6 empty] | DEER:Res:ClothesDishWasher | Annual
Appl-Dishwash-StdSize-GasDHW-Tier1 | DEER2020 | D20v1 | 2019-01-09 | PGE | DMo | Old | CZ02 | rDXGF | Each | 1 | 1210 | None |  |  |  | -12.4 | -0.00256 | 2.54 | [6 empty] | DEER:Res:ClothesDishWasher | Annual
Appl-Dishwash-StdSize-GasDHW-Tier1 | DEER2020 | D20v1 | 2019-01-09 | PGE | DMo | Old | CZ03 | rDXGF | Each | 1 | 1210 | None |  |  |  | -12.3 | -0.003 | 2.56 | [6 empty] | DEER:Res:ClothesDishWasher | Annual
Appl-Dishwash-StdSize-GasDHW-Tier1 | DEER2020 | D20v1 | 2019-01-09 | PGE | DMo | Old | CZ04 | rDXGF | Each | 1 | 1210 | None |  |  |  | -12.7 | -0.00337 | 2.44 | [6 empty] | DEER:Res:ClothesDishWasher | Annual
Appl-Dishwash-StdSize-GasDHW-Tier1 | DEER2020 | D20v1 | 2019-01-09 | PGE | DMo | Old | CZ05 | rDXGF | Each | 1 | 1210 | None |  |  |  | -11.7 | -0.003 | 2.62 | [6 empty] | DEER:Res:ClothesDishWasher | Annual
Appl-Dishwash-StdSize-GasDHW-Tier1 | DEER2020 | D20v1 | 2019-01-09 | PGE | DMo | Old | CZ11 | rDXGF | Each | 1 | 1220 | None |  |  |  | -12.9 | -0.003 | 2.35 | [6 empty] | DEER:Res:ClothesDishWasher | Annual
Appl-Dishwash-StdSize-GasDHW-Tier1 | DEER2020 | D20v1 | 2019-01-09 | PGE | DMo | Old | CZ12 | rDXGF | Each | 1 | 1210 | None |  |  |  | -13.1 | -0.0035 | 2.4 | [6 empty] | DEER:Res:ClothesDishWasher | Annual
Appl-Dishwash-StdSize-GasDHW-Tier1 | DEER2020 | D20v1 | 2019-01-09 | PGE | DMo | Old | CZ13 | rDXGF | Each | 1 | 1210 | None |  |  |  | -13.7 | -0.00312 | 2.3 | [6 empty] | DEER:Res:ClothesDishWasher | Annual
Appl-Dishwash-StdSize-GasDHW-Tier1 | DEER2020 | D20v1 | 2019-01-09 | PGE | DMo | Old | CZ16 | rDXGF | Each | 1 | 1230 | None |  |  |  | -12.4 | -0.00316 | 2.75 | [6 empty] | DEER:Res:ClothesDishWasher | Annual
Appl-Dishwash-StdSize-GasDHW-Tier1 | DEER2020 | D20v1 | 2019-01-09 | PGE | DMo | Old | IOU | rDXGF | Each | 1 | 1220 | None |  |  |  | -12.8 | -0.00309 | 2.44 | [6 empty] | DEER:Res:ClothesDishWasher | Annual
Appl-Dishwash-StdSize-GasDHW-Tier1 | DEER2020 | D20v1 | 2019-01-09 | PGE | DMo | Rec | CZ01 | rDXGF | Each | 1 | 1240 | None |  |  |  | -11.4 | -0.002 | 2.79 | [6 empty] | DEER:Res:ClothesDishWasher | Annual
Appl-Dishwash-StdSize-GasDHW-Tier1 | DEER2020 | D20v1 | 2019-01-09 | PGE | DMo | Rec | CZ02 | rDXGF | Each | 1 | 1240 | None |  |  |  | -12.3 | -0.003 | 2.57 | [6 empty] | DEER:Res:ClothesDishWasher | Annual
Appl-Dishwash-StdSize-GasDHW-Tier1 | DEER2020 | D20v1 | 2019-01-09 | PGE | DMo | Rec | CZ03 | rDXGF | Each | 1 | 1240 | None |  |  |  | -12.2 | -0.003 | 2.56 | [6 empty] | DEER:Res:ClothesDishWasher | Annual
Appl-Dishwash-StdSize-GasDHW-Tier1 | DEER2020 | D20v1 | 2019-01-09 | PGE | DMo | Rec | CZ04 | rDXGF | Each | 1 | 1240 | None |  |  |  | -12.3 | -0.003 | 2.46 | [6 empty] | DEER:Res:ClothesDishWasher | Annual
Appl-Dishwash-StdSize-GasDHW-Tier1 | DEER2020 | D20v1 | 2019-01-09 | PGE | DMo | Rec | CZ05 | rDXGF | Each | 1 | 1240 | None |  |  |  | -11.8 | -0.0025 | 2.62 | [6 empty] | DEER:Res:ClothesDishWasher | Annual
Appl-Dishwash-StdSize-GasDHW-Tier1 | DEER2020 | D20v1 | 2019-01-09 | PGE | DMo | Rec | CZ11 | rDXGF | Each | 1 | 1240 | None |  |  |  | -12.9 | -0.003 | 2.33 | [6 empty] | DEER:Res:ClothesDishWasher | Annual
Appl-Dishwash-StdSize-GasDHW-Tier1 | DEER2020 | D20v1 | 2019-01-09 | PGE | DMo | Rec | CZ12 | rDXGF | Each | 1 | 1240 | None |  |  |  | -12.7 | -0.003 | 2.42 | [6 empty] | DEER:Res:ClothesDishWasher | Annual
Appl-Dishwash-StdSize-GasDHW-Tier1 | DEER2020 | D20v1 | 2019-01-03 | Any | SFm | New | CZ14 | rDXGF | Each | 1 | 2160 | None |  |  |  | -12.7 | -0.003 | 2.36 | [6 empty] | DEER:Res:ClothesDishWasher | Annual
Appl-Dishwash-StdSize-GasDHW-Tier1 | DEER2020 | D20v1 | 2019-01-03 | Any | SFm | New | CZ15 | rDXGF | Each | 1 | 2160 | None |  |  |  | -13.1 | -0.0025 | 1.87 | [6 empty] | DEER:Res:ClothesDishWasher | Annual
Appl-Dishwash-StdSize-GasDHW-Tier1 | DEER2020 | D20v1 | 2019-01-03 | Any | SFm | New | CZ16 | rDXGF | Each | 1 | 2300 | None |  |  |  | -12 | -0.003 | 2.62 | [6 empty] | DEER:Res:ClothesDishWasher | Annual
Appl-Dishwash-StdSize-GasDHW-Tier1 | DEER2020 | D20v1 | 2019-01-03 | PGE | DMo | New | IOU | rDXGF | Each | 1 | 1240 | None |  |  |  | -12.5 | -0.00304 | 2.44 | [6 empty] | DEER:Res:ClothesDishWasher | Annual
Appl-Dishwash-StdSize-GasDHW-Tier1 | DEER2020 | D20v1 | 2019-01-09 | PGE | MFm | Old | CZ01 | rDXGF | Each | 1 | 1050 | None |  |  |  | -8.23 | -0.00174 | 2 | [6 empty] | DEER:Res:ClothesDishWasher | Annual
Appl-Dishwash-StdSize-GasDHW-Tier1 | DEER2020 | D20v1 | 2019-01-09 | PGE | MFm | Old | CZ02 | rDXGF | Each | 1 | 1080 | None |  |  |  | -8.63 | -0.00227 | 1.8 | [6 empty] | DEER:Res:ClothesDishWasher | Annual
Appl-Dishwash-StdSize-GasDHW-Tier1 | DEER2020 | D20v1 | 2019-01-09 | PGE | MFm | Old | CZ03 | rDXGF | Each | 1 | 1080 | None |  |  |  | -8.36 | -0.00209 | 1.82 | [6 empty] | DEER:Res:ClothesDishWasher | Annual
Appl-Dishwash-StdSize-GasDHW-Tier1 | DEER2020 | D20v1 | 2019-01-09 | PGE | MFm | Old | CZ04 | rDXGF | Each | 1 | 1090 | None |  |  |  | -8.73 | -0.00233 | 1.74 | [6 empty] | DEER:Res:ClothesDishWasher | Annual
Appl-Dishwash-StdSize-GasDHW-Tier1 | DEER2020 | D20v1 | 2019-01-09 | PGE | MFm | Old | CZ05 | rDXGF | Each | 1 | 1060 | None |  |  |  | -8.35 | -0.00186 | 1.87 | [6 empty] | DEER:Res:ClothesDishWasher | Annual
Appl-Dishwash-StdSize-GasDHW-Tier1 | DEER2020 | D20v1 | 2019-01-09 | PGE | MFm | Old | CZ11 | rDXGF | Each | 1 | 1120 | None |  |  |  | -8.99 | -0.00229 | 1.67 | [6 empty] | DEER:Res:ClothesDishWasher | Annual
Appl-Dishwash-StdSize-GasDHW-Tier1 | DEER2020 | D20v1 | 2019-01-09 | PGE | MFm | Old | CZ12 | rDXGF | Each | 1 | 1120 | None |  |  |  | -8.89 | -0.00231 | 1.72 | [6 empty] | DEER:Res:ClothesDishWasher | Annual
Appl-Dishwash-StdSize-GasDHW-Tier1 | DEER2020 | D20v1 | 2019-01-09 | PGE | MFm | Old | CZ13 | rDXGF | Each | 1 | 1110 | None |  |  |  | -9.14 | -0.0023 | 1.65 | [6 empty] | DEER:Res:ClothesDishWasher | Annual
Appl-Dishwash-StdSize-GasDHW-Tier1 | DEER2020 | D20v1 | 2019-01-09 | PGE | MFm | Old | CZ16 | rDXGF | Each | 1 | 1130 | None |  |  |  | -8.84 | -0.00219 | 1.93 | [6 empty] | DEER:Res:ClothesDishWasher | Annual
Appl-Dishwash-StdSize-GasDHW-Tier1 | DEER2020 | D20v1 | 2019-01-09 | PGE | MFm | Old | IOU | rDXGF | Each | 1 | 1090 | None |  |  |  | -8.62 | -0.0022 | 1.77 | [6 empty] | DEER:Res:ClothesDishWasher | Annual
Appl-Dishwash-StdSize-GasDHW-Tier1 | DEER2020 | D20v1 | 2019-01-09 | PGE | MFm | Rec | CZ01 | rDXGF | Each | 1 | 999 | None |  |  |  | -8.34 | -0.00175 | 1.95 | [6 empty] | DEER:Res:ClothesDishWasher | Annual
Appl-Dishwash-StdSize-GasDHW-Tier1 | DEER2020 | D20v1 | 2019-01-09 | PGE | MFm | Rec | CZ02 | rDXGF | Each | 1 | 1070 | None |  |  |  | -8.82 | -0.00221 | 1.77 | [6 empty] | DEER:Res:ClothesDishWasher | Annual
Appl-Dishwash-StdSize-GasDHW-Tier1 | DEER2020 | D20v1 | 2019-01-09 | PGE | MFm | Rec | CZ03 | rDXGF | Each | 1 | 999 | None |  |  |  | -8.47 | -0.00204 | 1.79 | [6 empty] | DEER:Res:ClothesDishWasher | Annual
Appl-Dishwash-StdSize-GasDHW-Tier1 | DEER2020 | D20v1 | 2019-01-03 | PGE | MFm | New | IOU | rDXGF | Each | 1 | 1030 | None |  |  |  | -8.74 | -0.00209 | 1.74 | [6 empty] | DEER:Res:ClothesDishWasher | Annual
Appl-Dishwash-StdSize-GasDHW-Tier1 | DEER2020 | D20v1 | 2019-01-03 | PGE | Res | New | CZ01 | rDXGF | Each | 1 | 1560 | None |  |  |  | -9.7 | -0.002 | 2.27 | [6 empty] | DEER:Res:ClothesDishWasher | Annual
Appl-Dishwash-StdSize-GasDHW-Tier1 | DEER2020 | D20v1 | 2019-01-03 | PGE | Res | New | CZ02 | rDXGF | Each | 1 | 1300 | None |  |  |  | -10 | -0.002 | 2.05 | [6 empty] | DEER:Res:ClothesDishWasher | Annual
Appl-Dishwash-StdSize-GasDHW-Tier1 | DEER2020 | D20v1 | 2019-01-03 | PGE | Res | New | CZ03 | rDXGF | Each | 1 | 1340 | None |  |  |  | -9.4 | -0.002 | 1.99 | [6 empty] | DEER:Res:ClothesDishWasher | Annual
Appl-Dishwash-StdSize-GasDHW-Tier1 | DEER2020 | D20v1 | 2019-01-03 | PGE | Res | New | CZ04 | rDXGF | Each | 1 | 1470 | None |  |  |  | -10.4 | -0.002 | 2.03 | [6 empty] | DEER:Res:ClothesDishWasher | Annual
Appl-Dishwash-StdSize-GasDHW-Tier1 | DEER2020 | D20v1 | 2019-01-03 | PGE | Res | New | CZ05 | rDXGF | Each | 1 | 1990 | None |  |  |  | -11.6 | -0.002 | 2.6 | [6 empty] | DEER:Res:ClothesDishWasher | Annual
Appl-Dishwash-StdSize-GasDHW-Tier1 | DEER2020 | D20v1 | 2019-01-03 | PGE | Res | New | CZ11 | rDXGF | Each | 1 | 1790 | None |  |  |  | -12.4 | -0.003 | 2.3 | [6 empty] | DEER:Res:ClothesDishWasher | Annual
Appl-Dishwash-StdSize-GasDHW-Tier1 | DEER2020 | D20v1 | 2019-01-03 | PGE | Res | New | CZ12 | rDXGF | Each | 1 | 1610 | None |  |  |  | -10.9 | -0.003 | 2.14 | [6 empty] | DEER:Res:ClothesDishWasher | Annual
Appl-Dishwash-StdSize-GasDHW-Tier1 | DEER2020 | D20v1 | 2019-01-09 | PGE | Res | Old | CZ01 | rDXGF | Each | 1 | 1620 | None |  |  |  | -10.6 | -0.002 | 2.61 | [6 empty] | DEER:Res:ClothesDishWasher | Annual
Appl-Dishwash-StdSize-GasDHW-Tier1 | DEER2020 | D20v1 | 2019-01-09 | PGE | Res | Old | CZ02 | rDXGF | Each | 1 | 1560 | None |  |  |  | -11.2 | -0.003 | 2.42 | [6 empty] | DEER:Res:ClothesDishWasher | Annual
Appl-Dishwash-StdSize-GasDHW-Tier1 | DEER2020 | D20v1 | 2019-01-09 | PGE | Res | Old | CZ03 | rDXGF | Each | 1 | 1410 | None |  |  |  | -10.2 | -0.003 | 2.25 | [6 empty] | DEER:Res:ClothesDishWasher | Annual
Appl-Dishwash-StdSize-GasDHW-Tier1 | DEER2020 | D20v1 | 2019-01-09 | PGE | Res | Old | CZ04 | rDXGF | Each | 1 | 1450 | None |  |  |  | -11 | -0.003 | 2.19 | [6 empty] | DEER:Res:ClothesDishWasher | Annual
Appl-Dishwash-StdSize-GasDHW-Tier1 | DEER2020 | D20v1 | 2019-01-09 | PGE | Res | Old | CZ05 | rDXGF | Each | 1 | 1540 | None |  |  |  | -10.9 | -0.003 | 2.51 | [6 empty] | DEER:Res:ClothesDishWasher | Annual
Appl-Dishwash-StdSize-GasDHW-Tier1 | DEER2020 | D20v1 | 2019-01-09 | PGE | Res | Old | CZ11 | rDXGF | Each | 1 | 1510 | None |  |  |  | -12.2 | -0.003 | 2.26 | [6 empty] | DEER:Res:ClothesDishWasher | Annual
Appl-Dishwash-StdSize-GasDHW-Tier1 | DEER2020 | D20v1 | 2019-01-09 | PGE | Res | Old | CZ12 | rDXGF | Each | 1 | 1500 | None |  |  |  | -11.7 | -0.004 | 2.25 | [6 empty] | DEER:Res:ClothesDishWasher | Annual
Appl-Dishwash-StdSize-GasDHW-Tier1 | DEER2020 | D20v1 | 2019-01-09 | PGE | Res | Old | CZ13 | rDXGF | Each | 1 | 1500 | None |  |  |  | -12 | -0.003 | 2.18 | [6 empty] | DEER:Res:ClothesDishWasher | Annual
Appl-Dishwash-StdSize-GasDHW-Tier1 | DEER2020 | D20v1 | 2019-01-09 | PGE | Res | Old | CZ16 | rDXGF | Each | 1 | 1690 | None |  |  |  | -12.4 | -0.003 | 2.73 | [6 empty] | DEER:Res:ClothesDishWasher | Annual
Appl-Dishwash-StdSize-GasDHW-Tier1 | DEER2020 | D20v1 | 2019-01-09 | PGE | Res | Old | IOU | rDXGF | Each | 1 | 1480 | None |  |  |  | -11.1 | -0.003 | 2.27 | [6 empty] | DEER:Res:ClothesDishWasher | Annual
Appl-Dishwash-StdSize-GasDHW-Tier1 | DEER2020 | D20v1 | 2019-01-03 | PGE | Res | New | CZ13 | rDXGF | Each | 1 | 1780 | None |  |  |  | -12 | -0.003 | 2.2 | [6 empty] | DEER:Res:ClothesDishWasher | Annual
Appl-Dishwash-StdSize-GasDHW-Tier1 | DEER2020 | D20v1 | 2019-11-06 | Any | SFm | Ex | CZ13 | rDXGF | Each | 1 | 1950 | None |  |  |  | -12.8 | -0.00327 | 2.31 | [6 empty] | DEER:Res:ClothesDishWasher | Annual
Appl-Dishwash-StdSize-GasDHW-Tier1 | DEER2020 | D20v1 | 2019-11-06 | Any | Res | Ex | CZ13 | rDXGF | Each | 1 | 1850 | None |  |  |  | -12.5 | -0.003 | 2.25 | [6 empty] | DEER:Res:ClothesDishWasher | Annual
Appl-Dishwash-StdSize-GasDHW-Tier1 | DEER2020 | D20v1 | 2019-11-06 | Any | MFm | Ex | CZ13 | rDXGF | Each | 1 | 1070 | None |  |  |  | -9.06 | -0.00216 | 1.62 | [6 empty] | DEER:Res:ClothesDishWasher | Annual
Appl-Dishwash-StdSize-GasDHW-Tier1 | DEER2020 | D20v1 | 2019-11-06 | Any | DMo | Ex | CZ13 | rDXGF | Each | 1 | 1240 | None |  |  |  | -13.1 | -0.00335 | 2.3 | [6 empty] | DEER:Res:ClothesDishWasher | Annual
Appl-Dishwash-StdSize-GasDHW-Tier1 | DEER2020 | D20v1 | 2019-11-06 | Any | SFm | Old | CZ13 | rDXGF | Each | 1 | 1670 | None |  |  |  | -12.9 | -0.00341 | 2.35 | [6 empty] | DEER:Res:ClothesDishWasher | Annual
Appl-Dishwash-StdSize-GasDHW-Tier1 | DEER2020 | D20v1 | 2019-11-06 | Any | Res | New | CZ13 | rDXGF | Each | 1 | 1780 | None |  |  |  | -12 | -0.003 | 2.2 | [6 empty] | DEER:Res:ClothesDishWasher | Annual
Appl-Dishwash-StdSize-GasDHW-Tier1 | DEER2020 | D20v1 | 2019-11-06 | Any | Res | Old | CZ13 | rDXGF | Each | 1 | 1500 | None |  |  |  | -12 | -0.003 | 2.18 | [6 empty] | DEER:Res:ClothesDishWasher | Annual
Appl-Dishwash-StdSize-GasDHW-Tier1 | DEER2020 | D20v1 | 2019-11-06 | Any | MFm | Old | CZ13 | rDXGF | Each | 1 | 1110 | None |  |  |  | -9.14 | -0.0023 | 1.65 | [6 empty] | DEER:Res:ClothesDishWasher | Annual
Appl-Dishwash-StdSize-GasDHW-Tier1 | DEER2020 | D20v1 | 2019-11-06 | Any | DMo | Old | CZ13 | rDXGF | Each | 1 | 1210 | None |  |  |  | -13.7 | -0.00312 | 2.3 | [6 empty] | DEER:Res:ClothesDishWasher | Annual
Appl-Dishwash-StdSize-GasDHW-Tier1 | DEER2020 | D20v1 | 2019-11-06 | Any | SFm | Rec | CZ12 | rDXGF | Each | 1 | 1950 | None |  |  |  | -12.3 | -0.003 | 2.4 | [6 empty] | DEER:Res:ClothesDishWasher | Annual
Appl-Dishwash-StdSize-GasDHW-Tier1 | DEER2020 | D20v1 | 2019-11-06 | Any | Res | Rec | CZ12 | rDXGF | Each | 1 | 1610 | None |  |  |  | -11.1 | -0.003 | 2.14 | [6 empty] | DEER:Res:ClothesDishWasher | Annual
Appl-Dishwash-StdSize-GasDHW-Tier1 | DEER2020 | D20v1 | 2019-11-06 | Any | MFm | Rec | CZ12 | rDXGF | Each | 1 | 1070 | None |  |  |  | -9 | -0.00213 | 1.68 | [6 empty] | DEER:Res:ClothesDishWasher | Annual
Appl-Dishwash-StdSize-GasDHW-Tier1 | DEER2020 | D20v1 | 2019-11-06 | Any | SFm | Ex | CZ12 | rDXGF | Each | 1 | 1950 | None |  |  |  | -12.4 | -0.00333 | 2.41 | [6 empty] | DEER:Res:ClothesDishWasher | Annual
Appl-Dishwash-StdSize-GasDHW-Tier1 | DEER2020 | D20v1 | 2019-11-06 | Any | Res | Ex | CZ12 | rDXGF | Each | 1 | 1720 | None |  |  |  | -11.6 | -0.003 | 2.24 | [6 empty] | DEER:Res:ClothesDishWasher | Annual
Appl-Dishwash-StdSize-GasDHW-Tier1 | DEER2020 | D20v1 | 2019-11-06 | Any | MFm | Ex | CZ12 | rDXGF | Each | 1 | 1070 | None |  |  |  | -8.98 | -0.00211 | 1.69 | [6 empty] | DEER:Res:ClothesDishWasher | Annual
Appl-Dishwash-StdSize-GasDHW-Tier1 | DEER2020 | D20v1 | 2019-11-06 | Any | DMo | Ex | CZ12 | rDXGF | Each | 1 | 1240 | None |  |  |  | -12.9 | -0.0035 | 2.41 | [6 empty] | DEER:Res:ClothesDishWasher | Annual
Appl-Dishwash-StdSize-GasDHW-Tier1 | DEER2020 | D20v1 | 2019-11-06 | Any | SFm | Old | CZ12 | rDXGF | Each | 1 | 1650 | None |  |  |  | -12.6 | -0.00393 | 2.43 | [6 empty] | DEER:Res:ClothesDishWasher | Annual
Appl-Dishwash-StdSize-GasDHW-Tier1 | DEER2020 | D20v1 | 2019-11-06 | Any | Res | Old | CZ12 | rDXGF | Each | 1 | 1500 | None |  |  |  | -11.7 | -0.004 | 2.25 | [6 empty] | DEER:Res:ClothesDishWasher | Annual
Appl-Dishwash-StdSize-GasDHW-Tier1 | DEER2020 | D20v1 | 2019-11-06 | Any | Res | New | CZ12 | rDXGF | Each | 1 | 1610 | None |  |  |  | -10.9 | -0.003 | 2.14 | [6 empty] | DEER:Res:ClothesDishWasher | Annual
Appl-Dishwash-StdSize-GasDHW-Tier1 | DEER2020 | D20v1 | 2019-11-06 | Any | MFm | Old | CZ12 | rDXGF | Each | 1 | 1120 | None |  |  |  | -8.89 | -0.00231 | 1.72 | [6 empty] | DEER:Res:ClothesDishWasher | Annual
Appl-Dishwash-StdSize-GasDHW-Tier1 | DEER2020 | D20v1 | 2019-11-06 | Any | DMo | Rec | CZ12 | rDXGF | Each | 1 | 1240 | None |  |  |  | -12.7 | -0.003 | 2.42 | [6 empty] | DEER:Res:ClothesDishWasher | Annual
Appl-Dishwash-StdSize-GasDHW-Tier1 | DEER2020 | D20v1 | 2019-11-06 | Any | DMo | Old | CZ12 | rDXGF | Each | 1 | 1210 | None |  |  |  | -13.1 | -0.0035 | 2.4 | [6 empty] | DEER:Res:ClothesDishWasher | Annual
Appl-Dishwash-StdSize-GasDHW-Tier1 | DEER2020 | D20v1 | 2019-11-06 | Any | SFm | Rec | CZ11 | rDXGF | Each | 1 | 1950 | None |  |  |  | -12.5 | -0.0035 | 2.34 | [6 empty] | DEER:Res:ClothesDishWasher | Annual
Appl-Dishwash-StdSize-GasDHW-Tier1 | DEER2020 | D20v1 | 2019-11-06 | Any | Res | Rec | CZ11 | rDXGF | Each | 1 | 1830 | None |  |  |  | -12.4 | -0.003 | 2.3 | [6 empty] | DEER:Res:ClothesDishWasher | Annual
Appl-Dishwash-StdSize-GasDHW-Tier1 | DEER2020 | D20v1 | 2019-11-06 | Any | MFm | Rec | CZ11 | rDXGF | Each | 1 | 1070 | None |  |  |  | -9.09 | -0.00208 | 1.65 | [6 empty] | DEER:Res:ClothesDishWasher | Annual
Appl-Dishwash-StdSize-GasDHW-Tier1 | DEER2020 | D20v1 | 2019-11-06 | Any | SFm | Ex | CZ11 | rDXGF | Each | 1 | 1950 | None |  |  |  | -12.7 | -0.00305 | 2.34 | [6 empty] | DEER:Res:ClothesDishWasher | Annual
Appl-Dishwash-StdSize-GasDHW-Tier1 | DEER2020 | D20v1 | 2019-11-06 | Any | Res | Ex | CZ11 | rDXGF | Each | 1 | 1860 | None |  |  |  | -12.6 | -0.003 | 2.32 | [6 empty] | DEER:Res:ClothesDishWasher | Annual
Appl-Dishwash-StdSize-GasDHW-Tier1 | DEER2020 | D20v1 | 2019-11-06 | Any | MFm | Ex | CZ11 | rDXGF | Each | 1 | 1070 | None |  |  |  | -9.13 | -0.00205 | 1.65 | [6 empty] | DEER:Res:ClothesDishWasher | Annual
Appl-Dishwash-StdSize-GasDHW-Tier1 | DEER2020 | D20v1 | 2019-11-06 | Any | DMo | Ex | CZ11 | rDXGF | Each | 1 | 1240 | None |  |  |  | -13 | -0.003 | 2.35 | [6 empty] | DEER:Res:ClothesDishWasher | Annual
Appl-Dishwash-StdSize-GasDHW-Tier1 | DEER2020 | D20v1 | 2019-11-06 | Any | SFm | Old | CZ11 | rDXGF | Each | 1 | 1670 | None |  |  |  | -12.7 | -0.00341 | 2.37 | [6 empty] | DEER:Res:ClothesDishWasher | Annual
Appl-Dishwash-StdSize-GasDHW-Tier1 | DEER2020 | D20v1 | 2019-11-06 | Any | Res | Old | CZ11 | rDXGF | Each | 1 | 1510 | None |  |  |  | -12.2 | -0.003 | 2.26 | [6 empty] | DEER:Res:ClothesDishWasher | Annual
Appl-Dishwash-StdSize-GasDHW-Tier1 | DEER2020 | D20v1 | 2019-11-06 | Any | Res | New | CZ11 | rDXGF | Each | 1 | 1790 | None |  |  |  | -12.4 | -0.003 | 2.3 | [6 empty] | DEER:Res:ClothesDishWasher | Annual
Appl-Dishwash-StdSize-GasDHW-Tier1 | DEER2020 | D20v1 | 2019-11-06 | Any | MFm | Old | CZ11 | rDXGF | Each | 1 | 1120 | None |  |  |  | -8.99 | -0.00229 | 1.67 | [6 empty] | DEER:Res:ClothesDishWasher | Annual
Appl-Dishwash-StdSize-GasDHW-Tier1 | DEER2020 | D20v1 | 2019-11-06 | Any | DMo | Rec | CZ11 | rDXGF | Each | 1 | 1240 | None |  |  |  | -12.9 | -0.003 | 2.33 | [6 empty] | DEER:Res:ClothesDishWasher | Annual
Appl-Dishwash-StdSize-GasDHW-Tier1 | DEER2020 | D20v1 | 2019-11-06 | Any | DMo | Old | CZ11 | rDXGF | Each | 1 | 1220 | None |  |  |  | -12.9 | -0.003 | 2.35 | [6 empty] | DEER:Res:ClothesDishWasher | Annual
Appl-Dishwash-StdSize-GasDHW-Tier1 | DEER2020 | D20v1 | 2019-11-06 | Any | SFm | Rec | CZ10 | rDXGF | Each | 1 | 1950 | None |  |  |  | -11.9 | -0.003 | 2.3 | [6 empty] | DEER:Res:ClothesDishWasher | Annual
Appl-Dishwash-StdSize-GasDHW-Tier1 | DEER2020 | D20v1 | 2019-11-06 | Any | Res | Rec | CZ10 | rDXGF | Each | 1 | 1930 | None |  |  |  | -11.9 | -0.003 | 2.28 | [6 empty] | DEER:Res:ClothesDishWasher | Annual
Appl-Dishwash-StdSize-GasDHW-Tier1 | DEER2020 | D20v1 | 2019-11-06 | Any | MFm | Rec | CZ10 | rDXGF | Each | 1 | 1070 | None |  |  |  | -9.05 | -0.00208 | 1.58 | [6 empty] | DEER:Res:ClothesDishWasher | Annual
Appl-Dishwash-StdSize-GasDHW-Tier1 | DEER2020 | D20v1 | 2019-11-06 | Any | DMo | Rec | CZ10 | rDXGF | Each | 1 | 1240 | None |  |  |  | -13 | -0.0035 | 2.27 | [6 empty] | DEER:Res:ClothesDishWasher | Annual
Appl-Dishwash-StdSize-GasDHW-Tier1 | DEER2020 | D20v1 | 2019-11-06 | Any | SFm | Ex | CZ10 | rDXGF | Each | 1 | 1950 | None |  |  |  | -12.8 | -0.003 | 2.3 | [6 empty] | DEER:Res:ClothesDishWasher | Annual
Appl-Dishwash-StdSize-GasDHW-Tier1 | DEER2020 | D20v1 | 2019-11-06 | Any | Res | Ex | CZ10 | rDXGF | Each | 1 | 1940 | None |  |  |  | -12.8 | -0.003 | 2.3 | [6 empty] | DEER:Res:ClothesDishWasher | Annual
Appl-Dishwash-StdSize-GasDHW-Tier1 | DEER2020 | D20v1 | 2019-11-06 | Any | MFm | Ex | CZ10 | rDXGF | Each | 1 | 1070 | None |  |  |  | -8.97 | -0.00216 | 1.59 | [6 empty] | DEER:Res:ClothesDishWasher | Annual
Appl-Dishwash-StdSize-GasDHW-Tier1 | DEER2020 | D20v1 | 2019-11-06 | Any | DMo | Ex | CZ10 | rDXGF | Each | 1 | 1240 | None |  |  |  | -12.9 | -0.0035 | 2.27 | [6 empty] | DEER:Res:ClothesDishWasher | Annual
Appl-Dishwash-StdSize-GasDHW-Tier1 | DEER2020 | D20v1 | 2019-11-06 | Any | DMo | Old | CZ10 | rDXGF | Each | 1 | 1220 | None |  |  |  | -13.2 | -0.00323 | 2.25 | [6 empty] | DEER:Res:ClothesDishWasher | Annual
Appl-Dishwash-StdSize-GasDHW-Tier1 | DEER2020 | D20v1 | 2019-11-06 | Any | SFm | Old | CZ10 | rDXGF | Each | 1 | 1830 | None |  |  |  | -12.7 | -0.0032 | 2.31 | [6 empty] | DEER:Res:ClothesDishWasher | Annual
Appl-Dishwash-StdSize-GasDHW-Tier1 | DEER2020 | D20v1 | 2019-11-06 | Any | Res | New | CZ10 | rDXGF | Each | 1 | 1930 | None |  |  |  | -12.4 | -0.003 | 2.28 | [6 empty] | DEER:Res:ClothesDishWasher | Annual
Appl-Dishwash-StdSize-GasDHW-Tier1 | DEER2020 | D20v1 | 2019-11-06 | Any | Res | Old | CZ10 | rDXGF | Each | 1 | 1750 | None |  |  |  | -12.3 | -0.003 | 2.24 | [6 empty] | DEER:Res:ClothesDishWasher | Annual
Appl-Dishwash-StdSize-GasDHW-Tier1 | DEER2020 | D20v1 | 2019-11-06 | Any | MFm | Old | CZ10 | rDXGF | Each | 1 | 1310 | None |  |  |  | -9.06 | -0.00226 | 1.63 | [6 empty] | DEER:Res:ClothesDishWasher | Annual
Appl-Dishwash-StdSize-GasDHW-Tier1 | DEER2020 | D20v1 | 2019-11-06 | Any | SFm | Ex | CZ09 | rDXGF | Each | 1 | 2420 | None |  |  |  | -12.7 | -0.00294 | 2.28 | [6 empty] | DEER:Res:ClothesDishWasher | Annual
Appl-Dishwash-StdSize-GasDHW-Tier1 | DEER2020 | D20v1 | 2019-11-06 | Any | Res | Ex | CZ09 | rDXGF | Each | 1 | 1740 | None |  |  |  | -10.8 | -0.003 | 1.94 | [6 empty] | DEER:Res:ClothesDishWasher | Annual
Appl-Dishwash-StdSize-GasDHW-Tier1 | DEER2020 | D20v1 | 2019-11-06 | Any | MFm | Ex | CZ09 | rDXGF | Each | 1 | 1130 | None |  |  |  | -8.95 | -0.00213 | 1.61 | [6 empty] | DEER:Res:ClothesDishWasher | Annual
Appl-Dishwash-StdSize-GasDHW-Tier1 | DEER2020 | D20v1 | 2019-11-06 | Any | DMo | Ex | CZ09 | rDXGF | Each | 1 | 1240 | None |  |  |  | -12.9 | -0.00335 | 2.27 | [6 empty] | DEER:Res:ClothesDishWasher | Annual
Appl-Dishwash-StdSize-GasDHW-Tier1 | DEER2020 | D20v1 | 2019-11-06 | Any | DMo | Old | CZ09 | rDXGF | Each | 1 | 1220 | None |  |  |  | -13.5 | -0.003 | 2.27 | [6 empty] | DEER:Res:ClothesDishWasher | Annual
Appl-Dishwash-StdSize-GasDHW-Tier1 | DEER2020 | D20v1 | 2019-11-06 | Any | SFm | Old | CZ09 | rDXGF | Each | 1 | 1690 | None |  |  |  | -12.8 | -0.00347 | 2.3 | [6 empty] | DEER:Res:ClothesDishWasher | Annual
Appl-Dishwash-StdSize-GasDHW-Tier1 | DEER2020 | D20v1 | 2019-11-06 | Any | Res | New | CZ09 | rDXGF | Each | 1 | 1550 | None |  |  |  | -10.3 | -0.002 | 1.84 | [6 empty] | DEER:Res:ClothesDishWasher | Annual
Appl-Dishwash-StdSize-GasDHW-Tier1 | DEER2020 | D20v1 | 2019-11-06 | Any | Res | Old | CZ09 | rDXGF | Each | 1 | 1490 | None |  |  |  | -11.1 | -0.003 | 1.98 | [6 empty] | DEER:Res:ClothesDishWasher | Annual
Appl-Dishwash-StdSize-GasDHW-Tier1 | DEER2020 | D20v1 | 2019-11-06 | Any | MFm | Old | CZ09 | rDXGF | Each | 1 | 1260 | None |  |  |  | -9.14 | -0.00217 | 1.63 | [6 empty] | DEER:Res:ClothesDishWasher | Annual
Appl-Dishwash-StdSize-GasDHW-Tier1 | DEER2020 | D20v1 | 2019-11-06 | Any | SFm | Rec | CZ09 | rDXGF | Each | 1 | 2420 | None |  |  |  | -12.4 | -0.003 | 2.27 | [6 empty] | DEER:Res:ClothesDishWasher | Annual
Appl-Dishwash-StdSize-GasDHW-Tier1 | DEER2020 | D20v1 | 2019-11-06 | Any | Res | Rec | CZ09 | rDXGF | Each | 1 | 1560 | None |  |  |  | -10.2 | -0.002 | 1.84 | [6 empty] | DEER:Res:ClothesDishWasher | Annual
Appl-Dishwash-StdSize-GasDHW-Tier1 | DEER2020 | D20v1 | 2019-11-06 | Any | MFm | Rec | CZ09 | rDXGF | Each | 1 | 1130 | None |  |  |  | -9 | -0.00208 | 1.6 | [6 empty] | DEER:Res:ClothesDishWasher | Annual
Appl-Dishwash-StdSize-GasDHW-Tier1 | DEER2020 | D20v1 | 2019-11-06 | Any | DMo | Rec | CZ09 | rDXGF | Each | 1 | 1240 | None |  |  |  | -12.8 | -0.003 | 2.25 | [6 empty] | DEER:Res:ClothesDishWasher | Annual
Appl-Dishwash-StdSize-GasDHW-Tier1 | DEER2020 | D20v1 | 2019-11-06 | Any | SFm | Ex | CZ08 | rDXGF | Each | 1 | 2390 | None |  |  |  | -12.7 | -0.00306 | 2.25 | [6 empty] | DEER:Res:ClothesDishWasher | Annual
Appl-Dishwash-StdSize-GasDHW-Tier1 | DEER2020 | D20v1 | 2019-11-06 | Any | Res | Ex | CZ08 | rDXGF | Each | 1 | 1760 | None |  |  |  | -10.8 | -0.003 | 1.91 | [6 empty] | DEER:Res:ClothesDishWasher | Annual
Appl-Dishwash-StdSize-GasDHW-Tier1 | DEER2020 | D20v1 | 2019-11-06 | Any | MFm | Ex | CZ08 | rDXGF | Each | 1 | 1210 | None |  |  |  | -9.1 | -0.00208 | 1.61 | [6 empty] | DEER:Res:ClothesDishWasher | Annual
Appl-Dishwash-StdSize-GasDHW-Tier1 | DEER2020 | D20v1 | 2019-11-06 | Any | DMo | Ex | CZ08 | rDXGF | Each | 1 | 1240 | None |  |  |  | -13 | -0.003 | 2.25 | [6 empty] | DEER:Res:ClothesDishWasher | Annual
Appl-Dishwash-StdSize-GasDHW-Tier1 | DEER2020 | D20v1 | 2019-11-06 | Any | DMo | Old | CZ08 | rDXGF | Each | 1 | 1220 | None |  |  |  | -13.3 | -0.003 | 2.25 | [6 empty] | DEER:Res:ClothesDishWasher | Annual
Appl-Dishwash-StdSize-GasDHW-Tier1 | DEER2020 | D20v1 | 2019-11-06 | Any | DMo | Ex | CZ04 | rDXGF | Each | 1 | 1240 | None |  |  |  | -11.6 | -0.00195 | 2.48 | [6 empty] | DEER:Res:ClothesDishWasher | Annual
Appl-Dishwash-StdSize-GasDHW-Tier2 | DEER2023 | D23v0 | 2022-04-07 | Any | SFm | Ex | CZ09 | rDXGF | Each | 1 | 2420 | None |  |  |  | 22.1 | 0.00554 | 0.704 | [6 empty] | DEER:Res:ClothesDishWasher | Annual
Appl-Dishwash-StdSize-GasDHW-Tier2 | DEER2023 | D23v0 | 2022-04-07 | Any | DMo | New | CZ03 | rDXGF | Each | 1 | 1240 | None |  |  |  | 20.4 | 0.005 | 0.655 | [6 empty] | DEER:Res:ClothesDishWasher | Annual
Appl-Dishwash-StdSize-GasDHW-Tier2 | DEER2023 | D23v0 | 2022-04-07 | Any | DMo | New | CZ04 | rDXGF | Each | 1 | 1240 | None |  |  |  | 21.4 | 0.006 | 0.657 | [6 empty] | DEER:Res:ClothesDishWasher | Annual
Appl-Dishwash-StdSize-GasDHW-Tier2 | DEER2023 | D23v0 | 2022-04-07 | Any | DMo | New | CZ05 | rDXGF | Each | 1 | 1240 | None |  |  |  | 20.4 | 0.005 | 0.644 | [6 empty] | DEER:Res:ClothesDishWasher | Annual
Appl-Dishwash-StdSize-GasDHW-Tier2 | DEER2023 | D23v0 | 2022-04-07 | Any | DMo | New | CZ06 | rDXGF | Each | 1 | 1240 | None |  |  |  | 21.2 | 0.005 | 0.758 | [6 empty] | DEER:Res:ClothesDishWasher | Annual
Appl-Dishwash-StdSize-GasDHW-Tier2 | DEER2023 | D23v0 | 2022-04-07 | Any | SFm | Ex | CZ08 | rDXGF | Each | 1 | 2390 | None |  |  |  | 21.7 | 0.00488 | 0.746 | [6 empty] | DEER:Res:ClothesDishWasher | Annual
Appl-Dishwash-StdSize-GasDHW-Tier2 | DEER2023 | D23v0 | 2022-04-07 | Any | SFm | Ex | CZ07 | rDXGF | Each | 1 | 2390 | None |  |  |  | 21.5 | 0.00511 | 0.704 | [6 empty] | DEER:Res:ClothesDishWasher | Annual
Appl-Dishwash-StdSize-GasDHW-Tier2 | DEER2023 | D23v0 | 2022-04-07 | Any | SFm | Ex | CZ06 | rDXGF | Each | 1 | 2390 | None |  |  |  | 22.1 | 0.0049 | 0.747 | [6 empty] | DEER:Res:ClothesDishWasher | Annual
Appl-Dishwash-StdSize-GasDHW-Tier2 | DEER2023 | D23v0 | 2022-04-07 | Any | DMo | New | CZ07 | rDXGF | Each | 1 | 1240 | None |  |  |  | 22.6 | 0.006 | 0.812 | [6 empty] | DEER:Res:ClothesDishWasher | Annual
Appl-Dishwash-StdSize-GasDHW-Tier2 | DEER2023 | D23v0 | 2022-04-07 | Any | SFm | Ex | CZ05 | rDXGF | Each | 1 | 2300 | None |  |  |  | 20 | 0.00554 | 0.601 | [6 empty] | DEER:Res:ClothesDishWasher | Annual
Appl-Dishwash-StdSize-GasDHW-Tier2 | DEER2023 | D23v0 | 2022-04-07 | Any | SFm | Ex | CZ04 | rDXGF | Each | 1 | 2300 | None |  |  |  | 21.8 | 0.00488 | 0.647 | [6 empty] | DEER:Res:ClothesDishWasher | Annual
Appl-Dishwash-StdSize-GasDHW-Tier2 | DEER2023 | D23v0 | 2022-04-07 | Any | SFm | Ex | CZ03 | rDXGF | Each | 1 | 2300 | None |  |  |  | 20.1 | 0.00533 | 0.652 | [6 empty] | DEER:Res:ClothesDishWasher | Annual
Appl-Dishwash-StdSize-GasDHW-Tier2 | DEER2023 | D23v0 | 2022-04-07 | Any | SFm | Ex | CZ02 | rDXGF | Each | 1 | 1950 | None |  |  |  | 20.7 | 0.00511 | 0.6 | [6 empty] | DEER:Res:ClothesDishWasher | Annual
Appl-Dishwash-StdSize-GasDHW-Tier2 | DEER2023 | D23v0 | 2022-04-07 | Any | SFm | Ex | CZ01 | rDXGF | Each | 1 | 2300 | None |  |  |  | 19.6 | 0.00378 | 0.649 | [6 empty] | DEER:Res:ClothesDishWasher | Annual
Appl-Dishwash-StdSize-GasDHW-Tier2 | DEER2023 | D23v0 | 2022-04-07 | Any | Res | Rec | CZ16 | rDXGF | Each | 1 | 2190 | None |  |  |  | 20.4 | 0.005 | 0.75 | [6 empty] | DEER:Res:ClothesDishWasher | Annual
Appl-Dishwash-StdSize-GasDHW-Tier2 | DEER2023 | D23v0 | 2022-04-07 | Any | Res | Rec | CZ15 | rDXGF | Each | 1 | 1750 | None |  |  |  | 23 | 0.00544 | 0.654 | [6 empty] | DEER:Res:ClothesDishWasher | Annual
Appl-Dishwash-StdSize-GasDHW-Tier2 | DEER2023 | D23v0 | 2022-04-07 | Any | Res | Rec | CZ14 | rDXGF | Each | 1 | 2100 | None |  |  |  | 21.8 | 0.005 | 0.616 | [6 empty] | DEER:Res:ClothesDishWasher | Annual
Appl-Dishwash-StdSize-GasDHW-Tier2 | DEER2023 | D23v0 | 2022-04-07 | Any | Res | Rec | CZ13 | rDXGF | Each | 1 | 1790 | None |  |  |  | 20.9 | 0.00471 | 0.639 | [6 empty] | DEER:Res:ClothesDishWasher | Annual
Appl-Dishwash-StdSize-GasDHW-Tier2 | DEER2023 | D23v0 | 2022-04-07 | Any | Res | Rec | CZ12 | rDXGF | Each | 1 | 1610 | None |  |  |  | 19.1 | 0.00428 | 0.628 | [6 empty] | DEER:Res:ClothesDishWasher | Annual
Appl-Dishwash-StdSize-GasDHW-Tier2 | DEER2023 | D23v0 | 2022-04-07 | Any | Res | Rec | CZ11 | rDXGF | Each | 1 | 1830 | None |  |  |  | 21.2 | 0.0049 | 0.624 | [6 empty] | DEER:Res:ClothesDishWasher | Annual
Appl-Dishwash-StdSize-GasDHW-Tier2 | DEER2023 | D23v0 | 2022-04-07 | Any | Res | Rec | CZ10 | rDXGF | Each | 1 | 1920 | None |  |  |  | 21.7 | 0.00498 | 0.653 | [6 empty] | DEER:Res:ClothesDishWasher | Annual
Appl-Dishwash-StdSize-GasDHW-Tier2 | DEER2023 | D23v0 | 2022-04-07 | Any | Res | Rec | CZ09 | rDXGF | Each | 1 | 1580 | None |  |  |  | 18.1 | 0.004 | 0.641 | [6 empty] | DEER:Res:ClothesDishWasher | Annual
Appl-Dishwash-StdSize-GasDHW-Tier2 | DEER2023 | D23v0 | 2022-04-07 | Any | Res | Rec | CZ08 | rDXGF | Each | 1 | 1580 | None |  |  |  | 18.3 | 0.00436 | 0.646 | [6 empty] | DEER:Res:ClothesDishWasher | Annual
Appl-Dishwash-StdSize-GasDHW-Tier2 | DEER2023 | D23v0 | 2022-04-07 | Any | Res | Rec | CZ07 | rDXGF | Each | 1 | 1810 | None |  |  |  | 18.9 | 0.00413 | 0.683 | [6 empty] | DEER:Res:ClothesDishWasher | Annual
Appl-Dishwash-StdSize-GasDHW-Tier2 | DEER2023 | D23v0 | 2022-04-07 | Any | Res | Rec | CZ06 | rDXGF | Each | 1 | 1650 | None |  |  |  | 19.1 | 0.00453 | 0.647 | [6 empty] | DEER:Res:ClothesDishWasher | Annual
Appl-Dishwash-StdSize-GasDHW-Tier2 | DEER2023 | D23v0 | 2022-04-07 | Any | Res | Rec | CZ05 | rDXGF | Each | 1 | 2070 | None |  |  |  | 20.4 | 0.005 | 0.701 | [6 empty] | DEER:Res:ClothesDishWasher | Annual
Appl-Dishwash-StdSize-GasDHW-Tier2 | DEER2023 | D23v0 | 2022-04-07 | Any | Res | Rec | CZ04 | rDXGF | Each | 1 | 1480 | None |  |  |  | 18.1 | 0.00449 | 0.638 | [6 empty] | DEER:Res:ClothesDishWasher | Annual
Appl-Dishwash-StdSize-GasDHW-Tier2 | DEER2023 | D23v0 | 2022-04-07 | Any | Res | Rec | CZ03 | rDXGF | Each | 1 | 1340 | None |  |  |  | 16.2 | 0.00381 | 0.628 | [6 empty] | DEER:Res:ClothesDishWasher | Annual
Appl-Dishwash-StdSize-GasDHW-Tier2 | DEER2023 | D23v0 | 2022-04-07 | Any | Res | Rec | CZ02 | rDXGF | Each | 1 | 1310 | None |  |  |  | 16.9 | 0.00365 | 0.594 | [6 empty] | DEER:Res:ClothesDishWasher | Annual
Appl-Dishwash-StdSize-GasDHW-Tier2 | DEER2023 | D23v0 | 2022-04-07 | Any | DMo | New | CZ08 | rDXGF | Each | 1 | 1240 | None |  |  |  | 23 | 0.005 | 0.759 | [6 empty] | DEER:Res:ClothesDishWasher | Annual
Appl-Dishwash-StdSize-GasDHW-Tier2 | DEER2023 | D23v0 | 2022-04-07 | Any | DMo | Rec | CZ04 | rDXGF | Each | 1 | 1240 | None |  |  |  | 21.4 | 0.006 | 0.657 | [6 empty] | DEER:Res:ClothesDishWasher | Annual
Appl-Dishwash-StdSize-GasDHW-Tier2 | DEER2023 | D23v0 | 2022-04-07 | Any | DMo | Rec | CZ05 | rDXGF | Each | 1 | 1240 | None |  |  |  | 20.4 | 0.005 | 0.644 | [6 empty] | DEER:Res:ClothesDishWasher | Annual
Appl-Dishwash-StdSize-GasDHW-Tier2 | DEER2023 | D23v0 | 2022-04-07 | Any | DMo | Rec | CZ06 | rDXGF | Each | 1 | 1240 | None |  |  |  | 21.2 | 0.005 | 0.758 | [6 empty] | DEER:Res:ClothesDishWasher | Annual
Appl-Dishwash-StdSize-GasDHW-Tier2 | DEER2023 | D23v0 | 2022-04-07 | Any | DMo | Rec | CZ08 | rDXGF | Each | 1 | 1240 | None |  |  |  | 23 | 0.005 | 0.759 | [6 empty] | DEER:Res:ClothesDishWasher | Annual
Appl-Dishwash-StdSize-GasDHW-Tier2 | DEER2023 | D23v0 | 2022-04-07 | Any | Res | Rec | CZ01 | rDXGF | Each | 1 | 1570 | None |  |  |  | 16.7 | 0.00344 | 0.605 | [6 empty] | DEER:Res:ClothesDishWasher | Annual
Appl-Dishwash-StdSize-GasDHW-Tier2 | DEER2023 | D23v0 | 2022-04-07 | Any | Res | Old | CZ16 | rDXGF | Each | 1 | 1570 | None |  |  |  | 20.4 | 0.00541 | 0.659 | [6 empty] | DEER:Res:ClothesDishWasher | Annual
Appl-Dishwash-StdSize-GasDHW-Tier2 | DEER2023 | D23v0 | 2022-04-07 | Any | Res | Old | CZ15 | rDXGF | Each | 1 | 1520 | None |  |  |  | 20 | 0.00473 | 0.556 | [6 empty] | DEER:Res:ClothesDishWasher | Annual
Appl-Dishwash-StdSize-GasDHW-Tier2 | DEER2023 | D23v0 | 2022-04-07 | Any | Res | Old | CZ14 | rDXGF | Each | 1 | 1630 | None |  |  |  | 21.8 | 0.00509 | 0.577 | [6 empty] | DEER:Res:ClothesDishWasher | Annual
Appl-Dishwash-StdSize-GasDHW-Tier2 | DEER2023 | D23v0 | 2022-04-07 | Any | Res | Old | CZ13 | rDXGF | Each | 1 | 1500 | None |  |  |  | 21 | 0.00544 | 0.562 | [6 empty] | DEER:Res:ClothesDishWasher | Annual
Appl-Dishwash-StdSize-GasDHW-Tier2 | DEER2023 | D23v0 | 2022-04-07 | Any | Res | Old | CZ12 | rDXGF | Each | 1 | 1500 | None |  |  |  | 20 | 0.00489 | 0.596 | [6 empty] | DEER:Res:ClothesDishWasher | Annual
Appl-Dishwash-StdSize-GasDHW-Tier2 | DEER2023 | D23v0 | 2022-04-07 | Any | Res | Old | CZ11 | rDXGF | Each | 1 | 1510 | None |  |  |  | 21 | 0.00508 | 0.552 | [6 empty] | DEER:Res:ClothesDishWasher | Annual
Appl-Dishwash-StdSize-GasDHW-Tier2 | DEER2023 | D23v0 | 2022-04-07 | Any | Res | Old | CZ10 | rDXGF | Each | 1 | 1710 | None |  |  |  | 21.4 | 0.00571 | 0.608 | [6 empty] | DEER:Res:ClothesDishWasher | Annual
Appl-Dishwash-StdSize-GasDHW-Tier2 | DEER2023 | D23v0 | 2022-04-07 | Any | Res | Old | CZ09 | rDXGF | Each | 1 | 1570 | None |  |  |  | 20.7 | 0.00519 | 0.633 | [6 empty] | DEER:Res:ClothesDishWasher | Annual
Appl-Dishwash-StdSize-GasDHW-Tier2 | DEER2023 | D23v0 | 2022-04-07 | Any | Res | Old | CZ08 | rDXGF | Each | 1 | 1460 | None |  |  |  | 19.8 | 0.00477 | 0.654 | [6 empty] | DEER:Res:ClothesDishWasher | Annual
Appl-Dishwash-StdSize-GasDHW-Tier2 | DEER2023 | D23v0 | 2022-04-07 | Any | Res | Old | CZ07 | rDXGF | Each | 1 | 1540 | None |  |  |  | 19.6 | 0.00494 | 0.612 | [6 empty] | DEER:Res:ClothesDishWasher | Annual
Appl-Dishwash-StdSize-GasDHW-Tier2 | DEER2023 | D23v0 | 2022-04-07 | Any | Res | Old | CZ06 | rDXGF | Each | 1 | 1400 | None |  |  |  | 19 | 0.00426 | 0.638 | [6 empty] | DEER:Res:ClothesDishWasher | Annual
Appl-Dishwash-StdSize-GasDHW-Tier2 | DEER2023 | D23v0 | 2022-04-07 | Any | DMo | New | CZ09 | rDXGF | Each | 1 | 1240 | None |  |  |  | 21.4 | 0.004 | 0.732 | [6 empty] | DEER:Res:ClothesDishWasher | Annual
Appl-Dishwash-StdSize-GasDHW-Tier2 | DEER2023 | D23v0 | 2022-04-07 | Any | DMo | New | CZ10 | rDXGF | Each | 1 | 1240 | None |  |  |  | 22.6 | 0.005 | 0.697 | [6 empty] | DEER:Res:ClothesDishWasher | Annual
Appl-Dishwash-StdSize-GasDHW-Tier2 | DEER2023 | D23v0 | 2022-04-07 | Any | DMo | New | CZ11 | rDXGF | Each | 1 | 1240 | None |  |  |  | 22 | 0.005 | 0.645 | [6 empty] | DEER:Res:ClothesDishWasher | Annual
Appl-Dishwash-StdSize-GasDHW-Tier2 | DEER2023 | D23v0 | 2022-04-07 | Any | Res | Old | CZ05 | rDXGF | Each | 1 | 1540 | None |  |  |  | 18.9 | 0.00479 | 0.547 | [6 empty] | DEER:Res:ClothesDishWasher | Annual
Appl-Dishwash-StdSize-GasDHW-Tier2 | DEER2023 | D23v0 | 2022-04-07 | Any | Res | Old | CZ04 | rDXGF | Each | 1 | 1450 | None |  |  |  | 18.8 | 0.00526 | 0.603 | [6 empty] | DEER:Res:ClothesDishWasher | Annual
Appl-Dishwash-StdSize-GasDHW-Tier2 | DEER2023 | D23v0 | 2022-04-07 | Any | Res | Old | CZ03 | rDXGF | Each | 1 | 1410 | None |  |  |  | 17.6 | 0.0046 | 0.557 | [6 empty] | DEER:Res:ClothesDishWasher | Annual
Appl-Dishwash-StdSize-GasDHW-Tier2 | DEER2023 | D23v0 | 2022-04-07 | Any | Res | Old | CZ02 | rDXGF | Each | 1 | 1560 | None |  |  |  | 19.2 | 0.00522 | 0.557 | [6 empty] | DEER:Res:ClothesDishWasher | Annual
Appl-Dishwash-StdSize-GasDHW-Tier2 | DEER2023 | D23v0 | 2022-04-07 | Any | Res | Old | CZ01 | rDXGF | Each | 1 | 1620 | None |  |  |  | 18.3 | 0.00377 | 0.54 | [6 empty] | DEER:Res:ClothesDishWasher | Annual
Appl-Dishwash-StdSize-GasDHW-Tier2 | DEER2023 | D23v0 | 2022-04-07 | Any | Res | New | CZ16 | rDXGF | Each | 1 | 2030 | None |  |  |  | 20.6 | 0.00574 | 0.798 | [6 empty] | DEER:Res:ClothesDishWasher | Annual
Appl-Dishwash-StdSize-GasDHW-Tier2 | DEER2023 | D23v0 | 2022-04-07 | Any | Res | New | CZ15 | rDXGF | Each | 1 | 1510 | None |  |  |  | 23.2 | 0.006 | 0.659 | [6 empty] | DEER:Res:ClothesDishWasher | Annual
Appl-Dishwash-StdSize-GasDHW-Tier2 | DEER2023 | D23v0 | 2022-04-07 | Any | Res | New | CZ14 | rDXGF | Each | 1 | 1990 | None |  |  |  | 21.9 | 0.005 | 0.602 | [6 empty] | DEER:Res:ClothesDishWasher | Annual
Appl-Dishwash-StdSize-GasDHW-Tier2 | DEER2023 | D23v0 | 2022-04-07 | Any | Res | New | CZ13 | rDXGF | Each | 1 | 1740 | None |  |  |  | 21 | 0.00473 | 0.638 | [6 empty] | DEER:Res:ClothesDishWasher | Annual
Appl-Dishwash-StdSize-GasDHW-Tier2 | DEER2023 | D23v0 | 2022-04-07 | Any | Res | New | CZ12 | rDXGF | Each | 1 | 1590 | None |  |  |  | 19.4 | 0.00489 | 0.633 | [6 empty] | DEER:Res:ClothesDishWasher | Annual
Appl-Dishwash-StdSize-GasDHW-Tier2 | DEER2023 | D23v0 | 2022-04-07 | Any | Res | New | CZ11 | rDXGF | Each | 1 | 1720 | None |  |  |  | 21.5 | 0.00496 | 0.622 | [6 empty] | DEER:Res:ClothesDishWasher | Annual
Appl-Dishwash-StdSize-GasDHW-Tier2 | DEER2023 | D23v0 | 2022-04-07 | Any | Res | New | CZ10 | rDXGF | Each | 1 | 1890 | None |  |  |  | 21 | 0.00498 | 0.661 | [6 empty] | DEER:Res:ClothesDishWasher | Annual
Appl-Dishwash-StdSize-GasDHW-Tier2 | DEER2023 | D23v0 | 2022-04-07 | Any | Res | New | CZ09 | rDXGF | Each | 1 | 1520 | None |  |  |  | 18.7 | 0.00372 | 0.657 | [6 empty] | DEER:Res:ClothesDishWasher | Annual
Appl-Dishwash-StdSize-GasDHW-Tier2 | DEER2023 | D23v0 | 2022-04-07 | Any | Res | New | CZ08 | rDXGF | Each | 1 | 1550 | None |  |  |  | 18.8 | 0.00384 | 0.662 | [6 empty] | DEER:Res:ClothesDishWasher | Annual
Appl-Dishwash-StdSize-GasDHW-Tier2 | DEER2023 | D23v0 | 2022-04-07 | Any | Res | New | CZ07 | rDXGF | Each | 1 | 1770 | None |  |  |  | 19.1 | 0.00425 | 0.682 | [6 empty] | DEER:Res:ClothesDishWasher | Annual
Appl-Dishwash-StdSize-GasDHW-Tier2 | DEER2023 | D23v0 | 2022-04-07 | Any | Res | New | CZ06 | rDXGF | Each | 1 | 1550 | None |  |  |  | 19.6 | 0.00464 | 0.675 | [6 empty] | DEER:Res:ClothesDishWasher | Annual
Appl-Dishwash-StdSize-GasDHW-Tier2 | DEER2023 | D23v0 | 2022-04-07 | Any | DMo | New | CZ12 | rDXGF | Each | 1 | 1240 | None |  |  |  | 21.8 | 0.005 | 0.643 | [6 empty] | DEER:Res:ClothesDishWasher | Annual
Appl-Dishwash-StdSize-GasDHW-Tier2 | DEER2023 | D23v0 | 2022-04-07 | Any | DMo | New | CZ13 | rDXGF | Each | 1 | 1240 | None |  |  |  | 22.2 | 0.005 | 0.643 | [6 empty] | DEER:Res:ClothesDishWasher | Annual
Appl-Dishwash-StdSize-GasDHW-Tier2 | DEER2023 | D23v0 | 2022-04-07 | Any | DMo | New | CZ14 | rDXGF | Each | 1 | 1240 | None |  |  |  | 22.4 | 0.005 | 0.622 | [6 empty] | DEER:Res:ClothesDishWasher | Annual
Appl-Dishwash-StdSize-GasDHW-Tier2 | DEER2023 | D23v0 | 2022-04-07 | Any | DMo | New | CZ15 | rDXGF | Each | 1 | 1240 | None |  |  |  | 23.6 | 0.006 | 0.674 | [6 empty] | DEER:Res:ClothesDishWasher | Annual
Appl-Dishwash-StdSize-GasDHW-Tier2 | DEER2023 | D23v0 | 2022-04-07 | Any | Res | New | CZ05 | rDXGF | Each | 1 | 1830 | None |  |  |  | 20.3 | 0.005 | 0.69 | [6 empty] | DEER:Res:ClothesDishWasher | Annual
Appl-Dishwash-StdSize-GasDHW-Tier2 | DEER2023 | D23v0 | 2022-04-07 | Any | Res | New | CZ04 | rDXGF | Each | 1 | 1450 | None |  |  |  | 18.3 | 0.00415 | 0.642 | [6 empty] | DEER:Res:ClothesDishWasher | Annual
Appl-Dishwash-StdSize-GasDHW-Tier2 | DEER2023 | D23v0 | 2022-04-07 | Any | DMo | New | CZ16 | rDXGF | Each | 1 | 1240 | None |  |  |  | 20.6 | 0.005 | 0.725 | [6 empty] | DEER:Res:ClothesDishWasher | Annual
Appl-Dishwash-StdSize-GasDHW-Tier2 | DEER2023 | D23v0 | 2022-04-07 | Any | Res | New | CZ03 | rDXGF | Each | 1 | 1340 | None |  |  |  | 16.2 | 0.00356 | 0.629 | [6 empty] | DEER:Res:ClothesDishWasher | Annual
Appl-Dishwash-StdSize-GasDHW-Tier2 | DEER2023 | D23v0 | 2022-04-07 | Any | Res | New | CZ02 | rDXGF | Each | 1 | 1300 | None |  |  |  | 17.5 | 0.00382 | 0.594 | [6 empty] | DEER:Res:ClothesDishWasher | Annual
Appl-Dishwash-StdSize-GasDHW-Tier2 | DEER2023 | D23v0 | 2022-04-07 | Any | Res | New | CZ01 | rDXGF | Each | 1 | 1560 | None |  |  |  | 16.6 | 0.00343 | 0.605 | [6 empty] | DEER:Res:ClothesDishWasher | Annual
Appl-Dishwash-StdSize-GasDHW-Tier2 | DEER2023 | D23v0 | 2022-04-07 | Any | Res | Ex | CZ16 | rDXGF | Each | 1 | 2220 | None |  |  |  | 21 | 0.00582 | 0.781 | [6 empty] | DEER:Res:ClothesDishWasher | Annual
Appl-Dishwash-StdSize-GasDHW-Tier2 | DEER2023 | D23v0 | 2022-04-07 | Any | Res | Ex | CZ15 | rDXGF | Each | 1 | 1820 | None |  |  |  | 23.2 | 0.00571 | 0.639 | [6 empty] | DEER:Res:ClothesDishWasher | Annual
Appl-Dishwash-StdSize-GasDHW-Tier2 | DEER2023 | D23v0 | 2022-04-07 | Any | Res | Ex | CZ14 | rDXGF | Each | 1 | 2110 | None |  |  |  | 22.1 | 0.00511 | 0.612 | [6 empty] | DEER:Res:ClothesDishWasher | Annual
Appl-Dishwash-StdSize-GasDHW-Tier2 | DEER2023 | D23v0 | 2022-04-07 | Any | Res | Ex | CZ13 | rDXGF | Each | 1 | 1850 | None |  |  |  | 21.5 | 0.00539 | 0.62 | [6 empty] | DEER:Res:ClothesDishWasher | Annual
Appl-Dishwash-StdSize-GasDHW-Tier2 | DEER2023 | D23v0 | 2022-04-07 | Any | Res | Ex | CZ12 | rDXGF | Each | 1 | 1720 | None |  |  |  | 20 | 0.00511 | 0.63 | [6 empty] | DEER:Res:ClothesDishWasher | Annual
Appl-Dishwash-StdSize-GasDHW-Tier2 | DEER2023 | D23v0 | 2022-04-07 | Any | Res | Ex | CZ11 | rDXGF | Each | 1 | 1860 | None |  |  |  | 21.8 | 0.00502 | 0.598 | [6 empty] | DEER:Res:ClothesDishWasher | Annual
Appl-Dishwash-StdSize-GasDHW-Tier2 | DEER2023 | D23v0 | 2022-04-07 | Any | Res | Ex | CZ10 | rDXGF | Each | 1 | 1930 | None |  |  |  | 22.2 | 0.00531 | 0.626 | [6 empty] | DEER:Res:ClothesDishWasher | Annual
Appl-Dishwash-StdSize-GasDHW-Tier2 | DEER2023 | D23v0 | 2022-04-07 | Any | Res | Ex | CZ09 | rDXGF | Each | 1 | 1740 | None |  |  |  | 19.4 | 0.0047 | 0.638 | [6 empty] | DEER:Res:ClothesDishWasher | Annual
Appl-Dishwash-StdSize-GasDHW-Tier2 | DEER2023 | D23v0 | 2022-04-07 | Any | Res | Ex | CZ08 | rDXGF | Each | 1 | 1730 | None |  |  |  | 18.9 | 0.0042 | 0.652 | [6 empty] | DEER:Res:ClothesDishWasher | Annual
Appl-Dishwash-StdSize-GasDHW-Tier2 | DEER2023 | D23v0 | 2022-04-07 | Any | Res | Ex | CZ07 | rDXGF | Each | 1 | 1970 | None |  |  |  | 19.7 | 0.00468 | 0.659 | [6 empty] | DEER:Res:ClothesDishWasher | Annual
Appl-Dishwash-StdSize-GasDHW-Tier2 | DEER2023 | D23v0 | 2022-04-07 | Any | Res | Ex | CZ06 | rDXGF | Each | 1 | 1800 | None |  |  |  | 19.9 | 0.0046 | 0.679 | [6 empty] | DEER:Res:ClothesDishWasher | Annual
Appl-Dishwash-StdSize-GasDHW-Tier2 | DEER2023 | D23v0 | 2022-04-07 | Any | Res | Ex | CZ05 | rDXGF | Each | 1 | 2130 | None |  |  |  | 20.1 | 0.00545 | 0.597 | [6 empty] | DEER:Res:ClothesDishWasher | Annual
Appl-Dishwash-StdSize-GasDHW-Tier2 | DEER2023 | D23v0 | 2022-04-07 | Any | Res | Ex | CZ04 | rDXGF | Each | 1 | 1650 | None |  |  |  | 19 | 0.0041 | 0.62 | [6 empty] | DEER:Res:ClothesDishWasher | Annual
Appl-Dishwash-StdSize-GasDHW-Tier2 | DEER2023 | D23v0 | 2022-04-07 | Any | Res | Ex | CZ03 | rDXGF | Each | 1 | 1510 | None |  |  |  | 16.8 | 0.00422 | 0.592 | [6 empty] | DEER:Res:ClothesDishWasher | Annual
Appl-Dishwash-StdSize-GasDHW-Tier2 | DEER2023 | D23v0 | 2022-04-07 | Any | Res | Ex | CZ02 | rDXGF | Each | 1 | 1410 | None |  |  |  | 17.6 | 0.00455 | 0.591 | [6 empty] | DEER:Res:ClothesDishWasher | Annual
Appl-Dishwash-StdSize-GasDHW-Tier2 | DEER2023 | D23v0 | 2022-04-07 | Any | Res | Ex | CZ01 | rDXGF | Each | 1 | 1750 | None |  |  |  | 17.3 | 0.00356 | 0.584 | [6 empty] | DEER:Res:ClothesDishWasher | Annual
Appl-Dishwash-StdSize-GasDHW-Tier2 | DEER2023 | D23v0 | 2022-04-07 | Any | MFm | Rec | CZ16 | rDXGF | Each | 1 | 999 | None |  |  |  | 15.1 | 0.004 | 0.559 | [6 empty] | DEER:Res:ClothesDishWasher | Annual
Appl-Dishwash-StdSize-GasDHW-Tier2 | DEER2023 | D23v0 | 2022-04-07 | Any | MFm | Rec | CZ15 | rDXGF | Each | 1 | 1090 | None |  |  |  | 16.1 | 0.004 | 0.497 | [6 empty] | DEER:Res:ClothesDishWasher | Annual
Appl-Dishwash-StdSize-GasDHW-Tier2 | DEER2023 | D23v0 | 2022-04-07 | Any | MFm | Rec | CZ14 | rDXGF | Each | 1 | 1090 | None |  |  |  | 15.6 | 0.003 | 0.516 | [6 empty] | DEER:Res:ClothesDishWasher | Annual
Appl-Dishwash-StdSize-GasDHW-Tier2 | DEER2023 | D23v0 | 2022-04-07 | Any | DMo | Old | CZ01 | rDXGF | Each | 1 | 1210 | None |  |  |  | 19.6 | 0.004 | 0.583 | [6 empty] | DEER:Res:ClothesDishWasher | Annual
Appl-Dishwash-StdSize-GasDHW-Tier2 | DEER2023 | D23v0 | 2022-04-07 | Any | DMo | Old | CZ02 | rDXGF | Each | 1 | 1210 | None |  |  |  | 20.9 | 0.006 | 0.606 | [6 empty] | DEER:Res:ClothesDishWasher | Annual
Appl-Dishwash-StdSize-GasDHW-Tier2 | DEER2023 | D23v0 | 2022-04-07 | Any | DMo | Old | CZ03 | rDXGF | Each | 1 | 1210 | None |  |  |  | 20.7 | 0.005 | 0.65 | [6 empty] | DEER:Res:ClothesDishWasher | Annual
Appl-Dishwash-StdSize-GasDHW-Tier2 | DEER2023 | D23v0 | 2022-04-07 | Any | DMo | Old | CZ04 | rDXGF | Each | 1 | 1210 | None |  |  |  | 21.4 | 0.00574 | 0.692 | [6 empty] | DEER:Res:ClothesDishWasher | Annual
Appl-Dishwash-StdSize-GasDHW-Tier2 | DEER2023 | D23v0 | 2022-04-07 | Any | DMo | Old | CZ05 | rDXGF | Each | 1 | 1210 | None |  |  |  | 20.6 | 0.005 | 0.652 | [6 empty] | DEER:Res:ClothesDishWasher | Annual
Appl-Dishwash-StdSize-GasDHW-Tier2 | DEER2023 | D23v0 | 2022-04-07 | Any | MFm | Rec | CZ13 | rDXGF | Each | 1 | 1070 | None |  |  |  | 15.7 | 0.003 | 0.545 | [6 empty] | DEER:Res:ClothesDishWasher | Annual
Appl-Dishwash-StdSize-GasDHW-Tier2 | DEER2023 | D23v0 | 2022-04-07 | Any | MFm | Rec | CZ12 | rDXGF | Each | 1 | 1070 | None |  |  |  | 15.6 | 0.003 | 0.583 | [6 empty] | DEER:Res:ClothesDishWasher | Annual
Appl-Dishwash-StdSize-GasDHW-Tier2 | DEER2023 | D23v0 | 2022-04-07 | Any | MFm | Rec | CZ11 | rDXGF | Each | 1 | 1070 | None |  |  |  | 15.7 | 0.003 | 0.528 | [6 empty] | DEER:Res:ClothesDishWasher | Annual
Appl-Dishwash-StdSize-GasDHW-Tier2 | DEER2023 | D23v0 | 2022-04-07 | Any | MFm | Rec | CZ10 | rDXGF | Each | 1 | 1070 | None |  |  |  | 15.7 | 0.004 | 0.583 | [6 empty] | DEER:Res:ClothesDishWasher | Annual
Appl-Dishwash-StdSize-GasDHW-Tier2 | DEER2023 | D23v0 | 2022-04-07 | Any | MFm | Rec | CZ09 | rDXGF | Each | 1 | 1130 | None |  |  |  | 15.6 | 0.004 | 0.571 | [6 empty] | DEER:Res:ClothesDishWasher | Annual
Appl-Dishwash-StdSize-GasDHW-Tier2 | DEER2023 | D23v0 | 2022-04-07 | Any | MFm | Rec | CZ08 | rDXGF | Each | 1 | 1210 | None |  |  |  | 15.9 | 0.004 | 0.583 | [6 empty] | DEER:Res:ClothesDishWasher | Annual
Appl-Dishwash-StdSize-GasDHW-Tier2 | DEER2023 | D23v0 | 2022-04-07 | Any | MFm | Rec | CZ07 | rDXGF | Each | 1 | 1210 | None |  |  |  | 15.6 | 0.003 | 0.571 | [6 empty] | DEER:Res:ClothesDishWasher | Annual
Appl-Dishwash-StdSize-GasDHW-Tier2 | DEER2023 | D23v0 | 2022-04-07 | Any | MFm | Rec | CZ06 | rDXGF | Each | 1 | 1210 | None |  |  |  | 15.7 | 0.004 | 0.566 | [6 empty] | DEER:Res:ClothesDishWasher | Annual
Appl-Dishwash-StdSize-GasDHW-Tier2 | DEER2023 | D23v0 | 2022-04-07 | Any | MFm | Rec | CZ05 | rDXGF | Each | 1 | 999 | None |  |  |  | 14.9 | 0.004 | 0.634 | [6 empty] | DEER:Res:ClothesDishWasher | Annual
Appl-Dishwash-StdSize-GasDHW-Tier2 | DEER2023 | D23v0 | 2022-04-07 | Any | MFm | Rec | CZ04 | rDXGF | Each | 1 | 999 | None |  |  |  | 15.5 | 0.004 | 0.614 | [6 empty] | DEER:Res:ClothesDishWasher | Annual
Appl-Dishwash-StdSize-GasDHW-Tier2 | DEER2023 | D23v0 | 2022-04-07 | Any | MFm | Rec | CZ03 | rDXGF | Each | 1 | 999 | None |  |  |  | 14.7 | 0.003 | 0.593 | [6 empty] | DEER:Res:ClothesDishWasher | Annual
Appl-Dishwash-StdSize-GasDHW-Tier2 | DEER2023 | D23v0 | 2022-04-07 | Any | MFm | Rec | CZ02 | rDXGF | Each | 1 | 1070 | None |  |  |  | 15 | 0.003 | 0.588 | [6 empty] | DEER:Res:ClothesDishWasher | Annual
Appl-Dishwash-StdSize-GasDHW-Tier2 | DEER2023 | D23v0 | 2022-04-07 | Any | MFm | Rec | CZ01 | rDXGF | Each | 1 | 999 | None |  |  |  | 14.3 | 0.003 | 0.533 | [6 empty] | DEER:Res:ClothesDishWasher | Annual
Appl-Dishwash-StdSize-GasDHW-Tier2 | DEER2023 | D23v0 | 2022-04-07 | Any | MFm | Old | CZ16 | rDXGF | Each | 1 | 1110 | None |  |  |  | 15.1 | 0.00346 | 0.567 | [6 empty] | DEER:Res:ClothesDishWasher | Annual
Appl-Dishwash-StdSize-GasDHW-Tier2 | DEER2023 | D23v0 | 2022-04-07 | Any | DMo | Old | CZ06 | rDXGF | Each | 1 | 1210 | None |  |  |  | 21.5 | 0.006 | 0.785 | [6 empty] | DEER:Res:ClothesDishWasher | Annual
Appl-Dishwash-StdSize-GasDHW-Tier2 | DEER2023 | D23v0 | 2022-04-07 | Any | DMo | Rec | CZ09 | rDXGF | Each | 1 | 1240 | None |  |  |  | 21.4 | 0.004 | 0.732 | [6 empty] | DEER:Res:ClothesDishWasher | Annual
Appl-Dishwash-StdSize-GasDHW-Tier2 | DEER2023 | D23v0 | 2022-04-07 | Any | DMo | Rec | CZ10 | rDXGF | Each | 1 | 1240 | None |  |  |  | 22.6 | 0.005 | 0.697 | [6 empty] | DEER:Res:ClothesDishWasher | Annual
Appl-Dishwash-StdSize-GasDHW-Tier2 | DEER2023 | D23v0 | 2022-04-07 | Any | DMo | Rec | CZ11 | rDXGF | Each | 1 | 1240 | None |  |  |  | 22 | 0.005 | 0.645 | [6 empty] | DEER:Res:ClothesDishWasher | Annual
Appl-Dishwash-StdSize-GasDHW-Tier2 | DEER2023 | D23v0 | 2022-04-07 | Any | MFm | Old | CZ15 | rDXGF | Each | 1 | 1390 | None |  |  |  | 16.4 | 0.004 | 0.48 | [6 empty] | DEER:Res:ClothesDishWasher | Annual
Appl-Dishwash-StdSize-GasDHW-Tier2 | DEER2023 | D23v0 | 2022-04-07 | Any | MFm | Old | CZ14 | rDXGF | Each | 1 | 1390 | None |  |  |  | 15.7 | 0.003 | 0.51 | [6 empty] | DEER:Res:ClothesDishWasher | Annual
Appl-Dishwash-StdSize-GasDHW-Tier2 | DEER2023 | D23v0 | 2022-04-07 | Any | MFm | Old | CZ13 | rDXGF | Each | 1 | 1110 | None |  |  |  | 15.7 | 0.00394 | 0.486 | [6 empty] | DEER:Res:ClothesDishWasher | Annual
Appl-Dishwash-StdSize-GasDHW-Tier2 | DEER2023 | D23v0 | 2022-04-07 | Any | MFm | Old | CZ12 | rDXGF | Each | 1 | 1120 | None |  |  |  | 15.3 | 0.00359 | 0.515 | [6 empty] | DEER:Res:ClothesDishWasher | Annual
Appl-Dishwash-StdSize-GasDHW-Tier2 | DEER2023 | D23v0 | 2022-04-07 | Any | MFm | Old | CZ11 | rDXGF | Each | 1 | 1120 | None |  |  |  | 15.6 | 0.00354 | 0.484 | [6 empty] | DEER:Res:ClothesDishWasher | Annual
Appl-Dishwash-StdSize-GasDHW-Tier2 | DEER2023 | D23v0 | 2022-04-07 | Any | MFm | Old | CZ10 | rDXGF | Each | 1 | 1310 | None |  |  |  | 15.7 | 0.004 | 0.508 | [6 empty] | DEER:Res:ClothesDishWasher | Annual
Appl-Dishwash-StdSize-GasDHW-Tier2 | DEER2023 | D23v0 | 2022-04-07 | Any | MFm | Old | CZ09 | rDXGF | Each | 1 | 1290 | None |  |  |  | 16 | 0.00335 | 0.522 | [6 empty] | DEER:Res:ClothesDishWasher | Annual
Appl-Dishwash-StdSize-GasDHW-Tier2 | DEER2023 | D23v0 | 2022-04-07 | Any | MFm | Old | CZ08 | rDXGF | Each | 1 | 1150 | None |  |  |  | 16 | 0.004 | 0.538 | [6 empty] | DEER:Res:ClothesDishWasher | Annual
Appl-Dishwash-StdSize-GasDHW-Tier2 | DEER2023 | D23v0 | 2022-04-07 | Any | MFm | Old | CZ07 | rDXGF | Each | 1 | 1160 | None |  |  |  | 15.4 | 0.00359 | 0.535 | [6 empty] | DEER:Res:ClothesDishWasher | Annual
Appl-Dishwash-StdSize-GasDHW-Tier2 | DEER2023 | D23v0 | 2022-04-07 | Any | MFm | Old | CZ06 | rDXGF | Each | 1 | 1130 | None |  |  |  | 15.6 | 0.00328 | 0.538 | [6 empty] | DEER:Res:ClothesDishWasher | Annual
Appl-Dishwash-StdSize-GasDHW-Tier2 | DEER2023 | D23v0 | 2022-04-07 | Any | MFm | Old | CZ05 | rDXGF | Each | 1 | 1060 | None |  |  |  | 14.5 | 0.004 | 0.503 | [6 empty] | DEER:Res:ClothesDishWasher | Annual
Appl-Dishwash-StdSize-GasDHW-Tier2 | DEER2023 | D23v0 | 2022-04-07 | Any | MFm | Old | CZ04 | rDXGF | Each | 1 | 1090 | None |  |  |  | 15.3 | 0.004 | 0.538 | [6 empty] | DEER:Res:ClothesDishWasher | Annual
Appl-Dishwash-StdSize-GasDHW-Tier2 | DEER2023 | D23v0 | 2022-04-07 | Any | MFm | Old | CZ03 | rDXGF | Each | 1 | 1080 | None |  |  |  | 14.5 | 0.00382 | 0.519 | [6 empty] | DEER:Res:ClothesDishWasher | Annual
Appl-Dishwash-StdSize-GasDHW-Tier2 | DEER2023 | D23v0 | 2022-04-07 | Any | MFm | Old | CZ02 | rDXGF | Each | 1 | 1080 | None |  |  |  | 14.8 | 0.00353 | 0.529 | [6 empty] | DEER:Res:ClothesDishWasher | Annual
Appl-Dishwash-StdSize-GasDHW-Tier2 | DEER2023 | D23v0 | 2022-04-07 | Any | MFm | Old | CZ01 | rDXGF | Each | 1 | 1050 | None |  |  |  | 14.1 | 0.003 | 0.435 | [6 empty] | DEER:Res:ClothesDishWasher | Annual
Appl-Dishwash-StdSize-GasDHW-Tier2 | DEER2023 | D23v0 | 2022-04-07 | Any | MFm | New | CZ16 | rDXGF | Each | 1 | 999 | None |  |  |  | 15.2 | 0.004 | 0.593 | [6 empty] | DEER:Res:ClothesDishWasher | Annual
Appl-Dishwash-StdSize-GasDHW-Tier2 | DEER2023 | D23v0 | 2022-04-07 | Any | DMo | Rec | CZ07 | rDXGF | Each | 1 | 1240 | None |  |  |  | 22.6 | 0.006 | 0.812 | [6 empty] | DEER:Res:ClothesDishWasher | Annual
Appl-Dishwash-StdSize-GasDHW-Tier2 | DEER2023 | D23v0 | 2022-04-07 | Any | DMo | Old | CZ07 | rDXGF | Each | 1 | 1210 | None |  |  |  | 22.4 | 0.00526 | 0.736 | [6 empty] | DEER:Res:ClothesDishWasher | Annual
Appl-Dishwash-StdSize-GasDHW-Tier2 | DEER2023 | D23v0 | 2022-04-07 | Any | DMo | Old | CZ08 | rDXGF | Each | 1 | 1210 | None |  |  |  | 23.1 | 0.006 | 0.747 | [6 empty] | DEER:Res:ClothesDishWasher | Annual
Appl-Dishwash-StdSize-GasDHW-Tier2 | DEER2023 | D23v0 | 2022-04-07 | Any | DMo | Old | CZ09 | rDXGF | Each | 1 | 1210 | None |  |  |  | 22.7 | 0.005 | 0.734 | [6 empty] | DEER:Res:ClothesDishWasher | Annual
Appl-Dishwash-StdSize-GasDHW-Tier2 | DEER2023 | D23v0 | 2022-04-07 | Any | MFm | New | CZ15 | rDXGF | Each | 1 | 1090 | None |  |  |  | 16 | 0.004 | 0.497 | [6 empty] | DEER:Res:ClothesDishWasher | Annual
Appl-Dishwash-StdSize-GasDHW-Tier2 | DEER2023 | D23v0 | 2022-04-07 | Any | MFm | New | CZ14 | rDXGF | Each | 1 | 1090 | None |  |  |  | 15.5 | 0.003 | 0.514 | [6 empty] | DEER:Res:ClothesDishWasher | Annual
Appl-Dishwash-StdSize-GasDHW-Tier2 | DEER2023 | D23v0 | 2022-04-07 | Any | MFm | New | CZ13 | rDXGF | Each | 1 | 1070 | None |  |  |  | 15.6 | 0.003 | 0.545 | [6 empty] | DEER:Res:ClothesDishWasher | Annual
Appl-Dishwash-StdSize-GasDHW-Tier2 | DEER2023 | D23v0 | 2022-04-07 | Any | MFm | New | CZ12 | rDXGF | Each | 1 | 1070 | None |  |  |  | 15.5 | 0.003 | 0.583 | [6 empty] | DEER:Res:ClothesDishWasher | Annual
Appl-Dishwash-StdSize-GasDHW-Tier2 | DEER2023 | D23v0 | 2022-04-07 | Any | DMo | Old | CZ10 | rDXGF | Each | 1 | 1220 | None |  |  |  | 23.1 | 0.00549 | 0.706 | [6 empty] | DEER:Res:ClothesDishWasher | Annual
Appl-Dishwash-StdSize-GasDHW-Tier2 | DEER2023 | D23v0 | 2022-04-07 | Any | MFm | New | CZ11 | rDXGF | Each | 1 | 1070 | None |  |  |  | 15.6 | 0.004 | 0.53 | [6 empty] | DEER:Res:ClothesDishWasher | Annual
Appl-Dishwash-StdSize-GasDHW-Tier2 | DEER2023 | D23v0 | 2022-04-07 | Any | MFm | New | CZ10 | rDXGF | Each | 1 | 1070 | None |  |  |  | 15.7 | 0.004 | 0.586 | [6 empty] | DEER:Res:ClothesDishWasher | Annual
Appl-Dishwash-StdSize-GasDHW-Tier2 | DEER2023 | D23v0 | 2022-04-07 | Any | MFm | New | CZ09 | rDXGF | Each | 1 | 1130 | None |  |  |  | 15.6 | 0.004 | 0.571 | [6 empty] | DEER:Res:ClothesDishWasher | Annual
Appl-Dishwash-StdSize-GasDHW-Tier2 | DEER2023 | D23v0 | 2022-04-07 | Any | MFm | New | CZ08 | rDXGF | Each | 1 | 1210 | None |  |  |  | 15.8 | 0.003 | 0.586 | [6 empty] | DEER:Res:ClothesDishWasher | Annual
Appl-Dishwash-StdSize-GasDHW-Tier2 | DEER2023 | D23v0 | 2022-04-07 | Any | MFm | New | CZ07 | rDXGF | Each | 1 | 1210 | None |  |  |  | 15.6 | 0.003 | 0.571 | [6 empty] | DEER:Res:ClothesDishWasher | Annual
Appl-Dishwash-StdSize-GasDHW-Tier2 | DEER2023 | D23v0 | 2022-04-07 | Any | MFm | New | CZ06 | rDXGF | Each | 1 | 1210 | None |  |  |  | 15.7 | 0.004 | 0.566 | [6 empty] | DEER:Res:ClothesDishWasher | Annual
Appl-Dishwash-StdSize-GasDHW-Tier2 | DEER2023 | D23v0 | 2022-04-07 | Any | MFm | New | CZ05 | rDXGF | Each | 1 | 999 | None |  |  |  | 14.9 | 0.004 | 0.634 | [6 empty] | DEER:Res:ClothesDishWasher | Annual
Appl-Dishwash-StdSize-GasDHW-Tier2 | DEER2023 | D23v0 | 2022-04-07 | Any | MFm | New | CZ04 | rDXGF | Each | 1 | 999 | None |  |  |  | 15.6 | 0.003 | 0.614 | [6 empty] | DEER:Res:ClothesDishWasher | Annual
Appl-Dishwash-StdSize-GasDHW-Tier2 | DEER2023 | D23v0 | 2022-04-07 | Any | MFm | New | CZ03 | rDXGF | Each | 1 | 999 | None |  |  |  | 14.7 | 0.003 | 0.593 | [6 empty] | DEER:Res:ClothesDishWasher | Annual
Appl-Dishwash-StdSize-GasDHW-Tier2 | DEER2023 | D23v0 | 2022-04-07 | Any | MFm | New | CZ02 | rDXGF | Each | 1 | 1070 | None |  |  |  | 15 | 0.003 | 0.588 | [6 empty] | DEER:Res:ClothesDishWasher | Annual
Appl-Dishwash-StdSize-GasDHW-Tier2 | DEER2023 | D23v0 | 2022-04-07 | Any | MFm | New | CZ01 | rDXGF | Each | 1 | 999 | None |  |  |  | 14.3 | 0.003 | 0.533 | [6 empty] | DEER:Res:ClothesDishWasher | Annual
Appl-Dishwash-StdSize-GasDHW-Tier2 | DEER2023 | D23v0 | 2022-04-07 | Any | MFm | Ex | CZ16 | rDXGF | Each | 1 | 999 | None |  |  |  | 15.1 | 0.0035 | 0.565 | [6 empty] | DEER:Res:ClothesDishWasher | Annual
Appl-Dishwash-StdSize-GasDHW-Tier2 | DEER2023 | D23v0 | 2022-04-07 | Any | MFm | Ex | CZ15 | rDXGF | Each | 1 | 1090 | None |  |  |  | 16.2 | 0.0035 | 0.495 | [6 empty] | DEER:Res:ClothesDishWasher | Annual
Appl-Dishwash-StdSize-GasDHW-Tier2 | DEER2023 | D23v0 | 2022-04-07 | Any | MFm | Ex | CZ14 | rDXGF | Each | 1 | 1090 | None |  |  |  | 15.7 | 0.0035 | 0.511 | [6 empty] | DEER:Res:ClothesDishWasher | Annual
Appl-Dishwash-StdSize-GasDHW-Tier2 | DEER2023 | D23v0 | 2022-04-07 | Any | MFm | Ex | CZ13 | rDXGF | Each | 1 | 1070 | None |  |  |  | 15.8 | 0.00377 | 0.53 | [6 empty] | DEER:Res:ClothesDishWasher | Annual
Appl-Dishwash-StdSize-GasDHW-Tier2 | DEER2023 | D23v0 | 2022-04-07 | Any | MFm | Ex | CZ12 | rDXGF | Each | 1 | 1070 | None |  |  |  | 15.5 | 0.00342 | 0.571 | [6 empty] | DEER:Res:ClothesDishWasher | Annual
Appl-Dishwash-StdSize-GasDHW-Tier2 | DEER2023 | D23v0 | 2022-04-07 | Any | MFm | Ex | CZ11 | rDXGF | Each | 1 | 1070 | None |  |  |  | 15.6 | 0.00342 | 0.516 | [6 empty] | DEER:Res:ClothesDishWasher | Annual
Appl-Dishwash-StdSize-GasDHW-Tier2 | DEER2023 | D23v0 | 2022-04-07 | Any | MFm | Ex | CZ10 | rDXGF | Each | 1 | 1070 | None |  |  |  | 15.6 | 0.00367 | 0.57 | [6 empty] | DEER:Res:ClothesDishWasher | Annual
Appl-Dishwash-StdSize-GasDHW-Tier2 | DEER2023 | D23v0 | 2022-04-07 | Any | DMo | Old | CZ11 | rDXGF | Each | 1 | 1220 | None |  |  |  | 22.4 | 0.0055 | 0.607 | [6 empty] | DEER:Res:ClothesDishWasher | Annual
Appl-Dishwash-StdSize-GasDHW-Tier2 | DEER2023 | D23v0 | 2022-04-07 | Any | DMo | Old | CZ12 | rDXGF | Each | 1 | 1210 | None |  |  |  | 21.8 | 0.006 | 0.651 | [6 empty] | DEER:Res:ClothesDishWasher | Annual
Appl-Dishwash-StdSize-GasDHW-Tier2 | DEER2023 | D23v0 | 2022-04-07 | Any | DMo | Old | CZ13 | rDXGF | Each | 1 | 1210 | None |  |  |  | 22.9 | 0.005 | 0.656 | [6 empty] | DEER:Res:ClothesDishWasher | Annual
Appl-Dishwash-StdSize-GasDHW-Tier2 | DEER2023 | D23v0 | 2022-04-07 | Any | DMo | Old | CZ14 | rDXGF | Each | 1 | 1220 | None |  |  |  | 22.5 | 0.00542 | 0.66 | [6 empty] | DEER:Res:ClothesDishWasher | Annual
Appl-Dishwash-StdSize-GasDHW-Tier2 | DEER2023 | D23v0 | 2022-04-07 | Any | MFm | Ex | CZ09 | rDXGF | Each | 1 | 1130 | None |  |  |  | 15.7 | 0.00355 | 0.552 | [6 empty] | DEER:Res:ClothesDishWasher | Annual
Appl-Dishwash-StdSize-GasDHW-Tier2 | DEER2023 | D23v0 | 2022-04-07 | Any | MFm | Ex | CZ08 | rDXGF | Each | 1 | 1210 | None |  |  |  | 15.9 | 0.00342 | 0.562 | [6 empty] | DEER:Res:ClothesDishWasher | Annual
Appl-Dishwash-StdSize-GasDHW-Tier2 | DEER2023 | D23v0 | 2022-04-07 | Any | MFm | Ex | CZ07 | rDXGF | Each | 1 | 1210 | None |  |  |  | 15.8 | 0.00375 | 0.559 | [6 empty] | DEER:Res:ClothesDishWasher | Annual
Appl-Dishwash-StdSize-GasDHW-Tier2 | DEER2023 | D23v0 | 2022-04-07 | Any | MFm | Ex | CZ06 | rDXGF | Each | 1 | 1210 | None |  |  |  | 15.6 | 0.004 | 0.571 | [6 empty] | DEER:Res:ClothesDishWasher | Annual
Appl-Dishwash-StdSize-GasDHW-Tier2 | DEER2023 | D23v0 | 2022-04-07 | Any | MFm | Ex | CZ05 | rDXGF | Each | 1 | 999 | None |  |  |  | 14.7 | 0.003 | 0.583 | [6 empty] | DEER:Res:ClothesDishWasher | Annual
Appl-Dishwash-StdSize-GasDHW-Tier2 | DEER2023 | D23v0 | 2022-04-07 | Any | MFm | Ex | CZ04 | rDXGF | Each | 1 | 999 | None |  |  |  | 15.5 | 0.003 | 0.589 | [6 empty] | DEER:Res:ClothesDishWasher | Annual
Appl-Dishwash-StdSize-GasDHW-Tier2 | DEER2023 | D23v0 | 2022-04-07 | Any | MFm | Ex | CZ03 | rDXGF | Each | 1 | 999 | None |  |  |  | 14.5 | 0.00348 | 0.553 | [6 empty] | DEER:Res:ClothesDishWasher | Annual
Appl-Dishwash-StdSize-GasDHW-Tier2 | DEER2023 | D23v0 | 2022-04-07 | Any | MFm | Ex | CZ02 | rDXGF | Each | 1 | 1070 | None |  |  |  | 15 | 0.004 | 0.576 | [6 empty] | DEER:Res:ClothesDishWasher | Annual
Appl-Dishwash-StdSize-GasDHW-Tier2 | DEER2023 | D23v0 | 2022-04-07 | Any | MFm | Ex | CZ01 | rDXGF | Each | 1 | 999 | None |  |  |  | 14.2 | 0.00325 | 0.495 | [6 empty] | DEER:Res:ClothesDishWasher | Annual
Appl-Dishwash-StdSize-GasDHW-Tier2 | DEER2023 | D23v0 | 2022-04-07 | Any | DMo | Rec | CZ16 | rDXGF | Each | 1 | 1240 | None |  |  |  | 20.6 | 0.005 | 0.725 | [6 empty] | DEER:Res:ClothesDishWasher | Annual
Appl-Dishwash-StdSize-GasDHW-Tier2 | DEER2023 | D23v0 | 2022-04-07 | Any | DMo | Rec | CZ15 | rDXGF | Each | 1 | 1240 | None |  |  |  | 23.6 | 0.006 | 0.674 | [6 empty] | DEER:Res:ClothesDishWasher | Annual
Appl-Dishwash-StdSize-GasDHW-Tier2 | DEER2023 | D23v0 | 2022-04-07 | Any | DMo | Rec | CZ14 | rDXGF | Each | 1 | 1240 | None |  |  |  | 22.4 | 0.005 | 0.622 | [6 empty] | DEER:Res:ClothesDishWasher | Annual
Appl-Dishwash-StdSize-GasDHW-Tier2 | DEER2023 | D23v0 | 2022-04-07 | Any | DMo | Rec | CZ13 | rDXGF | Each | 1 | 1240 | None |  |  |  | 22.2 | 0.005 | 0.643 | [6 empty] | DEER:Res:ClothesDishWasher | Annual
Appl-Dishwash-StdSize-GasDHW-Tier2 | DEER2023 | D23v0 | 2022-04-07 | Any | DMo | Rec | CZ12 | rDXGF | Each | 1 | 1240 | None |  |  |  | 21.8 | 0.005 | 0.643 | [6 empty] | DEER:Res:ClothesDishWasher | Annual
Appl-Dishwash-StdSize-GasDHW-Tier2 | DEER2023 | D23v0 | 2022-04-07 | Any | DMo | Ex | CZ01 | rDXGF | Each | 1 | 1240 | None |  |  |  | 19.6 | 0.004 | 0.568 | [6 empty] | DEER:Res:ClothesDishWasher | Annual
Appl-Dishwash-StdSize-GasDHW-Tier2 | DEER2023 | D23v0 | 2022-04-07 | Any | DMo | Ex | CZ02 | rDXGF | Each | 1 | 1240 | None |  |  |  | 21.7 | 0.0057 | 0.652 | [6 empty] | DEER:Res:ClothesDishWasher | Annual
Appl-Dishwash-StdSize-GasDHW-Tier2 | DEER2023 | D23v0 | 2022-04-07 | Any | DMo | Old | CZ15 | rDXGF | Each | 1 | 1220 | None |  |  |  | 23.9 | 0.006 | 0.672 | [6 empty] | DEER:Res:ClothesDishWasher | Annual
Appl-Dishwash-StdSize-GasDHW-Tier2 | DEER2023 | D23v0 | 2022-04-07 | Any | DMo | Old | CZ16 | rDXGF | Each | 1 | 1230 | None |  |  |  | 21.1 | 0.005 | 0.622 | [6 empty] | DEER:Res:ClothesDishWasher | Annual
Appl-Dishwash-StdSize-GasDHW-Tier2 | DEER2023 | D23v0 | 2022-04-07 | Any | DMo | Rec | CZ01 | rDXGF | Each | 1 | 1240 | None |  |  |  | 19.6 | 0.004 | 0.532 | [6 empty] | DEER:Res:ClothesDishWasher | Annual
Appl-Dishwash-StdSize-GasDHW-Tier2 | DEER2023 | D23v0 | 2022-04-07 | Any | DMo | Rec | CZ02 | rDXGF | Each | 1 | 1240 | None |  |  |  | 21.2 | 0.005 | 0.611 | [6 empty] | DEER:Res:ClothesDishWasher | Annual
Appl-Dishwash-StdSize-GasDHW-Tier2 | DEER2023 | D23v0 | 2022-04-07 | Any | DMo | Ex | CZ03 | rDXGF | Each | 1 | 1240 | None |  |  |  | 20.3 | 0.00541 | 0.643 | [6 empty] | DEER:Res:ClothesDishWasher | Annual
Appl-Dishwash-StdSize-GasDHW-Tier2 | DEER2023 | D23v0 | 2022-04-07 | Any | DMo | Ex | CZ04 | rDXGF | Each | 1 | 1240 | None |  |  |  | 21.7 | 0.0057 | 0.629 | [6 empty] | DEER:Res:ClothesDishWasher | Annual
Appl-Dishwash-StdSize-GasDHW-Tier2 | DEER2023 | D23v0 | 2022-04-07 | Any | DMo | Ex | CZ05 | rDXGF | Each | 1 | 1240 | None |  |  |  | 20.3 | 0.005 | 0.577 | [6 empty] | DEER:Res:ClothesDishWasher | Annual
Appl-Dishwash-StdSize-GasDHW-Tier2 | DEER2023 | D23v0 | 2022-04-07 | Any | DMo | Ex | CZ06 | rDXGF | Each | 1 | 1240 | None |  |  |  | 22.8 | 0.005 | 0.712 | [6 empty] | DEER:Res:ClothesDishWasher | Annual
Appl-Dishwash-StdSize-GasDHW-Tier2 | DEER2023 | D23v0 | 2022-04-07 | Any | DMo | Rec | CZ03 | rDXGF | Each | 1 | 1240 | None |  |  |  | 20.4 | 0.005 | 0.655 | [6 empty] | DEER:Res:ClothesDishWasher | Annual
Appl-Dishwash-StdSize-GasDHW-Tier2 | DEER2023 | D23v0 | 2022-04-07 | Any | SFm | Rec | CZ16 | rDXGF | Each | 1 | 2300 | None |  |  |  | 20.4 | 0.005 | 0.753 | [6 empty] | DEER:Res:ClothesDishWasher | Annual
Appl-Dishwash-StdSize-GasDHW-Tier2 | DEER2023 | D23v0 | 2022-04-07 | Any | SFm | Rec | CZ15 | rDXGF | Each | 1 | 2160 | None |  |  |  | 22.6 | 0.005 | 0.639 | [6 empty] | DEER:Res:ClothesDishWasher | Annual
Appl-Dishwash-StdSize-GasDHW-Tier2 | DEER2023 | D23v0 | 2022-04-07 | Any | SFm | Rec | CZ14 | rDXGF | Each | 1 | 2160 | None |  |  |  | 21.8 | 0.005 | 0.616 | [6 empty] | DEER:Res:ClothesDishWasher | Annual
Appl-Dishwash-StdSize-GasDHW-Tier2 | DEER2023 | D23v0 | 2022-04-07 | Any | SFm | Rec | CZ13 | rDXGF | Each | 1 | 1950 | None |  |  |  | 21.8 | 0.005 | 0.656 | [6 empty] | DEER:Res:ClothesDishWasher | Annual
Appl-Dishwash-StdSize-GasDHW-Tier2 | DEER2023 | D23v0 | 2022-04-07 | Any | SFm | Rec | CZ12 | rDXGF | Each | 1 | 1950 | None |  |  |  | 21 | 0.005 | 0.653 | [6 empty] | DEER:Res:ClothesDishWasher | Annual
Appl-Dishwash-StdSize-GasDHW-Tier2 | DEER2023 | D23v0 | 2022-04-07 | Any | SFm | Rec | CZ11 | rDXGF | Each | 1 | 1950 | None |  |  |  | 21.4 | 0.005 | 0.627 | [6 empty] | DEER:Res:ClothesDishWasher | Annual
Appl-Dishwash-StdSize-GasDHW-Tier2 | DEER2023 | D23v0 | 2022-04-07 | Any | DMo | Ex | CZ07 | rDXGF | Each | 1 | 1240 | None |  |  |  | 22.4 | 0.0053 | 0.729 | [6 empty] | DEER:Res:ClothesDishWasher | Annual
Appl-Dishwash-StdSize-GasDHW-Tier2 | DEER2023 | D23v0 | 2022-04-07 | Any | DMo | Ex | CZ08 | rDXGF | Each | 1 | 1240 | None |  |  |  | 23.4 | 0.006 | 0.717 | [6 empty] | DEER:Res:ClothesDishWasher | Annual
Appl-Dishwash-StdSize-GasDHW-Tier2 | DEER2023 | D23v0 | 2022-04-07 | Any | DMo | Ex | CZ09 | rDXGF | Each | 1 | 1240 | None |  |  |  | 22.2 | 0.0057 | 0.692 | [6 empty] | DEER:Res:ClothesDishWasher | Annual
Appl-Dishwash-StdSize-GasDHW-Tier2 | DEER2023 | D23v0 | 2022-04-07 | Any | DMo | Ex | CZ10 | rDXGF | Each | 1 | 1240 | None |  |  |  | 23.1 | 0.005 | 0.691 | [6 empty] | DEER:Res:ClothesDishWasher | Annual
Appl-Dishwash-StdSize-GasDHW-Tier2 | DEER2023 | D23v0 | 2022-04-07 | Any | SFm | Rec | CZ10 | rDXGF | Each | 1 | 1950 | None |  |  |  | 21.8 | 0.005 | 0.653 | [6 empty] | DEER:Res:ClothesDishWasher | Annual
Appl-Dishwash-StdSize-GasDHW-Tier2 | DEER2023 | D23v0 | 2022-04-07 | Any | SFm | Rec | CZ09 | rDXGF | Each | 1 | 2420 | None |  |  |  | 21 | 0.004 | 0.729 | [6 empty] | DEER:Res:ClothesDishWasher | Annual
Appl-Dishwash-StdSize-GasDHW-Tier2 | DEER2023 | D23v0 | 2022-04-07 | Any | SFm | Rec | CZ08 | rDXGF | Each | 1 | 2390 | None |  |  |  | 22.4 | 0.005 | 0.755 | [6 empty] | DEER:Res:ClothesDishWasher | Annual
Appl-Dishwash-StdSize-GasDHW-Tier2 | DEER2023 | D23v0 | 2022-04-07 | Any | SFm | Rec | CZ07 | rDXGF | Each | 1 | 2390 | None |  |  |  | 21.6 | 0.005 | 0.773 | [6 empty] | DEER:Res:ClothesDishWasher | Annual
Appl-Dishwash-StdSize-GasDHW-Tier2 | DEER2023 | D23v0 | 2022-04-07 | Any | SFm | Rec | CZ06 | rDXGF | Each | 1 | 2390 | None |  |  |  | 22.6 | 0.005 | 0.704 | [6 empty] | DEER:Res:ClothesDishWasher | Annual
Appl-Dishwash-StdSize-GasDHW-Tier2 | DEER2023 | D23v0 | 2022-04-07 | Any | SFm | Rec | CZ05 | rDXGF | Each | 1 | 2300 | None |  |  |  | 20.4 | 0.005 | 0.716 | [6 empty] | DEER:Res:ClothesDishWasher | Annual
Appl-Dishwash-StdSize-GasDHW-Tier2 | DEER2023 | D23v0 | 2022-04-07 | Any | SFm | Rec | CZ04 | rDXGF | Each | 1 | 2300 | None |  |  |  | 21.6 | 0.005 | 0.673 | [6 empty] | DEER:Res:ClothesDishWasher | Annual
Appl-Dishwash-StdSize-GasDHW-Tier2 | DEER2023 | D23v0 | 2022-04-07 | Any | SFm | Rec | CZ03 | rDXGF | Each | 1 | 2300 | None |  |  |  | 20.2 | 0.006 | 0.724 | [6 empty] | DEER:Res:ClothesDishWasher | Annual
Appl-Dishwash-StdSize-GasDHW-Tier2 | DEER2023 | D23v0 | 2022-04-07 | Any | SFm | Rec | CZ02 | rDXGF | Each | 1 | 1950 | None |  |  |  | 20.6 | 0.005 | 0.603 | [6 empty] | DEER:Res:ClothesDishWasher | Annual
Appl-Dishwash-StdSize-GasDHW-Tier2 | DEER2023 | D23v0 | 2022-04-07 | Any | SFm | Rec | CZ01 | rDXGF | Each | 1 | 2300 | None |  |  |  | 19.7 | 0.004 | 0.698 | [6 empty] | DEER:Res:ClothesDishWasher | Annual
Appl-Dishwash-StdSize-GasDHW-Tier2 | DEER2023 | D23v0 | 2022-04-07 | Any | SFm | Old | CZ16 | rDXGF | Each | 1 | 1700 | None |  |  |  | 21.1 | 0.00576 | 0.678 | [6 empty] | DEER:Res:ClothesDishWasher | Annual
Appl-Dishwash-StdSize-GasDHW-Tier2 | DEER2023 | D23v0 | 2022-04-07 | Any | SFm | Old | CZ15 | rDXGF | Each | 1 | 1680 | None |  |  |  | 23.2 | 0.00533 | 0.618 | [6 empty] | DEER:Res:ClothesDishWasher | Annual
Appl-Dishwash-StdSize-GasDHW-Tier2 | DEER2023 | D23v0 | 2022-04-07 | Any | SFm | Old | CZ14 | rDXGF | Each | 1 | 1690 | None |  |  |  | 22.4 | 0.00529 | 0.577 | [6 empty] | DEER:Res:ClothesDishWasher | Annual
Appl-Dishwash-StdSize-GasDHW-Tier2 | DEER2023 | D23v0 | 2022-04-07 | Any | SFm | Old | CZ13 | rDXGF | Each | 1 | 1670 | None |  |  |  | 22.6 | 0.006 | 0.578 | [6 empty] | DEER:Res:ClothesDishWasher | Annual
Appl-Dishwash-StdSize-GasDHW-Tier2 | DEER2023 | D23v0 | 2022-04-07 | Any | SFm | Old | CZ12 | rDXGF | Each | 1 | 1650 | None |  |  |  | 21.6 | 0.00529 | 0.622 | [6 empty] | DEER:Res:ClothesDishWasher | Annual
Appl-Dishwash-StdSize-GasDHW-Tier2 | DEER2023 | D23v0 | 2022-04-07 | Any | SFm | Old | CZ11 | rDXGF | Each | 1 | 1670 | None |  |  |  | 21.9 | 0.00532 | 0.553 | [6 empty] | DEER:Res:ClothesDishWasher | Annual
Appl-Dishwash-StdSize-GasDHW-Tier2 | DEER2023 | D23v0 | 2022-04-07 | Any | SFm | Old | CZ10 | rDXGF | Each | 1 | 1830 | None |  |  |  | 22 | 0.006 | 0.612 | [6 empty] | DEER:Res:ClothesDishWasher | Annual
Appl-Dishwash-StdSize-GasDHW-Tier2 | DEER2023 | D23v0 | 2022-04-07 | Any | SFm | Old | CZ09 | rDXGF | Each | 1 | 1700 | None |  |  |  | 22.5 | 0.00594 | 0.672 | [6 empty] | DEER:Res:ClothesDishWasher | Annual
Appl-Dishwash-StdSize-GasDHW-Tier2 | DEER2023 | D23v0 | 2022-04-07 | Any | SFm | Old | CZ08 | rDXGF | Each | 1 | 1620 | None |  |  |  | 21.4 | 0.00509 | 0.706 | [6 empty] | DEER:Res:ClothesDishWasher | Annual
Appl-Dishwash-StdSize-GasDHW-Tier2 | DEER2023 | D23v0 | 2022-04-07 | Any | SFm | Old | CZ07 | rDXGF | Each | 1 | 1780 | None |  |  |  | 21.9 | 0.00572 | 0.649 | [6 empty] | DEER:Res:ClothesDishWasher | Annual
Appl-Dishwash-StdSize-GasDHW-Tier2 | DEER2023 | D23v0 | 2022-04-07 | Any | SFm | Old | CZ06 | rDXGF | Each | 1 | 1660 | None |  |  |  | 22 | 0.00509 | 0.724 | [6 empty] | DEER:Res:ClothesDishWasher | Annual
Appl-Dishwash-StdSize-GasDHW-Tier2 | DEER2023 | D23v0 | 2022-04-07 | Any | DMo | Ex | CZ11 | rDXGF | Each | 1 | 1240 | None |  |  |  | 22.8 | 0.0057 | 0.585 | [6 empty] | DEER:Res:ClothesDishWasher | Annual
Appl-Dishwash-StdSize-GasDHW-Tier2 | DEER2023 | D23v0 | 2022-04-07 | Any | DMo | Ex | CZ12 | rDXGF | Each | 1 | 1240 | None |  |  |  | 22.1 | 0.0057 | 0.657 | [6 empty] | DEER:Res:ClothesDishWasher | Annual
Appl-Dishwash-StdSize-GasDHW-Tier2 | DEER2023 | D23v0 | 2022-04-07 | Any | DMo | Ex | CZ13 | rDXGF | Each | 1 | 1240 | None |  |  |  | 22.7 | 0.0057 | 0.647 | [6 empty] | DEER:Res:ClothesDishWasher | Annual
Appl-Dishwash-StdSize-GasDHW-Tier2 | DEER2023 | D23v0 | 2022-04-07 | Any | DMo | Ex | CZ14 | rDXGF | Each | 1 | 1240 | None |  |  |  | 23 | 0.005 | 0.634 | [6 empty] | DEER:Res:ClothesDishWasher | Annual
Appl-Dishwash-StdSize-GasDHW-Tier2 | DEER2023 | D23v0 | 2022-04-07 | Any | DMo | Ex | CZ15 | rDXGF | Each | 1 | 1240 | None |  |  |  | 23.9 | 0.006 | 0.674 | [6 empty] | DEER:Res:ClothesDishWasher | Annual
Appl-Dishwash-StdSize-GasDHW-Tier2 | DEER2023 | D23v0 | 2022-04-07 | Any | SFm | Old | CZ05 | rDXGF | Each | 1 | 1730 | None |  |  |  | 19.9 | 0.005 | 0.544 | [6 empty] | DEER:Res:ClothesDishWasher | Annual
Appl-Dishwash-StdSize-GasDHW-Tier2 | DEER2023 | D23v0 | 2022-04-07 | Any | SFm | Old | CZ04 | rDXGF | Each | 1 | 1670 | None |  |  |  | 20.8 | 0.00599 | 0.638 | [6 empty] | DEER:Res:ClothesDishWasher | Annual
Appl-Dishwash-StdSize-GasDHW-Tier2 | DEER2023 | D23v0 | 2022-04-07 | Any | SFm | Old | CZ03 | rDXGF | Each | 1 | 1690 | None |  |  |  | 20 | 0.00523 | 0.587 | [6 empty] | DEER:Res:ClothesDishWasher | Annual
Appl-Dishwash-StdSize-GasDHW-Tier2 | DEER2023 | D23v0 | 2022-04-07 | Any | SFm | Old | CZ02 | rDXGF | Each | 1 | 1720 | None |  |  |  | 20.3 | 0.00563 | 0.561 | [6 empty] | DEER:Res:ClothesDishWasher | Annual
Appl-Dishwash-StdSize-GasDHW-Tier2 | DEER2023 | D23v0 | 2022-04-07 | Any | SFm | Old | CZ01 | rDXGF | Each | 1 | 1830 | None |  |  |  | 19.5 | 0.004 | 0.57 | [6 empty] | DEER:Res:ClothesDishWasher | Annual
Appl-Dishwash-StdSize-GasDHW-Tier2 | DEER2023 | D23v0 | 2022-04-07 | Any | SFm | New | CZ16 | rDXGF | Each | 1 | 2300 | None |  |  |  | 20.6 | 0.006 | 0.823 | [6 empty] | DEER:Res:ClothesDishWasher | Annual
Appl-Dishwash-StdSize-GasDHW-Tier2 | DEER2023 | D23v0 | 2022-04-07 | Any | SFm | New | CZ15 | rDXGF | Each | 1 | 2160 | None |  |  |  | 22.2 | 0.006 | 0.625 | [6 empty] | DEER:Res:ClothesDishWasher | Annual
Appl-Dishwash-StdSize-GasDHW-Tier2 | DEER2023 | D23v0 | 2022-04-07 | Any | SFm | New | CZ14 | rDXGF | Each | 1 | 2160 | None |  |  |  | 21.8 | 0.005 | 0.598 | [6 empty] | DEER:Res:ClothesDishWasher | Annual
Appl-Dishwash-StdSize-GasDHW-Tier2 | DEER2023 | D23v0 | 2022-04-07 | Any | SFm | New | CZ13 | rDXGF | Each | 1 | 1950 | None |  |  |  | 21.8 | 0.005 | 0.654 | [6 empty] | DEER:Res:ClothesDishWasher | Annual
Appl-Dishwash-StdSize-GasDHW-Tier2 | DEER2023 | D23v0 | 2022-04-07 | Any | SFm | New | CZ12 | rDXGF | Each | 1 | 1950 | None |  |  |  | 21.4 | 0.006 | 0.661 | [6 empty] | DEER:Res:ClothesDishWasher | Annual
Appl-Dishwash-StdSize-GasDHW-Tier2 | DEER2023 | D23v0 | 2022-04-07 | Any | SFm | New | CZ11 | rDXGF | Each | 1 | 1950 | None |  |  |  | 21.6 | 0.005 | 0.618 | [6 empty] | DEER:Res:ClothesDishWasher | Annual
Appl-Dishwash-StdSize-GasDHW-Tier2 | DEER2023 | D23v0 | 2022-04-07 | Any | SFm | New | CZ10 | rDXGF | Each | 1 | 1950 | None |  |  |  | 21 | 0.005 | 0.66 | [6 empty] | DEER:Res:ClothesDishWasher | Annual
Appl-Dishwash-StdSize-GasDHW-Tier2 | DEER2023 | D23v0 | 2022-04-07 | Any | SFm | New | CZ09 | rDXGF | Each | 1 | 2420 | None |  |  |  | 21.2 | 0.003 | 0.731 | [6 empty] | DEER:Res:ClothesDishWasher | Annual
Appl-Dishwash-StdSize-GasDHW-Tier2 | DEER2023 | D23v0 | 2022-04-07 | Any | DMo | Ex | CZ16 | rDXGF | Each | 1 | 1240 | None |  |  |  | 20.8 | 0.005 | 0.714 | [6 empty] | DEER:Res:ClothesDishWasher | Annual
Appl-Dishwash-StdSize-GasDHW-Tier2 | DEER2023 | D23v0 | 2022-04-07 | Any | DMo | New | CZ01 | rDXGF | Each | 1 | 1240 | None |  |  |  | 19.6 | 0.004 | 0.532 | [6 empty] | DEER:Res:ClothesDishWasher | Annual
Appl-Dishwash-StdSize-GasDHW-Tier2 | DEER2023 | D23v0 | 2022-04-07 | Any | DMo | New | CZ02 | rDXGF | Each | 1 | 1240 | None |  |  |  | 21.2 | 0.005 | 0.611 | [6 empty] | DEER:Res:ClothesDishWasher | Annual
Appl-Dishwash-StdSize-GasDHW-Tier2 | DEER2023 | D23v0 | 2022-04-07 | Any | SFm | New | CZ08 | rDXGF | Each | 1 | 2390 | None |  |  |  | 22.8 | 0.005 | 0.77 | [6 empty] | DEER:Res:ClothesDishWasher | Annual
Appl-Dishwash-StdSize-GasDHW-Tier2 | DEER2023 | D23v0 | 2022-04-07 | Any | SFm | New | CZ07 | rDXGF | Each | 1 | 2390 | None |  |  |  | 21.6 | 0.005 | 0.754 | [6 empty] | DEER:Res:ClothesDishWasher | Annual
Appl-Dishwash-StdSize-GasDHW-Tier2 | DEER2023 | D23v0 | 2022-04-07 | Any | SFm | New | CZ06 | rDXGF | Each | 1 | 2390 | None |  |  |  | 22.4 | 0.005 | 0.71 | [6 empty] | DEER:Res:ClothesDishWasher | Annual
Appl-Dishwash-StdSize-GasDHW-Tier2 | DEER2023 | D23v0 | 2022-04-07 | Any | SFm | New | CZ05 | rDXGF | Each | 1 | 2300 | None |  |  |  | 20.2 | 0.005 | 0.727 | [6 empty] | DEER:Res:ClothesDishWasher | Annual
Appl-Dishwash-StdSize-GasDHW-Tier2 | DEER2023 | D23v0 | 2022-04-07 | Any | SFm | New | CZ04 | rDXGF | Each | 1 | 2300 | None |  |  |  | 21 | 0.005 | 0.679 | [6 empty] | DEER:Res:ClothesDishWasher | Annual
Appl-Dishwash-StdSize-GasDHW-Tier2 | DEER2023 | D23v0 | 2022-04-07 | Any | SFm | New | CZ03 | rDXGF | Each | 1 | 2300 | None |  |  |  | 20 | 0.005 | 0.726 | [6 empty] | DEER:Res:ClothesDishWasher | Annual
Appl-Dishwash-StdSize-GasDHW-Tier2 | DEER2023 | D23v0 | 2022-04-07 | Any | SFm | New | CZ02 | rDXGF | Each | 1 | 1950 | None |  |  |  | 20.8 | 0.005 | 0.595 | [6 empty] | DEER:Res:ClothesDishWasher | Annual
Appl-Dishwash-StdSize-GasDHW-Tier2 | DEER2023 | D23v0 | 2022-04-07 | Any | SFm | New | CZ01 | rDXGF | Each | 1 | 2300 | None |  |  |  | 19.7 | 0.004 | 0.699 | [6 empty] | DEER:Res:ClothesDishWasher | Annual
Appl-Dishwash-StdSize-GasDHW-Tier2 | DEER2023 | D23v0 | 2022-04-07 | Any | SFm | Ex | CZ16 | rDXGF | Each | 1 | 2300 | None |  |  |  | 21 | 0.00589 | 0.787 | [6 empty] | DEER:Res:ClothesDishWasher | Annual
Appl-Dishwash-StdSize-GasDHW-Tier2 | DEER2023 | D23v0 | 2022-04-07 | Any | SFm | Ex | CZ15 | rDXGF | Each | 1 | 2160 | None |  |  |  | 22.7 | 0.00554 | 0.618 | [6 empty] | DEER:Res:ClothesDishWasher | Annual
Appl-Dishwash-StdSize-GasDHW-Tier2 | DEER2023 | D23v0 | 2022-04-07 | Any | SFm | Ex | CZ14 | rDXGF | Each | 1 | 2160 | None |  |  |  | 22.1 | 0.00512 | 0.611 | [6 empty] | DEER:Res:ClothesDishWasher | Annual
Appl-Dishwash-StdSize-GasDHW-Tier2 | DEER2023 | D23v0 | 2022-04-07 | Any | SFm | Ex | CZ13 | rDXGF | Each | 1 | 1950 | None |  |  |  | 22 | 0.00554 | 0.628 | [6 empty] | DEER:Res:ClothesDishWasher | Annual
Appl-Dishwash-StdSize-GasDHW-Tier2 | DEER2023 | D23v0 | 2022-04-07 | Any | SFm | Ex | CZ12 | rDXGF | Each | 1 | 1950 | None |  |  |  | 21.4 | 0.00565 | 0.649 | [6 empty] | DEER:Res:ClothesDishWasher | Annual
Appl-Dishwash-StdSize-GasDHW-Tier2 | DEER2023 | D23v0 | 2022-04-07 | Any | SFm | Ex | CZ11 | rDXGF | Each | 1 | 1950 | None |  |  |  | 21.9 | 0.005 | 0.602 | [6 empty] | DEER:Res:ClothesDishWasher | Annual
Appl-Dishwash-StdSize-GasDHW-Tier2 | DEER2023 | D23v0 | 2022-04-07 | Any | SFm | Ex | CZ10 | rDXGF | Each | 1 | 1950 | None |  |  |  | 22.2 | 0.00533 | 0.626 | [6 empty] | DEER:Res:ClothesDishWasher | Annual
Appl-Dishwash-StdSize-GasDHW-Tier2 | DEER2020 | D20v1 | 2019-01-03 | SCG | MFm | Ex | CZ09 | rDXGF | Each | 1 | 1130 | None |  |  |  | 18.2 | 0.00429 | 1.14 | [6 empty] | DEER:Res:ClothesDishWasher | Annual
Appl-Dishwash-StdSize-GasDHW-Tier2 | DEER2020 | D20v1 | 2019-11-06 | Any | DMo | Rec | CZ06 | rDXGF | Each | 1 | 1240 | None |  |  |  | 25.1 | 0.0055 | 1.5 | [6 empty] | DEER:Res:ClothesDishWasher | Annual
Appl-Dishwash-StdSize-GasDHW-Tier2 | DEER2020 | D20v1 | 2019-11-06 | Any | MFm | Rec | CZ06 | rDXGF | Each | 1 | 1210 | None |  |  |  | 17.8 | 0.00413 | 1.15 | [6 empty] | DEER:Res:ClothesDishWasher | Annual
Appl-Dishwash-StdSize-GasDHW-Tier2 | DEER2020 | D20v1 | 2019-11-06 | Any | Res | Rec | CZ06 | rDXGF | Each | 1 | 1770 | None |  |  |  | 21.4 | 0.005 | 1.32 | [6 empty] | DEER:Res:ClothesDishWasher | Annual
Appl-Dishwash-StdSize-GasDHW-Tier2 | DEER2020 | D20v1 | 2019-11-06 | Any | SFm | Rec | CZ06 | rDXGF | Each | 1 | 2390 | None |  |  |  | 24.6 | 0.006 | 1.48 | [6 empty] | DEER:Res:ClothesDishWasher | Annual
Appl-Dishwash-StdSize-GasDHW-Tier2 | DEER2020 | D20v1 | 2019-11-06 | Any | DMo | Old | CZ06 | rDXGF | Each | 1 | 1210 | None |  |  |  | 26.1 | 0.006 | 1.56 | [6 empty] | DEER:Res:ClothesDishWasher | Annual
Appl-Dishwash-StdSize-GasDHW-Tier2 | DEER2020 | D20v1 | 2019-11-06 | Any | Res | Old | CZ06 | rDXGF | Each | 1 | 1500 | None |  |  |  | 22.2 | 0.006 | 1.34 | [6 empty] | DEER:Res:ClothesDishWasher | Annual
Appl-Dishwash-StdSize-GasDHW-Tier2 | DEER2020 | D20v1 | 2019-11-06 | Any | Res | New | CZ06 | rDXGF | Each | 1 | 1750 | None |  |  |  | 21.4 | 0.005 | 1.3 | [6 empty] | DEER:Res:ClothesDishWasher | Annual
Appl-Dishwash-StdSize-GasDHW-Tier2 | DEER2020 | D20v1 | 2019-11-06 | Any | SFm | Old | CZ06 | rDXGF | Each | 1 | 1730 | None |  |  |  | 24.9 | 0.00678 | 1.47 | [6 empty] | DEER:Res:ClothesDishWasher | Annual
Appl-Dishwash-StdSize-GasDHW-Tier2 | DEER2020 | D20v1 | 2019-11-06 | Any | MFm | Old | CZ06 | rDXGF | Each | 1 | 1150 | None |  |  |  | 17.9 | 0.00443 | 1.13 | [6 empty] | DEER:Res:ClothesDishWasher | Annual
Appl-Dishwash-StdSize-GasDHW-Tier2 | DEER2020 | D20v1 | 2019-01-09 | PGE | DMo | Rec | CZ03 | rDXGF | Each | 1 | 1240 | None |  |  |  | 23.9 | 0.006 | 1.47 | [6 empty] | DEER:Res:ClothesDishWasher | Annual
Appl-Dishwash-StdSize-GasDHW-Tier2 | DEER2020 | D20v1 | 2019-01-09 | PGE | DMo | Rec | CZ04 | rDXGF | Each | 1 | 1240 | None |  |  |  | 25.4 | 0.006 | 1.45 | [6 empty] | DEER:Res:ClothesDishWasher | Annual
Appl-Dishwash-StdSize-GasDHW-Tier2 | DEER2020 | D20v1 | 2019-01-09 | PGE | DMo | Rec | CZ05 | rDXGF | Each | 1 | 1240 | None |  |  |  | 24 | 0.0065 | 1.4 | [6 empty] | DEER:Res:ClothesDishWasher | Annual
Appl-Dishwash-StdSize-GasDHW-Tier2 | DEER2020 | D20v1 | 2019-01-09 | PGE | DMo | Rec | CZ11 | rDXGF | Each | 1 | 1240 | None |  |  |  | 26 | 0.006 | 1.43 | [6 empty] | DEER:Res:ClothesDishWasher | Annual
Appl-Dishwash-StdSize-GasDHW-Tier2 | DEER2020 | D20v1 | 2019-01-09 | PGE | DMo | Rec | CZ12 | rDXGF | Each | 1 | 1240 | None |  |  |  | 25.7 | 0.006 | 1.42 | [6 empty] | DEER:Res:ClothesDishWasher | Annual
Appl-Dishwash-StdSize-GasDHW-Tier2 | DEER2020 | D20v1 | 2019-01-09 | PGE | DMo | Rec | CZ13 | rDXGF | Each | 1 | 1240 | None |  |  |  | 26.2 | 0.006 | 1.39 | [6 empty] | DEER:Res:ClothesDishWasher | Annual
Appl-Dishwash-StdSize-GasDHW-Tier2 | DEER2020 | D20v1 | 2019-01-09 | PGE | DMo | Rec | CZ16 | rDXGF | Each | 1 | 1240 | None |  |  |  | 24.8 | 0.0065 | 1.64 | [6 empty] | DEER:Res:ClothesDishWasher | Annual
Appl-Dishwash-StdSize-GasDHW-Tier2 | DEER2020 | D20v1 | 2019-01-09 | PGE | MFm | Rec | CZ16 | rDXGF | Each | 1 | 999 | None |  |  |  | 17.7 | 0.00408 | 1.24 | [6 empty] | DEER:Res:ClothesDishWasher | Annual
Appl-Dishwash-StdSize-GasDHW-Tier2 | DEER2020 | D20v1 | 2019-01-09 | PGE | MFm | Rec | IOU | rDXGF | Each | 1 | 1030 | None |  |  |  | 17.6 | 0.00416 | 1.21 | [6 empty] | DEER:Res:ClothesDishWasher | Annual
Appl-Dishwash-StdSize-GasDHW-Tier2 | DEER2020 | D20v1 | 2019-01-09 | PGE | Res | Rec | CZ02 | rDXGF | Each | 1 | 1310 | None |  |  |  | 19.9 | 0.005 | 1.29 | [6 empty] | DEER:Res:ClothesDishWasher | Annual
Appl-Dishwash-StdSize-GasDHW-Tier2 | DEER2020 | D20v1 | 2019-01-09 | PGE | Res | Rec | CZ03 | rDXGF | Each | 1 | 1340 | None |  |  |  | 18.9 | 0.005 | 1.3 | [6 empty] | DEER:Res:ClothesDishWasher | Annual
Appl-Dishwash-StdSize-GasDHW-Tier2 | DEER2020 | D20v1 | 2019-01-09 | PGE | Res | Rec | CZ04 | rDXGF | Each | 1 | 1480 | None |  |  |  | 21 | 0.005 | 1.34 | [6 empty] | DEER:Res:ClothesDishWasher | Annual
Appl-Dishwash-StdSize-GasDHW-Tier2 | DEER2020 | D20v1 | 2019-01-09 | PGE | Res | Rec | CZ05 | rDXGF | Each | 1 | 2070 | None |  |  |  | 23.6 | 0.006 | 1.46 | [6 empty] | DEER:Res:ClothesDishWasher | Annual
Appl-Dishwash-StdSize-GasDHW-Tier2 | DEER2020 | D20v1 | 2019-01-09 | PGE | Res | Rec | CZ11 | rDXGF | Each | 1 | 1830 | None |  |  |  | 24.9 | 0.006 | 1.36 | [6 empty] | DEER:Res:ClothesDishWasher | Annual
Appl-Dishwash-StdSize-GasDHW-Tier2 | DEER2020 | D20v1 | 2019-01-09 | PGE | Res | Rec | CZ12 | rDXGF | Each | 1 | 1610 | None |  |  |  | 22.2 | 0.005 | 1.36 | [6 empty] | DEER:Res:ClothesDishWasher | Annual
Appl-Dishwash-StdSize-GasDHW-Tier2 | DEER2020 | D20v1 | 2019-01-09 | PGE | Res | Rec | CZ13 | rDXGF | Each | 1 | 1790 | None |  |  |  | 24.4 | 0.006 | 1.37 | [6 empty] | DEER:Res:ClothesDishWasher | Annual
Appl-Dishwash-StdSize-GasDHW-Tier2 | DEER2020 | D20v1 | 2019-01-09 | PGE | Res | Rec | CZ16 | rDXGF | Each | 1 | 1850 | None |  |  |  | 24.2 | 0.006 | 1.65 | [6 empty] | DEER:Res:ClothesDishWasher | Annual
Appl-Dishwash-StdSize-GasDHW-Tier2 | DEER2020 | D20v1 | 2019-01-09 | PGE | Res | Rec | IOU | rDXGF | Each | 1 | 1550 | None |  |  |  | 21.5 | 0.005 | 1.34 | [6 empty] | DEER:Res:ClothesDishWasher | Annual
Appl-Dishwash-StdSize-GasDHW-Tier2 | DEER2020 | D20v1 | 2019-01-09 | PGE | SFm | Rec | CZ01 | rDXGF | Each | 1 | 2300 | None |  |  |  | 23.2 | 0.005 | 1.65 | [6 empty] | DEER:Res:ClothesDishWasher | Annual
Appl-Dishwash-StdSize-GasDHW-Tier2 | DEER2020 | D20v1 | 2019-01-09 | PGE | SFm | Rec | CZ02 | rDXGF | Each | 1 | 1950 | None |  |  |  | 24.4 | 0.0065 | 1.42 | [6 empty] | DEER:Res:ClothesDishWasher | Annual
Appl-Dishwash-StdSize-GasDHW-Tier2 | DEER2020 | D20v1 | 2019-01-09 | PGE | SFm | Rec | CZ03 | rDXGF | Each | 1 | 2300 | None |  |  |  | 23.9 | 0.006 | 1.54 | [6 empty] | DEER:Res:ClothesDishWasher | Annual
Appl-Dishwash-StdSize-GasDHW-Tier2 | DEER2020 | D20v1 | 2019-01-09 | PGE | SFm | Rec | CZ04 | rDXGF | Each | 1 | 2300 | None |  |  |  | 24.9 | 0.0065 | 1.47 | [6 empty] | DEER:Res:ClothesDishWasher | Annual
Appl-Dishwash-StdSize-GasDHW-Tier2 | DEER2020 | D20v1 | 2019-01-09 | PGE | SFm | Rec | CZ05 | rDXGF | Each | 1 | 2300 | None |  |  |  | 23.5 | 0.006 | 1.47 | [6 empty] | DEER:Res:ClothesDishWasher | Annual
Appl-Dishwash-StdSize-GasDHW-Tier2 | DEER2020 | D20v1 | 2019-01-09 | PGE | SFm | Rec | CZ11 | rDXGF | Each | 1 | 1950 | None |  |  |  | 25.1 | 0.006 | 1.37 | [6 empty] | DEER:Res:ClothesDishWasher | Annual
Appl-Dishwash-StdSize-GasDHW-Tier2 | DEER2020 | D20v1 | 2019-01-09 | PGE | SFm | Rec | CZ12 | rDXGF | Each | 1 | 1950 | None |  |  |  | 24.4 | 0.006 | 1.47 | [6 empty] | DEER:Res:ClothesDishWasher | Annual
Appl-Dishwash-StdSize-GasDHW-Tier2 | DEER2020 | D20v1 | 2019-01-09 | PGE | SFm | Rec | CZ13 | rDXGF | Each | 1 | 1950 | None |  |  |  | 25.4 | 0.0065 | 1.41 | [6 empty] | DEER:Res:ClothesDishWasher | Annual
Appl-Dishwash-StdSize-GasDHW-Tier2 | DEER2020 | D20v1 | 2019-01-09 | PGE | SFm | Rec | CZ16 | rDXGF | Each | 1 | 2300 | None |  |  |  | 23.8 | 0.006 | 1.66 | [6 empty] | DEER:Res:ClothesDishWasher | Annual
Appl-Dishwash-StdSize-GasDHW-Tier2 | DEER2020 | D20v1 | 2019-01-09 | PGE | SFm | Rec | IOU | rDXGF | Each | 1 | 2050 | None |  |  |  | 24.6 | 0.00611 | 1.46 | [6 empty] | DEER:Res:ClothesDishWasher | Annual
Appl-Dishwash-StdSize-GasDHW-Tier2 | DEER2020 | D20v1 | 2019-01-09 | SCE | DMo | Rec | CZ05 | rDXGF | Each | 1 | 1240 | None |  |  |  | 24 | 0.0065 | 1.4 | [6 empty] | DEER:Res:ClothesDishWasher | Annual
Appl-Dishwash-StdSize-GasDHW-Tier2 | DEER2020 | D20v1 | 2019-01-09 | SCE | DMo | Rec | CZ06 | rDXGF | Each | 1 | 1240 | None |  |  |  | 25.1 | 0.0055 | 1.5 | [6 empty] | DEER:Res:ClothesDishWasher | Annual
Appl-Dishwash-StdSize-GasDHW-Tier2 | DEER2020 | D20v1 | 2019-01-09 | SCE | DMo | Rec | CZ08 | rDXGF | Each | 1 | 1240 | None |  |  |  | 26.4 | 0.006 | 1.56 | [6 empty] | DEER:Res:ClothesDishWasher | Annual
Appl-Dishwash-StdSize-GasDHW-Tier2 | DEER2020 | D20v1 | 2019-01-09 | SCE | DMo | Rec | CZ09 | rDXGF | Each | 1 | 1240 | None |  |  |  | 26 | 0.0055 | 1.48 | [6 empty] | DEER:Res:ClothesDishWasher | Annual
Appl-Dishwash-StdSize-GasDHW-Tier2 | DEER2020 | D20v1 | 2019-01-09 | SCE | DMo | Rec | CZ10 | rDXGF | Each | 1 | 1240 | None |  |  |  | 27 | 0.006 | 1.43 | [6 empty] | DEER:Res:ClothesDishWasher | Annual
Appl-Dishwash-StdSize-GasDHW-Tier2 | DEER2020 | D20v1 | 2019-01-09 | SCE | DMo | Rec | CZ13 | rDXGF | Each | 1 | 1240 | None |  |  |  | 26.2 | 0.006 | 1.39 | [6 empty] | DEER:Res:ClothesDishWasher | Annual
Appl-Dishwash-StdSize-GasDHW-Tier2 | DEER2020 | D20v1 | 2019-01-09 | SCE | DMo | Rec | CZ14 | rDXGF | Each | 1 | 1240 | None |  |  |  | 26 | 0.006 | 1.41 | [6 empty] | DEER:Res:ClothesDishWasher | Annual
Appl-Dishwash-StdSize-GasDHW-Tier2 | DEER2020 | D20v1 | 2019-01-09 | SCE | DMo | Rec | CZ15 | rDXGF | Each | 1 | 1240 | None |  |  |  | 27.4 | 0.0065 | 1.35 | [6 empty] | DEER:Res:ClothesDishWasher | Annual
Appl-Dishwash-StdSize-GasDHW-Tier2 | DEER2020 | D20v1 | 2019-01-09 | SCE | DMo | Rec | CZ16 | rDXGF | Each | 1 | 1240 | None |  |  |  | 24.8 | 0.0065 | 1.64 | [6 empty] | DEER:Res:ClothesDishWasher | Annual
Appl-Dishwash-StdSize-GasDHW-Tier2 | DEER2020 | D20v1 | 2019-01-09 | SCE | DMo | Rec | IOU | rDXGF | Each | 1 | 1240 | None |  |  |  | 25.8 | 0.0057 | 1.49 | [6 empty] | DEER:Res:ClothesDishWasher | Annual
Appl-Dishwash-StdSize-GasDHW-Tier2 | DEER2020 | D20v1 | 2019-01-09 | SCE | MFm | Rec | CZ05 | rDXGF | Each | 1 | 999 | None |  |  |  | 17.3 | 0.004 | 1.28 | [6 empty] | DEER:Res:ClothesDishWasher | Annual
Appl-Dishwash-StdSize-GasDHW-Tier2 | DEER2020 | D20v1 | 2019-01-09 | SCE | MFm | Rec | CZ06 | rDXGF | Each | 1 | 1210 | None |  |  |  | 17.8 | 0.00413 | 1.15 | [6 empty] | DEER:Res:ClothesDishWasher | Annual
Appl-Dishwash-StdSize-GasDHW-Tier2 | DEER2020 | D20v1 | 2019-01-09 | SCE | MFm | Rec | CZ08 | rDXGF | Each | 1 | 1210 | None |  |  |  | 18.6 | 0.00413 | 1.19 | [6 empty] | DEER:Res:ClothesDishWasher | Annual
Appl-Dishwash-StdSize-GasDHW-Tier2 | DEER2020 | D20v1 | 2019-01-09 | SCE | MFm | Rec | CZ09 | rDXGF | Each | 1 | 1130 | None |  |  |  | 18.3 | 0.00425 | 1.16 | [6 empty] | DEER:Res:ClothesDishWasher | Annual
Appl-Dishwash-StdSize-GasDHW-Tier2 | DEER2020 | D20v1 | 2019-01-09 | SCE | MFm | Rec | CZ10 | rDXGF | Each | 1 | 1070 | None |  |  |  | 18.2 | 0.00421 | 1.19 | [6 empty] | DEER:Res:ClothesDishWasher | Annual
Appl-Dishwash-StdSize-GasDHW-Tier2 | DEER2020 | D20v1 | 2019-01-09 | SCE | MFm | Rec | CZ13 | rDXGF | Each | 1 | 1070 | None |  |  |  | 18.3 | 0.00425 | 1.12 | [6 empty] | DEER:Res:ClothesDishWasher | Annual
Appl-Dishwash-StdSize-GasDHW-Tier2 | DEER2020 | D20v1 | 2019-01-09 | SCE | MFm | Rec | CZ14 | rDXGF | Each | 1 | 1090 | None |  |  |  | 18.3 | 0.00421 | 1.1 | [6 empty] | DEER:Res:ClothesDishWasher | Annual
Appl-Dishwash-StdSize-GasDHW-Tier2 | DEER2020 | D20v1 | 2019-01-09 | SCE | MFm | Rec | CZ15 | rDXGF | Each | 1 | 1090 | None |  |  |  | 18.8 | 0.00425 | 1.01 | [6 empty] | DEER:Res:ClothesDishWasher | Annual
Appl-Dishwash-StdSize-GasDHW-Tier2 | DEER2020 | D20v1 | 2019-01-09 | SCE | MFm | Rec | CZ16 | rDXGF | Each | 1 | 999 | None |  |  |  | 17.7 | 0.00408 | 1.24 | [6 empty] | DEER:Res:ClothesDishWasher | Annual
Appl-Dishwash-StdSize-GasDHW-Tier2 | DEER2020 | D20v1 | 2019-01-09 | SCE | MFm | Rec | IOU | rDXGF | Each | 1 | 1180 | None |  |  |  | 18.3 | 0.00417 | 1.16 | [6 empty] | DEER:Res:ClothesDishWasher | Annual
Appl-Dishwash-StdSize-GasDHW-Tier2 | DEER2020 | D20v1 | 2019-01-09 | SCE | Res | Rec | CZ05 | rDXGF | Each | 1 | 2230 | None |  |  |  | 23.3 | 0.006 | 1.46 | [6 empty] | DEER:Res:ClothesDishWasher | Annual
Appl-Dishwash-StdSize-GasDHW-Tier2 | DEER2020 | D20v1 | 2019-01-09 | SCE | Res | Rec | CZ06 | rDXGF | Each | 1 | 1650 | None |  |  |  | 21.5 | 0.005 | 1.33 | [6 empty] | DEER:Res:ClothesDishWasher | Annual
Appl-Dishwash-StdSize-GasDHW-Tier2 | DEER2020 | D20v1 | 2019-01-09 | SCE | Res | Rec | CZ08 | rDXGF | Each | 1 | 1580 | None |  |  |  | 21 | 0.005 | 1.32 | [6 empty] | DEER:Res:ClothesDishWasher | Annual
Appl-Dishwash-StdSize-GasDHW-Tier2 | DEER2020 | D20v1 | 2019-01-09 | SCE | Res | Rec | CZ09 | rDXGF | Each | 1 | 1580 | None |  |  |  | 21.5 | 0.005 | 1.31 | [6 empty] | DEER:Res:ClothesDishWasher | Annual
Appl-Dishwash-StdSize-GasDHW-Tier2 | DEER2020 | D20v1 | 2019-01-09 | SCE | Res | Rec | CZ10 | rDXGF | Each | 1 | 1920 | None |  |  |  | 25.5 | 0.006 | 1.39 | [6 empty] | DEER:Res:ClothesDishWasher | Annual
Appl-Dishwash-StdSize-GasDHW-Tier2 | DEER2020 | D20v1 | 2019-01-09 | SCE | Res | Rec | CZ13 | rDXGF | Each | 1 | 1890 | None |  |  |  | 24.9 | 0.006 | 1.39 | [6 empty] | DEER:Res:ClothesDishWasher | Annual
Appl-Dishwash-StdSize-GasDHW-Tier2 | DEER2020 | D20v1 | 2019-01-09 | SCE | Res | Rec | CZ14 | rDXGF | Each | 1 | 2100 | None |  |  |  | 25.9 | 0.006 | 1.38 | [6 empty] | DEER:Res:ClothesDishWasher | Annual
Appl-Dishwash-StdSize-GasDHW-Tier2 | DEER2020 | D20v1 | 2019-01-09 | SCE | Res | Rec | CZ15 | rDXGF | Each | 1 | 1750 | None |  |  |  | 26.9 | 0.006 | 1.32 | [6 empty] | DEER:Res:ClothesDishWasher | Annual
Appl-Dishwash-StdSize-GasDHW-Tier2 | DEER2020 | D20v1 | 2019-01-09 | SCE | Res | Rec | CZ16 | rDXGF | Each | 1 | 2190 | None |  |  |  | 23.9 | 0.006 | 1.66 | [6 empty] | DEER:Res:ClothesDishWasher | Annual
Appl-Dishwash-StdSize-GasDHW-Tier2 | DEER2020 | D20v1 | 2019-01-09 | SCE | Res | Rec | IOU | rDXGF | Each | 1 | 1720 | None |  |  |  | 22.8 | 0.005 | 1.35 | [6 empty] | DEER:Res:ClothesDishWasher | Annual
Appl-Dishwash-StdSize-GasDHW-Tier2 | DEER2020 | D20v1 | 2019-01-09 | SCE | SFm | Rec | CZ15 | rDXGF | Each | 1 | 2160 | None |  |  |  | 26.5 | 0.0065 | 1.3 | [6 empty] | DEER:Res:ClothesDishWasher | Annual
Appl-Dishwash-StdSize-GasDHW-Tier2 | DEER2020 | D20v1 | 2019-01-09 | SCE | SFm | Rec | CZ16 | rDXGF | Each | 1 | 2300 | None |  |  |  | 23.8 | 0.006 | 1.66 | [6 empty] | DEER:Res:ClothesDishWasher | Annual
Appl-Dishwash-StdSize-GasDHW-Tier2 | DEER2020 | D20v1 | 2019-01-09 | SCE | SFm | Rec | IOU | rDXGF | Each | 1 | 2160 | None |  |  |  | 25.3 | 0.00603 | 1.44 | [6 empty] | DEER:Res:ClothesDishWasher | Annual
Appl-Dishwash-StdSize-GasDHW-Tier2 | DEER2020 | D20v1 | 2019-01-09 | SCG | DMo | Rec | CZ05 | rDXGF | Each | 1 | 1240 | None |  |  |  | 24 | 0.0065 | 1.4 | [6 empty] | DEER:Res:ClothesDishWasher | Annual
Appl-Dishwash-StdSize-GasDHW-Tier2 | DEER2020 | D20v1 | 2019-01-09 | SCG | DMo | Rec | CZ06 | rDXGF | Each | 1 | 1240 | None |  |  |  | 25.1 | 0.0055 | 1.5 | [6 empty] | DEER:Res:ClothesDishWasher | Annual
Appl-Dishwash-StdSize-GasDHW-Tier2 | DEER2020 | D20v1 | 2019-01-09 | SCG | DMo | Rec | CZ08 | rDXGF | Each | 1 | 1240 | None |  |  |  | 26.4 | 0.006 | 1.56 | [6 empty] | DEER:Res:ClothesDishWasher | Annual
Appl-Dishwash-StdSize-GasDHW-Tier2 | DEER2020 | D20v1 | 2019-01-09 | SCG | DMo | Rec | CZ09 | rDXGF | Each | 1 | 1240 | None |  |  |  | 26 | 0.0055 | 1.48 | [6 empty] | DEER:Res:ClothesDishWasher | Annual
Appl-Dishwash-StdSize-GasDHW-Tier2 | DEER2020 | D20v1 | 2019-01-09 | SCG | DMo | Rec | CZ10 | rDXGF | Each | 1 | 1240 | None |  |  |  | 27 | 0.006 | 1.43 | [6 empty] | DEER:Res:ClothesDishWasher | Annual
Appl-Dishwash-StdSize-GasDHW-Tier2 | DEER2020 | D20v1 | 2019-01-09 | SCG | DMo | Rec | CZ15 | rDXGF | Each | 1 | 1240 | None |  |  |  | 27.4 | 0.0065 | 1.35 | [6 empty] | DEER:Res:ClothesDishWasher | Annual
Appl-Dishwash-StdSize-GasDHW-Tier2 | DEER2020 | D20v1 | 2019-01-09 | SCG | DMo | Rec | CZ16 | rDXGF | Each | 1 | 1240 | None |  |  |  | 24.8 | 0.0065 | 1.64 | [6 empty] | DEER:Res:ClothesDishWasher | Annual
Appl-Dishwash-StdSize-GasDHW-Tier2 | DEER2020 | D20v1 | 2019-01-09 | SCG | DMo | Rec | IOU | rDXGF | Each | 1 | 1240 | None |  |  |  | 25.5 | 0.00569 | 1.49 | [6 empty] | DEER:Res:ClothesDishWasher | Annual
Appl-Dishwash-StdSize-GasDHW-Tier2 | DEER2020 | D20v1 | 2019-01-09 | SCG | MFm | Rec | CZ06 | rDXGF | Each | 1 | 1210 | None |  |  |  | 17.8 | 0.00413 | 1.15 | [6 empty] | DEER:Res:ClothesDishWasher | Annual
Appl-Dishwash-StdSize-GasDHW-Tier2 | DEER2020 | D20v1 | 2019-01-09 | SCG | MFm | Rec | CZ08 | rDXGF | Each | 1 | 1210 | None |  |  |  | 18.6 | 0.00413 | 1.19 | [6 empty] | DEER:Res:ClothesDishWasher | Annual
Appl-Dishwash-StdSize-GasDHW-Tier2 | DEER2020 | D20v1 | 2019-01-09 | SCG | MFm | Rec | CZ09 | rDXGF | Each | 1 | 1130 | None |  |  |  | 18.3 | 0.00425 | 1.16 | [6 empty] | DEER:Res:ClothesDishWasher | Annual
Appl-Dishwash-StdSize-GasDHW-Tier2 | DEER2020 | D20v1 | 2019-01-09 | SCG | MFm | Rec | CZ10 | rDXGF | Each | 1 | 1070 | None |  |  |  | 18.2 | 0.00421 | 1.19 | [6 empty] | DEER:Res:ClothesDishWasher | Annual
Appl-Dishwash-StdSize-GasDHW-Tier2 | DEER2020 | D20v1 | 2019-01-09 | SCG | MFm | Rec | CZ13 | rDXGF | Each | 1 | 1070 | None |  |  |  | 18.3 | 0.00425 | 1.12 | [6 empty] | DEER:Res:ClothesDishWasher | Annual
Appl-Dishwash-StdSize-GasDHW-Tier2 | DEER2020 | D20v1 | 2019-01-09 | SCG | MFm | Rec | IOU | rDXGF | Each | 1 | 1180 | None |  |  |  | 18.2 | 0.00417 | 1.16 | [6 empty] | DEER:Res:ClothesDishWasher | Annual
Appl-Dishwash-StdSize-GasDHW-Tier2 | DEER2020 | D20v1 | 2019-01-09 | SCG | Res | Rec | CZ04 | rDXGF | Each | 1 | 2300 | None |  |  |  | 24.9 | 0.007 | 1.47 | [6 empty] | DEER:Res:ClothesDishWasher | Annual
Appl-Dishwash-StdSize-GasDHW-Tier2 | DEER2020 | D20v1 | 2019-01-09 | SCG | Res | Rec | CZ05 | rDXGF | Each | 1 | 2200 | None |  |  |  | 23.5 | 0.006 | 1.46 | [6 empty] | DEER:Res:ClothesDishWasher | Annual
Appl-Dishwash-StdSize-GasDHW-Tier2 | DEER2020 | D20v1 | 2019-01-09 | SCG | Res | Rec | CZ06 | rDXGF | Each | 1 | 1770 | None |  |  |  | 21.4 | 0.005 | 1.32 | [6 empty] | DEER:Res:ClothesDishWasher | Annual
Appl-Dishwash-StdSize-GasDHW-Tier2 | DEER2020 | D20v1 | 2019-01-09 | SCG | Res | Rec | CZ08 | rDXGF | Each | 1 | 1600 | None |  |  |  | 20.8 | 0.005 | 1.31 | [6 empty] | DEER:Res:ClothesDishWasher | Annual
Appl-Dishwash-StdSize-GasDHW-Tier2 | DEER2020 | D20v1 | 2019-01-09 | SCG | Res | Rec | CZ09 | rDXGF | Each | 1 | 1560 | None |  |  |  | 20.8 | 0.005 | 1.28 | [6 empty] | DEER:Res:ClothesDishWasher | Annual
Appl-Dishwash-StdSize-GasDHW-Tier2 | DEER2020 | D20v1 | 2019-01-09 | SCG | Res | Rec | CZ10 | rDXGF | Each | 1 | 1930 | None |  |  |  | 25.5 | 0.006 | 1.39 | [6 empty] | DEER:Res:ClothesDishWasher | Annual
Appl-Dishwash-StdSize-GasDHW-Tier2 | DEER2020 | D20v1 | 2019-01-09 | SCG | Res | Rec | CZ13 | rDXGF | Each | 1 | 1870 | None |  |  |  | 24.8 | 0.006 | 1.38 | [6 empty] | DEER:Res:ClothesDishWasher | Annual
Appl-Dishwash-StdSize-GasDHW-Tier2 | DEER2020 | D20v1 | 2019-01-09 | SCG | Res | Rec | CZ14 | rDXGF | Each | 1 | 2160 | None |  |  |  | 25.9 | 0.006 | 1.38 | [6 empty] | DEER:Res:ClothesDishWasher | Annual
Appl-Dishwash-StdSize-GasDHW-Tier2 | DEER2020 | D20v1 | 2019-01-09 | SCG | Res | Rec | CZ15 | rDXGF | Each | 1 | 1970 | None |  |  |  | 26.7 | 0.007 | 1.31 | [6 empty] | DEER:Res:ClothesDishWasher | Annual
Appl-Dishwash-StdSize-GasDHW-Tier2 | DEER2020 | D20v1 | 2019-01-09 | SCG | Res | Rec | CZ16 | rDXGF | Each | 1 | 1780 | None |  |  |  | 24.3 | 0.006 | 1.65 | [6 empty] | DEER:Res:ClothesDishWasher | Annual
Appl-Dishwash-StdSize-GasDHW-Tier2 | DEER2020 | D20v1 | 2019-01-09 | SCG | Res | Rec | IOU | rDXGF | Each | 1 | 1760 | None |  |  |  | 22.4 | 0.005 | 1.33 | [6 empty] | DEER:Res:ClothesDishWasher | Annual
Appl-Dishwash-StdSize-GasDHW-Tier2 | DEER2020 | D20v1 | 2019-01-09 | SCG | SFm | Rec | CZ04 | rDXGF | Each | 1 | 2300 | None |  |  |  | 24.9 | 0.0065 | 1.47 | [6 empty] | DEER:Res:ClothesDishWasher | Annual
Appl-Dishwash-StdSize-GasDHW-Tier2 | DEER2020 | D20v1 | 2019-01-09 | SCG | SFm | Rec | CZ05 | rDXGF | Each | 1 | 2300 | None |  |  |  | 23.5 | 0.006 | 1.47 | [6 empty] | DEER:Res:ClothesDishWasher | Annual
Appl-Dishwash-StdSize-GasDHW-Tier2 | DEER2020 | D20v1 | 2019-01-09 | SCG | SFm | Rec | CZ06 | rDXGF | Each | 1 | 2390 | None |  |  |  | 24.6 | 0.006 | 1.48 | [6 empty] | DEER:Res:ClothesDishWasher | Annual
Appl-Dishwash-StdSize-GasDHW-Tier2 | DEER2020 | D20v1 | 2019-01-09 | SCG | SFm | Rec | CZ08 | rDXGF | Each | 1 | 2390 | None |  |  |  | 25 | 0.006 | 1.56 | [6 empty] | DEER:Res:ClothesDishWasher | Annual
Appl-Dishwash-StdSize-GasDHW-Tier2 | DEER2020 | D20v1 | 2019-01-09 | SCG | SFm | Rec | CZ09 | rDXGF | Each | 1 | 2420 | None |  |  |  | 25.5 | 0.006 | 1.51 | [6 empty] | DEER:Res:ClothesDishWasher | Annual
Appl-Dishwash-StdSize-GasDHW-Tier2 | DEER2020 | D20v1 | 2019-11-06 | Any | DMo | Ex | CZ06 | rDXGF | Each | 1 | 1240 | None |  |  |  | 26.5 | 0.0067 | 1.48 | [6 empty] | DEER:Res:ClothesDishWasher | Annual
Appl-Dishwash-StdSize-GasDHW-Tier2 | DEER2020 | D20v1 | 2019-11-06 | Any | MFm | Ex | CZ06 | rDXGF | Each | 1 | 1210 | None |  |  |  | 17.9 | 0.0044 | 1.15 | [6 empty] | DEER:Res:ClothesDishWasher | Annual
Appl-Dishwash-StdSize-GasDHW-Tier2 | DEER2020 | D20v1 | 2019-11-06 | Any | Res | Ex | CZ06 | rDXGF | Each | 1 | 1920 | None |  |  |  | 22.7 | 0.006 | 1.37 | [6 empty] | DEER:Res:ClothesDishWasher | Annual
Appl-Dishwash-StdSize-GasDHW-Tier2 | DEER2020 | D20v1 | 2019-11-06 | Any | SFm | Ex | CZ06 | rDXGF | Each | 1 | 2390 | None |  |  |  | 25.1 | 0.00606 | 1.49 | [6 empty] | DEER:Res:ClothesDishWasher | Annual
Appl-Dishwash-StdSize-GasDHW-Tier2 | DEER2020 | D20v1 | 2019-01-09 | SCG | SFm | Rec | CZ10 | rDXGF | Each | 1 | 1950 | None |  |  |  | 25.6 | 0.006 | 1.39 | [6 empty] | DEER:Res:ClothesDishWasher | Annual
Appl-Dishwash-StdSize-GasDHW-Tier2 | DEER2020 | D20v1 | 2019-01-09 | SCG | SFm | Rec | CZ13 | rDXGF | Each | 1 | 1950 | None |  |  |  | 25.4 | 0.0065 | 1.41 | [6 empty] | DEER:Res:ClothesDishWasher | Annual
Appl-Dishwash-StdSize-GasDHW-Tier2 | DEER2020 | D20v1 | 2019-01-09 | SCG | SFm | Rec | CZ14 | rDXGF | Each | 1 | 2160 | None |  |  |  | 25.9 | 0.006 | 1.38 | [6 empty] | DEER:Res:ClothesDishWasher | Annual
Appl-Dishwash-StdSize-GasDHW-Tier2 | DEER2020 | D20v1 | 2019-01-09 | SCG | SFm | Rec | CZ15 | rDXGF | Each | 1 | 2160 | None |  |  |  | 26.5 | 0.0065 | 1.3 | [6 empty] | DEER:Res:ClothesDishWasher | Annual
Appl-Dishwash-StdSize-GasDHW-Tier2 | DEER2020 | D20v1 | 2019-01-09 | SCG | SFm | Rec | CZ16 | rDXGF | Each | 1 | 2300 | None |  |  |  | 23.8 | 0.006 | 1.66 | [6 empty] | DEER:Res:ClothesDishWasher | Annual
Appl-Dishwash-StdSize-GasDHW-Tier2 | DEER2020 | D20v1 | 2019-01-09 | SCG | SFm | Rec | IOU | rDXGF | Each | 1 | 2190 | None |  |  |  | 25.2 | 0.00605 | 1.45 | [6 empty] | DEER:Res:ClothesDishWasher | Annual
Appl-Dishwash-StdSize-GasDHW-Tier2 | DEER2020 | D20v1 | 2019-01-09 | SDG | DMo | Rec | CZ06 | rDXGF | Each | 1 | 1240 | None |  |  |  | 25.1 | 0.0055 | 1.5 | [6 empty] | DEER:Res:ClothesDishWasher | Annual
Appl-Dishwash-StdSize-GasDHW-Tier2 | DEER2020 | D20v1 | 2019-01-09 | SDG | DMo | Rec | CZ07 | rDXGF | Each | 1 | 1240 | None |  |  |  | 26.1 | 0.0055 | 1.66 | [6 empty] | DEER:Res:ClothesDishWasher | Annual
Appl-Dishwash-StdSize-GasDHW-Tier2 | DEER2020 | D20v1 | 2019-01-09 | SDG | DMo | Rec | CZ08 | rDXGF | Each | 1 | 1240 | None |  |  |  | 26.4 | 0.006 | 1.56 | [6 empty] | DEER:Res:ClothesDishWasher | Annual
Appl-Dishwash-StdSize-GasDHW-Tier2 | DEER2020 | D20v1 | 2019-01-09 | SDG | DMo | Rec | CZ10 | rDXGF | Each | 1 | 1240 | None |  |  |  | 27 | 0.006 | 1.43 | [6 empty] | DEER:Res:ClothesDishWasher | Annual
Appl-Dishwash-StdSize-GasDHW-Tier2 | DEER2020 | D20v1 | 2019-01-09 | SDG | DMo | Rec | CZ14 | rDXGF | Each | 1 | 1240 | None |  |  |  | 26 | 0.006 | 1.41 | [6 empty] | DEER:Res:ClothesDishWasher | Annual
Appl-Dishwash-StdSize-GasDHW-Tier2 | DEER2020 | D20v1 | 2019-01-09 | SDG | DMo | Rec | CZ15 | rDXGF | Each | 1 | 1240 | None |  |  |  | 27.4 | 0.0065 | 1.35 | [6 empty] | DEER:Res:ClothesDishWasher | Annual
Appl-Dishwash-StdSize-GasDHW-Tier2 | DEER2020 | D20v1 | 2019-01-09 | SDG | DMo | Rec | IOU | rDXGF | Each | 1 | 1240 | None |  |  |  | 26.7 | 0.00582 | 1.51 | [6 empty] | DEER:Res:ClothesDishWasher | Annual
Appl-Dishwash-StdSize-GasDHW-Tier2 | DEER2020 | D20v1 | 2019-01-09 | SDG | MFm | Rec | CZ06 | rDXGF | Each | 1 | 1210 | None |  |  |  | 17.8 | 0.00413 | 1.15 | [6 empty] | DEER:Res:ClothesDishWasher | Annual
Appl-Dishwash-StdSize-GasDHW-Tier2 | DEER2020 | D20v1 | 2019-01-09 | SDG | MFm | Rec | CZ07 | rDXGF | Each | 1 | 1210 | None |  |  |  | 18.3 | 0.00408 | 1.17 | [6 empty] | DEER:Res:ClothesDishWasher | Annual
Appl-Dishwash-StdSize-GasDHW-Tier2 | DEER2020 | D20v1 | 2019-01-09 | SDG | MFm | Rec | CZ08 | rDXGF | Each | 1 | 1210 | None |  |  |  | 18.6 | 0.00413 | 1.19 | [6 empty] | DEER:Res:ClothesDishWasher | Annual
Appl-Dishwash-StdSize-GasDHW-Tier2 | DEER2020 | D20v1 | 2019-01-09 | SDG | MFm | Rec | CZ10 | rDXGF | Each | 1 | 1070 | None |  |  |  | 18.2 | 0.00421 | 1.19 | [6 empty] | DEER:Res:ClothesDishWasher | Annual
Appl-Dishwash-StdSize-GasDHW-Tier2 | DEER2020 | D20v1 | 2019-01-09 | SDG | Res | Rec | CZ08 | rDXGF | Each | 1 | 1300 | None |  |  |  | 19.1 | 0.004 | 1.21 | [6 empty] | DEER:Res:ClothesDishWasher | Annual
Appl-Dishwash-StdSize-GasDHW-Tier2 | DEER2020 | D20v1 | 2019-01-09 | SDG | Res | Rec | CZ10 | rDXGF | Each | 1 | 1620 | None |  |  |  | 23.7 | 0.005 | 1.34 | [6 empty] | DEER:Res:ClothesDishWasher | Annual
Appl-Dishwash-StdSize-GasDHW-Tier2 | DEER2020 | D20v1 | 2019-01-09 | SDG | Res | Rec | CZ14 | rDXGF | Each | 1 | 2140 | None |  |  |  | 25.8 | 0.006 | 1.38 | [6 empty] | DEER:Res:ClothesDishWasher | Annual
Appl-Dishwash-StdSize-GasDHW-Tier2 | DEER2020 | D20v1 | 2019-01-09 | SDG | Res | Rec | CZ15 | rDXGF | Each | 1 | 1500 | None |  |  |  | 24.2 | 0.006 | 1.22 | [6 empty] | DEER:Res:ClothesDishWasher | Annual
Appl-Dishwash-StdSize-GasDHW-Tier2 | DEER2020 | D20v1 | 2019-01-09 | SDG | Res | Rec | IOU | rDXGF | Each | 1 | 1770 | None |  |  |  | 22.5 | 0.005 | 1.36 | [6 empty] | DEER:Res:ClothesDishWasher | Annual
Appl-Dishwash-StdSize-GasDHW-Tier2 | DEER2020 | D20v1 | 2019-11-06 | Any | DMo | Rec | CZ07 | rDXGF | Each | 1 | 1240 | None |  |  |  | 26.1 | 0.0055 | 1.66 | [6 empty] | DEER:Res:ClothesDishWasher | Annual
Appl-Dishwash-StdSize-GasDHW-Tier2 | DEER2020 | D20v1 | 2019-11-06 | Any | MFm | Rec | CZ07 | rDXGF | Each | 1 | 1210 | None |  |  |  | 18.3 | 0.00408 | 1.17 | [6 empty] | DEER:Res:ClothesDishWasher | Annual
Appl-Dishwash-StdSize-GasDHW-Tier2 | DEER2020 | D20v1 | 2019-11-06 | Any | DMo | Old | CZ07 | rDXGF | Each | 1 | 1210 | None |  |  |  | 25.9 | 0.0065 | 1.57 | [6 empty] | DEER:Res:ClothesDishWasher | Annual
Appl-Dishwash-StdSize-GasDHW-Tier2 | DEER2020 | D20v1 | 2019-11-06 | Any | MFm | Old | CZ07 | rDXGF | Each | 1 | 1160 | None |  |  |  | 17.7 | 0.00422 | 1.14 | [6 empty] | DEER:Res:ClothesDishWasher | Annual
Appl-Dishwash-StdSize-GasDHW-Tier2 | DEER2020 | D20v1 | 2019-11-06 | Any | Res | Old | CZ07 | rDXGF | Each | 1 | 1540 | None |  |  |  | 22.7 | 0.006 | 1.34 | [6 empty] | DEER:Res:ClothesDishWasher | Annual
Appl-Dishwash-StdSize-GasDHW-Tier2 | DEER2020 | D20v1 | 2019-11-06 | Any | SFm | Old | CZ07 | rDXGF | Each | 1 | 1780 | None |  |  |  | 25.3 | 0.00643 | 1.44 | [6 empty] | DEER:Res:ClothesDishWasher | Annual
Appl-Dishwash-StdSize-GasDHW-Tier2 | DEER2020 | D20v1 | 2019-11-06 | Any | Res | Rec | CZ07 | rDXGF | Each | 1 | 1810 | None |  |  |  | 22.1 | 0.005 | 1.38 | [6 empty] | DEER:Res:ClothesDishWasher | Annual
Appl-Dishwash-StdSize-GasDHW-Tier2 | DEER2020 | D20v1 | 2019-11-06 | Any | Res | New | CZ07 | rDXGF | Each | 1 | 1800 | None |  |  |  | 22 | 0.005 | 1.39 | [6 empty] | DEER:Res:ClothesDishWasher | Annual
Appl-Dishwash-StdSize-GasDHW-Tier2 | DEER2020 | D20v1 | 2019-11-06 | Any | SFm | Rec | CZ07 | rDXGF | Each | 1 | 2390 | None |  |  |  | 25.2 | 0.006 | 1.55 | [6 empty] | DEER:Res:ClothesDishWasher | Annual
Appl-Dishwash-StdSize-GasDHW-Tier2 | DEER2020 | D20v1 | 2019-11-06 | Any | DMo | Ex | CZ07 | rDXGF | Each | 1 | 1240 | None |  |  |  | 25.8 | 0.006 | 1.55 | [6 empty] | DEER:Res:ClothesDishWasher | Annual
Appl-Dishwash-StdSize-GasDHW-Tier2 | DEER2020 | D20v1 | 2019-11-06 | Any | MFm | Ex | CZ07 | rDXGF | Each | 1 | 1210 | None |  |  |  | 18.4 | 0.00415 | 1.15 | [6 empty] | DEER:Res:ClothesDishWasher | Annual
Appl-Dishwash-StdSize-GasDHW-Tier2 | DEER2020 | D20v1 | 2019-11-06 | Any | Res | Ex | CZ07 | rDXGF | Each | 1 | 1970 | None |  |  |  | 22.6 | 0.005 | 1.38 | [6 empty] | DEER:Res:ClothesDishWasher | Annual
Appl-Dishwash-StdSize-GasDHW-Tier2 | DEER2020 | D20v1 | 2019-11-06 | Any | SFm | Ex | CZ07 | rDXGF | Each | 1 | 2390 | None |  |  |  | 24.6 | 0.00573 | 1.49 | [6 empty] | DEER:Res:ClothesDishWasher | Annual
Appl-Dishwash-StdSize-GasDHW-Tier2 | DEER2020 | D20v1 | 2019-11-06 | Any | DMo | Rec | CZ08 | rDXGF | Each | 1 | 1240 | None |  |  |  | 26.4 | 0.006 | 1.56 | [6 empty] | DEER:Res:ClothesDishWasher | Annual
Appl-Dishwash-StdSize-GasDHW-Tier2 | DEER2020 | D20v1 | 2019-11-06 | Any | MFm | Rec | CZ08 | rDXGF | Each | 1 | 1210 | None |  |  |  | 18.6 | 0.00413 | 1.19 | [6 empty] | DEER:Res:ClothesDishWasher | Annual
Appl-Dishwash-StdSize-GasDHW-Tier2 | DEER2020 | D20v1 | 2019-11-06 | Any | Res | Rec | CZ08 | rDXGF | Each | 1 | 1600 | None |  |  |  | 20.8 | 0.005 | 1.31 | [6 empty] | DEER:Res:ClothesDishWasher | Annual
Appl-Dishwash-StdSize-GasDHW-Tier2 | DEER2020 | D20v1 | 2019-11-06 | Any | SFm | Rec | CZ08 | rDXGF | Each | 1 | 2390 | None |  |  |  | 25 | 0.006 | 1.56 | [6 empty] | DEER:Res:ClothesDishWasher | Annual
Appl-Dishwash-StdSize-GasDHW-Tier2 | DEER2020 | D20v1 | 2019-11-06 | Any | DMo | Old | CZ08 | rDXGF | Each | 1 | 1220 | None |  |  |  | 26.7 | 0.006 | 1.53 | [6 empty] | DEER:Res:ClothesDishWasher | Annual
Appl-Dishwash-StdSize-GasDHW-Tier2 | DEER2020 | D20v1 | 2019-11-06 | Any | Res | Old | CZ08 | rDXGF | Each | 1 | 1450 | None |  |  |  | 23.1 | 0.006 | 1.35 | [6 empty] | DEER:Res:ClothesDishWasher | Annual
Appl-Dishwash-StdSize-GasDHW-Tier2 | DEER2020 | D20v1 | 2019-11-06 | Any | Res | New | CZ08 | rDXGF | Each | 1 | 1600 | None |  |  |  | 20.9 | 0.005 | 1.31 | [6 empty] | DEER:Res:ClothesDishWasher | Annual
Appl-Dishwash-StdSize-GasDHW-Tier2 | DEER2020 | D20v1 | 2019-11-06 | Any | SFm | Old | CZ08 | rDXGF | Each | 1 | 1620 | None |  |  |  | 25.6 | 0.00663 | 1.46 | [6 empty] | DEER:Res:ClothesDishWasher | Annual
Appl-Dishwash-StdSize-GasDHW-Tier2 | DEER2020 | D20v1 | 2019-11-06 | Any | MFm | Old | CZ08 | rDXGF | Each | 1 | 1130 | None |  |  |  | 18.3 | 0.0044 | 1.13 | [6 empty] | DEER:Res:ClothesDishWasher | Annual
Appl-Dishwash-StdSize-GasDHW-Tier2 | DEER2020 | D20v1 | 2019-11-06 | Any | DMo | Ex | CZ08 | rDXGF | Each | 1 | 1240 | None |  |  |  | 27.1 | 0.0065 | 1.5 | [6 empty] | DEER:Res:ClothesDishWasher | Annual
Appl-Dishwash-StdSize-GasDHW-Tier2 | DEER2020 | D20v1 | 2019-11-06 | Any | MFm | Ex | CZ08 | rDXGF | Each | 1 | 1210 | None |  |  |  | 18.4 | 0.00423 | 1.16 | [6 empty] | DEER:Res:ClothesDishWasher | Annual
Appl-Dishwash-StdSize-GasDHW-Tier2 | DEER2020 | D20v1 | 2019-11-06 | Any | Res | Ex | CZ08 | rDXGF | Each | 1 | 1760 | None |  |  |  | 21.8 | 0.005 | 1.33 | [6 empty] | DEER:Res:ClothesDishWasher | Annual
Appl-Dishwash-StdSize-GasDHW-Tier2 | DEER2020 | D20v1 | 2019-11-06 | Any | SFm | Ex | CZ08 | rDXGF | Each | 1 | 2390 | None |  |  |  | 25.6 | 0.006 | 1.52 | [6 empty] | DEER:Res:ClothesDishWasher | Annual
Appl-Dishwash-StdSize-GasDHW-Tier2 | DEER2020 | D20v1 | 2019-11-06 | Any | DMo | Rec | CZ09 | rDXGF | Each | 1 | 1240 | None |  |  |  | 26 | 0.0055 | 1.48 | [6 empty] | DEER:Res:ClothesDishWasher | Annual
Appl-Dishwash-StdSize-GasDHW-Tier2 | DEER2020 | D20v1 | 2019-11-06 | Any | MFm | Rec | CZ09 | rDXGF | Each | 1 | 1130 | None |  |  |  | 18.3 | 0.00425 | 1.16 | [6 empty] | DEER:Res:ClothesDishWasher | Annual
Appl-Dishwash-StdSize-GasDHW-Tier2 | DEER2020 | D20v1 | 2019-11-06 | Any | Res | Rec | CZ09 | rDXGF | Each | 1 | 1560 | None |  |  |  | 20.8 | 0.005 | 1.28 | [6 empty] | DEER:Res:ClothesDishWasher | Annual
Appl-Dishwash-StdSize-GasDHW-Tier2 | DEER2020 | D20v1 | 2019-11-06 | Any | SFm | Rec | CZ09 | rDXGF | Each | 1 | 2420 | None |  |  |  | 25.5 | 0.006 | 1.51 | [6 empty] | DEER:Res:ClothesDishWasher | Annual
Appl-Dishwash-StdSize-GasDHW-Tier2 | DEER2020 | D20v1 | 2019-11-06 | Any | DMo | Old | CZ09 | rDXGF | Each | 1 | 1220 | None |  |  |  | 26.9 | 0.0065 | 1.49 | [6 empty] | DEER:Res:ClothesDishWasher | Annual
Appl-Dishwash-StdSize-GasDHW-Tier2 | DEER2020 | D20v1 | 2019-11-06 | Any | Res | Old | CZ09 | rDXGF | Each | 1 | 1490 | None |  |  |  | 22.7 | 0.006 | 1.29 | [6 empty] | DEER:Res:ClothesDishWasher | Annual
Appl-Dishwash-StdSize-GasDHW-Tier2 | DEER2020 | D20v1 | 2019-11-06 | Any | Res | New | CZ09 | rDXGF | Each | 1 | 1550 | None |  |  |  | 20.6 | 0.004 | 1.28 | [6 empty] | DEER:Res:ClothesDishWasher | Annual
Appl-Dishwash-StdSize-GasDHW-Tier2 | DEER2020 | D20v1 | 2019-11-06 | Any | SFm | Old | CZ09 | rDXGF | Each | 1 | 1690 | None |  |  |  | 26.3 | 0.00656 | 1.44 | [6 empty] | DEER:Res:ClothesDishWasher | Annual
Appl-Dishwash-StdSize-GasDHW-Tier2 | DEER2020 | D20v1 | 2019-11-06 | Any | MFm | Old | CZ09 | rDXGF | Each | 1 | 1260 | None |  |  |  | 18.7 | 0.00437 | 1.11 | [6 empty] | DEER:Res:ClothesDishWasher | Annual
Appl-Dishwash-StdSize-GasDHW-Tier2 | DEER2020 | D20v1 | 2019-11-06 | Any | DMo | Ex | CZ09 | rDXGF | Each | 1 | 1240 | None |  |  |  | 26.9 | 0.00635 | 1.45 | [6 empty] | DEER:Res:ClothesDishWasher | Annual
Appl-Dishwash-StdSize-GasDHW-Tier2 | DEER2020 | D20v1 | 2019-11-06 | Any | MFm | Ex | CZ09 | rDXGF | Each | 1 | 1130 | None |  |  |  | 18.2 | 0.00429 | 1.14 | [6 empty] | DEER:Res:ClothesDishWasher | Annual
Appl-Dishwash-StdSize-GasDHW-Tier2 | DEER2020 | D20v1 | 2019-11-06 | Any | Res | Ex | CZ09 | rDXGF | Each | 1 | 1740 | None |  |  |  | 21.7 | 0.005 | 1.3 | [6 empty] | DEER:Res:ClothesDishWasher | Annual
Appl-Dishwash-StdSize-GasDHW-Tier2 | DEER2020 | D20v1 | 2019-11-06 | Any | SFm | Ex | CZ09 | rDXGF | Each | 1 | 2420 | None |  |  |  | 25.4 | 0.00611 | 1.47 | [6 empty] | DEER:Res:ClothesDishWasher | Annual
Appl-Dishwash-StdSize-GasDHW-Tier2 | DEER2020 | D20v1 | 2019-11-06 | Any | DMo | Old | CZ10 | rDXGF | Each | 1 | 1220 | None |  |  |  | 26.5 | 0.00627 | 1.49 | [6 empty] | DEER:Res:ClothesDishWasher | Annual
Appl-Dishwash-StdSize-GasDHW-Tier2 | DEER2020 | D20v1 | 2019-11-06 | Any | Res | Old | CZ10 | rDXGF | Each | 1 | 1750 | None |  |  |  | 24.9 | 0.007 | 1.35 | [6 empty] | DEER:Res:ClothesDishWasher | Annual
Appl-Dishwash-StdSize-GasDHW-Tier2 | DEER2020 | D20v1 | 2019-11-06 | Any | Res | New | CZ10 | rDXGF | Each | 1 | 1930 | None |  |  |  | 25.9 | 0.006 | 1.4 | [6 empty] | DEER:Res:ClothesDishWasher | Annual
Appl-Dishwash-StdSize-GasDHW-Tier2 | DEER2020 | D20v1 | 2019-11-06 | Any | SFm | Old | CZ10 | rDXGF | Each | 1 | 1830 | None |  |  |  | 25.6 | 0.00689 | 1.37 | [6 empty] | DEER:Res:ClothesDishWasher | Annual
Appl-Dishwash-StdSize-GasDHW-Tier2 | DEER2020 | D20v1 | 2019-11-06 | Any | MFm | Old | CZ10 | rDXGF | Each | 1 | 1310 | None |  |  |  | 18.3 | 0.00456 | 1.09 | [6 empty] | DEER:Res:ClothesDishWasher | Annual
Appl-Dishwash-StdSize-GasDHW-Tier2 | DEER2020 | D20v1 | 2019-11-06 | Any | DMo | Ex | CZ10 | rDXGF | Each | 1 | 1240 | None |  |  |  | 27 | 0.00635 | 1.44 | [6 empty] | DEER:Res:ClothesDishWasher | Annual
Appl-Dishwash-StdSize-GasDHW-Tier2 | DEER2020 | D20v1 | 2019-11-06 | Any | MFm | Ex | CZ10 | rDXGF | Each | 1 | 1070 | None |  |  |  | 18.2 | 0.00442 | 1.16 | [6 empty] | DEER:Res:ClothesDishWasher | Annual
Appl-Dishwash-StdSize-GasDHW-Tier2 | DEER2020 | D20v1 | 2019-11-06 | Any | Res | Ex | CZ10 | rDXGF | Each | 1 | 1940 | None |  |  |  | 25.8 | 0.006 | 1.38 | [6 empty] | DEER:Res:ClothesDishWasher | Annual
Appl-Dishwash-StdSize-GasDHW-Tier2 | DEER2020 | D20v1 | 2019-11-06 | Any | SFm | Ex | CZ10 | rDXGF | Each | 1 | 1950 | None |  |  |  | 25.9 | 0.006 | 1.39 | [6 empty] | DEER:Res:ClothesDishWasher | Annual
Appl-Dishwash-StdSize-GasDHW-Tier2 | DEER2020 | D20v1 | 2019-11-06 | Any | DMo | Rec | CZ10 | rDXGF | Each | 1 | 1240 | None |  |  |  | 27 | 0.006 | 1.43 | [6 empty] | DEER:Res:ClothesDishWasher | Annual
Appl-Dishwash-StdSize-GasDHW-Tier2 | DEER2020 | D20v1 | 2019-11-06 | Any | MFm | Rec | CZ10 | rDXGF | Each | 1 | 1070 | None |  |  |  | 18.2 | 0.00421 | 1.19 | [6 empty] | DEER:Res:ClothesDishWasher | Annual
Appl-Dishwash-StdSize-GasDHW-Tier2 | DEER2020 | D20v1 | 2019-11-06 | Any | Res | Rec | CZ10 | rDXGF | Each | 1 | 1930 | None |  |  |  | 25.5 | 0.006 | 1.39 | [6 empty] | DEER:Res:ClothesDishWasher | Annual
Appl-Dishwash-StdSize-GasDHW-Tier2 | DEER2020 | D20v1 | 2019-11-06 | Any | SFm | Rec | CZ10 | rDXGF | Each | 1 | 1950 | None |  |  |  | 25.6 | 0.006 | 1.39 | [6 empty] | DEER:Res:ClothesDishWasher | Annual
Appl-Dishwash-StdSize-GasDHW-Tier2 | DEER2020 | D20v1 | 2019-11-06 | Any | DMo | Old | CZ11 | rDXGF | Each | 1 | 1220 | None |  |  |  | 26.1 | 0.0065 | 1.4 | [6 empty] | DEER:Res:ClothesDishWasher | Annual
Appl-Dishwash-StdSize-GasDHW-Tier2 | DEER2020 | D20v1 | 2019-11-06 | Any | MFm | Old | CZ11 | rDXGF | Each | 1 | 1120 | None |  |  |  | 18.2 | 0.0046 | 1.07 | [6 empty] | DEER:Res:ClothesDishWasher | Annual
Appl-Dishwash-StdSize-GasDHW-Tier2 | DEER2020 | D20v1 | 2019-11-06 | Any | MFm | Rec | CZ11 | rDXGF | Each | 1 | 1070 | None |  |  |  | 18.2 | 0.00417 | 1.11 | [6 empty] | DEER:Res:ClothesDishWasher | Annual
Appl-Dishwash-StdSize-GasDHW-Tier2 | DEER2020 | D20v1 | 2019-11-06 | Any | Res | Old | CZ11 | rDXGF | Each | 1 | 1510 | None |  |  |  | 24.6 | 0.006 | 1.3 | [6 empty] | DEER:Res:ClothesDishWasher | Annual
Appl-Dishwash-StdSize-GasDHW-Tier2 | DEER2020 | D20v1 | 2019-11-06 | Any | Res | New | CZ11 | rDXGF | Each | 1 | 1790 | None |  |  |  | 25.1 | 0.006 | 1.38 | [6 empty] | DEER:Res:ClothesDishWasher | Annual
Appl-Dishwash-StdSize-GasDHW-Tier2 | DEER2020 | D20v1 | 2019-11-06 | Any | SFm | Old | CZ11 | rDXGF | Each | 1 | 1670 | None |  |  |  | 25.6 | 0.00691 | 1.33 | [6 empty] | DEER:Res:ClothesDishWasher | Annual
Appl-Dishwash-StdSize-GasDHW-Tier2 | DEER2020 | D20v1 | 2019-11-06 | Any | DMo | Ex | CZ11 | rDXGF | Each | 1 | 1240 | None |  |  |  | 26.3 | 0.0067 | 1.36 | [6 empty] | DEER:Res:ClothesDishWasher | Annual
Appl-Dishwash-StdSize-GasDHW-Tier2 | DEER2020 | D20v1 | 2019-11-06 | Any | MFm | Ex | CZ11 | rDXGF | Each | 1 | 1070 | None |  |  |  | 18.4 | 0.00419 | 1.1 | [6 empty] | DEER:Res:ClothesDishWasher | Annual
Appl-Dishwash-StdSize-GasDHW-Tier2 | DEER2020 | D20v1 | 2019-11-06 | Any | Res | Ex | CZ11 | rDXGF | Each | 1 | 1860 | None |  |  |  | 25.5 | 0.006 | 1.37 | [6 empty] | DEER:Res:ClothesDishWasher | Annual
Appl-Dishwash-StdSize-GasDHW-Tier2 | DEER2020 | D20v1 | 2019-11-06 | Any | SFm | Ex | CZ11 | rDXGF | Each | 1 | 1950 | None |  |  |  | 25.6 | 0.00627 | 1.37 | [6 empty] | DEER:Res:ClothesDishWasher | Annual
Appl-Dishwash-StdSize-GasDHW-Tier2 | DEER2020 | D20v1 | 2019-11-06 | Any | DMo | Rec | CZ11 | rDXGF | Each | 1 | 1240 | None |  |  |  | 26 | 0.006 | 1.43 | [6 empty] | DEER:Res:ClothesDishWasher | Annual
Appl-Dishwash-StdSize-GasDHW-Tier2 | DEER2020 | D20v1 | 2019-11-06 | Any | Res | Rec | CZ11 | rDXGF | Each | 1 | 1830 | None |  |  |  | 24.9 | 0.006 | 1.36 | [6 empty] | DEER:Res:ClothesDishWasher | Annual
Appl-Dishwash-StdSize-GasDHW-Tier2 | DEER2020 | D20v1 | 2019-11-06 | Any | SFm | Rec | CZ11 | rDXGF | Each | 1 | 1950 | None |  |  |  | 25.1 | 0.006 | 1.37 | [6 empty] | DEER:Res:ClothesDishWasher | Annual
Appl-Dishwash-StdSize-GasDHW-Tier2 | DEER2020 | D20v1 | 2019-11-06 | Any | DMo | Old | CZ12 | rDXGF | Each | 1 | 1210 | None |  |  |  | 26 | 0.00652 | 1.44 | [6 empty] | DEER:Res:ClothesDishWasher | Annual
Appl-Dishwash-StdSize-GasDHW-Tier2 | DEER2020 | D20v1 | 2019-11-06 | Any | MFm | Old | CZ12 | rDXGF | Each | 1 | 1120 | None |  |  |  | 18 | 0.00455 | 1.1 | [6 empty] | DEER:Res:ClothesDishWasher | Annual
Appl-Dishwash-StdSize-GasDHW-Tier2 | DEER2020 | D20v1 | 2019-11-06 | Any | MFm | Rec | CZ12 | rDXGF | Each | 1 | 1070 | None |  |  |  | 18.2 | 0.00429 | 1.18 | [6 empty] | DEER:Res:ClothesDishWasher | Annual
Appl-Dishwash-StdSize-GasDHW-Tier2 | DEER2020 | D20v1 | 2019-11-06 | Any | Res | Old | CZ12 | rDXGF | Each | 1 | 1500 | None |  |  |  | 23.6 | 0.007 | 1.31 | [6 empty] | DEER:Res:ClothesDishWasher | Annual
Appl-Dishwash-StdSize-GasDHW-Tier2 | DEER2020 | D20v1 | 2019-11-06 | Any | Res | New | CZ12 | rDXGF | Each | 1 | 1610 | None |  |  |  | 22.4 | 0.006 | 1.36 | [6 empty] | DEER:Res:ClothesDishWasher | Annual
Appl-Dishwash-StdSize-GasDHW-Tier2 | DEER2020 | D20v1 | 2019-11-06 | Any | SFm | Old | CZ12 | rDXGF | Each | 1 | 1650 | None |  |  |  | 25.5 | 0.00764 | 1.38 | [6 empty] | DEER:Res:ClothesDishWasher | Annual
Appl-Dishwash-StdSize-GasDHW-Tier2 | DEER2020 | D20v1 | 2019-11-06 | Any | DMo | Ex | CZ12 | rDXGF | Each | 1 | 1240 | None |  |  |  | 25.9 | 0.00635 | 1.43 | [6 empty] | DEER:Res:ClothesDishWasher | Annual
Appl-Dishwash-StdSize-GasDHW-Tier2 | DEER2020 | D20v1 | 2019-11-06 | Any | MFm | Ex | CZ12 | rDXGF | Each | 1 | 1070 | None |  |  |  | 18.2 | 0.00432 | 1.16 | [6 empty] | DEER:Res:ClothesDishWasher | Annual
Appl-Dishwash-StdSize-GasDHW-Tier2 | DEER2020 | D20v1 | 2019-11-06 | Any | Res | Ex | CZ12 | rDXGF | Each | 1 | 1720 | None |  |  |  | 23.7 | 0.006 | 1.37 | [6 empty] | DEER:Res:ClothesDishWasher | Annual
Appl-Dishwash-StdSize-GasDHW-Tier2 | DEER2020 | D20v1 | 2019-11-06 | Any | SFm | Ex | CZ12 | rDXGF | Each | 1 | 1950 | None |  |  |  | 25.4 | 0.00661 | 1.43 | [6 empty] | DEER:Res:ClothesDishWasher | Annual
Appl-Dishwash-StdSize-GasDHW-Tier2 | DEER2020 | D20v1 | 2019-11-06 | Any | DMo | Rec | CZ12 | rDXGF | Each | 1 | 1240 | None |  |  |  | 25.7 | 0.006 | 1.42 | [6 empty] | DEER:Res:ClothesDishWasher | Annual
Appl-Dishwash-StdSize-GasDHW-Tier2 | DEER2020 | D20v1 | 2019-11-06 | Any | Res | Rec | CZ12 | rDXGF | Each | 1 | 1610 | None |  |  |  | 22.2 | 0.005 | 1.36 | [6 empty] | DEER:Res:ClothesDishWasher | Annual
Appl-Dishwash-StdSize-GasDHW-Tier2 | DEER2020 | D20v1 | 2019-11-06 | Any | SFm | Rec | CZ12 | rDXGF | Each | 1 | 1950 | None |  |  |  | 24.4 | 0.006 | 1.47 | [6 empty] | DEER:Res:ClothesDishWasher | Annual
Appl-Dishwash-StdSize-GasDHW-Tier2 | DEER2020 | D20v1 | 2019-11-06 | Any | DMo | Old | CZ13 | rDXGF | Each | 1 | 1210 | None |  |  |  | 26.7 | 0.007 | 1.4 | [6 empty] | DEER:Res:ClothesDishWasher | Annual
Appl-Dishwash-StdSize-GasDHW-Tier2 | DEER2020 | D20v1 | 2019-11-06 | Any | MFm | Old | CZ13 | rDXGF | Each | 1 | 1110 | None |  |  |  | 18.5 | 0.0046 | 1.05 | [6 empty] | DEER:Res:ClothesDishWasher | Annual
Appl-Dishwash-StdSize-GasDHW-Tier2 | DEER2020 | D20v1 | 2019-11-06 | Any | MFm | Rec | CZ13 | rDXGF | Each | 1 | 1070 | None |  |  |  | 18.3 | 0.00425 | 1.12 | [6 empty] | DEER:Res:ClothesDishWasher | Annual
Appl-Dishwash-StdSize-GasDHW-Tier2 | DEER2020 | D20v1 | 2019-11-06 | Any | Res | Old | CZ13 | rDXGF | Each | 1 | 1500 | None |  |  |  | 24.3 | 0.006 | 1.24 | [6 empty] | DEER:Res:ClothesDishWasher | Annual
Appl-Dishwash-StdSize-GasDHW-Tier2 | DEER2020 | D20v1 | 2019-11-06 | Any | Res | New | CZ13 | rDXGF | Each | 1 | 1780 | None |  |  |  | 24.5 | 0.006 | 1.37 | [6 empty] | DEER:Res:ClothesDishWasher | Annual
Appl-Dishwash-StdSize-GasDHW-Tier2 | DEER2020 | D20v1 | 2019-11-06 | Any | SFm | Old | CZ13 | rDXGF | Each | 1 | 1670 | None |  |  |  | 26.1 | 0.007 | 1.29 | [6 empty] | DEER:Res:ClothesDishWasher | Annual
Appl-Dishwash-StdSize-GasDHW-Tier2 | DEER2020 | D20v1 | 2019-11-06 | Any | DMo | Ex | CZ13 | rDXGF | Each | 1 | 1240 | None |  |  |  | 26.6 | 0.0065 | 1.37 | [6 empty] | DEER:Res:ClothesDishWasher | Annual
Appl-Dishwash-StdSize-GasDHW-Tier2 | DEER2020 | D20v1 | 2019-11-06 | Any | MFm | Ex | CZ13 | rDXGF | Each | 1 | 1070 | None |  |  |  | 18.4 | 0.00435 | 1.1 | [6 empty] | DEER:Res:ClothesDishWasher | Annual
Appl-Dishwash-StdSize-GasDHW-Tier2 | DEER2020 | D20v1 | 2019-11-06 | Any | Res | Ex | CZ13 | rDXGF | Each | 1 | 1850 | None |  |  |  | 25.3 | 0.006 | 1.35 | [6 empty] | DEER:Res:ClothesDishWasher | Annual
Appl-Dishwash-StdSize-GasDHW-Tier2 | DEER2020 | D20v1 | 2019-11-06 | Any | SFm | Ex | CZ13 | rDXGF | Each | 1 | 1950 | None |  |  |  | 25.9 | 0.00667 | 1.37 | [6 empty] | DEER:Res:ClothesDishWasher | Annual
Appl-Dishwash-StdSize-GasDHW-Tier2 | DEER2020 | D20v1 | 2019-11-06 | Any | DMo | Rec | CZ13 | rDXGF | Each | 1 | 1240 | None |  |  |  | 26.2 | 0.006 | 1.39 | [6 empty] | DEER:Res:ClothesDishWasher | Annual
Appl-Dishwash-StdSize-GasDHW-Tier2 | DEER2020 | D20v1 | 2019-11-06 | Any | Res | Rec | CZ13 | rDXGF | Each | 1 | 1790 | None |  |  |  | 24.4 | 0.006 | 1.37 | [6 empty] | DEER:Res:ClothesDishWasher | Annual
Appl-Dishwash-StdSize-GasDHW-Tier2 | DEER2020 | D20v1 | 2019-11-06 | Any | SFm | Rec | CZ13 | rDXGF | Each | 1 | 1950 | None |  |  |  | 25.4 | 0.0065 | 1.41 | [6 empty] | DEER:Res:ClothesDishWasher | Annual
Appl-Dishwash-StdSize-GasDHW-Tier2 | DEER2020 | D20v1 | 2019-11-06 | Any | Res | Old | CZ14 | rDXGF | Each | 1 | 1660 | None |  |  |  | 25 | 0.006 | 1.3 | [6 empty] | DEER:Res:ClothesDishWasher | Annual
Appl-Dishwash-StdSize-GasDHW-Tier2 | DEER2020 | D20v1 | 2019-11-06 | Any | Res | New | CZ14 | rDXGF | Each | 1 | 2160 | None |  |  |  | 25.9 | 0.006 | 1.37 | [6 empty] | DEER:Res:ClothesDishWasher | Annual
Appl-Dishwash-StdSize-GasDHW-Tier2 | DEER2020 | D20v1 | 2019-11-06 | Any | SFm | Old | CZ14 | rDXGF | Each | 1 | 1710 | None |  |  |  | 26.1 | 0.00643 | 1.34 | [6 empty] | DEER:Res:ClothesDishWasher | Annual
Appl-Dishwash-StdSize-GasDHW-Tier2 | DEER2020 | D20v1 | 2019-11-06 | Any | DMo | Old | CZ14 | rDXGF | Each | 1 | 1230 | None |  |  |  | 26.3 | 0.0065 | 1.38 | [6 empty] | DEER:Res:ClothesDishWasher | Annual
Appl-Dishwash-StdSize-GasDHW-Tier2 | DEER2020 | D20v1 | 2019-11-06 | Any | MFm | Old | CZ14 | rDXGF | Each | 1 | 1390 | None |  |  |  | 18.5 | 0.00442 | 1.09 | [6 empty] | DEER:Res:ClothesDishWasher | Annual
Appl-Dishwash-StdSize-GasDHW-Tier2 | DEER2020 | D20v1 | 2019-11-06 | Any | SFm | Ex | CZ14 | rDXGF | Each | 1 | 2160 | None |  |  |  | 25.3 | 0.00677 | 1.37 | [6 empty] | DEER:Res:ClothesDishWasher | Annual
Appl-Dishwash-StdSize-GasDHW-Tier2 | DEER2020 | D20v1 | 2019-11-06 | Any | Res | Rec | CZ14 | rDXGF | Each | 1 | 2160 | None |  |  |  | 25.9 | 0.006 | 1.38 | [6 empty] | DEER:Res:ClothesDishWasher | Annual
Appl-Dishwash-StdSize-GasDHW-Tier2 | DEER2020 | D20v1 | 2019-11-06 | Any | SFm | Rec | CZ14 | rDXGF | Each | 1 | 2160 | None |  |  |  | 25.9 | 0.006 | 1.38 | [6 empty] | DEER:Res:ClothesDishWasher | Annual
Appl-Dishwash-StdSize-GasDHW-Tier2 | DEER2020 | D20v1 | 2019-11-06 | Any | Res | Old | CZ15 | rDXGF | Each | 1 | 1480 | None |  |  |  | 22.6 | 0.005 | 1.11 | [6 empty] | DEER:Res:ClothesDishWasher | Annual
Appl-Dishwash-StdSize-GasDHW-Tier2 | DEER2020 | D20v1 | 2019-11-06 | Any | Res | New | CZ15 | rDXGF | Each | 1 | 1900 | None |  |  |  | 25.9 | 0.007 | 1.31 | [6 empty] | DEER:Res:ClothesDishWasher | Annual
Appl-Dishwash-StdSize-GasDHW-Tier2 | DEER2020 | D20v1 | 2019-11-06 | Any | SFm | Old | CZ15 | rDXGF | Each | 1 | 1640 | None |  |  |  | 27.2 | 0.00692 | 1.27 | [6 empty] | DEER:Res:ClothesDishWasher | Annual
Appl-Dishwash-StdSize-GasDHW-Tier2 | DEER2020 | D20v1 | 2019-11-06 | Any | DMo | Old | CZ15 | rDXGF | Each | 1 | 1230 | None |  |  |  | 27.6 | 0.0065 | 1.35 | [6 empty] | DEER:Res:ClothesDishWasher | Annual
Appl-Dishwash-StdSize-GasDHW-Tier2 | DEER2020 | D20v1 | 2019-11-06 | Any | MFm | Old | CZ15 | rDXGF | Each | 1 | 1410 | None |  |  |  | 19.4 | 0.00454 | 0.987 | [6 empty] | DEER:Res:ClothesDishWasher | Annual
Appl-Dishwash-StdSize-GasDHW-Tier2 | DEER2020 | D20v1 | 2019-11-06 | Any | DMo | Ex | CZ15 | rDXGF | Each | 1 | 1240 | None |  |  |  | 27.2 | 0.007 | 1.35 | [6 empty] | DEER:Res:ClothesDishWasher | Annual
Appl-Dishwash-StdSize-GasDHW-Tier2 | DEER2020 | D20v1 | 2019-11-06 | Any | SFm | Ex | CZ15 | rDXGF | Each | 1 | 2160 | None |  |  |  | 26.7 | 0.00633 | 1.3 | [6 empty] | DEER:Res:ClothesDishWasher | Annual
Appl-Dishwash-StdSize-GasDHW-Tier2 | DEER2020 | D20v1 | 2019-11-06 | Any | DMo | Rec | CZ15 | rDXGF | Each | 1 | 1240 | None |  |  |  | 27.4 | 0.0065 | 1.35 | [6 empty] | DEER:Res:ClothesDishWasher | Annual
Appl-Dishwash-StdSize-GasDHW-Tier2 | DEER2020 | D20v1 | 2019-11-06 | Any | Res | Rec | CZ15 | rDXGF | Each | 1 | 1970 | None |  |  |  | 26.7 | 0.007 | 1.31 | [6 empty] | DEER:Res:ClothesDishWasher | Annual
Appl-Dishwash-StdSize-GasDHW-Tier2 | DEER2020 | D20v1 | 2019-11-06 | Any | SFm | Rec | CZ15 | rDXGF | Each | 1 | 2160 | None |  |  |  | 26.5 | 0.0065 | 1.3 | [6 empty] | DEER:Res:ClothesDishWasher | Annual
Appl-Dishwash-StdSize-GasDHW-Tier2 | DEER2020 | D20v1 | 2019-11-06 | Any | Res | Old | CZ16 | rDXGF | Each | 1 | 1570 | None |  |  |  | 23.5 | 0.006 | 1.49 | [6 empty] | DEER:Res:ClothesDishWasher | Annual
Appl-Dishwash-StdSize-GasDHW-Tier2 | DEER2020 | D20v1 | 2019-11-06 | Any | Res | New | CZ16 | rDXGF | Each | 1 | 1670 | None |  |  |  | 24.6 | 0.007 | 1.7 | [6 empty] | DEER:Res:ClothesDishWasher | Annual
Appl-Dishwash-StdSize-GasDHW-Tier2 | DEER2020 | D20v1 | 2019-11-06 | Any | SFm | Old | CZ16 | rDXGF | Each | 1 | 1690 | None |  |  |  | 25 | 0.00699 | 1.55 | [6 empty] | DEER:Res:ClothesDishWasher | Annual
Appl-Dishwash-StdSize-GasDHW-Tier2 | DEER2020 | D20v1 | 2019-11-06 | Any | DMo | Old | CZ16 | rDXGF | Each | 1 | 1240 | None |  |  |  | 24.9 | 0.006 | 1.46 | [6 empty] | DEER:Res:ClothesDishWasher | Annual
Appl-Dishwash-StdSize-GasDHW-Tier2 | DEER2020 | D20v1 | 2019-11-06 | Any | MFm | Old | CZ16 | rDXGF | Each | 1 | 1130 | None |  |  |  | 17.9 | 0.00436 | 1.25 | [6 empty] | DEER:Res:ClothesDishWasher | Annual
Appl-Dishwash-StdSize-GasDHW-Tier2 | DEER2020 | D20v1 | 2019-11-06 | Any | DMo | Ex | CZ16 | rDXGF | Each | 1 | 1240 | None |  |  |  | 25.1 | 0.0065 | 1.6 | [6 empty] | DEER:Res:ClothesDishWasher | Annual
Appl-Dishwash-StdSize-GasDHW-Tier2 | DEER2020 | D20v1 | 2019-11-06 | Any | SFm | Ex | CZ16 | rDXGF | Each | 1 | 2300 | None |  |  |  | 24.2 | 0.00637 | 1.72 | [6 empty] | DEER:Res:ClothesDishWasher | Annual
Appl-Dishwash-StdSize-GasDHW-Tier2 | DEER2020 | D20v1 | 2019-11-06 | Any | DMo | Rec | CZ16 | rDXGF | Each | 1 | 1240 | None |  |  |  | 24.8 | 0.0065 | 1.64 | [6 empty] | DEER:Res:ClothesDishWasher | Annual
Appl-Dishwash-StdSize-GasDHW-Tier2 | DEER2020 | D20v1 | 2019-11-06 | Any | Res | Rec | CZ16 | rDXGF | Each | 1 | 1780 | None |  |  |  | 24.3 | 0.006 | 1.65 | [6 empty] | DEER:Res:ClothesDishWasher | Annual
Appl-Dishwash-StdSize-GasDHW-Tier2 | DEER2020 | D20v1 | 2019-11-06 | Any | SFm | Rec | CZ16 | rDXGF | Each | 1 | 2300 | None |  |  |  | 23.8 | 0.006 | 1.66 | [6 empty] | DEER:Res:ClothesDishWasher | Annual
Appl-Dishwash-StdSize-GasDHW-Tier2 | DEER2020 | D20v1 | 2020-10-12 | Any | Res | Ex | CZ14 | rDXGF | Each | 1 | 1750 | None | 0 | 0 | 0 | 24.7 | 0.0065 | 1.349 | [6 empty] | DEER:Res:ClothesDishWasher | Annual
Appl-Dishwash-StdSize-GasDHW-Tier2 | DEER2020 | D20v1 | 2020-10-12 | Any | Res | Ex | CZ15 | rDXGF | Each | 1 | 1750 | None | 0 | 0 | 0 | 22.7 | 0.0053 | 1.227 | [6 empty] | DEER:Res:ClothesDishWasher | Annual
Appl-Dishwash-StdSize-GasDHW-Tier2 | DEER2020 | D20v1 | 2020-10-12 | Any | Res | Ex | CZ16 | rDXGF | Each | 1 | 1750 | None | 0 | 0 | 0 | 23.7 | 0.0062 | 1.657 | [6 empty] | DEER:Res:ClothesDishWasher | Annual
Appl-Dishwash-StdSize-GasDHW-Tier2 | DEER2020 | D20v1 | 2020-10-12 | Any | DMo | Ex | CZ14 | rDXGF | Each | 1 | 1240 | None | 0 | 0 | 0 | 26.3 | 0.0068 | 1.377 | [6 empty] | DEER:Res:ClothesDishWasher | Annual
Appl-Dishwash-StdSize-GasDHW-Tier2 | DEER2020 | D20v1 | 2020-10-12 | Any | MFm | Ex | CZ14 | rDXGF | Each | 1 | 999 | None | 0 | 0 | 0 | 18.2 | 0.0044 | 1.151 | [6 empty] | DEER:Res:ClothesDishWasher | Annual
Appl-Dishwash-StdSize-GasDHW-Tier2 | DEER2020 | D20v1 | 2020-10-12 | Any | MFm | Ex | CZ15 | rDXGF | Each | 1 | 999 | None | 0 | 0 | 0 | 18.4 | 0.0042 | 1.143 | [6 empty] | DEER:Res:ClothesDishWasher | Annual
Appl-Dishwash-StdSize-GasDHW-Tier2 | DEER2020 | D20v1 | 2020-10-12 | Any | MFm | Ex | CZ16 | rDXGF | Each | 1 | 999 | None | 0 | 0 | 0 | 17.6 | 0.0043 | 1.195 | [6 empty] | DEER:Res:ClothesDishWasher | Annual
Appl-Dishwash-StdSize-GasDHW-Tier2 | DEER2020 | D20v1 | 2019-01-09 | PGE | DMo | Old | CZ01 | rDXGF | Each | 1 | 1210 | None |  |  |  | 23.1 | 0.0045 | 1.49 | [6 empty] | DEER:Res:ClothesDishWasher | Annual
Appl-Dishwash-StdSize-GasDHW-Tier2 | DEER2020 | D20v1 | 2019-01-09 | PGE | DMo | Old | CZ02 | rDXGF | Each | 1 | 1210 | None |  |  |  | 24.9 | 0.00808 | 1.46 | [6 empty] | DEER:Res:ClothesDishWasher | Annual
Appl-Dishwash-StdSize-GasDHW-Tier2 | DEER2020 | D20v1 | 2019-01-09 | PGE | DMo | Old | CZ03 | rDXGF | Each | 1 | 1210 | None |  |  |  | 24.2 | 0.00666 | 1.46 | [6 empty] | DEER:Res:ClothesDishWasher | Annual
Appl-Dishwash-StdSize-GasDHW-Tier2 | DEER2020 | D20v1 | 2019-01-09 | PGE | DMo | Old | CZ04 | rDXGF | Each | 1 | 1210 | None |  |  |  | 25.6 | 0.00663 | 1.51 | [6 empty] | DEER:Res:ClothesDishWasher | Annual
Appl-Dishwash-StdSize-GasDHW-Tier2 | DEER2020 | D20v1 | 2019-01-09 | PGE | DMo | Old | CZ05 | rDXGF | Each | 1 | 1210 | None |  |  |  | 24.1 | 0.0065 | 1.45 | [6 empty] | DEER:Res:ClothesDishWasher | Annual
Appl-Dishwash-StdSize-GasDHW-Tier2 | DEER2020 | D20v1 | 2019-01-09 | PGE | DMo | Old | CZ11 | rDXGF | Each | 1 | 1220 | None |  |  |  | 26.1 | 0.0065 | 1.4 | [6 empty] | DEER:Res:ClothesDishWasher | Annual
Appl-Dishwash-StdSize-GasDHW-Tier2 | DEER2020 | D20v1 | 2019-01-09 | PGE | DMo | Old | CZ12 | rDXGF | Each | 1 | 1210 | None |  |  |  | 26 | 0.00652 | 1.44 | [6 empty] | DEER:Res:ClothesDishWasher | Annual
Appl-Dishwash-StdSize-GasDHW-Tier2 | DEER2020 | D20v1 | 2019-01-09 | PGE | DMo | Old | CZ13 | rDXGF | Each | 1 | 1210 | None |  |  |  | 26.7 | 0.007 | 1.4 | [6 empty] | DEER:Res:ClothesDishWasher | Annual
Appl-Dishwash-StdSize-GasDHW-Tier2 | DEER2020 | D20v1 | 2019-01-09 | PGE | DMo | Old | CZ16 | rDXGF | Each | 1 | 1230 | None |  |  |  | 25.1 | 0.00616 | 1.51 | [6 empty] | DEER:Res:ClothesDishWasher | Annual
Appl-Dishwash-StdSize-GasDHW-Tier2 | DEER2020 | D20v1 | 2019-01-09 | PGE | DMo | Old | IOU | rDXGF | Each | 1 | 1220 | None |  |  |  | 25.7 | 0.00672 | 1.43 | [6 empty] | DEER:Res:ClothesDishWasher | Annual
Appl-Dishwash-StdSize-GasDHW-Tier2 | DEER2020 | D20v1 | 2019-01-09 | PGE | DMo | Rec | CZ01 | rDXGF | Each | 1 | 1240 | None |  |  |  | 23.2 | 0.005 | 1.49 | [6 empty] | DEER:Res:ClothesDishWasher | Annual
Appl-Dishwash-StdSize-GasDHW-Tier2 | DEER2020 | D20v1 | 2019-01-09 | PGE | DMo | Rec | CZ02 | rDXGF | Each | 1 | 1240 | None |  |  |  | 25.1 | 0.0065 | 1.45 | [6 empty] | DEER:Res:ClothesDishWasher | Annual
Appl-Dishwash-StdSize-GasDHW-Tier2 | DEER2020 | D20v1 | 2019-01-03 | Any | SFm | New | CZ06 | rDXGF | Each | 1 | 2390 | None |  |  |  | 24.5 | 0.0065 | 1.43 | [6 empty] | DEER:Res:ClothesDishWasher | Annual
Appl-Dishwash-StdSize-GasDHW-Tier2 | DEER2020 | D20v1 | 2019-01-03 | Any | SFm | New | CZ07 | rDXGF | Each | 1 | 2390 | None |  |  |  | 24.9 | 0.006 | 1.56 | [6 empty] | DEER:Res:ClothesDishWasher | Annual
Appl-Dishwash-StdSize-GasDHW-Tier2 | DEER2020 | D20v1 | 2019-01-03 | Any | SFm | New | CZ08 | rDXGF | Each | 1 | 2390 | None |  |  |  | 25.8 | 0.006 | 1.55 | [6 empty] | DEER:Res:ClothesDishWasher | Annual
Appl-Dishwash-StdSize-GasDHW-Tier2 | DEER2020 | D20v1 | 2019-01-03 | Any | SFm | New | CZ09 | rDXGF | Each | 1 | 2420 | None |  |  |  | 24.7 | 0.005 | 1.5 | [6 empty] | DEER:Res:ClothesDishWasher | Annual
Appl-Dishwash-StdSize-GasDHW-Tier2 | DEER2020 | D20v1 | 2019-01-03 | Any | SFm | New | CZ10 | rDXGF | Each | 1 | 1950 | None |  |  |  | 26 | 0.006 | 1.4 | [6 empty] | DEER:Res:ClothesDishWasher | Annual
Appl-Dishwash-StdSize-GasDHW-Tier2 | DEER2020 | D20v1 | 2019-01-03 | Any | SFm | New | CZ11 | rDXGF | Each | 1 | 1950 | None |  |  |  | 25.3 | 0.0065 | 1.39 | [6 empty] | DEER:Res:ClothesDishWasher | Annual
Appl-Dishwash-StdSize-GasDHW-Tier2 | DEER2020 | D20v1 | 2019-01-03 | Any | SFm | New | CZ12 | rDXGF | Each | 1 | 1950 | None |  |  |  | 24.7 | 0.0065 | 1.46 | [6 empty] | DEER:Res:ClothesDishWasher | Annual
Appl-Dishwash-StdSize-GasDHW-Tier2 | DEER2020 | D20v1 | 2019-01-03 | Any | SFm | New | CZ13 | rDXGF | Each | 1 | 1950 | None |  |  |  | 25.5 | 0.006 | 1.42 | [6 empty] | DEER:Res:ClothesDishWasher | Annual
Appl-Dishwash-StdSize-GasDHW-Tier2 | DEER2020 | D20v1 | 2019-01-03 | Any | SFm | New | CZ14 | rDXGF | Each | 1 | 2160 | None |  |  |  | 25.9 | 0.006 | 1.37 | [6 empty] | DEER:Res:ClothesDishWasher | Annual
Appl-Dishwash-StdSize-GasDHW-Tier2 | DEER2020 | D20v1 | 2019-01-03 | Any | SFm | New | CZ15 | rDXGF | Each | 1 | 2160 | None |  |  |  | 25.3 | 0.0065 | 1.3 | [6 empty] | DEER:Res:ClothesDishWasher | Annual
Appl-Dishwash-StdSize-GasDHW-Tier2 | DEER2020 | D20v1 | 2019-01-09 | PGE | MFm | Old | CZ01 | rDXGF | Each | 1 | 1050 | None |  |  |  | 16.7 | 0.00353 | 1.12 | [6 empty] | DEER:Res:ClothesDishWasher | Annual
Appl-Dishwash-StdSize-GasDHW-Tier2 | DEER2020 | D20v1 | 2019-01-09 | PGE | MFm | Old | CZ02 | rDXGF | Each | 1 | 1080 | None |  |  |  | 17.5 | 0.00465 | 1.16 | [6 empty] | DEER:Res:ClothesDishWasher | Annual
Appl-Dishwash-StdSize-GasDHW-Tier2 | DEER2020 | D20v1 | 2019-01-09 | PGE | MFm | Old | CZ03 | rDXGF | Each | 1 | 1080 | None |  |  |  | 16.9 | 0.00414 | 1.14 | [6 empty] | DEER:Res:ClothesDishWasher | Annual
Appl-Dishwash-StdSize-GasDHW-Tier2 | DEER2020 | D20v1 | 2019-01-09 | PGE | MFm | Old | CZ04 | rDXGF | Each | 1 | 1090 | None |  |  |  | 17.7 | 0.00475 | 1.15 | [6 empty] | DEER:Res:ClothesDishWasher | Annual
Appl-Dishwash-StdSize-GasDHW-Tier2 | DEER2020 | D20v1 | 2019-01-09 | PGE | MFm | Old | CZ05 | rDXGF | Each | 1 | 1060 | None |  |  |  | 16.9 | 0.00383 | 1.11 | [6 empty] | DEER:Res:ClothesDishWasher | Annual
Appl-Dishwash-StdSize-GasDHW-Tier2 | DEER2020 | D20v1 | 2019-01-09 | PGE | MFm | Old | CZ11 | rDXGF | Each | 1 | 1120 | None |  |  |  | 18.2 | 0.0046 | 1.07 | [6 empty] | DEER:Res:ClothesDishWasher | Annual
Appl-Dishwash-StdSize-GasDHW-Tier2 | DEER2020 | D20v1 | 2019-01-09 | PGE | MFm | Old | CZ12 | rDXGF | Each | 1 | 1120 | None |  |  |  | 18 | 0.00455 | 1.1 | [6 empty] | DEER:Res:ClothesDishWasher | Annual
Appl-Dishwash-StdSize-GasDHW-Tier2 | DEER2020 | D20v1 | 2019-01-09 | PGE | MFm | Old | CZ13 | rDXGF | Each | 1 | 1110 | None |  |  |  | 18.5 | 0.0046 | 1.05 | [6 empty] | DEER:Res:ClothesDishWasher | Annual
Appl-Dishwash-StdSize-GasDHW-Tier2 | DEER2020 | D20v1 | 2019-01-09 | PGE | MFm | Old | CZ16 | rDXGF | Each | 1 | 1130 | None |  |  |  | 17.9 | 0.00437 | 1.25 | [6 empty] | DEER:Res:ClothesDishWasher | Annual
Appl-Dishwash-StdSize-GasDHW-Tier2 | DEER2020 | D20v1 | 2019-01-09 | PGE | MFm | Old | IOU | rDXGF | Each | 1 | 1090 | None |  |  |  | 17.5 | 0.00439 | 1.12 | [6 empty] | DEER:Res:ClothesDishWasher | Annual
Appl-Dishwash-StdSize-GasDHW-Tier2 | DEER2020 | D20v1 | 2019-01-09 | PGE | DMo | Rec | IOU | rDXGF | Each | 1 | 1240 | None |  |  |  | 25.5 | 0.00611 | 1.44 | [6 empty] | DEER:Res:ClothesDishWasher | Annual
Appl-Dishwash-StdSize-GasDHW-Tier2 | DEER2020 | D20v1 | 2019-01-09 | PGE | MFm | Rec | CZ01 | rDXGF | Each | 1 | 999 | None |  |  |  | 16.9 | 0.00358 | 1.22 | [6 empty] | DEER:Res:ClothesDishWasher | Annual
Appl-Dishwash-StdSize-GasDHW-Tier2 | DEER2020 | D20v1 | 2019-01-09 | PGE | MFm | Rec | CZ02 | rDXGF | Each | 1 | 1070 | None |  |  |  | 17.6 | 0.00454 | 1.22 | [6 empty] | DEER:Res:ClothesDishWasher | Annual
Appl-Dishwash-StdSize-GasDHW-Tier2 | DEER2020 | D20v1 | 2019-01-09 | PGE | MFm | Rec | CZ03 | rDXGF | Each | 1 | 999 | None |  |  |  | 17.1 | 0.00404 | 1.21 | [6 empty] | DEER:Res:ClothesDishWasher | Annual
Appl-Dishwash-StdSize-GasDHW-Tier2 | DEER2020 | D20v1 | 2019-01-09 | PGE | MFm | Rec | CZ04 | rDXGF | Each | 1 | 999 | None |  |  |  | 18.1 | 0.00417 | 1.24 | [6 empty] | DEER:Res:ClothesDishWasher | Annual
Appl-Dishwash-StdSize-GasDHW-Tier2 | DEER2020 | D20v1 | 2019-01-09 | PGE | MFm | Rec | CZ05 | rDXGF | Each | 1 | 999 | None |  |  |  | 17.3 | 0.004 | 1.28 | [6 empty] | DEER:Res:ClothesDishWasher | Annual
Appl-Dishwash-StdSize-GasDHW-Tier2 | DEER2020 | D20v1 | 2019-01-09 | PGE | MFm | Rec | CZ11 | rDXGF | Each | 1 | 1070 | None |  |  |  | 18.2 | 0.00417 | 1.11 | [6 empty] | DEER:Res:ClothesDishWasher | Annual
Appl-Dishwash-StdSize-GasDHW-Tier2 | DEER2020 | D20v1 | 2019-01-09 | PGE | MFm | Rec | CZ12 | rDXGF | Each | 1 | 1070 | None |  |  |  | 18.2 | 0.00429 | 1.18 | [6 empty] | DEER:Res:ClothesDishWasher | Annual
Appl-Dishwash-StdSize-GasDHW-Tier2 | DEER2020 | D20v1 | 2019-01-09 | PGE | MFm | Rec | CZ13 | rDXGF | Each | 1 | 1070 | None |  |  |  | 18.3 | 0.00425 | 1.12 | [6 empty] | DEER:Res:ClothesDishWasher | Annual
Appl-Dishwash-StdSize-GasDHW-Tier2 | DEER2020 | D20v1 | 2019-01-03 | PGE | MFm | New | IOU | rDXGF | Each | 1 | 1030 | None |  |  |  | 17.6 | 0.00414 | 1.21 | [6 empty] | DEER:Res:ClothesDishWasher | Annual
Appl-Dishwash-StdSize-GasDHW-Tier2 | DEER2020 | D20v1 | 2019-01-09 | PGE | Res | Old | CZ01 | rDXGF | Each | 1 | 1620 | None |  |  |  | 21.5 | 0.004 | 1.4 | [6 empty] | DEER:Res:ClothesDishWasher | Annual
Appl-Dishwash-StdSize-GasDHW-Tier2 | DEER2020 | D20v1 | 2019-01-09 | PGE | Res | Old | CZ02 | rDXGF | Each | 1 | 1560 | None |  |  |  | 22.6 | 0.007 | 1.35 | [6 empty] | DEER:Res:ClothesDishWasher | Annual
Appl-Dishwash-StdSize-GasDHW-Tier2 | DEER2020 | D20v1 | 2019-01-09 | PGE | Res | Old | CZ03 | rDXGF | Each | 1 | 1410 | None |  |  |  | 20.6 | 0.006 | 1.28 | [6 empty] | DEER:Res:ClothesDishWasher | Annual
Appl-Dishwash-StdSize-GasDHW-Tier2 | DEER2020 | D20v1 | 2019-01-09 | PGE | Res | Old | CZ04 | rDXGF | Each | 1 | 1450 | None |  |  |  | 22.3 | 0.006 | 1.35 | [6 empty] | DEER:Res:ClothesDishWasher | Annual
Appl-Dishwash-StdSize-GasDHW-Tier2 | DEER2020 | D20v1 | 2019-01-09 | PGE | Res | Old | CZ05 | rDXGF | Each | 1 | 1540 | None |  |  |  | 22 | 0.006 | 1.28 | [6 empty] | DEER:Res:ClothesDishWasher | Annual
Appl-Dishwash-StdSize-GasDHW-Tier2 | DEER2020 | D20v1 | 2019-01-09 | PGE | Res | Old | CZ11 | rDXGF | Each | 1 | 1510 | None |  |  |  | 24.6 | 0.006 | 1.3 | [6 empty] | DEER:Res:ClothesDishWasher | Annual
Appl-Dishwash-StdSize-GasDHW-Tier2 | DEER2020 | D20v1 | 2019-01-09 | PGE | Res | Old | CZ12 | rDXGF | Each | 1 | 1500 | None |  |  |  | 23.6 | 0.007 | 1.31 | [6 empty] | DEER:Res:ClothesDishWasher | Annual
Appl-Dishwash-StdSize-GasDHW-Tier2 | DEER2020 | D20v1 | 2019-01-09 | PGE | Res | Old | CZ13 | rDXGF | Each | 1 | 1500 | None |  |  |  | 24.3 | 0.006 | 1.24 | [6 empty] | DEER:Res:ClothesDishWasher | Annual
Appl-Dishwash-StdSize-GasDHW-Tier2 | DEER2020 | D20v1 | 2019-01-09 | PGE | Res | Old | CZ16 | rDXGF | Each | 1 | 1690 | None |  |  |  | 24.9 | 0.007 | 1.54 | [6 empty] | DEER:Res:ClothesDishWasher | Annual
Appl-Dishwash-StdSize-GasDHW-Tier2 | DEER2020 | D20v1 | 2019-01-09 | PGE | Res | Old | IOU | rDXGF | Each | 1 | 1480 | None |  |  |  | 22.5 | 0.006 | 1.3 | [6 empty] | DEER:Res:ClothesDishWasher | Annual
Appl-Dishwash-StdSize-GasDHW-Tier2 | DEER2020 | D20v1 | 2019-01-09 | PGE | Res | Rec | CZ01 | rDXGF | Each | 1 | 1570 | None |  |  |  | 19.6 | 0.004 | 1.41 | [6 empty] | DEER:Res:ClothesDishWasher | Annual
Appl-Dishwash-StdSize-GasDHW-Tier2 | DEER2020 | D20v1 | 2019-01-03 | PGE | Res | New | CZ01 | rDXGF | Each | 1 | 1560 | None |  |  |  | 19.6 | 0.004 | 1.41 | [6 empty] | DEER:Res:ClothesDishWasher | Annual
Appl-Dishwash-StdSize-GasDHW-Tier2 | DEER2020 | D20v1 | 2019-01-03 | PGE | Res | New | CZ02 | rDXGF | Each | 1 | 1300 | None |  |  |  | 20 | 0.005 | 1.29 | [6 empty] | DEER:Res:ClothesDishWasher | Annual
Appl-Dishwash-StdSize-GasDHW-Tier2 | DEER2020 | D20v1 | 2019-01-03 | PGE | Res | New | CZ03 | rDXGF | Each | 1 | 1340 | None |  |  |  | 18.9 | 0.005 | 1.3 | [6 empty] | DEER:Res:ClothesDishWasher | Annual
Appl-Dishwash-StdSize-GasDHW-Tier2 | DEER2020 | D20v1 | 2019-01-03 | PGE | Res | New | CZ04 | rDXGF | Each | 1 | 1470 | None |  |  |  | 20.9 | 0.005 | 1.33 | [6 empty] | DEER:Res:ClothesDishWasher | Annual
Appl-Dishwash-StdSize-GasDHW-Tier2 | DEER2020 | D20v1 | 2019-01-03 | PGE | Res | New | CZ05 | rDXGF | Each | 1 | 1990 | None |  |  |  | 23.7 | 0.006 | 1.46 | [6 empty] | DEER:Res:ClothesDishWasher | Annual
Appl-Dishwash-StdSize-GasDHW-Tier2 | DEER2020 | D20v1 | 2019-01-03 | PGE | Res | New | CZ11 | rDXGF | Each | 1 | 1790 | None |  |  |  | 25.1 | 0.006 | 1.38 | [6 empty] | DEER:Res:ClothesDishWasher | Annual
Appl-Dishwash-StdSize-GasDHW-Tier2 | DEER2020 | D20v1 | 2019-01-03 | PGE | Res | New | CZ12 | rDXGF | Each | 1 | 1610 | None |  |  |  | 22.4 | 0.006 | 1.36 | [6 empty] | DEER:Res:ClothesDishWasher | Annual
Appl-Dishwash-StdSize-GasDHW-Tier2 | DEER2020 | D20v1 | 2019-01-03 | PGE | Res | New | CZ13 | rDXGF | Each | 1 | 1780 | None |  |  |  | 24.5 | 0.006 | 1.37 | [6 empty] | DEER:Res:ClothesDishWasher | Annual
Appl-Dishwash-StdSize-GasDHW-Tier2 | DEER2020 | D20v1 | 2019-01-03 | PGE | Res | New | CZ16 | rDXGF | Each | 1 | 1730 | None |  |  |  | 24.5 | 0.006 | 1.71 | [6 empty] | DEER:Res:ClothesDishWasher | Annual
Appl-Dishwash-StdSize-GasDHW-Tier2 | DEER2020 | D20v1 | 2019-01-03 | PGE | Res | New | IOU | rDXGF | Each | 1 | 1540 | None |  |  |  | 21.6 | 0.005 | 1.34 | [6 empty] | DEER:Res:ClothesDishWasher | Annual
Appl-Dishwash-StdSize-GasDHW-Tier2 | DEER2020 | D20v1 | 2019-01-09 | PGE | SFm | Old | CZ01 | rDXGF | Each | 1 | 1830 | None |  |  |  | 23 | 0.00476 | 1.49 | [6 empty] | DEER:Res:ClothesDishWasher | Annual
Appl-Dishwash-StdSize-GasDHW-Tier2 | DEER2020 | D20v1 | 2019-01-09 | PGE | SFm | Old | CZ02 | rDXGF | Each | 1 | 1720 | None |  |  |  | 23.8 | 0.00732 | 1.39 | [6 empty] | DEER:Res:ClothesDishWasher | Annual
Appl-Dishwash-StdSize-GasDHW-Tier2 | DEER2020 | D20v1 | 2019-01-09 | PGE | SFm | Old | CZ03 | rDXGF | Each | 1 | 1690 | None |  |  |  | 23.4 | 0.007 | 1.39 | [6 empty] | DEER:Res:ClothesDishWasher | Annual
Appl-Dishwash-StdSize-GasDHW-Tier2 | DEER2020 | D20v1 | 2019-01-09 | PGE | SFm | Old | CZ04 | rDXGF | Each | 1 | 1670 | None |  |  |  | 25 | 0.0074 | 1.46 | [6 empty] | DEER:Res:ClothesDishWasher | Annual
Appl-Dishwash-StdSize-GasDHW-Tier2 | DEER2020 | D20v1 | 2019-01-09 | PGE | SFm | Old | CZ05 | rDXGF | Each | 1 | 1730 | None |  |  |  | 23.2 | 0.0065 | 1.3 | [6 empty] | DEER:Res:ClothesDishWasher | Annual
Appl-Dishwash-StdSize-GasDHW-Tier2 | DEER2020 | D20v1 | 2019-01-09 | PGE | SFm | Old | CZ11 | rDXGF | Each | 1 | 1670 | None |  |  |  | 25.6 | 0.00691 | 1.33 | [6 empty] | DEER:Res:ClothesDishWasher | Annual
Appl-Dishwash-StdSize-GasDHW-Tier2 | DEER2020 | D20v1 | 2019-01-09 | PGE | SFm | Old | CZ12 | rDXGF | Each | 1 | 1650 | None |  |  |  | 25.5 | 0.00764 | 1.38 | [6 empty] | DEER:Res:ClothesDishWasher | Annual
Appl-Dishwash-StdSize-GasDHW-Tier2 | DEER2020 | D20v1 | 2019-01-09 | PGE | SFm | Old | CZ13 | rDXGF | Each | 1 | 1670 | None |  |  |  | 26.1 | 0.007 | 1.29 | [6 empty] | DEER:Res:ClothesDishWasher | Annual
Appl-Dishwash-StdSize-GasDHW-Tier2 | DEER2020 | D20v1 | 2019-01-09 | PGE | SFm | Old | CZ16 | rDXGF | Each | 1 | 1780 | None |  |  |  | 24.9 | 0.00694 | 1.55 | [6 empty] | DEER:Res:ClothesDishWasher | Annual
Appl-Dishwash-StdSize-GasDHW-Tier2 | DEER2020 | D20v1 | 2019-01-09 | PGE | SFm | Old | IOU | rDXGF | Each | 1 | 1680 | None |  |  |  | 24.7 | 0.0072 | 1.38 | [6 empty] | DEER:Res:ClothesDishWasher | Annual
Appl-Dishwash-StdSize-GasDHW-Tier2 | DEER2020 | D20v1 | 2019-01-03 | PGE | SFm | New | IOU | rDXGF | Each | 1 | 2050 | None |  |  |  | 24.7 | 0.00634 | 1.46 | [6 empty] | DEER:Res:ClothesDishWasher | Annual
Appl-Dishwash-StdSize-GasDHW-Tier2 | DEER2020 | D20v1 | 2019-01-03 | SCE | DMo | New | IOU | rDXGF | Each | 1 | 1240 | None |  |  |  | 25.8 | 0.0057 | 1.49 | [6 empty] | DEER:Res:ClothesDishWasher | Annual
Appl-Dishwash-StdSize-GasDHW-Tier2 | DEER2020 | D20v1 | 2019-01-09 | SCE | DMo | Old | IOU | rDXGF | Each | 1 | 1220 | None |  |  |  | 26.5 | 0.00628 | 1.5 | [6 empty] | DEER:Res:ClothesDishWasher | Annual
Appl-Dishwash-StdSize-GasDHW-Tier2 | DEER2020 | D20v1 | 2019-01-09 | SCE | MFm | Old | CZ05 | rDXGF | Each | 1 | 1070 | None |  |  |  | 16.8 | 0.00375 | 1.09 | [6 empty] | DEER:Res:ClothesDishWasher | Annual
Appl-Dishwash-StdSize-GasDHW-Tier2 | DEER2020 | D20v1 | 2019-01-09 | SCE | MFm | Old | CZ06 | rDXGF | Each | 1 | 1130 | None |  |  |  | 17.9 | 0.00443 | 1.13 | [6 empty] | DEER:Res:ClothesDishWasher | Annual
Appl-Dishwash-StdSize-GasDHW-Tier2 | DEER2020 | D20v1 | 2019-01-09 | SCE | MFm | Old | CZ08 | rDXGF | Each | 1 | 1150 | None |  |  |  | 18.3 | 0.00439 | 1.13 | [6 empty] | DEER:Res:ClothesDishWasher | Annual
Appl-Dishwash-StdSize-GasDHW-Tier2 | DEER2020 | D20v1 | 2019-01-09 | SCE | MFm | Old | CZ09 | rDXGF | Each | 1 | 1290 | None |  |  |  | 18.7 | 0.00436 | 1.11 | [6 empty] | DEER:Res:ClothesDishWasher | Annual
Appl-Dishwash-StdSize-GasDHW-Tier2 | DEER2020 | D20v1 | 2019-01-09 | SCE | MFm | Old | CZ10 | rDXGF | Each | 1 | 1310 | None |  |  |  | 18.3 | 0.00456 | 1.09 | [6 empty] | DEER:Res:ClothesDishWasher | Annual
Appl-Dishwash-StdSize-GasDHW-Tier2 | DEER2020 | D20v1 | 2019-01-09 | SCE | MFm | Old | CZ13 | rDXGF | Each | 1 | 1110 | None |  |  |  | 18.4 | 0.0046 | 1.05 | [6 empty] | DEER:Res:ClothesDishWasher | Annual
Appl-Dishwash-StdSize-GasDHW-Tier2 | DEER2020 | D20v1 | 2019-01-09 | SCE | MFm | Old | CZ14 | rDXGF | Each | 1 | 1390 | None |  |  |  | 18.5 | 0.00443 | 1.09 | [6 empty] | DEER:Res:ClothesDishWasher | Annual
Appl-Dishwash-StdSize-GasDHW-Tier2 | DEER2020 | D20v1 | 2019-01-09 | SCE | MFm | Old | CZ15 | rDXGF | Each | 1 | 1390 | None |  |  |  | 19.4 | 0.00453 | 0.987 | [6 empty] | DEER:Res:ClothesDishWasher | Annual
Appl-Dishwash-StdSize-GasDHW-Tier2 | DEER2020 | D20v1 | 2019-01-09 | SCE | MFm | Old | CZ16 | rDXGF | Each | 1 | 1110 | None |  |  |  | 17.9 | 0.00439 | 1.24 | [6 empty] | DEER:Res:ClothesDishWasher | Annual
Appl-Dishwash-StdSize-GasDHW-Tier2 | DEER2020 | D20v1 | 2019-01-03 | SCE | MFm | New | IOU | rDXGF | Each | 1 | 1180 | None |  |  |  | 18.2 | 0.00413 | 1.16 | [6 empty] | DEER:Res:ClothesDishWasher | Annual
Appl-Dishwash-StdSize-GasDHW-Tier2 | DEER2020 | D20v1 | 2019-01-09 | SCE | Res | Old | CZ05 | rDXGF | Each | 1 | 1490 | None |  |  |  | 21.5 | 0.006 | 1.26 | [6 empty] | DEER:Res:ClothesDishWasher | Annual
Appl-Dishwash-StdSize-GasDHW-Tier2 | DEER2020 | D20v1 | 2019-01-09 | SCE | Res | Old | CZ06 | rDXGF | Each | 1 | 1400 | None |  |  |  | 21.7 | 0.006 | 1.32 | [6 empty] | DEER:Res:ClothesDishWasher | Annual
Appl-Dishwash-StdSize-GasDHW-Tier2 | DEER2020 | D20v1 | 2019-01-09 | SCE | Res | Old | CZ08 | rDXGF | Each | 1 | 1460 | None |  |  |  | 23.4 | 0.006 | 1.36 | [6 empty] | DEER:Res:ClothesDishWasher | Annual
Appl-Dishwash-StdSize-GasDHW-Tier2 | DEER2020 | D20v1 | 2019-01-09 | SCE | Res | Old | CZ09 | rDXGF | Each | 1 | 1570 | None |  |  |  | 24.2 | 0.006 | 1.35 | [6 empty] | DEER:Res:ClothesDishWasher | Annual
Appl-Dishwash-StdSize-GasDHW-Tier2 | DEER2020 | D20v1 | 2019-01-09 | SCE | Res | Old | CZ10 | rDXGF | Each | 1 | 1710 | None |  |  |  | 24.8 | 0.007 | 1.35 | [6 empty] | DEER:Res:ClothesDishWasher | Annual
Appl-Dishwash-StdSize-GasDHW-Tier2 | DEER2020 | D20v1 | 2019-01-09 | SCE | Res | Old | CZ13 | rDXGF | Each | 1 | 1620 | None |  |  |  | 25.6 | 0.007 | 1.29 | [6 empty] | DEER:Res:ClothesDishWasher | Annual
Appl-Dishwash-StdSize-GasDHW-Tier2 | DEER2020 | D20v1 | 2019-01-09 | SCE | Res | Old | CZ14 | rDXGF | Each | 1 | 1630 | None |  |  |  | 25.4 | 0.006 | 1.33 | [6 empty] | DEER:Res:ClothesDishWasher | Annual
Appl-Dishwash-StdSize-GasDHW-Tier2 | DEER2020 | D20v1 | 2019-01-09 | SCE | Res | Old | CZ15 | rDXGF | Each | 1 | 1520 | None |  |  |  | 23.6 | 0.006 | 1.14 | [6 empty] | DEER:Res:ClothesDishWasher | Annual
Appl-Dishwash-StdSize-GasDHW-Tier2 | DEER2020 | D20v1 | 2019-01-09 | SCE | Res | Old | CZ16 | rDXGF | Each | 1 | 1570 | None |  |  |  | 24.2 | 0.007 | 1.52 | [6 empty] | DEER:Res:ClothesDishWasher | Annual
Appl-Dishwash-StdSize-GasDHW-Tier2 | DEER2020 | D20v1 | 2019-01-09 | SCE | Res | Old | IOU | rDXGF | Each | 1 | 1540 | None |  |  |  | 23.7 | 0.006 | 1.34 | [6 empty] | DEER:Res:ClothesDishWasher | Annual
Appl-Dishwash-StdSize-GasDHW-Tier2 | DEER2020 | D20v1 | 2019-01-03 | SCE | Res | New | CZ05 | rDXGF | Each | 1 | 2140 | None |  |  |  | 23.1 | 0.006 | 1.46 | [6 empty] | DEER:Res:ClothesDishWasher | Annual
Appl-Dishwash-StdSize-GasDHW-Tier2 | DEER2020 | D20v1 | 2019-01-03 | SCE | Res | New | CZ06 | rDXGF | Each | 1 | 1620 | None |  |  |  | 21.7 | 0.005 | 1.32 | [6 empty] | DEER:Res:ClothesDishWasher | Annual
Appl-Dishwash-StdSize-GasDHW-Tier2 | DEER2020 | D20v1 | 2019-01-03 | SCE | Res | New | CZ08 | rDXGF | Each | 1 | 1570 | None |  |  |  | 21.2 | 0.005 | 1.32 | [6 empty] | DEER:Res:ClothesDishWasher | Annual
Appl-Dishwash-StdSize-GasDHW-Tier2 | DEER2020 | D20v1 | 2019-01-03 | SCE | Res | New | CZ09 | rDXGF | Each | 1 | 1560 | None |  |  |  | 21.5 | 0.005 | 1.32 | [6 empty] | DEER:Res:ClothesDishWasher | Annual
Appl-Dishwash-StdSize-GasDHW-Tier2 | DEER2020 | D20v1 | 2019-01-03 | SCE | Res | New | CZ10 | rDXGF | Each | 1 | 1910 | None |  |  |  | 25.9 | 0.006 | 1.4 | [6 empty] | DEER:Res:ClothesDishWasher | Annual
Appl-Dishwash-StdSize-GasDHW-Tier2 | DEER2020 | D20v1 | 2019-01-03 | SCE | Res | New | CZ13 | rDXGF | Each | 1 | 1890 | None |  |  |  | 25 | 0.006 | 1.4 | [6 empty] | DEER:Res:ClothesDishWasher | Annual
Appl-Dishwash-StdSize-GasDHW-Tier2 | DEER2020 | D20v1 | 2019-01-03 | SCE | Res | New | CZ14 | rDXGF | Each | 1 | 2070 | None |  |  |  | 25.9 | 0.006 | 1.37 | [6 empty] | DEER:Res:ClothesDishWasher | Annual
Appl-Dishwash-StdSize-GasDHW-Tier2 | DEER2020 | D20v1 | 2019-01-03 | SCE | Res | New | CZ15 | rDXGF | Each | 1 | 1650 | None |  |  |  | 26.4 | 0.006 | 1.33 | [6 empty] | DEER:Res:ClothesDishWasher | Annual
Appl-Dishwash-StdSize-GasDHW-Tier2 | DEER2020 | D20v1 | 2019-01-03 | SCE | Res | New | CZ16 | rDXGF | Each | 1 | 2140 | None |  |  |  | 24.3 | 0.006 | 1.76 | [6 empty] | DEER:Res:ClothesDishWasher | Annual
Appl-Dishwash-StdSize-GasDHW-Tier2 | DEER2020 | D20v1 | 2019-01-03 | SCE | Res | New | IOU | rDXGF | Each | 1 | 1700 | None |  |  |  | 23 | 0.005 | 1.35 | [6 empty] | DEER:Res:ClothesDishWasher | Annual
Appl-Dishwash-StdSize-GasDHW-Tier2 | DEER2020 | D20v1 | 2019-01-09 | SCE | SFm | Old | CZ05 | rDXGF | Each | 1 | 1640 | None |  |  |  | 23.2 | 0.0065 | 1.33 | [6 empty] | DEER:Res:ClothesDishWasher | Annual
Appl-Dishwash-StdSize-GasDHW-Tier2 | DEER2020 | D20v1 | 2019-01-09 | SCE | SFm | Old | CZ06 | rDXGF | Each | 1 | 1660 | None |  |  |  | 24.9 | 0.00686 | 1.48 | [6 empty] | DEER:Res:ClothesDishWasher | Annual
Appl-Dishwash-StdSize-GasDHW-Tier2 | DEER2020 | D20v1 | 2019-01-09 | SCE | SFm | Old | CZ08 | rDXGF | Each | 1 | 1620 | None |  |  |  | 25.7 | 0.00665 | 1.46 | [6 empty] | DEER:Res:ClothesDishWasher | Annual
Appl-Dishwash-StdSize-GasDHW-Tier2 | DEER2020 | D20v1 | 2019-01-09 | SCE | SFm | Old | CZ09 | rDXGF | Each | 1 | 1700 | None |  |  |  | 26.3 | 0.00658 | 1.44 | [6 empty] | DEER:Res:ClothesDishWasher | Annual
Appl-Dishwash-StdSize-GasDHW-Tier2 | DEER2020 | D20v1 | 2019-01-09 | SCE | SFm | Old | CZ10 | rDXGF | Each | 1 | 1830 | None |  |  |  | 25.6 | 0.00689 | 1.37 | [6 empty] | DEER:Res:ClothesDishWasher | Annual
Appl-Dishwash-StdSize-GasDHW-Tier2 | DEER2020 | D20v1 | 2019-01-09 | SCE | SFm | Old | CZ13 | rDXGF | Each | 1 | 1690 | None |  |  |  | 26.1 | 0.007 | 1.3 | [6 empty] | DEER:Res:ClothesDishWasher | Annual
Appl-Dishwash-StdSize-GasDHW-Tier2 | DEER2020 | D20v1 | 2019-01-09 | SCE | SFm | Old | CZ14 | rDXGF | Each | 1 | 1690 | None |  |  |  | 26.1 | 0.00644 | 1.34 | [6 empty] | DEER:Res:ClothesDishWasher | Annual
Appl-Dishwash-StdSize-GasDHW-Tier2 | DEER2020 | D20v1 | 2019-01-09 | SCE | SFm | Old | CZ15 | rDXGF | Each | 1 | 1680 | None |  |  |  | 27.2 | 0.00689 | 1.27 | [6 empty] | DEER:Res:ClothesDishWasher | Annual
Appl-Dishwash-StdSize-GasDHW-Tier2 | DEER2020 | D20v1 | 2019-01-09 | SCE | SFm | Old | CZ16 | rDXGF | Each | 1 | 1700 | None |  |  |  | 25 | 0.00698 | 1.56 | [6 empty] | DEER:Res:ClothesDishWasher | Annual
Appl-Dishwash-StdSize-GasDHW-Tier2 | DEER2020 | D20v1 | 2019-01-09 | SCE | SFm | Old | IOU | rDXGF | Each | 1 | 1700 | None |  |  |  | 25.7 | 0.00673 | 1.43 | [6 empty] | DEER:Res:ClothesDishWasher | Annual
Appl-Dishwash-StdSize-GasDHW-Tier2 | DEER2020 | D20v1 | 2019-01-09 | SCG | DMo | Old | CZ04 | rDXGF | Each | 1 | 1240 | None |  |  |  | 26 | 0.007 | 1.44 | [6 empty] | DEER:Res:ClothesDishWasher | Annual
Appl-Dishwash-StdSize-GasDHW-Tier2 | DEER2020 | D20v1 | 2019-01-09 | SCE | SFm | Rec | CZ05 | rDXGF | Each | 1 | 2300 | None |  |  |  | 23.5 | 0.006 | 1.47 | [6 empty] | DEER:Res:ClothesDishWasher | Annual
Appl-Dishwash-StdSize-GasDHW-Tier2 | DEER2020 | D20v1 | 2019-01-09 | SCE | SFm | Rec | CZ06 | rDXGF | Each | 1 | 2390 | None |  |  |  | 24.6 | 0.006 | 1.48 | [6 empty] | DEER:Res:ClothesDishWasher | Annual
Appl-Dishwash-StdSize-GasDHW-Tier2 | DEER2020 | D20v1 | 2019-01-09 | SCE | SFm | Rec | CZ08 | rDXGF | Each | 1 | 2390 | None |  |  |  | 25 | 0.006 | 1.56 | [6 empty] | DEER:Res:ClothesDishWasher | Annual
Appl-Dishwash-StdSize-GasDHW-Tier2 | DEER2020 | D20v1 | 2019-01-09 | SCE | SFm | Rec | CZ09 | rDXGF | Each | 1 | 2420 | None |  |  |  | 25.5 | 0.006 | 1.51 | [6 empty] | DEER:Res:ClothesDishWasher | Annual
Appl-Dishwash-StdSize-GasDHW-Tier2 | DEER2020 | D20v1 | 2019-01-09 | SCE | SFm | Rec | CZ10 | rDXGF | Each | 1 | 1950 | None |  |  |  | 25.6 | 0.006 | 1.39 | [6 empty] | DEER:Res:ClothesDishWasher | Annual
Appl-Dishwash-StdSize-GasDHW-Tier2 | DEER2020 | D20v1 | 2019-01-09 | SCE | SFm | Rec | CZ13 | rDXGF | Each | 1 | 1950 | None |  |  |  | 25.4 | 0.0065 | 1.41 | [6 empty] | DEER:Res:ClothesDishWasher | Annual
Appl-Dishwash-StdSize-GasDHW-Tier2 | DEER2020 | D20v1 | 2019-01-09 | SCE | SFm | Rec | CZ14 | rDXGF | Each | 1 | 2160 | None |  |  |  | 25.9 | 0.006 | 1.38 | [6 empty] | DEER:Res:ClothesDishWasher | Annual
Appl-Dishwash-StdSize-GasDHW-Tier2 | DEER2020 | D20v1 | 2019-01-03 | SCE | SFm | New | IOU | rDXGF | Each | 1 | 2160 | None |  |  |  | 25.5 | 0.00597 | 1.44 | [6 empty] | DEER:Res:ClothesDishWasher | Annual
Appl-Dishwash-StdSize-GasDHW-Tier2 | DEER2020 | D20v1 | 2019-01-03 | SCG | DMo | New | IOU | rDXGF | Each | 1 | 1240 | None |  |  |  | 25.5 | 0.00569 | 1.49 | [6 empty] | DEER:Res:ClothesDishWasher | Annual
Appl-Dishwash-StdSize-GasDHW-Tier2 | DEER2020 | D20v1 | 2019-01-09 | SCG | DMo | Old | CZ05 | rDXGF | Each | 1 | 1220 | None |  |  |  | 24.1 | 0.0065 | 1.43 | [6 empty] | DEER:Res:ClothesDishWasher | Annual
Appl-Dishwash-StdSize-GasDHW-Tier2 | DEER2020 | D20v1 | 2019-01-09 | SCG | DMo | Old | CZ06 | rDXGF | Each | 1 | 1210 | None |  |  |  | 26.1 | 0.006 | 1.56 | [6 empty] | DEER:Res:ClothesDishWasher | Annual
Appl-Dishwash-StdSize-GasDHW-Tier2 | DEER2020 | D20v1 | 2019-01-09 | SCG | DMo | Old | CZ08 | rDXGF | Each | 1 | 1220 | None |  |  |  | 26.7 | 0.006 | 1.53 | [6 empty] | DEER:Res:ClothesDishWasher | Annual
Appl-Dishwash-StdSize-GasDHW-Tier2 | DEER2020 | D20v1 | 2019-01-09 | SCG | DMo | Old | CZ09 | rDXGF | Each | 1 | 1220 | None |  |  |  | 26.9 | 0.0065 | 1.49 | [6 empty] | DEER:Res:ClothesDishWasher | Annual
Appl-Dishwash-StdSize-GasDHW-Tier2 | DEER2020 | D20v1 | 2019-01-09 | SCG | DMo | Old | CZ10 | rDXGF | Each | 1 | 1220 | None |  |  |  | 26.5 | 0.00627 | 1.49 | [6 empty] | DEER:Res:ClothesDishWasher | Annual
Appl-Dishwash-StdSize-GasDHW-Tier2 | DEER2020 | D20v1 | 2019-01-09 | SCG | DMo | Old | CZ13 | rDXGF | Each | 1 | 1210 | None |  |  |  | 26.7 | 0.007 | 1.39 | [6 empty] | DEER:Res:ClothesDishWasher | Annual
Appl-Dishwash-StdSize-GasDHW-Tier2 | DEER2020 | D20v1 | 2019-01-03 | SCG | MFm | New | IOU | rDXGF | Each | 1 | 1180 | None |  |  |  | 18.2 | 0.00413 | 1.16 | [6 empty] | DEER:Res:ClothesDishWasher | Annual
Appl-Dishwash-StdSize-GasDHW-Tier2 | DEER2020 | D20v1 | 2019-01-09 | SCG | Res | Old | CZ04 | rDXGF | Each | 1 | 1620 | None |  |  |  | 23.5 | 0.007 | 1.41 | [6 empty] | DEER:Res:ClothesDishWasher | Annual
Appl-Dishwash-StdSize-GasDHW-Tier2 | DEER2020 | D20v1 | 2019-01-09 | SCG | Res | Old | CZ05 | rDXGF | Each | 1 | 1580 | None |  |  |  | 21.9 | 0.006 | 1.27 | [6 empty] | DEER:Res:ClothesDishWasher | Annual
Appl-Dishwash-StdSize-GasDHW-Tier2 | DEER2020 | D20v1 | 2019-01-09 | SCG | Res | Old | CZ06 | rDXGF | Each | 1 | 1500 | None |  |  |  | 22.2 | 0.006 | 1.34 | [6 empty] | DEER:Res:ClothesDishWasher | Annual
Appl-Dishwash-StdSize-GasDHW-Tier2 | DEER2020 | D20v1 | 2019-01-09 | SCG | Res | Old | CZ07 | rDXGF | Each | 1 | 1410 | None |  |  |  | 21.4 | 0.005 | 1.29 | [6 empty] | DEER:Res:ClothesDishWasher | Annual
Appl-Dishwash-StdSize-GasDHW-Tier2 | DEER2020 | D20v1 | 2019-01-09 | SCG | Res | Old | CZ08 | rDXGF | Each | 1 | 1450 | None |  |  |  | 23.1 | 0.006 | 1.35 | [6 empty] | DEER:Res:ClothesDishWasher | Annual
Appl-Dishwash-StdSize-GasDHW-Tier2 | DEER2020 | D20v1 | 2019-01-09 | SCG | Res | Old | CZ09 | rDXGF | Each | 1 | 1490 | None |  |  |  | 22.7 | 0.006 | 1.29 | [6 empty] | DEER:Res:ClothesDishWasher | Annual
Appl-Dishwash-StdSize-GasDHW-Tier2 | DEER2020 | D20v1 | 2019-01-09 | SCG | Res | Old | CZ10 | rDXGF | Each | 1 | 1750 | None |  |  |  | 24.9 | 0.007 | 1.35 | [6 empty] | DEER:Res:ClothesDishWasher | Annual
Appl-Dishwash-StdSize-GasDHW-Tier2 | DEER2020 | D20v1 | 2019-01-09 | SCG | Res | Old | CZ13 | rDXGF | Each | 1 | 1570 | None |  |  |  | 24.9 | 0.007 | 1.26 | [6 empty] | DEER:Res:ClothesDishWasher | Annual
Appl-Dishwash-StdSize-GasDHW-Tier2 | DEER2020 | D20v1 | 2019-01-09 | SCG | Res | Old | CZ14 | rDXGF | Each | 1 | 1660 | None |  |  |  | 25 | 0.006 | 1.3 | [6 empty] | DEER:Res:ClothesDishWasher | Annual
Appl-Dishwash-StdSize-GasDHW-Tier2 | DEER2020 | D20v1 | 2019-01-09 | SCG | Res | Old | CZ15 | rDXGF | Each | 1 | 1480 | None |  |  |  | 22.6 | 0.005 | 1.11 | [6 empty] | DEER:Res:ClothesDishWasher | Annual
Appl-Dishwash-StdSize-GasDHW-Tier2 | DEER2020 | D20v1 | 2019-01-09 | SCG | Res | Old | CZ16 | rDXGF | Each | 1 | 1570 | None |  |  |  | 23.5 | 0.006 | 1.49 | [6 empty] | DEER:Res:ClothesDishWasher | Annual
Appl-Dishwash-StdSize-GasDHW-Tier2 | DEER2020 | D20v1 | 2019-01-03 | SCG | Res | New | CZ04 | rDXGF | Each | 1 | 2300 | None |  |  |  | 24.5 | 0.007 | 1.45 | [6 empty] | DEER:Res:ClothesDishWasher | Annual
Appl-Dishwash-StdSize-GasDHW-Tier2 | DEER2020 | D20v1 | 2019-01-03 | SCG | Res | New | CZ05 | rDXGF | Each | 1 | 2150 | None |  |  |  | 23.7 | 0.006 | 1.47 | [6 empty] | DEER:Res:ClothesDishWasher | Annual
Appl-Dishwash-StdSize-GasDHW-Tier2 | DEER2020 | D20v1 | 2019-01-03 | SCG | Res | New | CZ06 | rDXGF | Each | 1 | 1750 | None |  |  |  | 21.4 | 0.005 | 1.3 | [6 empty] | DEER:Res:ClothesDishWasher | Annual
Appl-Dishwash-StdSize-GasDHW-Tier2 | DEER2020 | D20v1 | 2019-01-03 | SCG | Res | New | CZ08 | rDXGF | Each | 1 | 1600 | None |  |  |  | 20.9 | 0.005 | 1.31 | [6 empty] | DEER:Res:ClothesDishWasher | Annual
Appl-Dishwash-StdSize-GasDHW-Tier2 | DEER2020 | D20v1 | 2019-01-03 | SCG | Res | New | CZ09 | rDXGF | Each | 1 | 1550 | None |  |  |  | 20.6 | 0.004 | 1.28 | [6 empty] | DEER:Res:ClothesDishWasher | Annual
Appl-Dishwash-StdSize-GasDHW-Tier2 | DEER2020 | D20v1 | 2019-01-03 | SCG | Res | New | CZ10 | rDXGF | Each | 1 | 1930 | None |  |  |  | 25.9 | 0.006 | 1.4 | [6 empty] | DEER:Res:ClothesDishWasher | Annual
Appl-Dishwash-StdSize-GasDHW-Tier2 | DEER2020 | D20v1 | 2019-01-03 | SCG | Res | New | CZ13 | rDXGF | Each | 1 | 1870 | None |  |  |  | 24.9 | 0.006 | 1.39 | [6 empty] | DEER:Res:ClothesDishWasher | Annual
Appl-Dishwash-StdSize-GasDHW-Tier2 | DEER2020 | D20v1 | 2019-01-03 | SCG | Res | New | CZ14 | rDXGF | Each | 1 | 2160 | None |  |  |  | 25.9 | 0.006 | 1.37 | [6 empty] | DEER:Res:ClothesDishWasher | Annual
Appl-Dishwash-StdSize-GasDHW-Tier2 | DEER2020 | D20v1 | 2019-01-03 | SCG | Res | New | CZ15 | rDXGF | Each | 1 | 1900 | None |  |  |  | 25.9 | 0.007 | 1.31 | [6 empty] | DEER:Res:ClothesDishWasher | Annual
Appl-Dishwash-StdSize-GasDHW-Tier2 | DEER2020 | D20v1 | 2019-01-03 | SCG | Res | New | CZ16 | rDXGF | Each | 1 | 1670 | None |  |  |  | 24.6 | 0.007 | 1.7 | [6 empty] | DEER:Res:ClothesDishWasher | Annual
Appl-Dishwash-StdSize-GasDHW-Tier2 | DEER2020 | D20v1 | 2019-01-03 | SCG | Res | New | IOU | rDXGF | Each | 1 | 1750 | None |  |  |  | 22.4 | 0.005 | 1.33 | [6 empty] | DEER:Res:ClothesDishWasher | Annual
Appl-Dishwash-StdSize-GasDHW-Tier2 | DEER2020 | D20v1 | 2019-01-09 | SCG | SFm | Old | CZ04 | rDXGF | Each | 1 | 1740 | None |  |  |  | 24.8 | 0.00737 | 1.46 | [6 empty] | DEER:Res:ClothesDishWasher | Annual
Appl-Dishwash-StdSize-GasDHW-Tier2 | DEER2020 | D20v1 | 2019-01-09 | SCG | SFm | Old | CZ05 | rDXGF | Each | 1 | 1740 | None |  |  |  | 23.2 | 0.0065 | 1.3 | [6 empty] | DEER:Res:ClothesDishWasher | Annual
Appl-Dishwash-StdSize-GasDHW-Tier2 | DEER2020 | D20v1 | 2019-01-09 | SCG | SFm | Old | CZ06 | rDXGF | Each | 1 | 1730 | None |  |  |  | 24.9 | 0.00678 | 1.47 | [6 empty] | DEER:Res:ClothesDishWasher | Annual
Appl-Dishwash-StdSize-GasDHW-Tier2 | DEER2020 | D20v1 | 2019-01-09 | SCG | SFm | Old | CZ07 | rDXGF | Each | 1 | 1660 | None |  |  |  | 25.1 | 0.00647 | 1.45 | [6 empty] | DEER:Res:ClothesDishWasher | Annual
Appl-Dishwash-StdSize-GasDHW-Tier2 | DEER2020 | D20v1 | 2019-01-09 | SCG | SFm | Old | CZ08 | rDXGF | Each | 1 | 1620 | None |  |  |  | 25.6 | 0.00663 | 1.46 | [6 empty] | DEER:Res:ClothesDishWasher | Annual
Appl-Dishwash-StdSize-GasDHW-Tier2 | DEER2020 | D20v1 | 2019-01-09 | SCG | SFm | Old | CZ09 | rDXGF | Each | 1 | 1690 | None |  |  |  | 26.3 | 0.00656 | 1.44 | [6 empty] | DEER:Res:ClothesDishWasher | Annual
Appl-Dishwash-StdSize-GasDHW-Tier2 | DEER2020 | D20v1 | 2019-01-09 | SCG | SFm | Old | CZ10 | rDXGF | Each | 1 | 1830 | None |  |  |  | 25.6 | 0.00689 | 1.37 | [6 empty] | DEER:Res:ClothesDishWasher | Annual
Appl-Dishwash-StdSize-GasDHW-Tier2 | DEER2020 | D20v1 | 2019-01-09 | SCG | SFm | Old | CZ13 | rDXGF | Each | 1 | 1690 | None |  |  |  | 26.1 | 0.007 | 1.29 | [6 empty] | DEER:Res:ClothesDishWasher | Annual
Appl-Dishwash-StdSize-GasDHW-Tier2 | DEER2020 | D20v1 | 2019-01-09 | SCG | SFm | Old | CZ14 | rDXGF | Each | 1 | 1710 | None |  |  |  | 26.1 | 0.00643 | 1.34 | [6 empty] | DEER:Res:ClothesDishWasher | Annual
Appl-Dishwash-StdSize-GasDHW-Tier2 | DEER2020 | D20v1 | 2019-01-09 | SCG | SFm | Old | CZ15 | rDXGF | Each | 1 | 1640 | None |  |  |  | 27.2 | 0.00692 | 1.27 | [6 empty] | DEER:Res:ClothesDishWasher | Annual
Appl-Dishwash-StdSize-GasDHW-Tier2 | DEER2020 | D20v1 | 2019-01-09 | SCG | SFm | Old | CZ16 | rDXGF | Each | 1 | 1690 | None |  |  |  | 25 | 0.00699 | 1.55 | [6 empty] | DEER:Res:ClothesDishWasher | Annual
Appl-Dishwash-StdSize-GasDHW-Tier2 | DEER2020 | D20v1 | 2019-01-03 | SCG | SFm | New | IOU | rDXGF | Each | 1 | 2190 | None |  |  |  | 25.3 | 0.00603 | 1.44 | [6 empty] | DEER:Res:ClothesDishWasher | Annual
Appl-Dishwash-StdSize-GasDHW-Tier2 | DEER2020 | D20v1 | 2019-01-09 | SDG | DMo | Old | CZ06 | rDXGF | Each | 1 | 1220 | None |  |  |  | 26.4 | 0.006 | 1.53 | [6 empty] | DEER:Res:ClothesDishWasher | Annual
Appl-Dishwash-StdSize-GasDHW-Tier2 | DEER2020 | D20v1 | 2019-01-09 | SDG | DMo | Old | CZ07 | rDXGF | Each | 1 | 1210 | None |  |  |  | 25.9 | 0.0065 | 1.57 | [6 empty] | DEER:Res:ClothesDishWasher | Annual
Appl-Dishwash-StdSize-GasDHW-Tier2 | DEER2020 | D20v1 | 2019-01-09 | SDG | DMo | Old | CZ08 | rDXGF | Each | 1 | 1200 | None |  |  |  | 26.9 | 0.006 | 1.56 | [6 empty] | DEER:Res:ClothesDishWasher | Annual
Appl-Dishwash-StdSize-GasDHW-Tier2 | DEER2020 | D20v1 | 2019-01-09 | SDG | DMo | Old | CZ10 | rDXGF | Each | 1 | 1210 | None |  |  |  | 26.6 | 0.00618 | 1.51 | [6 empty] | DEER:Res:ClothesDishWasher | Annual
Appl-Dishwash-StdSize-GasDHW-Tier2 | DEER2020 | D20v1 | 2019-01-09 | SDG | DMo | Old | CZ14 | rDXGF | Each | 1 | 1210 | None |  |  |  | 26.3 | 0.0065 | 1.44 | [6 empty] | DEER:Res:ClothesDishWasher | Annual
Appl-Dishwash-StdSize-GasDHW-Tier2 | DEER2020 | D20v1 | 2019-01-09 | SDG | DMo | Old | CZ15 | rDXGF | Each | 1 | 1220 | None |  |  |  | 27.7 | 0.0065 | 1.35 | [6 empty] | DEER:Res:ClothesDishWasher | Annual
Appl-Dishwash-StdSize-GasDHW-Tier2 | DEER2020 | D20v1 | 2019-01-09 | SDG | DMo | Old | IOU | rDXGF | Each | 1 | 1210 | None |  |  |  | 26.2 | 0.00634 | 1.54 | [6 empty] | DEER:Res:ClothesDishWasher | Annual
Appl-Dishwash-StdSize-GasDHW-Tier2 | DEER2020 | D20v1 | 2019-01-09 | SDG | MFm | Old | CZ06 | rDXGF | Each | 1 | 1180 | None |  |  |  | 17.9 | 0.00438 | 1.12 | [6 empty] | DEER:Res:ClothesDishWasher | Annual
Appl-Dishwash-StdSize-GasDHW-Tier2 | DEER2020 | D20v1 | 2019-01-09 | SDG | MFm | Old | CZ07 | rDXGF | Each | 1 | 1160 | None |  |  |  | 17.7 | 0.00422 | 1.14 | [6 empty] | DEER:Res:ClothesDishWasher | Annual
Appl-Dishwash-StdSize-GasDHW-Tier2 | DEER2020 | D20v1 | 2019-01-09 | SDG | MFm | Old | CZ08 | rDXGF | Each | 1 | 1220 | None |  |  |  | 18.3 | 0.0044 | 1.14 | [6 empty] | DEER:Res:ClothesDishWasher | Annual
Appl-Dishwash-StdSize-GasDHW-Tier2 | DEER2020 | D20v1 | 2019-01-09 | SDG | MFm | Old | CZ10 | rDXGF | Each | 1 | 1310 | None |  |  |  | 18.3 | 0.00459 | 1.09 | [6 empty] | DEER:Res:ClothesDishWasher | Annual
Appl-Dishwash-StdSize-GasDHW-Tier2 | DEER2020 | D20v1 | 2019-01-09 | SDG | MFm | Old | CZ14 | rDXGF | Each | 1 | 1410 | None |  |  |  | 18.5 | 0.00438 | 1.08 | [6 empty] | DEER:Res:ClothesDishWasher | Annual
Appl-Dishwash-StdSize-GasDHW-Tier2 | DEER2020 | D20v1 | 2019-01-09 | SDG | MFm | Old | CZ15 | rDXGF | Each | 1 | 1410 | None |  |  |  | 19.5 | 0.00454 | 0.987 | [6 empty] | DEER:Res:ClothesDishWasher | Annual
Appl-Dishwash-StdSize-GasDHW-Tier2 | DEER2020 | D20v1 | 2019-01-09 | SDG | MFm | Old | IOU | rDXGF | Each | 1 | 1190 | None |  |  |  | 17.9 | 0.00431 | 1.13 | [6 empty] | DEER:Res:ClothesDishWasher | Annual
Appl-Dishwash-StdSize-GasDHW-Tier2 | DEER2020 | D20v1 | 2019-01-03 | SDG | DMo | New | IOU | rDXGF | Each | 1 | 1240 | None |  |  |  | 26.7 | 0.00582 | 1.51 | [6 empty] | DEER:Res:ClothesDishWasher | Annual
Appl-Dishwash-StdSize-GasDHW-Tier2 | DEER2020 | D20v1 | 2019-01-03 | SDG | MFm | New | IOU | rDXGF | Each | 1 | 1180 | None |  |  |  | 18.3 | 0.00412 | 1.17 | [6 empty] | DEER:Res:ClothesDishWasher | Annual
Appl-Dishwash-StdSize-GasDHW-Tier2 | DEER2020 | D20v1 | 2019-01-09 | SDG | Res | Old | CZ06 | rDXGF | Each | 1 | 1850 | None |  |  |  | 23.4 | 0.006 | 1.35 | [6 empty] | DEER:Res:ClothesDishWasher | Annual
Appl-Dishwash-StdSize-GasDHW-Tier2 | DEER2020 | D20v1 | 2019-01-09 | SDG | Res | Old | CZ07 | rDXGF | Each | 1 | 1540 | None |  |  |  | 22.7 | 0.006 | 1.34 | [6 empty] | DEER:Res:ClothesDishWasher | Annual
Appl-Dishwash-StdSize-GasDHW-Tier2 | DEER2020 | D20v1 | 2019-01-09 | SDG | Res | Old | CZ08 | rDXGF | Each | 1 | 1500 | None |  |  |  | 22.2 | 0.005 | 1.31 | [6 empty] | DEER:Res:ClothesDishWasher | Annual
Appl-Dishwash-StdSize-GasDHW-Tier2 | DEER2020 | D20v1 | 2019-01-09 | SDG | Res | Old | CZ10 | rDXGF | Each | 1 | 1610 | None |  |  |  | 23.8 | 0.006 | 1.31 | [6 empty] | DEER:Res:ClothesDishWasher | Annual
Appl-Dishwash-StdSize-GasDHW-Tier2 | DEER2020 | D20v1 | 2019-01-09 | SDG | Res | Old | CZ14 | rDXGF | Each | 1 | 1570 | None |  |  |  | 25.7 | 0.006 | 1.37 | [6 empty] | DEER:Res:ClothesDishWasher | Annual
Appl-Dishwash-StdSize-GasDHW-Tier2 | DEER2020 | D20v1 | 2019-01-09 | SDG | Res | Old | CZ15 | rDXGF | Each | 1 | 1590 | None |  |  |  | 26.7 | 0.007 | 1.26 | [6 empty] | DEER:Res:ClothesDishWasher | Annual
Appl-Dishwash-StdSize-GasDHW-Tier2 | DEER2020 | D20v1 | 2019-01-09 | SDG | Res | Old | IOU | rDXGF | Each | 1 | 1580 | None |  |  |  | 23 | 0.006 | 1.33 | [6 empty] | DEER:Res:ClothesDishWasher | Annual
Appl-Dishwash-StdSize-GasDHW-Tier2 | DEER2020 | D20v1 | 2019-01-09 | SDG | SFm | Old | CZ06 | rDXGF | Each | 1 | 2070 | None |  |  |  | 25.1 | 0.00639 | 1.43 | [6 empty] | DEER:Res:ClothesDishWasher | Annual
Appl-Dishwash-StdSize-GasDHW-Tier2 | DEER2020 | D20v1 | 2019-01-09 | SDG | SFm | Old | CZ07 | rDXGF | Each | 1 | 1780 | None |  |  |  | 25.3 | 0.00643 | 1.44 | [6 empty] | DEER:Res:ClothesDishWasher | Annual
Appl-Dishwash-StdSize-GasDHW-Tier2 | DEER2020 | D20v1 | 2019-01-09 | SDG | MFm | Rec | CZ14 | rDXGF | Each | 1 | 1090 | None |  |  |  | 18.3 | 0.00421 | 1.1 | [6 empty] | DEER:Res:ClothesDishWasher | Annual
Appl-Dishwash-StdSize-GasDHW-Tier2 | DEER2020 | D20v1 | 2019-01-09 | SDG | MFm | Rec | CZ15 | rDXGF | Each | 1 | 1090 | None |  |  |  | 18.8 | 0.00425 | 1.01 | [6 empty] | DEER:Res:ClothesDishWasher | Annual
Appl-Dishwash-StdSize-GasDHW-Tier2 | DEER2020 | D20v1 | 2019-01-09 | SDG | MFm | Rec | IOU | rDXGF | Each | 1 | 1180 | None |  |  |  | 18.3 | 0.00412 | 1.17 | [6 empty] | DEER:Res:ClothesDishWasher | Annual
Appl-Dishwash-StdSize-GasDHW-Tier2 | DEER2020 | D20v1 | 2019-01-09 | SDG | Res | Rec | CZ06 | rDXGF | Each | 1 | 2240 | None |  |  |  | 23.7 | 0.006 | 1.44 | [6 empty] | DEER:Res:ClothesDishWasher | Annual
Appl-Dishwash-StdSize-GasDHW-Tier2 | DEER2020 | D20v1 | 2019-01-09 | SDG | Res | Rec | CZ07 | rDXGF | Each | 1 | 1810 | None |  |  |  | 22.1 | 0.005 | 1.38 | [6 empty] | DEER:Res:ClothesDishWasher | Annual
Appl-Dishwash-StdSize-GasDHW-Tier2 | DEER2020 | D20v1 | 2019-01-03 | SDG | Res | New | CZ06 | rDXGF | Each | 1 | 2240 | None |  |  |  | 23.7 | 0.006 | 1.39 | [6 empty] | DEER:Res:ClothesDishWasher | Annual
Appl-Dishwash-StdSize-GasDHW-Tier2 | DEER2020 | D20v1 | 2019-01-03 | SDG | Res | New | CZ07 | rDXGF | Each | 1 | 1800 | None |  |  |  | 22 | 0.005 | 1.39 | [6 empty] | DEER:Res:ClothesDishWasher | Annual
Appl-Dishwash-StdSize-GasDHW-Tier2 | DEER2020 | D20v1 | 2019-01-03 | SDG | Res | New | CZ08 | rDXGF | Each | 1 | 1300 | None |  |  |  | 19 | 0.004 | 1.21 | [6 empty] | DEER:Res:ClothesDishWasher | Annual
Appl-Dishwash-StdSize-GasDHW-Tier2 | DEER2020 | D20v1 | 2019-01-03 | SDG | Res | New | CZ10 | rDXGF | Each | 1 | 1590 | None |  |  |  | 24.1 | 0.006 | 1.35 | [6 empty] | DEER:Res:ClothesDishWasher | Annual
Appl-Dishwash-StdSize-GasDHW-Tier2 | DEER2020 | D20v1 | 2019-01-03 | SDG | Res | New | CZ14 | rDXGF | Each | 1 | 2120 | None |  |  |  | 25.7 | 0.006 | 1.36 | [6 empty] | DEER:Res:ClothesDishWasher | Annual
Appl-Dishwash-StdSize-GasDHW-Tier2 | DEER2020 | D20v1 | 2019-01-03 | SDG | Res | New | CZ15 | rDXGF | Each | 1 | 1550 | None |  |  |  | 23.1 | 0.006 | 1.19 | [6 empty] | DEER:Res:ClothesDishWasher | Annual
Appl-Dishwash-StdSize-GasDHW-Tier2 | DEER2020 | D20v1 | 2019-01-03 | SDG | Res | New | IOU | rDXGF | Each | 1 | 1750 | None |  |  |  | 22.6 | 0.005 | 1.36 | [6 empty] | DEER:Res:ClothesDishWasher | Annual
Appl-Dishwash-StdSize-GasDHW-Tier2 | DEER2020 | D20v1 | 2019-01-03 | SDG | SFm | New | IOU | rDXGF | Each | 1 | 2250 | None |  |  |  | 25.2 | 0.0061 | 1.48 | [6 empty] | DEER:Res:ClothesDishWasher | Annual
Appl-Dishwash-StdSize-GasDHW-Tier2 | DEER2020 | D20v1 | 2019-01-09 | SDG | SFm | Old | CZ08 | rDXGF | Each | 1 | 2010 | None |  |  |  | 26.6 | 0.0067 | 1.48 | [6 empty] | DEER:Res:ClothesDishWasher | Annual
Appl-Dishwash-StdSize-GasDHW-Tier2 | DEER2020 | D20v1 | 2019-01-09 | SDG | SFm | Old | CZ10 | rDXGF | Each | 1 | 1780 | None |  |  |  | 25.6 | 0.00693 | 1.37 | [6 empty] | DEER:Res:ClothesDishWasher | Annual
Appl-Dishwash-StdSize-GasDHW-Tier2 | DEER2020 | D20v1 | 2019-01-09 | SDG | SFm | Old | CZ14 | rDXGF | Each | 1 | 1630 | None |  |  |  | 25.9 | 0.00647 | 1.37 | [6 empty] | DEER:Res:ClothesDishWasher | Annual
Appl-Dishwash-StdSize-GasDHW-Tier2 | DEER2020 | D20v1 | 2019-01-09 | SDG | SFm | Old | CZ15 | rDXGF | Each | 1 | 1600 | None |  |  |  | 27.2 | 0.007 | 1.28 | [6 empty] | DEER:Res:ClothesDishWasher | Annual
Appl-Dishwash-StdSize-GasDHW-Tier2 | DEER2020 | D20v1 | 2019-01-09 | SDG | SFm | Old | IOU | rDXGF | Each | 1 | 1810 | None |  |  |  | 25.4 | 0.00657 | 1.42 | [6 empty] | DEER:Res:ClothesDishWasher | Annual
Appl-Dishwash-StdSize-GasDHW-Tier2 | DEER2020 | D20v1 | 2019-01-09 | SDG | SFm | Rec | CZ06 | rDXGF | Each | 1 | 2390 | None |  |  |  | 24.6 | 0.006 | 1.48 | [6 empty] | DEER:Res:ClothesDishWasher | Annual
Appl-Dishwash-StdSize-GasDHW-Tier2 | DEER2020 | D20v1 | 2019-01-09 | SDG | SFm | Rec | CZ07 | rDXGF | Each | 1 | 2390 | None |  |  |  | 25.2 | 0.006 | 1.55 | [6 empty] | DEER:Res:ClothesDishWasher | Annual
Appl-Dishwash-StdSize-GasDHW-Tier2 | DEER2020 | D20v1 | 2019-01-09 | SDG | SFm | Rec | CZ08 | rDXGF | Each | 1 | 2390 | None |  |  |  | 25 | 0.006 | 1.56 | [6 empty] | DEER:Res:ClothesDishWasher | Annual
Appl-Dishwash-StdSize-GasDHW-Tier2 | DEER2020 | D20v1 | 2019-01-09 | SDG | SFm | Rec | CZ10 | rDXGF | Each | 1 | 1950 | None |  |  |  | 25.6 | 0.006 | 1.39 | [6 empty] | DEER:Res:ClothesDishWasher | Annual
Appl-Dishwash-StdSize-GasDHW-Tier2 | DEER2020 | D20v1 | 2019-01-09 | SDG | SFm | Rec | CZ14 | rDXGF | Each | 1 | 2160 | None |  |  |  | 25.9 | 0.006 | 1.38 | [6 empty] | DEER:Res:ClothesDishWasher | Annual
Appl-Dishwash-StdSize-GasDHW-Tier2 | DEER2020 | D20v1 | 2019-01-09 | SDG | SFm | Rec | CZ15 | rDXGF | Each | 1 | 2160 | None |  |  |  | 26.5 | 0.0065 | 1.3 | [6 empty] | DEER:Res:ClothesDishWasher | Annual
Appl-Dishwash-StdSize-GasDHW-Tier2 | DEER2020 | D20v1 | 2019-01-09 | SDG | SFm | Rec | IOU | rDXGF | Each | 1 | 2250 | None |  |  |  | 25.2 | 0.006 | 1.48 | [6 empty] | DEER:Res:ClothesDishWasher | Annual
Appl-Dishwash-StdSize-GasDHW-Tier2 | DEER2020 | D20v1 | 2019-01-09 | SCE | DMo | Old | CZ05 | rDXGF | Each | 1 | 1220 | None |  |  |  | 24.1 | 0.0065 | 1.43 | [6 empty] | DEER:Res:ClothesDishWasher | Annual
Appl-Dishwash-StdSize-GasDHW-Tier2 | DEER2020 | D20v1 | 2019-01-09 | SCE | DMo | Old | CZ06 | rDXGF | Each | 1 | 1210 | None |  |  |  | 26.1 | 0.006 | 1.56 | [6 empty] | DEER:Res:ClothesDishWasher | Annual
Appl-Dishwash-StdSize-GasDHW-Tier2 | DEER2020 | D20v1 | 2019-01-09 | SCE | DMo | Old | CZ08 | rDXGF | Each | 1 | 1210 | None |  |  |  | 26.8 | 0.006 | 1.54 | [6 empty] | DEER:Res:ClothesDishWasher | Annual
Appl-Dishwash-StdSize-GasDHW-Tier2 | DEER2020 | D20v1 | 2019-01-09 | SCE | DMo | Old | CZ09 | rDXGF | Each | 1 | 1210 | None |  |  |  | 27 | 0.0065 | 1.5 | [6 empty] | DEER:Res:ClothesDishWasher | Annual
Appl-Dishwash-StdSize-GasDHW-Tier2 | DEER2020 | D20v1 | 2019-01-09 | SCE | DMo | Old | CZ10 | rDXGF | Each | 1 | 1220 | None |  |  |  | 26.5 | 0.00626 | 1.49 | [6 empty] | DEER:Res:ClothesDishWasher | Annual
Appl-Dishwash-StdSize-GasDHW-Tier2 | DEER2020 | D20v1 | 2019-01-09 | SCE | DMo | Old | CZ13 | rDXGF | Each | 1 | 1210 | None |  |  |  | 26.7 | 0.007 | 1.4 | [6 empty] | DEER:Res:ClothesDishWasher | Annual
Appl-Dishwash-StdSize-GasDHW-Tier2 | DEER2020 | D20v1 | 2019-01-09 | SCE | DMo | Old | CZ14 | rDXGF | Each | 1 | 1220 | None |  |  |  | 26.3 | 0.0065 | 1.43 | [6 empty] | DEER:Res:ClothesDishWasher | Annual
Appl-Dishwash-StdSize-GasDHW-Tier2 | DEER2020 | D20v1 | 2019-01-09 | SCE | DMo | Old | CZ15 | rDXGF | Each | 1 | 1220 | None |  |  |  | 27.7 | 0.0065 | 1.36 | [6 empty] | DEER:Res:ClothesDishWasher | Annual
Appl-Dishwash-StdSize-GasDHW-Tier2 | DEER2020 | D20v1 | 2019-01-09 | SCE | DMo | Old | CZ16 | rDXGF | Each | 1 | 1230 | None |  |  |  | 25.1 | 0.00617 | 1.51 | [6 empty] | DEER:Res:ClothesDishWasher | Annual
Appl-Dishwash-StdSize-GasDHW-Tier2 | DEER2020 | D20v1 | 2019-01-09 | SCE | MFm | Old | IOU | rDXGF | Each | 1 | 1200 | None |  |  |  | 18.3 | 0.00442 | 1.12 | [6 empty] | DEER:Res:ClothesDishWasher | Annual
Appl-Dishwash-StdSize-GasDHW-Tier2 | DEER2020 | D20v1 | 2019-01-09 | SCG | DMo | Old | CZ14 | rDXGF | Each | 1 | 1230 | None |  |  |  | 26.3 | 0.0065 | 1.38 | [6 empty] | DEER:Res:ClothesDishWasher | Annual
Appl-Dishwash-StdSize-GasDHW-Tier2 | DEER2020 | D20v1 | 2019-01-09 | SCG | DMo | Old | CZ15 | rDXGF | Each | 1 | 1230 | None |  |  |  | 27.6 | 0.0065 | 1.35 | [6 empty] | DEER:Res:ClothesDishWasher | Annual
Appl-Dishwash-StdSize-GasDHW-Tier2 | DEER2020 | D20v1 | 2019-01-09 | SCG | DMo | Old | CZ16 | rDXGF | Each | 1 | 1240 | None |  |  |  | 24.9 | 0.006 | 1.46 | [6 empty] | DEER:Res:ClothesDishWasher | Annual
Appl-Dishwash-StdSize-GasDHW-Tier2 | DEER2020 | D20v1 | 2019-01-09 | SCG | DMo | Old | IOU | rDXGF | Each | 1 | 1220 | None |  |  |  | 26.6 | 0.00638 | 1.48 | [6 empty] | DEER:Res:ClothesDishWasher | Annual
Appl-Dishwash-StdSize-GasDHW-Tier2 | DEER2020 | D20v1 | 2019-01-09 | SCG | MFm | Old | CZ04 | rDXGF | Each | 1 | 1140 | None |  |  |  | 17.7 | 0.00478 | 1.15 | [6 empty] | DEER:Res:ClothesDishWasher | Annual
Appl-Dishwash-StdSize-GasDHW-Tier2 | DEER2020 | D20v1 | 2019-01-09 | SCG | MFm | Old | CZ05 | rDXGF | Each | 1 | 1050 | None |  |  |  | 16.9 | 0.00384 | 1.12 | [6 empty] | DEER:Res:ClothesDishWasher | Annual
Appl-Dishwash-StdSize-GasDHW-Tier2 | DEER2020 | D20v1 | 2019-01-09 | SCG | MFm | Old | CZ06 | rDXGF | Each | 1 | 1150 | None |  |  |  | 17.9 | 0.00443 | 1.13 | [6 empty] | DEER:Res:ClothesDishWasher | Annual
Appl-Dishwash-StdSize-GasDHW-Tier2 | DEER2020 | D20v1 | 2019-01-09 | SCG | MFm | Old | CZ07 | rDXGF | Each | 1 | 1170 | None |  |  |  | 17.7 | 0.00421 | 1.13 | [6 empty] | DEER:Res:ClothesDishWasher | Annual
Appl-Dishwash-StdSize-GasDHW-Tier2 | DEER2020 | D20v1 | 2019-01-09 | SCG | MFm | Old | CZ08 | rDXGF | Each | 1 | 1130 | None |  |  |  | 18.3 | 0.0044 | 1.13 | [6 empty] | DEER:Res:ClothesDishWasher | Annual
Appl-Dishwash-StdSize-GasDHW-Tier2 | DEER2020 | D20v1 | 2019-01-09 | SCG | MFm | Old | CZ09 | rDXGF | Each | 1 | 1260 | None |  |  |  | 18.7 | 0.00437 | 1.11 | [6 empty] | DEER:Res:ClothesDishWasher | Annual
Appl-Dishwash-StdSize-GasDHW-Tier2 | DEER2020 | D20v1 | 2019-01-09 | SCG | MFm | Old | CZ10 | rDXGF | Each | 1 | 1310 | None |  |  |  | 18.3 | 0.00456 | 1.09 | [6 empty] | DEER:Res:ClothesDishWasher | Annual
Appl-Dishwash-StdSize-GasDHW-Tier2 | DEER2020 | D20v1 | 2019-01-09 | SCG | MFm | Old | CZ13 | rDXGF | Each | 1 | 1100 | None |  |  |  | 18.5 | 0.00459 | 1.05 | [6 empty] | DEER:Res:ClothesDishWasher | Annual
Appl-Dishwash-StdSize-GasDHW-Tier2 | DEER2020 | D20v1 | 2019-01-09 | SCG | MFm | Old | CZ14 | rDXGF | Each | 1 | 1390 | None |  |  |  | 18.5 | 0.00442 | 1.09 | [6 empty] | DEER:Res:ClothesDishWasher | Annual
Appl-Dishwash-StdSize-GasDHW-Tier2 | DEER2020 | D20v1 | 2019-01-09 | SCG | MFm | Old | CZ15 | rDXGF | Each | 1 | 1410 | None |  |  |  | 19.4 | 0.00454 | 0.987 | [6 empty] | DEER:Res:ClothesDishWasher | Annual
Appl-Dishwash-StdSize-GasDHW-Tier2 | DEER2020 | D20v1 | 2019-01-09 | SCG | MFm | Old | CZ16 | rDXGF | Each | 1 | 1130 | None |  |  |  | 17.9 | 0.00436 | 1.25 | [6 empty] | DEER:Res:ClothesDishWasher | Annual
Appl-Dishwash-StdSize-GasDHW-Tier2 | DEER2020 | D20v1 | 2019-01-09 | SCG | MFm | Old | IOU | rDXGF | Each | 1 | 1210 | None |  |  |  | 18.4 | 0.0044 | 1.11 | [6 empty] | DEER:Res:ClothesDishWasher | Annual
Appl-Dishwash-StdSize-GasDHW-Tier2 | DEER2020 | D20v1 | 2019-01-09 | SCG | Res | Old | IOU | rDXGF | Each | 1 | 1530 | None |  |  |  | 23.1 | 0.006 | 1.32 | [6 empty] | DEER:Res:ClothesDishWasher | Annual
Appl-Dishwash-StdSize-GasDHW-Tier2 | DEER2020 | D20v1 | 2019-01-09 | SCG | SFm | Old | IOU | rDXGF | Each | 1 | 1710 | None |  |  |  | 25.7 | 0.00669 | 1.43 | [6 empty] | DEER:Res:ClothesDishWasher | Annual
Appl-Dishwash-StdSize-GasDHW-Tier2 | DEER2020 | D20v1 | 2019-01-03 | PGE | DMo | Ex | CZ01 | rDXGF | Each | 1 | 1240 | None |  |  |  | 23.1 | 0.00475 | 1.51 | [6 empty] | DEER:Res:ClothesDishWasher | Annual
Appl-Dishwash-StdSize-GasDHW-Tier2 | DEER2020 | D20v1 | 2019-01-03 | PGE | DMo | Ex | CZ02 | rDXGF | Each | 1 | 1240 | None |  |  |  | 25.3 | 0.007 | 1.48 | [6 empty] | DEER:Res:ClothesDishWasher | Annual
Appl-Dishwash-StdSize-GasDHW-Tier2 | DEER2020 | D20v1 | 2019-01-03 | PGE | DMo | Ex | CZ03 | rDXGF | Each | 1 | 1240 | None |  |  |  | 23.5 | 0.0067 | 1.44 | [6 empty] | DEER:Res:ClothesDishWasher | Annual
Appl-Dishwash-StdSize-GasDHW-Tier2 | DEER2020 | D20v1 | 2019-01-03 | PGE | DMo | Ex | CZ04 | rDXGF | Each | 1 | 1240 | None |  |  |  | 25.4 | 0.00635 | 1.4 | [6 empty] | DEER:Res:ClothesDishWasher | Annual
Appl-Dishwash-StdSize-GasDHW-Tier2 | DEER2020 | D20v1 | 2019-01-03 | PGE | DMo | Ex | CZ05 | rDXGF | Each | 1 | 1240 | None |  |  |  | 23.8 | 0.00705 | 1.31 | [6 empty] | DEER:Res:ClothesDishWasher | Annual
Appl-Dishwash-StdSize-GasDHW-Tier2 | DEER2020 | D20v1 | 2019-01-03 | PGE | DMo | Ex | CZ11 | rDXGF | Each | 1 | 1240 | None |  |  |  | 26.3 | 0.0067 | 1.36 | [6 empty] | DEER:Res:ClothesDishWasher | Annual
Appl-Dishwash-StdSize-GasDHW-Tier2 | DEER2020 | D20v1 | 2019-01-03 | PGE | DMo | Ex | CZ12 | rDXGF | Each | 1 | 1240 | None |  |  |  | 25.9 | 0.00635 | 1.43 | [6 empty] | DEER:Res:ClothesDishWasher | Annual
Appl-Dishwash-StdSize-GasDHW-Tier2 | DEER2020 | D20v1 | 2019-01-03 | PGE | DMo | Ex | CZ13 | rDXGF | Each | 1 | 1240 | None |  |  |  | 26.6 | 0.0065 | 1.37 | [6 empty] | DEER:Res:ClothesDishWasher | Annual
Appl-Dishwash-StdSize-GasDHW-Tier2 | DEER2020 | D20v1 | 2019-01-03 | PGE | DMo | Ex | CZ16 | rDXGF | Each | 1 | 1240 | None |  |  |  | 25.1 | 0.0065 | 1.6 | [6 empty] | DEER:Res:ClothesDishWasher | Annual
Appl-Dishwash-StdSize-GasDHW-Tier2 | DEER2020 | D20v1 | 2019-01-03 | PGE | DMo | Ex | IOU | rDXGF | Each | 1 | 1240 | None |  |  |  | 25.6 | 0.00659 | 1.41 | [6 empty] | DEER:Res:ClothesDishWasher | Annual
Appl-Dishwash-StdSize-GasDHW-Tier2 | DEER2020 | D20v1 | 2019-01-03 | PGE | MFm | Ex | CZ01 | rDXGF | Each | 1 | 999 | None |  |  |  | 16.8 | 0.00358 | 1.18 | [6 empty] | DEER:Res:ClothesDishWasher | Annual
Appl-Dishwash-StdSize-GasDHW-Tier2 | DEER2020 | D20v1 | 2019-01-03 | PGE | MFm | Ex | CZ02 | rDXGF | Each | 1 | 1070 | None |  |  |  | 17.6 | 0.00456 | 1.21 | [6 empty] | DEER:Res:ClothesDishWasher | Annual
Appl-Dishwash-StdSize-GasDHW-Tier2 | DEER2020 | D20v1 | 2019-01-03 | PGE | MFm | Ex | CZ03 | rDXGF | Each | 1 | 999 | None |  |  |  | 17 | 0.00406 | 1.17 | [6 empty] | DEER:Res:ClothesDishWasher | Annual
Appl-Dishwash-StdSize-GasDHW-Tier2 | DEER2020 | D20v1 | 2019-01-03 | PGE | MFm | Ex | CZ04 | rDXGF | Each | 1 | 999 | None |  |  |  | 18 | 0.00433 | 1.21 | [6 empty] | DEER:Res:ClothesDishWasher | Annual
Appl-Dishwash-StdSize-GasDHW-Tier2 | DEER2020 | D20v1 | 2019-01-03 | PGE | MFm | Ex | CZ05 | rDXGF | Each | 1 | 999 | None |  |  |  | 17.1 | 0.00395 | 1.2 | [6 empty] | DEER:Res:ClothesDishWasher | Annual
Appl-Dishwash-StdSize-GasDHW-Tier2 | DEER2020 | D20v1 | 2019-01-03 | PGE | MFm | Ex | CZ11 | rDXGF | Each | 1 | 1070 | None |  |  |  | 18.4 | 0.00419 | 1.1 | [6 empty] | DEER:Res:ClothesDishWasher | Annual
Appl-Dishwash-StdSize-GasDHW-Tier2 | DEER2020 | D20v1 | 2019-01-03 | PGE | MFm | Ex | CZ12 | rDXGF | Each | 1 | 1070 | None |  |  |  | 18.2 | 0.00432 | 1.16 | [6 empty] | DEER:Res:ClothesDishWasher | Annual
Appl-Dishwash-StdSize-GasDHW-Tier2 | DEER2020 | D20v1 | 2019-01-03 | PGE | MFm | Ex | CZ13 | rDXGF | Each | 1 | 1070 | None |  |  |  | 18.4 | 0.00435 | 1.1 | [6 empty] | DEER:Res:ClothesDishWasher | Annual
Appl-Dishwash-StdSize-GasDHW-Tier2 | DEER2020 | D20v1 | 2019-01-03 | PGE | MFm | Ex | CZ16 | rDXGF | Each | 1 | 999 | None |  |  |  | 17.9 | 0.00419 | 1.25 | [6 empty] | DEER:Res:ClothesDishWasher | Annual
Appl-Dishwash-StdSize-GasDHW-Tier2 | DEER2020 | D20v1 | 2019-01-03 | PGE | MFm | Ex | IOU | rDXGF | Each | 1 | 1030 | None |  |  |  | 17.6 | 0.00421 | 1.18 | [6 empty] | DEER:Res:ClothesDishWasher | Annual
Appl-Dishwash-StdSize-GasDHW-Tier2 | DEER2020 | D20v1 | 2019-01-03 | PGE | Res | Ex | CZ01 | rDXGF | Each | 1 | 1750 | None |  |  |  | 20.4 | 0.004 | 1.41 | [6 empty] | DEER:Res:ClothesDishWasher | Annual
Appl-Dishwash-StdSize-GasDHW-Tier2 | DEER2020 | D20v1 | 2019-01-03 | PGE | Res | Ex | CZ02 | rDXGF | Each | 1 | 1410 | None |  |  |  | 20.7 | 0.005 | 1.31 | [6 empty] | DEER:Res:ClothesDishWasher | Annual
Appl-Dishwash-StdSize-GasDHW-Tier2 | DEER2020 | D20v1 | 2019-01-03 | PGE | Res | Ex | CZ03 | rDXGF | Each | 1 | 1510 | None |  |  |  | 19.6 | 0.005 | 1.28 | [6 empty] | DEER:Res:ClothesDishWasher | Annual
Appl-Dishwash-StdSize-GasDHW-Tier2 | DEER2020 | D20v1 | 2019-01-03 | PGE | Res | Ex | CZ04 | rDXGF | Each | 1 | 1650 | None |  |  |  | 21.7 | 0.006 | 1.34 | [6 empty] | DEER:Res:ClothesDishWasher | Annual
Appl-Dishwash-StdSize-GasDHW-Tier2 | DEER2020 | D20v1 | 2019-01-03 | PGE | Res | Ex | CZ05 | rDXGF | Each | 1 | 2130 | None |  |  |  | 23.5 | 0.006 | 1.34 | [6 empty] | DEER:Res:ClothesDishWasher | Annual
Appl-Dishwash-StdSize-GasDHW-Tier2 | DEER2020 | D20v1 | 2019-01-03 | PGE | Res | Ex | CZ11 | rDXGF | Each | 1 | 1860 | None |  |  |  | 25.5 | 0.006 | 1.37 | [6 empty] | DEER:Res:ClothesDishWasher | Annual
Appl-Dishwash-StdSize-GasDHW-Tier2 | DEER2020 | D20v1 | 2019-01-03 | PGE | Res | Ex | CZ12 | rDXGF | Each | 1 | 1720 | None |  |  |  | 23.7 | 0.006 | 1.37 | [6 empty] | DEER:Res:ClothesDishWasher | Annual
Appl-Dishwash-StdSize-GasDHW-Tier2 | DEER2020 | D20v1 | 2019-01-03 | PGE | Res | Ex | CZ13 | rDXGF | Each | 1 | 1850 | None |  |  |  | 25.3 | 0.006 | 1.35 | [6 empty] | DEER:Res:ClothesDishWasher | Annual
Appl-Dishwash-StdSize-GasDHW-Tier2 | DEER2020 | D20v1 | 2019-01-03 | PGE | Res | Ex | CZ16 | rDXGF | Each | 1 | 1920 | None |  |  |  | 24.5 | 0.006 | 1.67 | [6 empty] | DEER:Res:ClothesDishWasher | Annual
Appl-Dishwash-StdSize-GasDHW-Tier2 | DEER2020 | D20v1 | 2019-01-03 | PGE | Res | Ex | IOU | rDXGF | Each | 1 | 1690 | None |  |  |  | 22.6 | 0.006 | 1.34 | [6 empty] | DEER:Res:ClothesDishWasher | Annual
Appl-Dishwash-StdSize-GasDHW-Tier2 | DEER2020 | D20v1 | 2019-01-03 | PGE | SFm | Ex | CZ01 | rDXGF | Each | 1 | 2300 | None |  |  |  | 23.1 | 0.00494 | 1.58 | [6 empty] | DEER:Res:ClothesDishWasher | Annual
Appl-Dishwash-StdSize-GasDHW-Tier2 | DEER2020 | D20v1 | 2019-01-03 | PGE | SFm | Ex | CZ02 | rDXGF | Each | 1 | 1950 | None |  |  |  | 24.3 | 0.0065 | 1.43 | [6 empty] | DEER:Res:ClothesDishWasher | Annual
Appl-Dishwash-StdSize-GasDHW-Tier2 | DEER2020 | D20v1 | 2019-01-03 | PGE | SFm | Ex | CZ03 | rDXGF | Each | 1 | 2300 | None |  |  |  | 23.5 | 0.00704 | 1.45 | [6 empty] | DEER:Res:ClothesDishWasher | Annual
Appl-Dishwash-StdSize-GasDHW-Tier2 | DEER2020 | D20v1 | 2019-01-03 | PGE | SFm | Ex | CZ04 | rDXGF | Each | 1 | 2300 | None |  |  |  | 24.6 | 0.00701 | 1.46 | [6 empty] | DEER:Res:ClothesDishWasher | Annual
Appl-Dishwash-StdSize-GasDHW-Tier2 | DEER2020 | D20v1 | 2019-01-03 | PGE | SFm | Ex | CZ05 | rDXGF | Each | 1 | 2300 | None |  |  |  | 23.4 | 0.00594 | 1.35 | [6 empty] | DEER:Res:ClothesDishWasher | Annual
Appl-Dishwash-StdSize-GasDHW-Tier2 | DEER2020 | D20v1 | 2019-01-03 | PGE | SFm | Ex | CZ11 | rDXGF | Each | 1 | 1950 | None |  |  |  | 25.6 | 0.00627 | 1.37 | [6 empty] | DEER:Res:ClothesDishWasher | Annual
Appl-Dishwash-StdSize-GasDHW-Tier2 | DEER2020 | D20v1 | 2019-01-03 | PGE | SFm | Ex | CZ12 | rDXGF | Each | 1 | 1950 | None |  |  |  | 25.4 | 0.00661 | 1.43 | [6 empty] | DEER:Res:ClothesDishWasher | Annual
Appl-Dishwash-StdSize-GasDHW-Tier2 | DEER2020 | D20v1 | 2019-01-03 | PGE | SFm | Ex | CZ13 | rDXGF | Each | 1 | 1950 | None |  |  |  | 25.9 | 0.00667 | 1.37 | [6 empty] | DEER:Res:ClothesDishWasher | Annual
Appl-Dishwash-StdSize-GasDHW-Tier2 | DEER2020 | D20v1 | 2019-01-03 | PGE | SFm | Ex | CZ16 | rDXGF | Each | 1 | 2300 | None |  |  |  | 24.2 | 0.00638 | 1.72 | [6 empty] | DEER:Res:ClothesDishWasher | Annual
Appl-Dishwash-StdSize-GasDHW-Tier2 | DEER2020 | D20v1 | 2019-01-03 | PGE | SFm | Ex | IOU | rDXGF | Each | 1 | 2050 | None |  |  |  | 25 | 0.00658 | 1.42 | [6 empty] | DEER:Res:ClothesDishWasher | Annual
Appl-Dishwash-StdSize-GasDHW-Tier2 | DEER2020 | D20v1 | 2019-01-03 | SCE | DMo | Ex | CZ05 | rDXGF | Each | 1 | 1240 | None |  |  |  | 23.9 | 0.00675 | 1.34 | [6 empty] | DEER:Res:ClothesDishWasher | Annual
Appl-Dishwash-StdSize-GasDHW-Tier2 | DEER2020 | D20v1 | 2019-01-03 | SCE | DMo | Ex | CZ06 | rDXGF | Each | 1 | 1240 | None |  |  |  | 26.5 | 0.0067 | 1.48 | [6 empty] | DEER:Res:ClothesDishWasher | Annual
Appl-Dishwash-StdSize-GasDHW-Tier2 | DEER2020 | D20v1 | 2019-01-03 | SCE | DMo | Ex | CZ08 | rDXGF | Each | 1 | 1240 | None |  |  |  | 27.1 | 0.0065 | 1.5 | [6 empty] | DEER:Res:ClothesDishWasher | Annual
Appl-Dishwash-StdSize-GasDHW-Tier2 | DEER2020 | D20v1 | 2019-01-03 | SCE | DMo | Ex | CZ09 | rDXGF | Each | 1 | 1240 | None |  |  |  | 26.9 | 0.00635 | 1.45 | [6 empty] | DEER:Res:ClothesDishWasher | Annual
Appl-Dishwash-StdSize-GasDHW-Tier2 | DEER2020 | D20v1 | 2019-01-03 | SCE | DMo | Ex | CZ10 | rDXGF | Each | 1 | 1240 | None |  |  |  | 27 | 0.00635 | 1.44 | [6 empty] | DEER:Res:ClothesDishWasher | Annual
Appl-Dishwash-StdSize-GasDHW-Tier2 | DEER2020 | D20v1 | 2019-01-03 | SCE | DMo | Ex | CZ13 | rDXGF | Each | 1 | 1240 | None |  |  |  | 26.6 | 0.0065 | 1.38 | [6 empty] | DEER:Res:ClothesDishWasher | Annual
Appl-Dishwash-StdSize-GasDHW-Tier2 | DEER2020 | D20v1 | 2019-01-03 | SCE | DMo | Ex | CZ14 | rDXGF | Each | 1 | 1240 | None |  |  |  | 26.4 | 0.0065 | 1.4 | [6 empty] | DEER:Res:ClothesDishWasher | Annual
Appl-Dishwash-StdSize-GasDHW-Tier2 | DEER2020 | D20v1 | 2019-01-03 | SCE | DMo | Ex | CZ15 | rDXGF | Each | 1 | 1240 | None |  |  |  | 27.2 | 0.007 | 1.35 | [6 empty] | DEER:Res:ClothesDishWasher | Annual
Appl-Dishwash-StdSize-GasDHW-Tier2 | DEER2020 | D20v1 | 2019-01-03 | SCE | DMo | Ex | CZ16 | rDXGF | Each | 1 | 1240 | None |  |  |  | 25.1 | 0.0065 | 1.6 | [6 empty] | DEER:Res:ClothesDishWasher | Annual
Appl-Dishwash-StdSize-GasDHW-Tier2 | DEER2020 | D20v1 | 2019-01-03 | SCE | DMo | Ex | IOU | rDXGF | Each | 1 | 1240 | None |  |  |  | 26.7 | 0.00657 | 1.47 | [6 empty] | DEER:Res:ClothesDishWasher | Annual
Appl-Dishwash-StdSize-GasDHW-Tier2 | DEER2020 | D20v1 | 2019-01-03 | SCE | MFm | Ex | CZ05 | rDXGF | Each | 1 | 999 | None |  |  |  | 17.1 | 0.00395 | 1.2 | [6 empty] | DEER:Res:ClothesDishWasher | Annual
Appl-Dishwash-StdSize-GasDHW-Tier2 | DEER2020 | D20v1 | 2019-01-03 | SCE | MFm | Ex | CZ06 | rDXGF | Each | 1 | 1210 | None |  |  |  | 17.9 | 0.0044 | 1.15 | [6 empty] | DEER:Res:ClothesDishWasher | Annual
Appl-Dishwash-StdSize-GasDHW-Tier2 | DEER2020 | D20v1 | 2019-01-03 | SCE | MFm | Ex | CZ08 | rDXGF | Each | 1 | 1210 | None |  |  |  | 18.4 | 0.00423 | 1.16 | [6 empty] | DEER:Res:ClothesDishWasher | Annual
Appl-Dishwash-StdSize-GasDHW-Tier2 | DEER2020 | D20v1 | 2019-01-03 | SCE | MFm | Ex | CZ09 | rDXGF | Each | 1 | 1130 | None |  |  |  | 18.2 | 0.00429 | 1.14 | [6 empty] | DEER:Res:ClothesDishWasher | Annual
Appl-Dishwash-StdSize-GasDHW-Tier2 | DEER2020 | D20v1 | 2019-01-03 | SCE | MFm | Ex | CZ10 | rDXGF | Each | 1 | 1070 | None |  |  |  | 18.2 | 0.00442 | 1.16 | [6 empty] | DEER:Res:ClothesDishWasher | Annual
Appl-Dishwash-StdSize-GasDHW-Tier2 | DEER2020 | D20v1 | 2019-01-03 | SCE | MFm | Ex | CZ13 | rDXGF | Each | 1 | 1070 | None |  |  |  | 18.4 | 0.00435 | 1.1 | [6 empty] | DEER:Res:ClothesDishWasher | Annual
Appl-Dishwash-StdSize-GasDHW-Tier2 | DEER2020 | D20v1 | 2019-01-03 | SCE | MFm | Ex | CZ14 | rDXGF | Each | 1 | 1090 | None |  |  |  | 18.5 | 0.00415 | 1.1 | [6 empty] | DEER:Res:ClothesDishWasher | Annual
Appl-Dishwash-StdSize-GasDHW-Tier2 | DEER2020 | D20v1 | 2019-01-03 | SCE | MFm | Ex | CZ15 | rDXGF | Each | 1 | 1090 | None |  |  |  | 19 | 0.00431 | 0.999 | [6 empty] | DEER:Res:ClothesDishWasher | Annual
Appl-Dishwash-StdSize-GasDHW-Tier2 | DEER2020 | D20v1 | 2019-01-03 | SCE | MFm | Ex | CZ16 | rDXGF | Each | 1 | 999 | None |  |  |  | 17.9 | 0.00419 | 1.25 | [6 empty] | DEER:Res:ClothesDishWasher | Annual
Appl-Dishwash-StdSize-GasDHW-Tier2 | DEER2020 | D20v1 | 2019-01-03 | SCE | MFm | Ex | IOU | rDXGF | Each | 1 | 1180 | None |  |  |  | 18.2 | 0.0043 | 1.15 | [6 empty] | DEER:Res:ClothesDishWasher | Annual
Appl-Dishwash-StdSize-GasDHW-Tier2 | DEER2020 | D20v1 | 2019-01-03 | SCE | Res | Ex | CZ05 | rDXGF | Each | 1 | 2260 | None |  |  |  | 23.3 | 0.006 | 1.34 | [6 empty] | DEER:Res:ClothesDishWasher | Annual
Appl-Dishwash-StdSize-GasDHW-Tier2 | DEER2020 | D20v1 | 2019-01-03 | SCE | Res | Ex | CZ06 | rDXGF | Each | 1 | 1800 | None |  |  |  | 22.8 | 0.006 | 1.37 | [6 empty] | DEER:Res:ClothesDishWasher | Annual
Appl-Dishwash-StdSize-GasDHW-Tier2 | DEER2020 | D20v1 | 2019-01-03 | SCE | Res | Ex | CZ08 | rDXGF | Each | 1 | 1730 | None |  |  |  | 22 | 0.005 | 1.33 | [6 empty] | DEER:Res:ClothesDishWasher | Annual
Appl-Dishwash-StdSize-GasDHW-Tier2 | DEER2020 | D20v1 | 2019-01-03 | SCE | Res | Ex | CZ09 | rDXGF | Each | 1 | 1740 | None |  |  |  | 22.5 | 0.005 | 1.33 | [6 empty] | DEER:Res:ClothesDishWasher | Annual
Appl-Dishwash-StdSize-GasDHW-Tier2 | DEER2020 | D20v1 | 2019-01-03 | SCE | Res | Ex | CZ10 | rDXGF | Each | 1 | 1930 | None |  |  |  | 25.8 | 0.006 | 1.38 | [6 empty] | DEER:Res:ClothesDishWasher | Annual
Appl-Dishwash-StdSize-GasDHW-Tier2 | DEER2020 | D20v1 | 2019-01-03 | SCE | Res | Ex | CZ13 | rDXGF | Each | 1 | 1920 | None |  |  |  | 25.7 | 0.007 | 1.36 | [6 empty] | DEER:Res:ClothesDishWasher | Annual
Appl-Dishwash-StdSize-GasDHW-Tier2 | DEER2020 | D20v1 | 2019-01-03 | SCE | Res | Ex | CZ14 | rDXGF | Each | 1 | 2110 | None |  |  |  | 25.3 | 0.007 | 1.38 | [6 empty] | DEER:Res:ClothesDishWasher | Annual
Appl-Dishwash-StdSize-GasDHW-Tier2 | DEER2020 | D20v1 | 2019-01-03 | SCE | Res | Ex | CZ15 | rDXGF | Each | 1 | 1820 | None |  |  |  | 26.9 | 0.007 | 1.32 | [6 empty] | DEER:Res:ClothesDishWasher | Annual
Appl-Dishwash-StdSize-GasDHW-Tier2 | DEER2020 | D20v1 | 2019-01-03 | SCE | Res | Ex | CZ16 | rDXGF | Each | 1 | 2220 | None |  |  |  | 24.3 | 0.006 | 1.71 | [6 empty] | DEER:Res:ClothesDishWasher | Annual
Appl-Dishwash-StdSize-GasDHW-Tier2 | DEER2020 | D20v1 | 2019-01-03 | SCE | Res | Ex | IOU | rDXGF | Each | 1 | 1840 | None |  |  |  | 23.8 | 0.006 | 1.37 | [6 empty] | DEER:Res:ClothesDishWasher | Annual
Appl-Dishwash-StdSize-GasDHW-Tier2 | DEER2020 | D20v1 | 2019-01-03 | SCE | SFm | Ex | CZ05 | rDXGF | Each | 1 | 2300 | None |  |  |  | 23.4 | 0.00594 | 1.35 | [6 empty] | DEER:Res:ClothesDishWasher | Annual
Appl-Dishwash-StdSize-GasDHW-Tier2 | DEER2020 | D20v1 | 2019-01-03 | SCE | SFm | Ex | CZ06 | rDXGF | Each | 1 | 2390 | None |  |  |  | 25.1 | 0.00606 | 1.49 | [6 empty] | DEER:Res:ClothesDishWasher | Annual
Appl-Dishwash-StdSize-GasDHW-Tier2 | DEER2020 | D20v1 | 2019-01-03 | SCE | SFm | Ex | CZ08 | rDXGF | Each | 1 | 2390 | None |  |  |  | 25.6 | 0.006 | 1.52 | [6 empty] | DEER:Res:ClothesDishWasher | Annual
Appl-Dishwash-StdSize-GasDHW-Tier2 | DEER2020 | D20v1 | 2019-01-03 | SCE | SFm | Ex | CZ09 | rDXGF | Each | 1 | 2420 | None |  |  |  | 25.4 | 0.00611 | 1.47 | [6 empty] | DEER:Res:ClothesDishWasher | Annual
Appl-Dishwash-StdSize-GasDHW-Tier2 | DEER2020 | D20v1 | 2019-01-03 | SCE | SFm | Ex | CZ10 | rDXGF | Each | 1 | 1950 | None |  |  |  | 25.9 | 0.006 | 1.39 | [6 empty] | DEER:Res:ClothesDishWasher | Annual
Appl-Dishwash-StdSize-GasDHW-Tier2 | DEER2020 | D20v1 | 2019-01-03 | SCE | SFm | Ex | CZ13 | rDXGF | Each | 1 | 1950 | None |  |  |  | 25.9 | 0.00667 | 1.37 | [6 empty] | DEER:Res:ClothesDishWasher | Annual
Appl-Dishwash-StdSize-GasDHW-Tier2 | DEER2020 | D20v1 | 2019-01-03 | SCE | SFm | Ex | CZ14 | rDXGF | Each | 1 | 2160 | None |  |  |  | 25.3 | 0.00677 | 1.37 | [6 empty] | DEER:Res:ClothesDishWasher | Annual
Appl-Dishwash-StdSize-GasDHW-Tier2 | DEER2020 | D20v1 | 2019-01-03 | SCE | SFm | Ex | CZ15 | rDXGF | Each | 1 | 2160 | None |  |  |  | 26.7 | 0.00633 | 1.3 | [6 empty] | DEER:Res:ClothesDishWasher | Annual
Appl-Dishwash-StdSize-GasDHW-Tier2 | DEER2020 | D20v1 | 2019-01-03 | SCE | SFm | Ex | CZ16 | rDXGF | Each | 1 | 2300 | None |  |  |  | 24.2 | 0.00638 | 1.72 | [6 empty] | DEER:Res:ClothesDishWasher | Annual
Appl-Dishwash-StdSize-GasDHW-Tier2 | DEER2020 | D20v1 | 2019-01-03 | SCE | SFm | Ex | IOU | rDXGF | Each | 1 | 2160 | None |  |  |  | 25.6 | 0.00612 | 1.43 | [6 empty] | DEER:Res:ClothesDishWasher | Annual
Appl-Dishwash-StdSize-GasDHW-Tier2 | DEER2020 | D20v1 | 2019-01-03 | SCG | DMo | Ex | CZ05 | rDXGF | Each | 1 | 1240 | None |  |  |  | 23.8 | 0.00706 | 1.31 | [6 empty] | DEER:Res:ClothesDishWasher | Annual
Appl-Dishwash-StdSize-GasDHW-Tier2 | DEER2020 | D20v1 | 2019-01-03 | SCG | DMo | Ex | CZ06 | rDXGF | Each | 1 | 1240 | None |  |  |  | 26.5 | 0.0067 | 1.48 | [6 empty] | DEER:Res:ClothesDishWasher | Annual
Appl-Dishwash-StdSize-GasDHW-Tier2 | DEER2020 | D20v1 | 2019-01-03 | SCG | DMo | Ex | CZ08 | rDXGF | Each | 1 | 1240 | None |  |  |  | 27.1 | 0.0065 | 1.5 | [6 empty] | DEER:Res:ClothesDishWasher | Annual
Appl-Dishwash-StdSize-GasDHW-Tier2 | DEER2020 | D20v1 | 2019-01-03 | SCG | DMo | Ex | CZ09 | rDXGF | Each | 1 | 1240 | None |  |  |  | 26.9 | 0.00635 | 1.45 | [6 empty] | DEER:Res:ClothesDishWasher | Annual
Appl-Dishwash-StdSize-GasDHW-Tier2 | DEER2020 | D20v1 | 2019-01-03 | SCG | DMo | Ex | CZ10 | rDXGF | Each | 1 | 1240 | None |  |  |  | 27 | 0.00635 | 1.44 | [6 empty] | DEER:Res:ClothesDishWasher | Annual
Appl-Dishwash-StdSize-GasDHW-Tier2 | DEER2020 | D20v1 | 2019-01-03 | SCG | DMo | Ex | CZ15 | rDXGF | Each | 1 | 1240 | None |  |  |  | 27.2 | 0.007 | 1.35 | [6 empty] | DEER:Res:ClothesDishWasher | Annual
Appl-Dishwash-StdSize-GasDHW-Tier2 | DEER2020 | D20v1 | 2019-01-03 | SCG | DMo | Ex | CZ16 | rDXGF | Each | 1 | 1240 | None |  |  |  | 25.1 | 0.0065 | 1.6 | [6 empty] | DEER:Res:ClothesDishWasher | Annual
Appl-Dishwash-StdSize-GasDHW-Tier2 | DEER2020 | D20v1 | 2019-01-03 | SCG | DMo | Ex | IOU | rDXGF | Each | 1 | 1240 | None |  |  |  | 26.5 | 0.00664 | 1.47 | [6 empty] | DEER:Res:ClothesDishWasher | Annual
Appl-Dishwash-StdSize-GasDHW-Tier2 | DEER2020 | D20v1 | 2019-01-03 | SCG | MFm | Ex | CZ06 | rDXGF | Each | 1 | 1210 | None |  |  |  | 17.9 | 0.0044 | 1.15 | [6 empty] | DEER:Res:ClothesDishWasher | Annual
Appl-Dishwash-StdSize-GasDHW-Tier2 | DEER2020 | D20v1 | 2019-01-03 | SCG | MFm | Ex | CZ08 | rDXGF | Each | 1 | 1210 | None |  |  |  | 18.4 | 0.00423 | 1.16 | [6 empty] | DEER:Res:ClothesDishWasher | Annual
Appl-Dishwash-StdSize-GasDHW-Tier2 | DEER2020 | D20v1 | 2019-01-03 | SCG | MFm | Ex | CZ10 | rDXGF | Each | 1 | 1070 | None |  |  |  | 18.2 | 0.00442 | 1.16 | [6 empty] | DEER:Res:ClothesDishWasher | Annual
Appl-Dishwash-StdSize-GasDHW-Tier2 | DEER2020 | D20v1 | 2019-01-03 | SCG | MFm | Ex | CZ13 | rDXGF | Each | 1 | 1070 | None |  |  |  | 18.4 | 0.00435 | 1.1 | [6 empty] | DEER:Res:ClothesDishWasher | Annual
Appl-Dishwash-StdSize-GasDHW-Tier2 | DEER2020 | D20v1 | 2019-01-03 | SCG | MFm | Ex | IOU | rDXGF | Each | 1 | 1180 | None |  |  |  | 18.1 | 0.00431 | 1.15 | [6 empty] | DEER:Res:ClothesDishWasher | Annual
Appl-Dishwash-StdSize-GasDHW-Tier2 | DEER2020 | D20v1 | 2019-01-03 | SCG | Res | Ex | CZ04 | rDXGF | Each | 1 | 2300 | None |  |  |  | 24.6 | 0.007 | 1.46 | [6 empty] | DEER:Res:ClothesDishWasher | Annual
Appl-Dishwash-StdSize-GasDHW-Tier2 | DEER2020 | D20v1 | 2019-01-03 | SCG | Res | Ex | CZ05 | rDXGF | Each | 1 | 2220 | None |  |  |  | 23.4 | 0.006 | 1.34 | [6 empty] | DEER:Res:ClothesDishWasher | Annual
Appl-Dishwash-StdSize-GasDHW-Tier2 | DEER2020 | D20v1 | 2019-01-03 | SCG | Res | Ex | CZ06 | rDXGF | Each | 1 | 1920 | None |  |  |  | 22.7 | 0.006 | 1.37 | [6 empty] | DEER:Res:ClothesDishWasher | Annual
Appl-Dishwash-StdSize-GasDHW-Tier2 | DEER2020 | D20v1 | 2019-01-03 | SCG | Res | Ex | CZ08 | rDXGF | Each | 1 | 1760 | None |  |  |  | 21.8 | 0.005 | 1.33 | [6 empty] | DEER:Res:ClothesDishWasher | Annual
Appl-Dishwash-StdSize-GasDHW-Tier2 | DEER2020 | D20v1 | 2019-01-03 | SCG | Res | Ex | CZ09 | rDXGF | Each | 1 | 1740 | None |  |  |  | 21.7 | 0.005 | 1.3 | [6 empty] | DEER:Res:ClothesDishWasher | Annual
Appl-Dishwash-StdSize-GasDHW-Tier2 | DEER2020 | D20v1 | 2019-01-03 | SCG | Res | Ex | CZ10 | rDXGF | Each | 1 | 1940 | None |  |  |  | 25.8 | 0.006 | 1.38 | [6 empty] | DEER:Res:ClothesDishWasher | Annual
Appl-Dishwash-StdSize-GasDHW-Tier2 | DEER2020 | D20v1 | 2019-01-03 | SCG | Res | Ex | CZ13 | rDXGF | Each | 1 | 1910 | None |  |  |  | 25.6 | 0.007 | 1.36 | [6 empty] | DEER:Res:ClothesDishWasher | Annual
Appl-Dishwash-StdSize-GasDHW-Tier2 | DEER2020 | D20v1 | 2019-01-03 | SCG | Res | Ex | CZ14 | rDXGF | Each | 1 | 2160 | None |  |  |  | 25.3 | 0.007 | 1.37 | [6 empty] | DEER:Res:ClothesDishWasher | Annual
Appl-Dishwash-StdSize-GasDHW-Tier2 | DEER2020 | D20v1 | 2019-01-03 | SCG | Res | Ex | CZ15 | rDXGF | Each | 1 | 2010 | None |  |  |  | 26.8 | 0.006 | 1.31 | [6 empty] | DEER:Res:ClothesDishWasher | Annual
Appl-Dishwash-StdSize-GasDHW-Tier2 | DEER2020 | D20v1 | 2019-01-03 | SCG | Res | Ex | CZ16 | rDXGF | Each | 1 | 1860 | None |  |  |  | 24.6 | 0.006 | 1.67 | [6 empty] | DEER:Res:ClothesDishWasher | Annual
Appl-Dishwash-StdSize-GasDHW-Tier2 | DEER2020 | D20v1 | 2019-01-03 | SCG | Res | Ex | IOU | rDXGF | Each | 1 | 1890 | None |  |  |  | 23.5 | 0.006 | 1.36 | [6 empty] | DEER:Res:ClothesDishWasher | Annual
Appl-Dishwash-StdSize-GasDHW-Tier2 | DEER2020 | D20v1 | 2019-01-03 | SCG | SFm | Ex | CZ04 | rDXGF | Each | 1 | 2300 | None |  |  |  | 24.6 | 0.00701 | 1.46 | [6 empty] | DEER:Res:ClothesDishWasher | Annual
Appl-Dishwash-StdSize-GasDHW-Tier2 | DEER2020 | D20v1 | 2019-01-03 | SCG | SFm | Ex | CZ05 | rDXGF | Each | 1 | 2300 | None |  |  |  | 23.4 | 0.00594 | 1.35 | [6 empty] | DEER:Res:ClothesDishWasher | Annual
Appl-Dishwash-StdSize-GasDHW-Tier2 | DEER2020 | D20v1 | 2019-01-03 | SCG | SFm | Ex | CZ06 | rDXGF | Each | 1 | 2390 | None |  |  |  | 25.1 | 0.00606 | 1.49 | [6 empty] | DEER:Res:ClothesDishWasher | Annual
Appl-Dishwash-StdSize-GasDHW-Tier2 | DEER2020 | D20v1 | 2019-01-03 | SCG | SFm | Ex | CZ08 | rDXGF | Each | 1 | 2390 | None |  |  |  | 25.6 | 0.006 | 1.52 | [6 empty] | DEER:Res:ClothesDishWasher | Annual
Appl-Dishwash-StdSize-GasDHW-Tier2 | DEER2020 | D20v1 | 2019-01-03 | SCG | SFm | Ex | CZ09 | rDXGF | Each | 1 | 2420 | None |  |  |  | 25.4 | 0.00611 | 1.47 | [6 empty] | DEER:Res:ClothesDishWasher | Annual
Appl-Dishwash-StdSize-GasDHW-Tier2 | DEER2020 | D20v1 | 2019-01-03 | SCG | SFm | Ex | CZ10 | rDXGF | Each | 1 | 1950 | None |  |  |  | 25.9 | 0.006 | 1.39 | [6 empty] | DEER:Res:ClothesDishWasher | Annual
Appl-Dishwash-StdSize-GasDHW-Tier2 | DEER2020 | D20v1 | 2019-01-03 | SCG | SFm | Ex | CZ13 | rDXGF | Each | 1 | 1950 | None |  |  |  | 25.9 | 0.00667 | 1.37 | [6 empty] | DEER:Res:ClothesDishWasher | Annual
Appl-Dishwash-StdSize-GasDHW-Tier2 | DEER2020 | D20v1 | 2019-01-03 | SCG | SFm | Ex | CZ14 | rDXGF | Each | 1 | 2160 | None |  |  |  | 25.3 | 0.00677 | 1.37 | [6 empty] | DEER:Res:ClothesDishWasher | Annual
Appl-Dishwash-StdSize-GasDHW-Tier2 | DEER2020 | D20v1 | 2019-01-03 | SCG | SFm | Ex | CZ15 | rDXGF | Each | 1 | 2160 | None |  |  |  | 26.7 | 0.00633 | 1.3 | [6 empty] | DEER:Res:ClothesDishWasher | Annual
Appl-Dishwash-StdSize-GasDHW-Tier2 | DEER2020 | D20v1 | 2019-01-03 | SCG | SFm | Ex | CZ16 | rDXGF | Each | 1 | 2300 | None |  |  |  | 24.2 | 0.00637 | 1.72 | [6 empty] | DEER:Res:ClothesDishWasher | Annual
Appl-Dishwash-StdSize-GasDHW-Tier2 | DEER2020 | D20v1 | 2019-01-03 | SCG | SFm | Ex | IOU | rDXGF | Each | 1 | 2190 | None |  |  |  | 25.5 | 0.00613 | 1.44 | [6 empty] | DEER:Res:ClothesDishWasher | Annual
Appl-Dishwash-StdSize-GasDHW-Tier2 | DEER2020 | D20v1 | 2019-01-03 | SDG | DMo | Ex | CZ06 | rDXGF | Each | 1 | 1240 | None |  |  |  | 26.2 | 0.0065 | 1.49 | [6 empty] | DEER:Res:ClothesDishWasher | Annual
Appl-Dishwash-StdSize-GasDHW-Tier2 | DEER2020 | D20v1 | 2019-01-03 | SDG | DMo | Ex | CZ07 | rDXGF | Each | 1 | 1240 | None |  |  |  | 25.8 | 0.006 | 1.55 | [6 empty] | DEER:Res:ClothesDishWasher | Annual
Appl-Dishwash-StdSize-GasDHW-Tier2 | DEER2020 | D20v1 | 2019-01-03 | SDG | DMo | Ex | CZ08 | rDXGF | Each | 1 | 1240 | None |  |  |  | 27 | 0.0065 | 1.52 | [6 empty] | DEER:Res:ClothesDishWasher | Annual
Appl-Dishwash-StdSize-GasDHW-Tier2 | DEER2020 | D20v1 | 2019-01-03 | SDG | DMo | Ex | CZ10 | rDXGF | Each | 1 | 1240 | None |  |  |  | 27 | 0.00635 | 1.44 | [6 empty] | DEER:Res:ClothesDishWasher | Annual
Appl-Dishwash-StdSize-GasDHW-Tier2 | DEER2020 | D20v1 | 2019-01-03 | SDG | DMo | Ex | CZ14 | rDXGF | Each | 1 | 1240 | None |  |  |  | 26.3 | 0.0065 | 1.4 | [6 empty] | DEER:Res:ClothesDishWasher | Annual
Appl-Dishwash-StdSize-GasDHW-Tier2 | DEER2020 | D20v1 | 2019-01-03 | SDG | DMo | Ex | CZ15 | rDXGF | Each | 1 | 1240 | None |  |  |  | 27.4 | 0.007 | 1.35 | [6 empty] | DEER:Res:ClothesDishWasher | Annual
Appl-Dishwash-StdSize-GasDHW-Tier2 | DEER2020 | D20v1 | 2019-01-03 | SDG | DMo | Ex | IOU | rDXGF | Each | 1 | 1240 | None |  |  |  | 26.6 | 0.00623 | 1.48 | [6 empty] | DEER:Res:ClothesDishWasher | Annual
Appl-Dishwash-StdSize-GasDHW-Tier2 | DEER2020 | D20v1 | 2019-01-03 | SDG | MFm | Ex | CZ06 | rDXGF | Each | 1 | 1210 | None |  |  |  | 17.9 | 0.0044 | 1.15 | [6 empty] | DEER:Res:ClothesDishWasher | Annual
Appl-Dishwash-StdSize-GasDHW-Tier2 | DEER2020 | D20v1 | 2019-01-03 | SDG | MFm | Ex | CZ07 | rDXGF | Each | 1 | 1210 | None |  |  |  | 18.4 | 0.00415 | 1.15 | [6 empty] | DEER:Res:ClothesDishWasher | Annual
Appl-Dishwash-StdSize-GasDHW-Tier2 | DEER2020 | D20v1 | 2019-01-03 | SDG | MFm | Ex | CZ08 | rDXGF | Each | 1 | 1210 | None |  |  |  | 18.4 | 0.00423 | 1.16 | [6 empty] | DEER:Res:ClothesDishWasher | Annual
Appl-Dishwash-StdSize-GasDHW-Tier2 | DEER2020 | D20v1 | 2019-01-03 | SDG | MFm | Ex | CZ10 | rDXGF | Each | 1 | 1070 | None |  |  |  | 18.2 | 0.00442 | 1.16 | [6 empty] | DEER:Res:ClothesDishWasher | Annual
Appl-Dishwash-StdSize-GasDHW-Tier2 | DEER2020 | D20v1 | 2019-01-03 | SDG | MFm | Ex | CZ14 | rDXGF | Each | 1 | 1090 | None |  |  |  | 18.5 | 0.00415 | 1.1 | [6 empty] | DEER:Res:ClothesDishWasher | Annual
Appl-Dishwash-StdSize-GasDHW-Tier2 | DEER2020 | D20v1 | 2019-01-03 | SDG | MFm | Ex | CZ15 | rDXGF | Each | 1 | 1090 | None |  |  |  | 19 | 0.00431 | 0.999 | [6 empty] | DEER:Res:ClothesDishWasher | Annual
Appl-Dishwash-StdSize-GasDHW-Tier2 | DEER2020 | D20v1 | 2019-01-03 | SDG | MFm | Ex | IOU | rDXGF | Each | 1 | 1180 | None |  |  |  | 18.3 | 0.00423 | 1.16 | [6 empty] | DEER:Res:ClothesDishWasher | Annual
Appl-Dishwash-StdSize-GasDHW-Tier2 | DEER2020 | D20v1 | 2019-01-03 | SDG | Res | Ex | CZ06 | rDXGF | Each | 1 | 2300 | None |  |  |  | 24.5 | 0.006 | 1.46 | [6 empty] | DEER:Res:ClothesDishWasher | Annual
Appl-Dishwash-StdSize-GasDHW-Tier2 | DEER2020 | D20v1 | 2019-01-03 | SDG | Res | Ex | CZ07 | rDXGF | Each | 1 | 1970 | None |  |  |  | 22.6 | 0.005 | 1.38 | [6 empty] | DEER:Res:ClothesDishWasher | Annual
Appl-Dishwash-StdSize-GasDHW-Tier2 | DEER2020 | D20v1 | 2019-01-03 | SDG | Res | Ex | CZ08 | rDXGF | Each | 1 | 1360 | None |  |  |  | 19.3 | 0.004 | 1.2 | [6 empty] | DEER:Res:ClothesDishWasher | Annual
Appl-Dishwash-StdSize-GasDHW-Tier2 | DEER2020 | D20v1 | 2019-01-03 | SDG | Res | Ex | CZ10 | rDXGF | Each | 1 | 1710 | None |  |  |  | 24.6 | 0.006 | 1.35 | [6 empty] | DEER:Res:ClothesDishWasher | Annual
Appl-Dishwash-StdSize-GasDHW-Tier2 | DEER2020 | D20v1 | 2019-01-03 | SDG | Res | Ex | CZ14 | rDXGF | Each | 1 | 2150 | None |  |  |  | 25.2 | 0.007 | 1.37 | [6 empty] | DEER:Res:ClothesDishWasher | Annual
Appl-Dishwash-StdSize-GasDHW-Tier2 | DEER2020 | D20v1 | 2019-01-03 | SDG | Res | Ex | CZ15 | rDXGF | Each | 1 | 1550 | None |  |  |  | 23.7 | 0.006 | 1.19 | [6 empty] | DEER:Res:ClothesDishWasher | Annual
Appl-Dishwash-StdSize-GasDHW-Tier2 | DEER2020 | D20v1 | 2019-01-03 | SDG | Res | Ex | IOU | rDXGF | Each | 1 | 1910 | None |  |  |  | 23.3 | 0.005 | 1.37 | [6 empty] | DEER:Res:ClothesDishWasher | Annual
Appl-Dishwash-StdSize-GasDHW-Tier2 | DEER2020 | D20v1 | 2019-01-03 | SDG | SFm | Ex | CZ06 | rDXGF | Each | 1 | 2390 | None |  |  |  | 25.1 | 0.00606 | 1.49 | [6 empty] | DEER:Res:ClothesDishWasher | Annual
Appl-Dishwash-StdSize-GasDHW-Tier2 | DEER2020 | D20v1 | 2019-01-03 | SDG | SFm | Ex | CZ07 | rDXGF | Each | 1 | 2390 | None |  |  |  | 24.6 | 0.00573 | 1.49 | [6 empty] | DEER:Res:ClothesDishWasher | Annual
Appl-Dishwash-StdSize-GasDHW-Tier2 | DEER2020 | D20v1 | 2019-01-03 | SDG | SFm | Ex | CZ08 | rDXGF | Each | 1 | 2390 | None |  |  |  | 25.6 | 0.006 | 1.52 | [6 empty] | DEER:Res:ClothesDishWasher | Annual
Appl-Dishwash-StdSize-GasDHW-Tier2 | DEER2020 | D20v1 | 2019-01-03 | SDG | SFm | Ex | CZ10 | rDXGF | Each | 1 | 1950 | None |  |  |  | 25.9 | 0.006 | 1.39 | [6 empty] | DEER:Res:ClothesDishWasher | Annual
Appl-Dishwash-StdSize-GasDHW-Tier2 | DEER2020 | D20v1 | 2019-01-03 | SDG | SFm | Ex | CZ14 | rDXGF | Each | 1 | 2160 | None |  |  |  | 25.3 | 0.00677 | 1.37 | [6 empty] | DEER:Res:ClothesDishWasher | Annual
Appl-Dishwash-StdSize-GasDHW-Tier2 | DEER2020 | D20v1 | 2019-01-03 | SDG | SFm | Ex | CZ15 | rDXGF | Each | 1 | 2160 | None |  |  |  | 26.7 | 0.00625 | 1.3 | [6 empty] | DEER:Res:ClothesDishWasher | Annual
Appl-Dishwash-StdSize-GasDHW-Tier2 | DEER2020 | D20v1 | 2019-01-03 | SDG | SFm | Ex | IOU | rDXGF | Each | 1 | 2250 | None |  |  |  | 25.1 | 0.00589 | 1.46 | [6 empty] | DEER:Res:ClothesDishWasher | Annual
Appl-Dishwash-StdSize-GasDHW-Tier2 | DEER2020 | D20v1 | 2019-11-06 | Any | SFm | Rec | CZ01 | rDXGF | Each | 1 | 2300 | None |  |  |  | 23.2 | 0.005 | 1.65 | [6 empty] | DEER:Res:ClothesDishWasher | Annual
Appl-Dishwash-StdSize-GasDHW-Tier2 | DEER2020 | D20v1 | 2019-11-06 | Any | DMo | Old | CZ01 | rDXGF | Each | 1 | 1210 | None |  |  |  | 23.1 | 0.0045 | 1.49 | [6 empty] | DEER:Res:ClothesDishWasher | Annual
Appl-Dishwash-StdSize-GasDHW-Tier2 | DEER2020 | D20v1 | 2019-11-06 | Any | DMo | Rec | CZ01 | rDXGF | Each | 1 | 1240 | None |  |  |  | 23.2 | 0.005 | 1.49 | [6 empty] | DEER:Res:ClothesDishWasher | Annual
Appl-Dishwash-StdSize-GasDHW-Tier2 | DEER2020 | D20v1 | 2019-11-06 | Any | MFm | Old | CZ01 | rDXGF | Each | 1 | 1050 | None |  |  |  | 16.7 | 0.00353 | 1.12 | [6 empty] | DEER:Res:ClothesDishWasher | Annual
Appl-Dishwash-StdSize-GasDHW-Tier2 | DEER2020 | D20v1 | 2019-11-06 | Any | MFm | Rec | CZ01 | rDXGF | Each | 1 | 999 | None |  |  |  | 16.9 | 0.00358 | 1.22 | [6 empty] | DEER:Res:ClothesDishWasher | Annual
Appl-Dishwash-StdSize-GasDHW-Tier2 | DEER2020 | D20v1 | 2019-11-06 | Any | Res | Old | CZ01 | rDXGF | Each | 1 | 1620 | None |  |  |  | 21.5 | 0.004 | 1.4 | [6 empty] | DEER:Res:ClothesDishWasher | Annual
Appl-Dishwash-StdSize-GasDHW-Tier2 | DEER2020 | D20v1 | 2019-11-06 | Any | Res | Rec | CZ01 | rDXGF | Each | 1 | 1570 | None |  |  |  | 19.6 | 0.004 | 1.41 | [6 empty] | DEER:Res:ClothesDishWasher | Annual
Appl-Dishwash-StdSize-GasDHW-Tier2 | DEER2020 | D20v1 | 2019-11-06 | Any | Res | New | CZ01 | rDXGF | Each | 1 | 1560 | None |  |  |  | 19.6 | 0.004 | 1.41 | [6 empty] | DEER:Res:ClothesDishWasher | Annual
Appl-Dishwash-StdSize-GasDHW-Tier2 | DEER2020 | D20v1 | 2019-11-06 | Any | SFm | Old | CZ01 | rDXGF | Each | 1 | 1830 | None |  |  |  | 23 | 0.00476 | 1.49 | [6 empty] | DEER:Res:ClothesDishWasher | Annual
Appl-Dishwash-StdSize-GasDHW-Tier2 | DEER2020 | D20v1 | 2019-11-06 | Any | DMo | Ex | CZ01 | rDXGF | Each | 1 | 1240 | None |  |  |  | 23.1 | 0.00475 | 1.51 | [6 empty] | DEER:Res:ClothesDishWasher | Annual
Appl-Dishwash-StdSize-GasDHW-Tier2 | DEER2020 | D20v1 | 2019-11-06 | Any | MFm | Ex | CZ01 | rDXGF | Each | 1 | 999 | None |  |  |  | 16.8 | 0.00358 | 1.18 | [6 empty] | DEER:Res:ClothesDishWasher | Annual
Appl-Dishwash-StdSize-GasDHW-Tier2 | DEER2020 | D20v1 | 2019-11-06 | Any | Res | Ex | CZ01 | rDXGF | Each | 1 | 1750 | None |  |  |  | 20.4 | 0.004 | 1.41 | [6 empty] | DEER:Res:ClothesDishWasher | Annual
Appl-Dishwash-StdSize-GasDHW-Tier2 | DEER2020 | D20v1 | 2019-11-06 | Any | SFm | Ex | CZ01 | rDXGF | Each | 1 | 2300 | None |  |  |  | 23.1 | 0.00494 | 1.58 | [6 empty] | DEER:Res:ClothesDishWasher | Annual
Appl-Dishwash-StdSize-GasDHW-Tier2 | DEER2020 | D20v1 | 2019-11-06 | Any | Res | Rec | CZ02 | rDXGF | Each | 1 | 1310 | None |  |  |  | 19.9 | 0.005 | 1.29 | [6 empty] | DEER:Res:ClothesDishWasher | Annual
Appl-Dishwash-StdSize-GasDHW-Tier2 | DEER2020 | D20v1 | 2019-11-06 | Any | SFm | Rec | CZ02 | rDXGF | Each | 1 | 1950 | None |  |  |  | 24.4 | 0.0065 | 1.42 | [6 empty] | DEER:Res:ClothesDishWasher | Annual
Appl-Dishwash-StdSize-GasDHW-Tier2 | DEER2020 | D20v1 | 2019-11-06 | Any | DMo | Old | CZ02 | rDXGF | Each | 1 | 1210 | None |  |  |  | 24.9 | 0.00808 | 1.46 | [6 empty] | DEER:Res:ClothesDishWasher | Annual
Appl-Dishwash-StdSize-GasDHW-Tier2 | DEER2020 | D20v1 | 2019-11-06 | Any | DMo | Rec | CZ02 | rDXGF | Each | 1 | 1240 | None |  |  |  | 25.1 | 0.0065 | 1.45 | [6 empty] | DEER:Res:ClothesDishWasher | Annual
Appl-Dishwash-StdSize-GasDHW-Tier2 | DEER2020 | D20v1 | 2019-11-06 | Any | MFm | Old | CZ02 | rDXGF | Each | 1 | 1080 | None |  |  |  | 17.5 | 0.00465 | 1.16 | [6 empty] | DEER:Res:ClothesDishWasher | Annual
Appl-Dishwash-StdSize-GasDHW-Tier2 | DEER2020 | D20v1 | 2019-11-06 | Any | MFm | Rec | CZ02 | rDXGF | Each | 1 | 1070 | None |  |  |  | 17.6 | 0.00454 | 1.22 | [6 empty] | DEER:Res:ClothesDishWasher | Annual
Appl-Dishwash-StdSize-GasDHW-Tier2 | DEER2020 | D20v1 | 2019-11-06 | Any | Res | Old | CZ02 | rDXGF | Each | 1 | 1560 | None |  |  |  | 22.6 | 0.007 | 1.35 | [6 empty] | DEER:Res:ClothesDishWasher | Annual
Appl-Dishwash-StdSize-GasDHW-Tier2 | DEER2020 | D20v1 | 2019-11-06 | Any | Res | New | CZ02 | rDXGF | Each | 1 | 1300 | None |  |  |  | 20 | 0.005 | 1.29 | [6 empty] | DEER:Res:ClothesDishWasher | Annual
Appl-Dishwash-StdSize-GasDHW-Tier2 | DEER2020 | D20v1 | 2019-11-06 | Any | SFm | Old | CZ02 | rDXGF | Each | 1 | 1720 | None |  |  |  | 23.8 | 0.00732 | 1.39 | [6 empty] | DEER:Res:ClothesDishWasher | Annual
Appl-Dishwash-StdSize-GasDHW-Tier2 | DEER2020 | D20v1 | 2019-11-06 | Any | DMo | Ex | CZ02 | rDXGF | Each | 1 | 1240 | None |  |  |  | 25.3 | 0.007 | 1.48 | [6 empty] | DEER:Res:ClothesDishWasher | Annual
Appl-Dishwash-StdSize-GasDHW-Tier2 | DEER2020 | D20v1 | 2019-11-06 | Any | MFm | Ex | CZ02 | rDXGF | Each | 1 | 1070 | None |  |  |  | 17.6 | 0.00456 | 1.21 | [6 empty] | DEER:Res:ClothesDishWasher | Annual
Appl-Dishwash-StdSize-GasDHW-Tier2 | DEER2020 | D20v1 | 2019-11-06 | Any | Res | Ex | CZ02 | rDXGF | Each | 1 | 1410 | None |  |  |  | 20.7 | 0.005 | 1.31 | [6 empty] | DEER:Res:ClothesDishWasher | Annual
Appl-Dishwash-StdSize-GasDHW-Tier2 | DEER2020 | D20v1 | 2019-11-06 | Any | SFm | Ex | CZ02 | rDXGF | Each | 1 | 1950 | None |  |  |  | 24.3 | 0.0065 | 1.43 | [6 empty] | DEER:Res:ClothesDishWasher | Annual
Appl-Dishwash-StdSize-GasDHW-Tier2 | DEER2020 | D20v1 | 2019-11-06 | Any | DMo | Rec | CZ03 | rDXGF | Each | 1 | 1240 | None |  |  |  | 23.9 | 0.006 | 1.47 | [6 empty] | DEER:Res:ClothesDishWasher | Annual
Appl-Dishwash-StdSize-GasDHW-Tier2 | DEER2020 | D20v1 | 2019-11-06 | Any | Res | Rec | CZ03 | rDXGF | Each | 1 | 1340 | None |  |  |  | 18.9 | 0.005 | 1.3 | [6 empty] | DEER:Res:ClothesDishWasher | Annual
Appl-Dishwash-StdSize-GasDHW-Tier2 | DEER2020 | D20v1 | 2019-11-06 | Any | SFm | Rec | CZ03 | rDXGF | Each | 1 | 2300 | None |  |  |  | 23.9 | 0.006 | 1.54 | [6 empty] | DEER:Res:ClothesDishWasher | Annual
Appl-Dishwash-StdSize-GasDHW-Tier2 | DEER2020 | D20v1 | 2019-11-06 | Any | DMo | Old | CZ03 | rDXGF | Each | 1 | 1210 | None |  |  |  | 24.2 | 0.00666 | 1.46 | [6 empty] | DEER:Res:ClothesDishWasher | Annual
Appl-Dishwash-StdSize-GasDHW-Tier2 | DEER2020 | D20v1 | 2019-11-06 | Any | MFm | Old | CZ03 | rDXGF | Each | 1 | 1080 | None |  |  |  | 16.9 | 0.00414 | 1.14 | [6 empty] | DEER:Res:ClothesDishWasher | Annual
Appl-Dishwash-StdSize-GasDHW-Tier2 | DEER2020 | D20v1 | 2019-11-06 | Any | MFm | Rec | CZ03 | rDXGF | Each | 1 | 999 | None |  |  |  | 17.1 | 0.00404 | 1.21 | [6 empty] | DEER:Res:ClothesDishWasher | Annual
Appl-Dishwash-StdSize-GasDHW-Tier2 | DEER2020 | D20v1 | 2019-11-06 | Any | Res | Old | CZ03 | rDXGF | Each | 1 | 1410 | None |  |  |  | 20.6 | 0.006 | 1.28 | [6 empty] | DEER:Res:ClothesDishWasher | Annual
Appl-Dishwash-StdSize-GasDHW-Tier2 | DEER2020 | D20v1 | 2019-11-06 | Any | Res | New | CZ03 | rDXGF | Each | 1 | 1340 | None |  |  |  | 18.9 | 0.005 | 1.3 | [6 empty] | DEER:Res:ClothesDishWasher | Annual
Appl-Dishwash-StdSize-GasDHW-Tier2 | DEER2020 | D20v1 | 2019-11-06 | Any | SFm | Old | CZ03 | rDXGF | Each | 1 | 1690 | None |  |  |  | 23.4 | 0.007 | 1.39 | [6 empty] | DEER:Res:ClothesDishWasher | Annual
Appl-Dishwash-StdSize-GasDHW-Tier2 | DEER2020 | D20v1 | 2019-11-06 | Any | DMo | Ex | CZ03 | rDXGF | Each | 1 | 1240 | None |  |  |  | 23.5 | 0.0067 | 1.44 | [6 empty] | DEER:Res:ClothesDishWasher | Annual
Appl-Dishwash-StdSize-GasDHW-Tier2 | DEER2020 | D20v1 | 2019-11-06 | Any | MFm | Ex | CZ03 | rDXGF | Each | 1 | 999 | None |  |  |  | 17 | 0.00406 | 1.17 | [6 empty] | DEER:Res:ClothesDishWasher | Annual
Appl-Dishwash-StdSize-GasDHW-Tier2 | DEER2020 | D20v1 | 2019-11-06 | Any | Res | Ex | CZ03 | rDXGF | Each | 1 | 1510 | None |  |  |  | 19.6 | 0.005 | 1.28 | [6 empty] | DEER:Res:ClothesDishWasher | Annual
Appl-Dishwash-StdSize-GasDHW-Tier2 | DEER2020 | D20v1 | 2019-11-06 | Any | SFm | Ex | CZ03 | rDXGF | Each | 1 | 2300 | None |  |  |  | 23.5 | 0.00704 | 1.45 | [6 empty] | DEER:Res:ClothesDishWasher | Annual
Appl-Dishwash-StdSize-GasDHW-Tier2 | DEER2020 | D20v1 | 2019-11-06 | Any | DMo | Rec | CZ04 | rDXGF | Each | 1 | 1240 | None |  |  |  | 25.4 | 0.006 | 1.45 | [6 empty] | DEER:Res:ClothesDishWasher | Annual
Appl-Dishwash-StdSize-GasDHW-Tier2 | DEER2020 | D20v1 | 2019-11-06 | Any | Res | Rec | CZ04 | rDXGF | Each | 1 | 1480 | None |  |  |  | 21 | 0.005 | 1.34 | [6 empty] | DEER:Res:ClothesDishWasher | Annual
Appl-Dishwash-StdSize-GasDHW-Tier2 | DEER2020 | D20v1 | 2019-11-06 | Any | SFm | Rec | CZ04 | rDXGF | Each | 1 | 2300 | None |  |  |  | 24.9 | 0.0065 | 1.47 | [6 empty] | DEER:Res:ClothesDishWasher | Annual
Appl-Dishwash-StdSize-GasDHW-Tier2 | DEER2020 | D20v1 | 2019-11-06 | Any | DMo | Old | CZ04 | rDXGF | Each | 1 | 1210 | None |  |  |  | 25.6 | 0.00663 | 1.51 | [6 empty] | DEER:Res:ClothesDishWasher | Annual
Appl-Dishwash-StdSize-GasDHW-Tier2 | DEER2020 | D20v1 | 2019-11-06 | Any | MFm | Old | CZ04 | rDXGF | Each | 1 | 1090 | None |  |  |  | 17.7 | 0.00475 | 1.15 | [6 empty] | DEER:Res:ClothesDishWasher | Annual
Appl-Dishwash-StdSize-GasDHW-Tier2 | DEER2020 | D20v1 | 2019-11-06 | Any | MFm | Rec | CZ04 | rDXGF | Each | 1 | 999 | None |  |  |  | 18.1 | 0.00417 | 1.24 | [6 empty] | DEER:Res:ClothesDishWasher | Annual
Appl-Dishwash-StdSize-GasDHW-Tier2 | DEER2020 | D20v1 | 2019-11-06 | Any | Res | Old | CZ04 | rDXGF | Each | 1 | 1450 | None |  |  |  | 22.3 | 0.006 | 1.35 | [6 empty] | DEER:Res:ClothesDishWasher | Annual
Appl-Dishwash-StdSize-GasDHW-Tier2 | DEER2020 | D20v1 | 2019-11-06 | Any | Res | New | CZ04 | rDXGF | Each | 1 | 1470 | None |  |  |  | 20.9 | 0.005 | 1.33 | [6 empty] | DEER:Res:ClothesDishWasher | Annual
Appl-Dishwash-StdSize-GasDHW-Tier2 | DEER2020 | D20v1 | 2019-11-06 | Any | SFm | Old | CZ04 | rDXGF | Each | 1 | 1670 | None |  |  |  | 25 | 0.0074 | 1.46 | [6 empty] | DEER:Res:ClothesDishWasher | Annual
Appl-Dishwash-StdSize-GasDHW-Tier2 | DEER2020 | D20v1 | 2019-11-06 | Any | DMo | Ex | CZ04 | rDXGF | Each | 1 | 1240 | None |  |  |  | 25.4 | 0.00635 | 1.4 | [6 empty] | DEER:Res:ClothesDishWasher | Annual
Appl-Dishwash-StdSize-GasDHW-Tier2 | DEER2020 | D20v1 | 2019-11-06 | Any | MFm | Ex | CZ04 | rDXGF | Each | 1 | 999 | None |  |  |  | 18 | 0.00433 | 1.21 | [6 empty] | DEER:Res:ClothesDishWasher | Annual
Appl-Dishwash-StdSize-GasDHW-Tier2 | DEER2020 | D20v1 | 2019-11-06 | Any | Res | Ex | CZ04 | rDXGF | Each | 1 | 1650 | None |  |  |  | 21.7 | 0.006 | 1.34 | [6 empty] | DEER:Res:ClothesDishWasher | Annual
Appl-Dishwash-StdSize-GasDHW-Tier2 | DEER2020 | D20v1 | 2019-11-06 | Any | SFm | Ex | CZ04 | rDXGF | Each | 1 | 2300 | None |  |  |  | 24.6 | 0.00701 | 1.46 | [6 empty] | DEER:Res:ClothesDishWasher | Annual
Appl-Dishwash-StdSize-GasDHW-Tier2 | DEER2020 | D20v1 | 2019-11-06 | Any | DMo | Rec | CZ05 | rDXGF | Each | 1 | 1240 | None |  |  |  | 24 | 0.0065 | 1.4 | [6 empty] | DEER:Res:ClothesDishWasher | Annual
Appl-Dishwash-StdSize-GasDHW-Tier2 | DEER2020 | D20v1 | 2019-11-06 | Any | Res | Rec | CZ05 | rDXGF | Each | 1 | 2070 | None |  |  |  | 23.6 | 0.006 | 1.46 | [6 empty] | DEER:Res:ClothesDishWasher | Annual
Appl-Dishwash-StdSize-GasDHW-Tier2 | DEER2020 | D20v1 | 2019-11-06 | Any | SFm | Rec | CZ05 | rDXGF | Each | 1 | 2300 | None |  |  |  | 23.5 | 0.006 | 1.47 | [6 empty] | DEER:Res:ClothesDishWasher | Annual
Appl-Dishwash-StdSize-GasDHW-Tier2 | DEER2020 | D20v1 | 2019-01-03 | Any | DMo | New | CZ01 | rDXGF | Each | 1 | 1240 | None |  |  |  | 23.2 | 0.005 | 1.49 | [6 empty] | DEER:Res:ClothesDishWasher | Annual
Appl-Dishwash-StdSize-GasDHW-Tier2 | DEER2020 | D20v1 | 2019-01-03 | Any | DMo | New | CZ02 | rDXGF | Each | 1 | 1240 | None |  |  |  | 25.1 | 0.0065 | 1.45 | [6 empty] | DEER:Res:ClothesDishWasher | Annual
Appl-Dishwash-StdSize-GasDHW-Tier2 | DEER2020 | D20v1 | 2019-01-03 | Any | DMo | New | CZ03 | rDXGF | Each | 1 | 1240 | None |  |  |  | 23.9 | 0.006 | 1.47 | [6 empty] | DEER:Res:ClothesDishWasher | Annual
Appl-Dishwash-StdSize-GasDHW-Tier2 | DEER2020 | D20v1 | 2019-01-03 | Any | DMo | New | CZ04 | rDXGF | Each | 1 | 1240 | None |  |  |  | 25.4 | 0.006 | 1.45 | [6 empty] | DEER:Res:ClothesDishWasher | Annual
Appl-Dishwash-StdSize-GasDHW-Tier2 | DEER2020 | D20v1 | 2019-01-03 | Any | DMo | New | CZ05 | rDXGF | Each | 1 | 1240 | None |  |  |  | 24 | 0.0065 | 1.4 | [6 empty] | DEER:Res:ClothesDishWasher | Annual
Appl-Dishwash-StdSize-GasDHW-Tier2 | DEER2020 | D20v1 | 2019-01-03 | Any | DMo | New | CZ06 | rDXGF | Each | 1 | 1240 | None |  |  |  | 25.1 | 0.0055 | 1.5 | [6 empty] | DEER:Res:ClothesDishWasher | Annual
Appl-Dishwash-StdSize-GasDHW-Tier2 | DEER2020 | D20v1 | 2019-01-03 | Any | DMo | New | CZ07 | rDXGF | Each | 1 | 1240 | None |  |  |  | 26.1 | 0.0055 | 1.66 | [6 empty] | DEER:Res:ClothesDishWasher | Annual
Appl-Dishwash-StdSize-GasDHW-Tier2 | DEER2020 | D20v1 | 2019-01-03 | Any | DMo | New | CZ08 | rDXGF | Each | 1 | 1240 | None |  |  |  | 26.4 | 0.006 | 1.56 | [6 empty] | DEER:Res:ClothesDishWasher | Annual
Appl-Dishwash-StdSize-GasDHW-Tier2 | DEER2020 | D20v1 | 2019-01-03 | Any | DMo | New | CZ09 | rDXGF | Each | 1 | 1240 | None |  |  |  | 26 | 0.0055 | 1.48 | [6 empty] | DEER:Res:ClothesDishWasher | Annual
Appl-Dishwash-StdSize-GasDHW-Tier2 | DEER2020 | D20v1 | 2019-01-03 | Any | DMo | New | CZ10 | rDXGF | Each | 1 | 1240 | None |  |  |  | 27 | 0.006 | 1.43 | [6 empty] | DEER:Res:ClothesDishWasher | Annual
Appl-Dishwash-StdSize-GasDHW-Tier2 | DEER2020 | D20v1 | 2019-01-03 | Any | DMo | New | CZ11 | rDXGF | Each | 1 | 1240 | None |  |  |  | 26 | 0.006 | 1.43 | [6 empty] | DEER:Res:ClothesDishWasher | Annual
Appl-Dishwash-StdSize-GasDHW-Tier2 | DEER2020 | D20v1 | 2019-01-03 | Any | DMo | New | CZ12 | rDXGF | Each | 1 | 1240 | None |  |  |  | 25.7 | 0.006 | 1.42 | [6 empty] | DEER:Res:ClothesDishWasher | Annual
Appl-Dishwash-StdSize-GasDHW-Tier2 | DEER2020 | D20v1 | 2019-01-03 | Any | DMo | New | CZ13 | rDXGF | Each | 1 | 1240 | None |  |  |  | 26.2 | 0.006 | 1.39 | [6 empty] | DEER:Res:ClothesDishWasher | Annual
Appl-Dishwash-StdSize-GasDHW-Tier2 | DEER2020 | D20v1 | 2019-01-03 | Any | DMo | New | CZ14 | rDXGF | Each | 1 | 1240 | None |  |  |  | 26 | 0.006 | 1.41 | [6 empty] | DEER:Res:ClothesDishWasher | Annual
Appl-Dishwash-StdSize-GasDHW-Tier2 | DEER2020 | D20v1 | 2019-01-03 | Any | DMo | New | CZ15 | rDXGF | Each | 1 | 1240 | None |  |  |  | 27.4 | 0.0065 | 1.35 | [6 empty] | DEER:Res:ClothesDishWasher | Annual
Appl-Dishwash-StdSize-GasDHW-Tier2 | DEER2020 | D20v1 | 2019-01-03 | Any | DMo | New | CZ16 | rDXGF | Each | 1 | 1240 | None |  |  |  | 24.8 | 0.0065 | 1.64 | [6 empty] | DEER:Res:ClothesDishWasher | Annual
Appl-Dishwash-StdSize-GasDHW-Tier2 | DEER2020 | D20v1 | 2019-01-03 | Any | MFm | New | CZ01 | rDXGF | Each | 1 | 999 | None |  |  |  | 16.9 | 0.00358 | 1.22 | [6 empty] | DEER:Res:ClothesDishWasher | Annual
Appl-Dishwash-StdSize-GasDHW-Tier2 | DEER2020 | D20v1 | 2019-01-03 | Any | MFm | New | CZ02 | rDXGF | Each | 1 | 1070 | None |  |  |  | 17.6 | 0.00454 | 1.22 | [6 empty] | DEER:Res:ClothesDishWasher | Annual
Appl-Dishwash-StdSize-GasDHW-Tier2 | DEER2020 | D20v1 | 2019-01-03 | Any | MFm | New | CZ03 | rDXGF | Each | 1 | 999 | None |  |  |  | 17.1 | 0.00404 | 1.21 | [6 empty] | DEER:Res:ClothesDishWasher | Annual
Appl-Dishwash-StdSize-GasDHW-Tier2 | DEER2020 | D20v1 | 2019-01-03 | Any | MFm | New | CZ04 | rDXGF | Each | 1 | 999 | None |  |  |  | 17.9 | 0.00413 | 1.24 | [6 empty] | DEER:Res:ClothesDishWasher | Annual
Appl-Dishwash-StdSize-GasDHW-Tier2 | DEER2020 | D20v1 | 2019-01-03 | Any | MFm | New | CZ05 | rDXGF | Each | 1 | 999 | None |  |  |  | 17.3 | 0.004 | 1.28 | [6 empty] | DEER:Res:ClothesDishWasher | Annual
Appl-Dishwash-StdSize-GasDHW-Tier2 | DEER2020 | D20v1 | 2019-01-03 | Any | MFm | New | CZ06 | rDXGF | Each | 1 | 1210 | None |  |  |  | 17.8 | 0.00413 | 1.15 | [6 empty] | DEER:Res:ClothesDishWasher | Annual
Appl-Dishwash-StdSize-GasDHW-Tier2 | DEER2020 | D20v1 | 2019-01-03 | Any | MFm | New | CZ07 | rDXGF | Each | 1 | 1210 | None |  |  |  | 18.3 | 0.00408 | 1.17 | [6 empty] | DEER:Res:ClothesDishWasher | Annual
Appl-Dishwash-StdSize-GasDHW-Tier2 | DEER2020 | D20v1 | 2019-01-03 | Any | MFm | New | CZ08 | rDXGF | Each | 1 | 1210 | None |  |  |  | 18.4 | 0.00408 | 1.18 | [6 empty] | DEER:Res:ClothesDishWasher | Annual
Appl-Dishwash-StdSize-GasDHW-Tier2 | DEER2020 | D20v1 | 2019-01-03 | Any | MFm | New | CZ09 | rDXGF | Each | 1 | 1130 | None |  |  |  | 18.3 | 0.00417 | 1.16 | [6 empty] | DEER:Res:ClothesDishWasher | Annual
Appl-Dishwash-StdSize-GasDHW-Tier2 | DEER2020 | D20v1 | 2019-01-03 | Any | MFm | New | CZ10 | rDXGF | Each | 1 | 1070 | None |  |  |  | 18.3 | 0.00429 | 1.19 | [6 empty] | DEER:Res:ClothesDishWasher | Annual
Appl-Dishwash-StdSize-GasDHW-Tier2 | DEER2020 | D20v1 | 2019-01-03 | Any | MFm | New | CZ11 | rDXGF | Each | 1 | 1070 | None |  |  |  | 18.2 | 0.00417 | 1.11 | [6 empty] | DEER:Res:ClothesDishWasher | Annual
Appl-Dishwash-StdSize-GasDHW-Tier2 | DEER2020 | D20v1 | 2019-01-03 | Any | MFm | New | CZ12 | rDXGF | Each | 1 | 1070 | None |  |  |  | 18.2 | 0.00421 | 1.18 | [6 empty] | DEER:Res:ClothesDishWasher | Annual
Appl-Dishwash-StdSize-GasDHW-Tier2 | DEER2020 | D20v1 | 2019-01-03 | Any | MFm | New | CZ13 | rDXGF | Each | 1 | 1070 | None |  |  |  | 18.4 | 0.00429 | 1.12 | [6 empty] | DEER:Res:ClothesDishWasher | Annual
Appl-Dishwash-StdSize-GasDHW-Tier2 | DEER2020 | D20v1 | 2019-01-03 | Any | MFm | New | CZ14 | rDXGF | Each | 1 | 1090 | None |  |  |  | 18.3 | 0.00429 | 1.1 | [6 empty] | DEER:Res:ClothesDishWasher | Annual
Appl-Dishwash-StdSize-GasDHW-Tier2 | DEER2020 | D20v1 | 2019-01-03 | Any | MFm | New | CZ15 | rDXGF | Each | 1 | 1090 | None |  |  |  | 18.8 | 0.00421 | 1.01 | [6 empty] | DEER:Res:ClothesDishWasher | Annual
Appl-Dishwash-StdSize-GasDHW-Tier2 | DEER2020 | D20v1 | 2019-01-03 | Any | MFm | New | CZ16 | rDXGF | Each | 1 | 999 | None |  |  |  | 17.9 | 0.00404 | 1.27 | [6 empty] | DEER:Res:ClothesDishWasher | Annual
Appl-Dishwash-StdSize-GasDHW-Tier2 | DEER2020 | D20v1 | 2019-01-03 | Any | SFm | New | CZ01 | rDXGF | Each | 1 | 2300 | None |  |  |  | 23.2 | 0.005 | 1.66 | [6 empty] | DEER:Res:ClothesDishWasher | Annual
Appl-Dishwash-StdSize-GasDHW-Tier2 | DEER2020 | D20v1 | 2019-01-03 | Any | SFm | New | CZ02 | rDXGF | Each | 1 | 1950 | None |  |  |  | 24.3 | 0.006 | 1.42 | [6 empty] | DEER:Res:ClothesDishWasher | Annual
Appl-Dishwash-StdSize-GasDHW-Tier2 | DEER2020 | D20v1 | 2019-01-03 | Any | SFm | New | CZ03 | rDXGF | Each | 1 | 2300 | None |  |  |  | 23.8 | 0.0065 | 1.54 | [6 empty] | DEER:Res:ClothesDishWasher | Annual
Appl-Dishwash-StdSize-GasDHW-Tier2 | DEER2020 | D20v1 | 2019-01-03 | Any | SFm | New | CZ04 | rDXGF | Each | 1 | 2300 | None |  |  |  | 24.5 | 0.0065 | 1.45 | [6 empty] | DEER:Res:ClothesDishWasher | Annual
Appl-Dishwash-StdSize-GasDHW-Tier2 | DEER2020 | D20v1 | 2019-01-03 | Any | SFm | New | CZ05 | rDXGF | Each | 1 | 2300 | None |  |  |  | 23.6 | 0.006 | 1.48 | [6 empty] | DEER:Res:ClothesDishWasher | Annual
Appl-Dishwash-StdSize-GasDHW-Tier2 | DEER2020 | D20v1 | 2019-01-03 | Any | SFm | New | CZ16 | rDXGF | Each | 1 | 2300 | None |  |  |  | 24.2 | 0.0065 | 1.79 | [6 empty] | DEER:Res:ClothesDishWasher | Annual
Appl-Dishwash-StdSize-GasDHW-Tier2 | DEER2020 | D20v1 | 2019-01-03 | PGE | DMo | New | IOU | rDXGF | Each | 1 | 1240 | None |  |  |  | 25.5 | 0.00611 | 1.44 | [6 empty] | DEER:Res:ClothesDishWasher | Annual
Appl-Dishwash-StdSize-GasDHW-Tier2 | DEER2020 | D20v1 | 2019-11-06 | Any | DMo | Old | CZ05 | rDXGF | Each | 1 | 1210 | None |  |  |  | 24.1 | 0.0065 | 1.45 | [6 empty] | DEER:Res:ClothesDishWasher | Annual
Appl-Dishwash-StdSize-GasDHW-Tier2 | DEER2020 | D20v1 | 2019-11-06 | Any | MFm | Old | CZ05 | rDXGF | Each | 1 | 1060 | None |  |  |  | 16.9 | 0.00383 | 1.11 | [6 empty] | DEER:Res:ClothesDishWasher | Annual
Appl-Dishwash-StdSize-GasDHW-Tier2 | DEER2020 | D20v1 | 2019-11-06 | Any | MFm | Rec | CZ05 | rDXGF | Each | 1 | 999 | None |  |  |  | 17.3 | 0.004 | 1.28 | [6 empty] | DEER:Res:ClothesDishWasher | Annual
Appl-Dishwash-StdSize-GasDHW-Tier2 | DEER2020 | D20v1 | 2019-11-06 | Any | Res | Old | CZ05 | rDXGF | Each | 1 | 1540 | None |  |  |  | 22 | 0.006 | 1.28 | [6 empty] | DEER:Res:ClothesDishWasher | Annual
Appl-Dishwash-StdSize-GasDHW-Tier2 | DEER2020 | D20v1 | 2019-11-06 | Any | Res | New | CZ05 | rDXGF | Each | 1 | 1990 | None |  |  |  | 23.7 | 0.006 | 1.46 | [6 empty] | DEER:Res:ClothesDishWasher | Annual
Appl-Dishwash-StdSize-GasDHW-Tier2 | DEER2020 | D20v1 | 2019-11-06 | Any | SFm | Old | CZ05 | rDXGF | Each | 1 | 1730 | None |  |  |  | 23.2 | 0.0065 | 1.3 | [6 empty] | DEER:Res:ClothesDishWasher | Annual
Appl-Dishwash-StdSize-GasDHW-Tier2 | DEER2020 | D20v1 | 2019-11-06 | Any | DMo | Ex | CZ05 | rDXGF | Each | 1 | 1240 | None |  |  |  | 23.8 | 0.00705 | 1.31 | [6 empty] | DEER:Res:ClothesDishWasher | Annual
Appl-Dishwash-StdSize-GasDHW-Tier2 | DEER2020 | D20v1 | 2019-11-06 | Any | MFm | Ex | CZ05 | rDXGF | Each | 1 | 999 | None |  |  |  | 17.1 | 0.00395 | 1.2 | [6 empty] | DEER:Res:ClothesDishWasher | Annual
Appl-Dishwash-StdSize-GasDHW-Tier2 | DEER2020 | D20v1 | 2019-11-06 | Any | Res | Ex | CZ05 | rDXGF | Each | 1 | 2130 | None |  |  |  | 23.5 | 0.006 | 1.34 | [6 empty] | DEER:Res:ClothesDishWasher | Annual
Appl-Dishwash-StdSize-GasDHW-Tier2 | DEER2020 | D20v1 | 2019-11-06 | Any | SFm | Ex | CZ05 | rDXGF | Each | 1 | 2300 | None |  |  |  | 23.4 | 0.00594 | 1.35 | [6 empty] | DEER:Res:ClothesDishWasher | Annual
Appl-Dishwash-StdSize-GasDHW-Tier3 | DEER2020 | D20v1 | 2019-11-06 | Any | Res | New | CZ01 | rDXGF | Each | 1 | 1560 | None |  |  |  | 15.9 | 0.003 | 3.01 | [6 empty] | DEER:Res:ClothesDishWasher | Annual
Appl-Dishwash-StdSize-GasDHW-Tier3 | DEER2020 | D20v1 | 2019-11-06 | Any | Res | Old | CZ01 | rDXGF | Each | 1 | 1620 | None |  |  |  | 17.5 | 0.004 | 3.2 | [6 empty] | DEER:Res:ClothesDishWasher | Annual
Appl-Dishwash-StdSize-GasDHW-Tier3 | DEER2020 | D20v1 | 2019-11-06 | Any | MFm | Old | CZ01 | rDXGF | Each | 1 | 1050 | None |  |  |  | 13.5 | 0.00285 | 2.51 | [6 empty] | DEER:Res:ClothesDishWasher | Annual
Appl-Dishwash-StdSize-GasDHW-Tier3 | DEER2020 | D20v1 | 2019-11-06 | Any | DMo | Rec | CZ01 | rDXGF | Each | 1 | 1240 | None |  |  |  | 18.8 | 0.004 | 3.42 | [6 empty] | DEER:Res:ClothesDishWasher | Annual
Appl-Dishwash-StdSize-GasDHW-Tier3 | DEER2020 | D20v1 | 2019-11-06 | Any | DMo | Old | CZ01 | rDXGF | Each | 1 | 1210 | None |  |  |  | 18.7 | 0.0035 | 3.41 | [6 empty] | DEER:Res:ClothesDishWasher | Annual
Appl-Dishwash-StdSize-GasDHW-Tier3 | DEER2020 | D20v1 | 2019-11-06 | Any | MFm | Rec | CZ01 | rDXGF | Each | 1 | 999 | None |  |  |  | 13.7 | 0.00292 | 2.59 | [6 empty] | DEER:Res:ClothesDishWasher | Annual
Appl-Dishwash-StdSize-GasDHW-Tier3 | DEER2020 | D20v1 | 2019-01-03 | SCE | Res | Ex | CZ14 | rDXGF | Each | 1 | 2110 | None |  |  |  | 20.3 | 0.006 | 3.03 | [6 empty] | DEER:Res:ClothesDishWasher | Annual
Appl-Dishwash-StdSize-GasDHW-Tier3 | DEER2020 | D20v1 | 2019-01-03 | SCE | Res | Ex | CZ15 | rDXGF | Each | 1 | 1820 | None |  |  |  | 21.6 | 0.005 | 2.65 | [6 empty] | DEER:Res:ClothesDishWasher | Annual
Appl-Dishwash-StdSize-GasDHW-Tier3 | DEER2020 | D20v1 | 2019-01-03 | SCE | Res | Ex | CZ16 | rDXGF | Each | 1 | 2220 | None |  |  |  | 19.7 | 0.005 | 3.58 | [6 empty] | DEER:Res:ClothesDishWasher | Annual
Appl-Dishwash-StdSize-GasDHW-Tier3 | DEER2020 | D20v1 | 2019-01-03 | SCE | Res | Ex | IOU | rDXGF | Each | 1 | 1840 | None |  |  |  | 19.3 | 0.005 | 2.87 | [6 empty] | DEER:Res:ClothesDishWasher | Annual
Appl-Dishwash-StdSize-GasDHW-Tier3 | DEER2020 | D20v1 | 2019-01-03 | SCE | SFm | Ex | CZ05 | rDXGF | Each | 1 | 2300 | None |  |  |  | 18.9 | 0.00494 | 3.18 | [6 empty] | DEER:Res:ClothesDishWasher | Annual
Appl-Dishwash-StdSize-GasDHW-Tier3 | DEER2020 | D20v1 | 2019-01-03 | SCE | SFm | Ex | CZ06 | rDXGF | Each | 1 | 2390 | None |  |  |  | 20.3 | 0.00477 | 3.14 | [6 empty] | DEER:Res:ClothesDishWasher | Annual
Appl-Dishwash-StdSize-GasDHW-Tier3 | DEER2020 | D20v1 | 2019-01-03 | SCE | SFm | Ex | CZ08 | rDXGF | Each | 1 | 2390 | None |  |  |  | 20.7 | 0.00527 | 3.12 | [6 empty] | DEER:Res:ClothesDishWasher | Annual
Appl-Dishwash-StdSize-GasDHW-Tier3 | DEER2020 | D20v1 | 2019-01-03 | SCE | SFm | Ex | CZ09 | rDXGF | Each | 1 | 2420 | None |  |  |  | 20.7 | 0.00511 | 3.08 | [6 empty] | DEER:Res:ClothesDishWasher | Annual
Appl-Dishwash-StdSize-GasDHW-Tier3 | DEER2020 | D20v1 | 2019-01-03 | SCE | SFm | Ex | CZ10 | rDXGF | Each | 1 | 1950 | None |  |  |  | 20.9 | 0.00489 | 3 | [6 empty] | DEER:Res:ClothesDishWasher | Annual
Appl-Dishwash-StdSize-GasDHW-Tier3 | DEER2020 | D20v1 | 2019-01-03 | SCE | SFm | Ex | CZ13 | rDXGF | Each | 1 | 1950 | None |  |  |  | 21 | 0.00533 | 2.99 | [6 empty] | DEER:Res:ClothesDishWasher | Annual
Appl-Dishwash-StdSize-GasDHW-Tier3 | DEER2020 | D20v1 | 2019-01-03 | SCE | SFm | Ex | CZ14 | rDXGF | Each | 1 | 2160 | None |  |  |  | 20.3 | 0.0056 | 3.03 | [6 empty] | DEER:Res:ClothesDishWasher | Annual
Appl-Dishwash-StdSize-GasDHW-Tier3 | DEER2020 | D20v1 | 2019-01-03 | SCE | SFm | Ex | CZ15 | rDXGF | Each | 1 | 2160 | None |  |  |  | 21.4 | 0.005 | 2.63 | [6 empty] | DEER:Res:ClothesDishWasher | Annual
Appl-Dishwash-StdSize-GasDHW-Tier3 | DEER2020 | D20v1 | 2019-01-03 | SCE | SFm | Ex | CZ16 | rDXGF | Each | 1 | 2300 | None |  |  |  | 19.6 | 0.00515 | 3.59 | [6 empty] | DEER:Res:ClothesDishWasher | Annual
Appl-Dishwash-StdSize-GasDHW-Tier3 | DEER2020 | D20v1 | 2019-01-03 | SCE | SFm | Ex | IOU | rDXGF | Each | 1 | 2160 | None |  |  |  | 20.7 | 0.00502 | 3.06 | [6 empty] | DEER:Res:ClothesDishWasher | Annual
Appl-Dishwash-StdSize-GasDHW-Tier3 | DEER2020 | D20v1 | 2019-01-03 | SCG | DMo | Ex | CZ05 | rDXGF | Each | 1 | 1240 | None |  |  |  | 19.3 | 0.0057 | 3.15 | [6 empty] | DEER:Res:ClothesDishWasher | Annual
Appl-Dishwash-StdSize-GasDHW-Tier3 | DEER2020 | D20v1 | 2019-01-03 | SCG | DMo | Ex | CZ06 | rDXGF | Each | 1 | 1240 | None |  |  |  | 21.6 | 0.00555 | 3.14 | [6 empty] | DEER:Res:ClothesDishWasher | Annual
Appl-Dishwash-StdSize-GasDHW-Tier3 | DEER2020 | D20v1 | 2019-01-03 | SCG | DMo | Ex | CZ08 | rDXGF | Each | 1 | 1240 | None |  |  |  | 21.9 | 0.00515 | 3.11 | [6 empty] | DEER:Res:ClothesDishWasher | Annual
Appl-Dishwash-StdSize-GasDHW-Tier3 | DEER2020 | D20v1 | 2019-01-03 | SCG | DMo | Ex | CZ09 | rDXGF | Each | 1 | 1240 | None |  |  |  | 21.9 | 0.00535 | 3.06 | [6 empty] | DEER:Res:ClothesDishWasher | Annual
Appl-Dishwash-StdSize-GasDHW-Tier3 | DEER2020 | D20v1 | 2019-01-03 | SCG | DMo | Ex | CZ10 | rDXGF | Each | 1 | 1240 | None |  |  |  | 21.8 | 0.005 | 3.03 | [6 empty] | DEER:Res:ClothesDishWasher | Annual
Appl-Dishwash-StdSize-GasDHW-Tier3 | DEER2020 | D20v1 | 2019-01-03 | SCG | DMo | Ex | CZ15 | rDXGF | Each | 1 | 1240 | None |  |  |  | 21.9 | 0.0055 | 2.68 | [6 empty] | DEER:Res:ClothesDishWasher | Annual
Appl-Dishwash-StdSize-GasDHW-Tier3 | DEER2020 | D20v1 | 2019-01-03 | SCG | DMo | Ex | CZ16 | rDXGF | Each | 1 | 1240 | None |  |  |  | 20.3 | 0.0055 | 3.49 | [6 empty] | DEER:Res:ClothesDishWasher | Annual
Appl-Dishwash-StdSize-GasDHW-Tier3 | DEER2020 | D20v1 | 2019-01-03 | SCG | DMo | Ex | IOU | rDXGF | Each | 1 | 1240 | None |  |  |  | 21.6 | 0.00547 | 3.11 | [6 empty] | DEER:Res:ClothesDishWasher | Annual
Appl-Dishwash-StdSize-GasDHW-Tier3 | DEER2020 | D20v1 | 2019-01-03 | SCG | MFm | Ex | CZ06 | rDXGF | Each | 1 | 1210 | None |  |  |  | 14.5 | 0.00353 | 2.34 | [6 empty] | DEER:Res:ClothesDishWasher | Annual
Appl-Dishwash-StdSize-GasDHW-Tier3 | DEER2020 | D20v1 | 2019-01-03 | SCG | MFm | Ex | CZ08 | rDXGF | Each | 1 | 1210 | None |  |  |  | 14.9 | 0.00339 | 2.3 | [6 empty] | DEER:Res:ClothesDishWasher | Annual
Appl-Dishwash-StdSize-GasDHW-Tier3 | DEER2020 | D20v1 | 2019-01-03 | SCG | MFm | Ex | CZ09 | rDXGF | Each | 1 | 1130 | None |  |  |  | 14.7 | 0.00348 | 2.29 | [6 empty] | DEER:Res:ClothesDishWasher | Annual
Appl-Dishwash-StdSize-GasDHW-Tier3 | DEER2020 | D20v1 | 2019-01-03 | SCG | MFm | Ex | CZ10 | rDXGF | Each | 1 | 1070 | None |  |  |  | 14.8 | 0.00356 | 2.3 | [6 empty] | DEER:Res:ClothesDishWasher | Annual
Appl-Dishwash-StdSize-GasDHW-Tier3 | DEER2020 | D20v1 | 2019-01-03 | SCG | MFm | Ex | CZ13 | rDXGF | Each | 1 | 1070 | None |  |  |  | 15 | 0.00352 | 2.25 | [6 empty] | DEER:Res:ClothesDishWasher | Annual
Appl-Dishwash-StdSize-GasDHW-Tier3 | DEER2020 | D20v1 | 2019-01-03 | SCG | MFm | Ex | IOU | rDXGF | Each | 1 | 1180 | None |  |  |  | 14.7 | 0.00347 | 2.31 | [6 empty] | DEER:Res:ClothesDishWasher | Annual
Appl-Dishwash-StdSize-GasDHW-Tier3 | DEER2020 | D20v1 | 2019-01-03 | SCG | Res | Ex | CZ04 | rDXGF | Each | 1 | 2300 | None |  |  |  | 19.8 | 0.006 | 3.17 | [6 empty] | DEER:Res:ClothesDishWasher | Annual
Appl-Dishwash-StdSize-GasDHW-Tier3 | DEER2020 | D20v1 | 2019-01-03 | SCG | Res | Ex | CZ05 | rDXGF | Each | 1 | 2220 | None |  |  |  | 19 | 0.005 | 3.18 | [6 empty] | DEER:Res:ClothesDishWasher | Annual
Appl-Dishwash-StdSize-GasDHW-Tier3 | DEER2020 | D20v1 | 2019-01-03 | SCG | Res | Ex | CZ06 | rDXGF | Each | 1 | 1920 | None |  |  |  | 18.4 | 0.004 | 2.87 | [6 empty] | DEER:Res:ClothesDishWasher | Annual
Appl-Dishwash-StdSize-GasDHW-Tier3 | DEER2020 | D20v1 | 2019-01-03 | SCG | Res | Ex | CZ08 | rDXGF | Each | 1 | 1760 | None |  |  |  | 17.6 | 0.004 | 2.69 | [6 empty] | DEER:Res:ClothesDishWasher | Annual
Appl-Dishwash-StdSize-GasDHW-Tier3 | DEER2020 | D20v1 | 2019-01-03 | SCG | Res | Ex | CZ09 | rDXGF | Each | 1 | 1740 | None |  |  |  | 17.6 | 0.004 | 2.67 | [6 empty] | DEER:Res:ClothesDishWasher | Annual
Appl-Dishwash-StdSize-GasDHW-Tier3 | DEER2020 | D20v1 | 2019-01-03 | SCG | Res | Ex | CZ10 | rDXGF | Each | 1 | 1940 | None |  |  |  | 20.9 | 0.005 | 2.99 | [6 empty] | DEER:Res:ClothesDishWasher | Annual
Appl-Dishwash-StdSize-GasDHW-Tier3 | DEER2020 | D20v1 | 2019-01-03 | SCG | Res | Ex | CZ13 | rDXGF | Each | 1 | 1910 | None |  |  |  | 20.7 | 0.005 | 2.95 | [6 empty] | DEER:Res:ClothesDishWasher | Annual
Appl-Dishwash-StdSize-GasDHW-Tier3 | DEER2020 | D20v1 | 2019-01-03 | SCG | Res | Ex | CZ14 | rDXGF | Each | 1 | 2160 | None |  |  |  | 20.3 | 0.006 | 3.03 | [6 empty] | DEER:Res:ClothesDishWasher | Annual
Appl-Dishwash-StdSize-GasDHW-Tier3 | DEER2020 | D20v1 | 2019-01-03 | SCG | Res | Ex | CZ15 | rDXGF | Each | 1 | 2010 | None |  |  |  | 21.5 | 0.005 | 2.64 | [6 empty] | DEER:Res:ClothesDishWasher | Annual
Appl-Dishwash-StdSize-GasDHW-Tier3 | DEER2020 | D20v1 | 2019-01-03 | SCG | Res | Ex | CZ16 | rDXGF | Each | 1 | 1860 | None |  |  |  | 19.9 | 0.005 | 3.55 | [6 empty] | DEER:Res:ClothesDishWasher | Annual
Appl-Dishwash-StdSize-GasDHW-Tier3 | DEER2020 | D20v1 | 2019-01-03 | SCG | Res | Ex | IOU | rDXGF | Each | 1 | 1890 | None |  |  |  | 19 | 0.005 | 2.86 | [6 empty] | DEER:Res:ClothesDishWasher | Annual
Appl-Dishwash-StdSize-GasDHW-Tier3 | DEER2020 | D20v1 | 2019-01-03 | SCG | SFm | Ex | CZ04 | rDXGF | Each | 1 | 2300 | None |  |  |  | 19.8 | 0.00551 | 3.17 | [6 empty] | DEER:Res:ClothesDishWasher | Annual
Appl-Dishwash-StdSize-GasDHW-Tier3 | DEER2020 | D20v1 | 2019-01-03 | SCG | SFm | Ex | CZ05 | rDXGF | Each | 1 | 2300 | None |  |  |  | 18.9 | 0.00494 | 3.18 | [6 empty] | DEER:Res:ClothesDishWasher | Annual
Appl-Dishwash-StdSize-GasDHW-Tier3 | DEER2020 | D20v1 | 2019-01-03 | SCG | SFm | Ex | CZ06 | rDXGF | Each | 1 | 2390 | None |  |  |  | 20.3 | 0.00477 | 3.14 | [6 empty] | DEER:Res:ClothesDishWasher | Annual
Appl-Dishwash-StdSize-GasDHW-Tier3 | DEER2020 | D20v1 | 2019-01-03 | SCG | SFm | Ex | CZ08 | rDXGF | Each | 1 | 2390 | None |  |  |  | 20.7 | 0.00527 | 3.12 | [6 empty] | DEER:Res:ClothesDishWasher | Annual
Appl-Dishwash-StdSize-GasDHW-Tier3 | DEER2020 | D20v1 | 2019-01-03 | SCG | SFm | Ex | CZ09 | rDXGF | Each | 1 | 2420 | None |  |  |  | 20.7 | 0.00511 | 3.08 | [6 empty] | DEER:Res:ClothesDishWasher | Annual
Appl-Dishwash-StdSize-GasDHW-Tier3 | DEER2020 | D20v1 | 2019-01-03 | SCG | SFm | Ex | CZ10 | rDXGF | Each | 1 | 1950 | None |  |  |  | 20.9 | 0.00489 | 3 | [6 empty] | DEER:Res:ClothesDishWasher | Annual
Appl-Dishwash-StdSize-GasDHW-Tier3 | DEER2020 | D20v1 | 2019-01-03 | SCG | SFm | Ex | CZ13 | rDXGF | Each | 1 | 1950 | None |  |  |  | 21 | 0.00533 | 2.99 | [6 empty] | DEER:Res:ClothesDishWasher | Annual
Appl-Dishwash-StdSize-GasDHW-Tier3 | DEER2020 | D20v1 | 2019-01-03 | SCG | SFm | Ex | CZ14 | rDXGF | Each | 1 | 2160 | None |  |  |  | 20.3 | 0.0056 | 3.03 | [6 empty] | DEER:Res:ClothesDishWasher | Annual
Appl-Dishwash-StdSize-GasDHW-Tier3 | DEER2020 | D20v1 | 2019-01-03 | SCG | SFm | Ex | CZ15 | rDXGF | Each | 1 | 2160 | None |  |  |  | 21.4 | 0.005 | 2.63 | [6 empty] | DEER:Res:ClothesDishWasher | Annual
Appl-Dishwash-StdSize-GasDHW-Tier3 | DEER2020 | D20v1 | 2019-01-03 | SCG | SFm | Ex | CZ16 | rDXGF | Each | 1 | 2300 | None |  |  |  | 19.6 | 0.00515 | 3.59 | [6 empty] | DEER:Res:ClothesDishWasher | Annual
Appl-Dishwash-StdSize-GasDHW-Tier3 | DEER2020 | D20v1 | 2019-01-03 | SCG | SFm | Ex | IOU | rDXGF | Each | 1 | 2190 | None |  |  |  | 20.6 | 0.005 | 3.07 | [6 empty] | DEER:Res:ClothesDishWasher | Annual
Appl-Dishwash-StdSize-GasDHW-Tier3 | DEER2020 | D20v1 | 2019-01-03 | SDG | DMo | Ex | CZ06 | rDXGF | Each | 1 | 1240 | None |  |  |  | 21.4 | 0.00525 | 3.14 | [6 empty] | DEER:Res:ClothesDishWasher | Annual
Appl-Dishwash-StdSize-GasDHW-Tier3 | DEER2020 | D20v1 | 2019-01-03 | SDG | DMo | Ex | CZ07 | rDXGF | Each | 1 | 1240 | None |  |  |  | 20.9 | 0.00465 | 3.18 | [6 empty] | DEER:Res:ClothesDishWasher | Annual
Appl-Dishwash-StdSize-GasDHW-Tier3 | DEER2020 | D20v1 | 2019-01-03 | SDG | DMo | Ex | CZ08 | rDXGF | Each | 1 | 1240 | None |  |  |  | 21.9 | 0.00525 | 3.12 | [6 empty] | DEER:Res:ClothesDishWasher | Annual
Appl-Dishwash-StdSize-GasDHW-Tier3 | DEER2020 | D20v1 | 2019-01-03 | SDG | DMo | Ex | CZ10 | rDXGF | Each | 1 | 1240 | None |  |  |  | 21.8 | 0.005 | 3.03 | [6 empty] | DEER:Res:ClothesDishWasher | Annual
Appl-Dishwash-StdSize-GasDHW-Tier3 | DEER2020 | D20v1 | 2019-01-03 | SDG | DMo | Ex | CZ14 | rDXGF | Each | 1 | 1240 | None |  |  |  | 21.3 | 0.00525 | 3.05 | [6 empty] | DEER:Res:ClothesDishWasher | Annual
Appl-Dishwash-StdSize-GasDHW-Tier3 | DEER2020 | D20v1 | 2019-01-03 | SDG | DMo | Ex | CZ15 | rDXGF | Each | 1 | 1240 | None |  |  |  | 22.1 | 0.0055 | 2.67 | [6 empty] | DEER:Res:ClothesDishWasher | Annual
Appl-Dishwash-StdSize-GasDHW-Tier3 | DEER2020 | D20v1 | 2019-01-03 | SDG | DMo | Ex | IOU | rDXGF | Each | 1 | 1240 | None |  |  |  | 21.5 | 0.00488 | 3.08 | [6 empty] | DEER:Res:ClothesDishWasher | Annual
Appl-Dishwash-StdSize-GasDHW-Tier3 | DEER2020 | D20v1 | 2019-01-03 | SDG | MFm | Ex | CZ06 | rDXGF | Each | 1 | 1210 | None |  |  |  | 14.5 | 0.00353 | 2.34 | [6 empty] | DEER:Res:ClothesDishWasher | Annual
Appl-Dishwash-StdSize-GasDHW-Tier3 | DEER2020 | D20v1 | 2019-01-03 | SDG | MFm | Ex | CZ07 | rDXGF | Each | 1 | 1210 | None |  |  |  | 14.9 | 0.00337 | 2.33 | [6 empty] | DEER:Res:ClothesDishWasher | Annual
Appl-Dishwash-StdSize-GasDHW-Tier3 | DEER2020 | D20v1 | 2019-01-03 | SDG | MFm | Ex | CZ08 | rDXGF | Each | 1 | 1210 | None |  |  |  | 14.9 | 0.00339 | 2.3 | [6 empty] | DEER:Res:ClothesDishWasher | Annual
Appl-Dishwash-StdSize-GasDHW-Tier3 | DEER2020 | D20v1 | 2019-01-03 | SDG | MFm | Ex | CZ10 | rDXGF | Each | 1 | 1070 | None |  |  |  | 14.8 | 0.00356 | 2.3 | [6 empty] | DEER:Res:ClothesDishWasher | Annual
Appl-Dishwash-StdSize-GasDHW-Tier3 | DEER2020 | D20v1 | 2019-01-03 | SDG | MFm | Ex | CZ14 | rDXGF | Each | 1 | 1090 | None |  |  |  | 14.9 | 0.00337 | 2.28 | [6 empty] | DEER:Res:ClothesDishWasher | Annual
Appl-Dishwash-StdSize-GasDHW-Tier3 | DEER2020 | D20v1 | 2019-01-03 | SDG | MFm | Ex | CZ15 | rDXGF | Each | 1 | 1090 | None |  |  |  | 15.4 | 0.0035 | 1.95 | [6 empty] | DEER:Res:ClothesDishWasher | Annual
Appl-Dishwash-StdSize-GasDHW-Tier3 | DEER2020 | D20v1 | 2019-01-03 | SDG | MFm | Ex | IOU | rDXGF | Each | 1 | 1180 | None |  |  |  | 14.9 | 0.00342 | 2.32 | [6 empty] | DEER:Res:ClothesDishWasher | Annual
Appl-Dishwash-StdSize-GasDHW-Tier3 | DEER2020 | D20v1 | 2019-01-03 | SDG | Res | Ex | CZ06 | rDXGF | Each | 1 | 2300 | None |  |  |  | 19.8 | 0.005 | 3.08 | [6 empty] | DEER:Res:ClothesDishWasher | Annual
Appl-Dishwash-StdSize-GasDHW-Tier3 | DEER2020 | D20v1 | 2019-01-03 | SDG | Res | Ex | CZ07 | rDXGF | Each | 1 | 1970 | None |  |  |  | 18.3 | 0.004 | 2.87 | [6 empty] | DEER:Res:ClothesDishWasher | Annual
Appl-Dishwash-StdSize-GasDHW-Tier3 | DEER2020 | D20v1 | 2019-01-03 | SDG | Res | Ex | CZ08 | rDXGF | Each | 1 | 1360 | None |  |  |  | 15.6 | 0.004 | 2.41 | [6 empty] | DEER:Res:ClothesDishWasher | Annual
Appl-Dishwash-StdSize-GasDHW-Tier3 | DEER2020 | D20v1 | 2019-01-03 | SDG | Res | Ex | CZ10 | rDXGF | Each | 1 | 1710 | None |  |  |  | 19.9 | 0.005 | 2.87 | [6 empty] | DEER:Res:ClothesDishWasher | Annual
Appl-Dishwash-StdSize-GasDHW-Tier3 | DEER2020 | D20v1 | 2019-01-03 | SDG | Res | Ex | CZ14 | rDXGF | Each | 1 | 2150 | None |  |  |  | 20.2 | 0.006 | 3.03 | [6 empty] | DEER:Res:ClothesDishWasher | Annual
Appl-Dishwash-StdSize-GasDHW-Tier3 | DEER2020 | D20v1 | 2019-01-03 | SDG | Res | Ex | CZ15 | rDXGF | Each | 1 | 1550 | None |  |  |  | 19.2 | 0.005 | 2.37 | [6 empty] | DEER:Res:ClothesDishWasher | Annual
Appl-Dishwash-StdSize-GasDHW-Tier3 | DEER2020 | D20v1 | 2019-01-03 | SDG | Res | Ex | IOU | rDXGF | Each | 1 | 1910 | None |  |  |  | 18.8 | 0.004 | 2.87 | [6 empty] | DEER:Res:ClothesDishWasher | Annual
Appl-Dishwash-StdSize-GasDHW-Tier3 | DEER2020 | D20v1 | 2019-01-03 | SDG | SFm | Ex | CZ06 | rDXGF | Each | 1 | 2390 | None |  |  |  | 20.3 | 0.00477 | 3.14 | [6 empty] | DEER:Res:ClothesDishWasher | Annual
Appl-Dishwash-StdSize-GasDHW-Tier3 | DEER2020 | D20v1 | 2019-01-03 | SDG | SFm | Ex | CZ07 | rDXGF | Each | 1 | 2390 | None |  |  |  | 19.8 | 0.00473 | 3.12 | [6 empty] | DEER:Res:ClothesDishWasher | Annual
Appl-Dishwash-StdSize-GasDHW-Tier3 | DEER2020 | D20v1 | 2019-01-03 | SDG | SFm | Ex | CZ08 | rDXGF | Each | 1 | 2390 | None |  |  |  | 20.7 | 0.00527 | 3.12 | [6 empty] | DEER:Res:ClothesDishWasher | Annual
Appl-Dishwash-StdSize-GasDHW-Tier3 | DEER2020 | D20v1 | 2019-01-03 | SDG | SFm | Ex | CZ10 | rDXGF | Each | 1 | 1950 | None |  |  |  | 20.9 | 0.00489 | 3 | [6 empty] | DEER:Res:ClothesDishWasher | Annual
Appl-Dishwash-StdSize-GasDHW-Tier3 | DEER2020 | D20v1 | 2019-01-03 | SDG | SFm | Ex | CZ14 | rDXGF | Each | 1 | 2160 | None |  |  |  | 20.3 | 0.0056 | 3.03 | [6 empty] | DEER:Res:ClothesDishWasher | Annual
Appl-Dishwash-StdSize-GasDHW-Tier3 | DEER2020 | D20v1 | 2019-01-03 | SDG | SFm | Ex | CZ15 | rDXGF | Each | 1 | 2160 | None |  |  |  | 21.5 | 0.005 | 2.63 | [6 empty] | DEER:Res:ClothesDishWasher | Annual
Appl-Dishwash-StdSize-GasDHW-Tier3 | DEER2020 | D20v1 | 2019-01-03 | SDG | SFm | Ex | IOU | rDXGF | Each | 1 | 2250 | None |  |  |  | 20.3 | 0.0048 | 3.09 | [6 empty] | DEER:Res:ClothesDishWasher | Annual
Appl-Dishwash-StdSize-GasDHW-Tier3 | DEER2020 | D20v1 | 2019-01-09 | PGE | DMo | Rec | CZ13 | rDXGF | Each | 1 | 1240 | None |  |  |  | 21.2 | 0.005 | 3 | [6 empty] | DEER:Res:ClothesDishWasher | Annual
Appl-Dishwash-StdSize-GasDHW-Tier3 | DEER2020 | D20v1 | 2019-01-09 | PGE | DMo | Rec | CZ16 | rDXGF | Each | 1 | 1240 | None |  |  |  | 20.2 | 0.005 | 3.52 | [6 empty] | DEER:Res:ClothesDishWasher | Annual
Appl-Dishwash-StdSize-GasDHW-Tier3 | DEER2020 | D20v1 | 2019-01-09 | PGE | DMo | Rec | IOU | rDXGF | Each | 1 | 1240 | None |  |  |  | 20.6 | 0.005 | 3.14 | [6 empty] | DEER:Res:ClothesDishWasher | Annual
Appl-Dishwash-StdSize-GasDHW-Tier3 | DEER2020 | D20v1 | 2019-01-09 | PGE | MFm | Rec | CZ01 | rDXGF | Each | 1 | 999 | None |  |  |  | 13.7 | 0.00292 | 2.59 | [6 empty] | DEER:Res:ClothesDishWasher | Annual
Appl-Dishwash-StdSize-GasDHW-Tier3 | DEER2020 | D20v1 | 2019-01-09 | PGE | MFm | Rec | CZ02 | rDXGF | Each | 1 | 1070 | None |  |  |  | 14.2 | 0.00367 | 2.48 | [6 empty] | DEER:Res:ClothesDishWasher | Annual
Appl-Dishwash-StdSize-GasDHW-Tier3 | DEER2020 | D20v1 | 2019-01-09 | PGE | MFm | Rec | CZ03 | rDXGF | Each | 1 | 999 | None |  |  |  | 13.9 | 0.00329 | 2.47 | [6 empty] | DEER:Res:ClothesDishWasher | Annual
Appl-Dishwash-StdSize-GasDHW-Tier3 | DEER2020 | D20v1 | 2019-01-09 | PGE | MFm | Rec | CZ04 | rDXGF | Each | 1 | 999 | None |  |  |  | 14.6 | 0.00338 | 2.46 | [6 empty] | DEER:Res:ClothesDishWasher | Annual
Appl-Dishwash-StdSize-GasDHW-Tier3 | DEER2020 | D20v1 | 2019-01-09 | SCE | MFm | Old | CZ06 | rDXGF | Each | 1 | 1130 | None |  |  |  | 14.5 | 0.00359 | 2.32 | [6 empty] | DEER:Res:ClothesDishWasher | Annual
Appl-Dishwash-StdSize-GasDHW-Tier3 | DEER2020 | D20v1 | 2019-01-09 | SCE | MFm | Old | CZ08 | rDXGF | Each | 1 | 1150 | None |  |  |  | 14.8 | 0.00358 | 2.29 | [6 empty] | DEER:Res:ClothesDishWasher | Annual
Appl-Dishwash-StdSize-GasDHW-Tier3 | DEER2020 | D20v1 | 2019-01-09 | SCE | MFm | Old | CZ09 | rDXGF | Each | 1 | 1290 | None |  |  |  | 15 | 0.00354 | 2.26 | [6 empty] | DEER:Res:ClothesDishWasher | Annual
Appl-Dishwash-StdSize-GasDHW-Tier3 | DEER2020 | D20v1 | 2019-01-09 | SCE | MFm | Old | CZ10 | rDXGF | Each | 1 | 1310 | None |  |  |  | 14.8 | 0.00368 | 2.24 | [6 empty] | DEER:Res:ClothesDishWasher | Annual
Appl-Dishwash-StdSize-GasDHW-Tier3 | DEER2020 | D20v1 | 2019-01-09 | SCE | MFm | Old | CZ13 | rDXGF | Each | 1 | 1110 | None |  |  |  | 14.9 | 0.00373 | 2.22 | [6 empty] | DEER:Res:ClothesDishWasher | Annual
Appl-Dishwash-StdSize-GasDHW-Tier3 | DEER2020 | D20v1 | 2019-01-09 | SCE | MFm | Old | CZ14 | rDXGF | Each | 1 | 1390 | None |  |  |  | 14.9 | 0.00359 | 2.27 | [6 empty] | DEER:Res:ClothesDishWasher | Annual
Appl-Dishwash-StdSize-GasDHW-Tier3 | DEER2020 | D20v1 | 2019-01-09 | SCE | MFm | Old | CZ15 | rDXGF | Each | 1 | 1390 | None |  |  |  | 15.7 | 0.00366 | 1.94 | [6 empty] | DEER:Res:ClothesDishWasher | Annual
Appl-Dishwash-StdSize-GasDHW-Tier3 | DEER2020 | D20v1 | 2019-01-09 | SCE | MFm | Old | CZ16 | rDXGF | Each | 1 | 1110 | None |  |  |  | 14.5 | 0.00358 | 2.61 | [6 empty] | DEER:Res:ClothesDishWasher | Annual
Appl-Dishwash-StdSize-GasDHW-Tier3 | DEER2020 | D20v1 | 2019-01-09 | SCE | MFm | Old | IOU | rDXGF | Each | 1 | 1200 | None |  |  |  | 14.8 | 0.00359 | 2.28 | [6 empty] | DEER:Res:ClothesDishWasher | Annual
Appl-Dishwash-StdSize-GasDHW-Tier3 | DEER2020 | D20v1 | 2019-01-09 | SCG | MFm | Old | CZ05 | rDXGF | Each | 1 | 1050 | None |  |  |  | 13.7 | 0.0031 | 2.42 | [6 empty] | DEER:Res:ClothesDishWasher | Annual
Appl-Dishwash-StdSize-GasDHW-Tier3 | DEER2020 | D20v1 | 2019-01-09 | SCG | MFm | Old | CZ06 | rDXGF | Each | 1 | 1150 | None |  |  |  | 14.5 | 0.00359 | 2.32 | [6 empty] | DEER:Res:ClothesDishWasher | Annual
Appl-Dishwash-StdSize-GasDHW-Tier3 | DEER2020 | D20v1 | 2019-01-09 | SCG | MFm | Old | CZ07 | rDXGF | Each | 1 | 1170 | None |  |  |  | 14.4 | 0.00342 | 2.31 | [6 empty] | DEER:Res:ClothesDishWasher | Annual
Appl-Dishwash-StdSize-GasDHW-Tier3 | DEER2020 | D20v1 | 2019-01-09 | SCG | MFm | Old | CZ08 | rDXGF | Each | 1 | 1130 | None |  |  |  | 14.8 | 0.00358 | 2.29 | [6 empty] | DEER:Res:ClothesDishWasher | Annual
Appl-Dishwash-StdSize-GasDHW-Tier3 | DEER2020 | D20v1 | 2019-01-09 | SCG | MFm | Old | CZ09 | rDXGF | Each | 1 | 1260 | None |  |  |  | 15 | 0.00354 | 2.26 | [6 empty] | DEER:Res:ClothesDishWasher | Annual
Appl-Dishwash-StdSize-GasDHW-Tier3 | DEER2020 | D20v1 | 2019-01-09 | SCG | MFm | Old | CZ10 | rDXGF | Each | 1 | 1310 | None |  |  |  | 14.8 | 0.00369 | 2.24 | [6 empty] | DEER:Res:ClothesDishWasher | Annual
Appl-Dishwash-StdSize-GasDHW-Tier3 | DEER2020 | D20v1 | 2019-01-09 | SCG | MFm | Old | CZ13 | rDXGF | Each | 1 | 1100 | None |  |  |  | 15 | 0.00372 | 2.22 | [6 empty] | DEER:Res:ClothesDishWasher | Annual
Appl-Dishwash-StdSize-GasDHW-Tier3 | DEER2020 | D20v1 | 2019-01-09 | SCG | Res | Old | CZ13 | rDXGF | Each | 1 | 1570 | None |  |  |  | 20.1 | 0.005 | 2.81 | [6 empty] | DEER:Res:ClothesDishWasher | Annual
Appl-Dishwash-StdSize-GasDHW-Tier3 | DEER2020 | D20v1 | 2019-01-09 | SCG | Res | Old | CZ14 | rDXGF | Each | 1 | 1660 | None |  |  |  | 20.4 | 0.005 | 2.89 | [6 empty] | DEER:Res:ClothesDishWasher | Annual
Appl-Dishwash-StdSize-GasDHW-Tier3 | DEER2020 | D20v1 | 2019-01-09 | SCG | SFm | Old | CZ14 | rDXGF | Each | 1 | 1710 | None |  |  |  | 21.3 | 0.00543 | 2.99 | [6 empty] | DEER:Res:ClothesDishWasher | Annual
Appl-Dishwash-StdSize-GasDHW-Tier3 | DEER2020 | D20v1 | 2019-01-09 | SCG | SFm | Old | CZ15 | rDXGF | Each | 1 | 1640 | None |  |  |  | 22.1 | 0.00571 | 2.61 | [6 empty] | DEER:Res:ClothesDishWasher | Annual
Appl-Dishwash-StdSize-GasDHW-Tier3 | DEER2020 | D20v1 | 2019-01-09 | SCG | SFm | Old | CZ16 | rDXGF | Each | 1 | 1690 | None |  |  |  | 20.3 | 0.00564 | 3.46 | [6 empty] | DEER:Res:ClothesDishWasher | Annual
Appl-Dishwash-StdSize-GasDHW-Tier3 | DEER2020 | D20v1 | 2019-01-09 | SCG | SFm | Old | IOU | rDXGF | Each | 1 | 1710 | None |  |  |  | 20.8 | 0.00541 | 3.06 | [6 empty] | DEER:Res:ClothesDishWasher | Annual
Appl-Dishwash-StdSize-GasDHW-Tier3 | DEER2020 | D20v1 | 2019-01-09 | SDG | Res | Old | CZ15 | rDXGF | Each | 1 | 1590 | None |  |  |  | 21.7 | 0.006 | 2.57 | [6 empty] | DEER:Res:ClothesDishWasher | Annual
Appl-Dishwash-StdSize-GasDHW-Tier3 | DEER2020 | D20v1 | 2019-01-09 | SDG | Res | Old | IOU | rDXGF | Each | 1 | 1580 | None |  |  |  | 18.7 | 0.005 | 2.81 | [6 empty] | DEER:Res:ClothesDishWasher | Annual
Appl-Dishwash-StdSize-GasDHW-Tier3 | DEER2020 | D20v1 | 2019-11-06 | Any | MFm | Rec | CZ06 | rDXGF | Each | 1 | 1210 | None |  |  |  | 14.4 | 0.00333 | 2.34 | [6 empty] | DEER:Res:ClothesDishWasher | Annual
Appl-Dishwash-StdSize-GasDHW-Tier3 | DEER2020 | D20v1 | 2019-11-06 | Any | DMo | Rec | CZ06 | rDXGF | Each | 1 | 1240 | None |  |  |  | 20.4 | 0.0045 | 3.14 | [6 empty] | DEER:Res:ClothesDishWasher | Annual
Appl-Dishwash-StdSize-GasDHW-Tier3 | DEER2020 | D20v1 | 2019-01-09 | PGE | MFm | Rec | CZ05 | rDXGF | Each | 1 | 999 | None |  |  |  | 14 | 0.00321 | 2.55 | [6 empty] | DEER:Res:ClothesDishWasher | Annual
Appl-Dishwash-StdSize-GasDHW-Tier3 | DEER2020 | D20v1 | 2019-01-09 | PGE | MFm | Rec | CZ11 | rDXGF | Each | 1 | 1070 | None |  |  |  | 14.7 | 0.00338 | 2.28 | [6 empty] | DEER:Res:ClothesDishWasher | Annual
Appl-Dishwash-StdSize-GasDHW-Tier3 | DEER2020 | D20v1 | 2019-01-09 | PGE | MFm | Rec | CZ12 | rDXGF | Each | 1 | 1070 | None |  |  |  | 14.8 | 0.00346 | 2.38 | [6 empty] | DEER:Res:ClothesDishWasher | Annual
Appl-Dishwash-StdSize-GasDHW-Tier3 | DEER2020 | D20v1 | 2019-01-09 | PGE | MFm | Rec | CZ13 | rDXGF | Each | 1 | 1070 | None |  |  |  | 14.8 | 0.00342 | 2.27 | [6 empty] | DEER:Res:ClothesDishWasher | Annual
Appl-Dishwash-StdSize-GasDHW-Tier3 | DEER2020 | D20v1 | 2019-11-06 | Any | DMo | Ex | CZ05 | rDXGF | Each | 1 | 1240 | None |  |  |  | 19.3 | 0.0057 | 3.15 | [6 empty] | DEER:Res:ClothesDishWasher | Annual
Appl-Dishwash-StdSize-GasDHW-Tier3 | DEER2020 | D20v1 | 2019-11-06 | Any | MFm | Ex | CZ05 | rDXGF | Each | 1 | 999 | None |  |  |  | 13.9 | 0.00322 | 2.49 | [6 empty] | DEER:Res:ClothesDishWasher | Annual
Appl-Dishwash-StdSize-GasDHW-Tier3 | DEER2020 | D20v1 | 2019-11-06 | Any | Res | Ex | CZ05 | rDXGF | Each | 1 | 2130 | None |  |  |  | 19 | 0.005 | 3.17 | [6 empty] | DEER:Res:ClothesDishWasher | Annual
Appl-Dishwash-StdSize-GasDHW-Tier3 | DEER2020 | D20v1 | 2019-11-06 | Any | SFm | Ex | CZ05 | rDXGF | Each | 1 | 2300 | None |  |  |  | 18.9 | 0.00494 | 3.18 | [6 empty] | DEER:Res:ClothesDishWasher | Annual
Appl-Dishwash-StdSize-GasDHW-Tier3 | DEER2020 | D20v1 | 2019-01-03 | Any | DMo | New | CZ01 | rDXGF | Each | 1 | 1240 | None |  |  |  | 18.8 | 0.004 | 3.42 | [6 empty] | DEER:Res:ClothesDishWasher | Annual
Appl-Dishwash-StdSize-GasDHW-Tier3 | DEER2020 | D20v1 | 2019-01-03 | Any | DMo | New | CZ02 | rDXGF | Each | 1 | 1240 | None |  |  |  | 20.3 | 0.005 | 3.23 | [6 empty] | DEER:Res:ClothesDishWasher | Annual
Appl-Dishwash-StdSize-GasDHW-Tier3 | DEER2020 | D20v1 | 2019-01-03 | Any | DMo | New | CZ03 | rDXGF | Each | 1 | 1240 | None |  |  |  | 19.3 | 0.005 | 3.27 | [6 empty] | DEER:Res:ClothesDishWasher | Annual
Appl-Dishwash-StdSize-GasDHW-Tier3 | DEER2020 | D20v1 | 2019-01-03 | Any | DMo | New | CZ04 | rDXGF | Each | 1 | 1240 | None |  |  |  | 20.5 | 0.005 | 3.16 | [6 empty] | DEER:Res:ClothesDishWasher | Annual
Appl-Dishwash-StdSize-GasDHW-Tier3 | DEER2020 | D20v1 | 2019-01-03 | Any | DMo | New | CZ05 | rDXGF | Each | 1 | 1240 | None |  |  |  | 19.5 | 0.005 | 3.22 | [6 empty] | DEER:Res:ClothesDishWasher | Annual
Appl-Dishwash-StdSize-GasDHW-Tier3 | DEER2020 | D20v1 | 2019-01-03 | Any | DMo | New | CZ06 | rDXGF | Each | 1 | 1240 | None |  |  |  | 20.4 | 0.0045 | 3.14 | [6 empty] | DEER:Res:ClothesDishWasher | Annual
Appl-Dishwash-StdSize-GasDHW-Tier3 | DEER2020 | D20v1 | 2019-01-03 | Any | DMo | New | CZ07 | rDXGF | Each | 1 | 1240 | None |  |  |  | 21.4 | 0.0045 | 3.26 | [6 empty] | DEER:Res:ClothesDishWasher | Annual
Appl-Dishwash-StdSize-GasDHW-Tier3 | DEER2020 | D20v1 | 2019-01-03 | Any | DMo | New | CZ08 | rDXGF | Each | 1 | 1240 | None |  |  |  | 21.4 | 0.0045 | 3.16 | [6 empty] | DEER:Res:ClothesDishWasher | Annual
Appl-Dishwash-StdSize-GasDHW-Tier3 | DEER2020 | D20v1 | 2019-01-03 | Any | DMo | New | CZ09 | rDXGF | Each | 1 | 1240 | None |  |  |  | 20.9 | 0.0045 | 3.1 | [6 empty] | DEER:Res:ClothesDishWasher | Annual
Appl-Dishwash-StdSize-GasDHW-Tier3 | DEER2020 | D20v1 | 2019-01-03 | Any | DMo | New | CZ10 | rDXGF | Each | 1 | 1240 | None |  |  |  | 22 | 0.005 | 3.03 | [6 empty] | DEER:Res:ClothesDishWasher | Annual
Appl-Dishwash-StdSize-GasDHW-Tier3 | DEER2020 | D20v1 | 2019-01-03 | Any | DMo | New | CZ11 | rDXGF | Each | 1 | 1240 | None |  |  |  | 21 | 0.005 | 3.06 | [6 empty] | DEER:Res:ClothesDishWasher | Annual
Appl-Dishwash-StdSize-GasDHW-Tier3 | DEER2020 | D20v1 | 2019-01-03 | Any | DMo | New | CZ12 | rDXGF | Each | 1 | 1240 | None |  |  |  | 20.8 | 0.005 | 3.11 | [6 empty] | DEER:Res:ClothesDishWasher | Annual
Appl-Dishwash-StdSize-GasDHW-Tier3 | DEER2020 | D20v1 | 2019-01-03 | Any | DMo | New | CZ13 | rDXGF | Each | 1 | 1240 | None |  |  |  | 21.2 | 0.005 | 3 | [6 empty] | DEER:Res:ClothesDishWasher | Annual
Appl-Dishwash-StdSize-GasDHW-Tier3 | DEER2020 | D20v1 | 2019-01-03 | Any | DMo | New | CZ14 | rDXGF | Each | 1 | 1240 | None |  |  |  | 21 | 0.005 | 3.05 | [6 empty] | DEER:Res:ClothesDishWasher | Annual
Appl-Dishwash-StdSize-GasDHW-Tier3 | DEER2020 | D20v1 | 2019-01-03 | Any | DMo | New | CZ15 | rDXGF | Each | 1 | 1240 | None |  |  |  | 22.2 | 0.0055 | 2.67 | [6 empty] | DEER:Res:ClothesDishWasher | Annual
Appl-Dishwash-StdSize-GasDHW-Tier3 | DEER2020 | D20v1 | 2019-01-03 | Any | DMo | New | CZ16 | rDXGF | Each | 1 | 1240 | None |  |  |  | 20.2 | 0.005 | 3.52 | [6 empty] | DEER:Res:ClothesDishWasher | Annual
Appl-Dishwash-StdSize-GasDHW-Tier3 | DEER2020 | D20v1 | 2019-01-03 | Any | MFm | New | CZ01 | rDXGF | Each | 1 | 999 | None |  |  |  | 13.7 | 0.00292 | 2.59 | [6 empty] | DEER:Res:ClothesDishWasher | Annual
Appl-Dishwash-StdSize-GasDHW-Tier3 | DEER2020 | D20v1 | 2019-01-03 | Any | MFm | New | CZ02 | rDXGF | Each | 1 | 1070 | None |  |  |  | 14.2 | 0.00367 | 2.48 | [6 empty] | DEER:Res:ClothesDishWasher | Annual
Appl-Dishwash-StdSize-GasDHW-Tier3 | DEER2020 | D20v1 | 2019-01-03 | Any | MFm | New | CZ03 | rDXGF | Each | 1 | 999 | None |  |  |  | 13.9 | 0.00329 | 2.47 | [6 empty] | DEER:Res:ClothesDishWasher | Annual
Appl-Dishwash-StdSize-GasDHW-Tier3 | DEER2020 | D20v1 | 2019-01-03 | Any | MFm | New | CZ04 | rDXGF | Each | 1 | 999 | None |  |  |  | 14.5 | 0.00329 | 2.46 | [6 empty] | DEER:Res:ClothesDishWasher | Annual
Appl-Dishwash-StdSize-GasDHW-Tier3 | DEER2020 | D20v1 | 2019-01-03 | Any | MFm | New | CZ05 | rDXGF | Each | 1 | 999 | None |  |  |  | 14 | 0.00321 | 2.55 | [6 empty] | DEER:Res:ClothesDishWasher | Annual
Appl-Dishwash-StdSize-GasDHW-Tier3 | DEER2020 | D20v1 | 2019-01-03 | Any | MFm | New | CZ06 | rDXGF | Each | 1 | 1210 | None |  |  |  | 14.4 | 0.00333 | 2.34 | [6 empty] | DEER:Res:ClothesDishWasher | Annual
Appl-Dishwash-StdSize-GasDHW-Tier3 | DEER2020 | D20v1 | 2019-01-03 | Any | MFm | New | CZ07 | rDXGF | Each | 1 | 1210 | None |  |  |  | 14.8 | 0.00329 | 2.34 | [6 empty] | DEER:Res:ClothesDishWasher | Annual
Appl-Dishwash-StdSize-GasDHW-Tier3 | DEER2020 | D20v1 | 2019-01-03 | Any | MFm | New | CZ08 | rDXGF | Each | 1 | 1210 | None |  |  |  | 14.9 | 0.00333 | 2.33 | [6 empty] | DEER:Res:ClothesDishWasher | Annual
Appl-Dishwash-StdSize-GasDHW-Tier3 | DEER2020 | D20v1 | 2019-01-03 | Any | MFm | New | CZ09 | rDXGF | Each | 1 | 1130 | None |  |  |  | 14.9 | 0.00338 | 2.3 | [6 empty] | DEER:Res:ClothesDishWasher | Annual
Appl-Dishwash-StdSize-GasDHW-Tier3 | DEER2020 | D20v1 | 2019-01-03 | Any | MFm | New | CZ10 | rDXGF | Each | 1 | 1070 | None |  |  |  | 14.8 | 0.00346 | 2.32 | [6 empty] | DEER:Res:ClothesDishWasher | Annual
Appl-Dishwash-StdSize-GasDHW-Tier3 | DEER2020 | D20v1 | 2019-01-03 | Any | MFm | New | CZ11 | rDXGF | Each | 1 | 1070 | None |  |  |  | 14.8 | 0.00338 | 2.28 | [6 empty] | DEER:Res:ClothesDishWasher | Annual
Appl-Dishwash-StdSize-GasDHW-Tier3 | DEER2020 | D20v1 | 2019-01-03 | Any | MFm | New | CZ12 | rDXGF | Each | 1 | 1070 | None |  |  |  | 14.8 | 0.00342 | 2.38 | [6 empty] | DEER:Res:ClothesDishWasher | Annual
Appl-Dishwash-StdSize-GasDHW-Tier3 | DEER2020 | D20v1 | 2019-01-03 | Any | MFm | New | CZ13 | rDXGF | Each | 1 | 1070 | None |  |  |  | 14.9 | 0.00346 | 2.27 | [6 empty] | DEER:Res:ClothesDishWasher | Annual
Appl-Dishwash-StdSize-GasDHW-Tier3 | DEER2020 | D20v1 | 2019-01-03 | Any | SFm | New | CZ08 | rDXGF | Each | 1 | 2390 | None |  |  |  | 21 | 0.005 | 3.15 | [6 empty] | DEER:Res:ClothesDishWasher | Annual
Appl-Dishwash-StdSize-GasDHW-Tier3 | DEER2020 | D20v1 | 2019-01-03 | Any | SFm | New | CZ09 | rDXGF | Each | 1 | 2420 | None |  |  |  | 19.8 | 0.0045 | 3.09 | [6 empty] | DEER:Res:ClothesDishWasher | Annual
Appl-Dishwash-StdSize-GasDHW-Tier3 | DEER2020 | D20v1 | 2019-01-03 | Any | SFm | New | CZ10 | rDXGF | Each | 1 | 1950 | None |  |  |  | 21 | 0.005 | 3.01 | [6 empty] | DEER:Res:ClothesDishWasher | Annual
Appl-Dishwash-StdSize-GasDHW-Tier3 | DEER2020 | D20v1 | 2019-01-03 | Any | SFm | New | CZ11 | rDXGF | Each | 1 | 1950 | None |  |  |  | 20.5 | 0.005 | 3.02 | [6 empty] | DEER:Res:ClothesDishWasher | Annual
Appl-Dishwash-StdSize-GasDHW-Tier3 | DEER2020 | D20v1 | 2019-01-03 | Any | SFm | New | CZ12 | rDXGF | Each | 1 | 1950 | None |  |  |  | 20 | 0.005 | 3.14 | [6 empty] | DEER:Res:ClothesDishWasher | Annual
Appl-Dishwash-StdSize-GasDHW-Tier3 | DEER2020 | D20v1 | 2019-01-03 | Any | SFm | New | CZ13 | rDXGF | Each | 1 | 1950 | None |  |  |  | 20.7 | 0.005 | 3.03 | [6 empty] | DEER:Res:ClothesDishWasher | Annual
Appl-Dishwash-StdSize-GasDHW-Tier3 | DEER2020 | D20v1 | 2019-01-03 | Any | SFm | New | CZ14 | rDXGF | Each | 1 | 2160 | None |  |  |  | 21 | 0.005 | 3.02 | [6 empty] | DEER:Res:ClothesDishWasher | Annual
Appl-Dishwash-StdSize-GasDHW-Tier3 | DEER2020 | D20v1 | 2019-01-03 | Any | SFm | New | CZ15 | rDXGF | Each | 1 | 2160 | None |  |  |  | 20.7 | 0.0055 | 2.63 | [6 empty] | DEER:Res:ClothesDishWasher | Annual
Appl-Dishwash-StdSize-GasDHW-Tier3 | DEER2020 | D20v1 | 2019-01-03 | Any | SFm | New | CZ16 | rDXGF | Each | 1 | 2300 | None |  |  |  | 19.6 | 0.005 | 3.65 | [6 empty] | DEER:Res:ClothesDishWasher | Annual
Appl-Dishwash-StdSize-GasDHW-Tier3 | DEER2020 | D20v1 | 2019-01-03 | PGE | DMo | New | IOU | rDXGF | Each | 1 | 1240 | None |  |  |  | 20.6 | 0.005 | 3.14 | [6 empty] | DEER:Res:ClothesDishWasher | Annual
Appl-Dishwash-StdSize-GasDHW-Tier3 | DEER2020 | D20v1 | 2019-01-09 | SCE | DMo | Rec | CZ09 | rDXGF | Each | 1 | 1240 | None |  |  |  | 20.9 | 0.0045 | 3.1 | [6 empty] | DEER:Res:ClothesDishWasher | Annual
Appl-Dishwash-StdSize-GasDHW-Tier3 | DEER2020 | D20v1 | 2019-01-09 | SCE | DMo | Rec | CZ10 | rDXGF | Each | 1 | 1240 | None |  |  |  | 22 | 0.005 | 3.03 | [6 empty] | DEER:Res:ClothesDishWasher | Annual
Appl-Dishwash-StdSize-GasDHW-Tier3 | DEER2020 | D20v1 | 2019-01-09 | SCE | DMo | Rec | CZ13 | rDXGF | Each | 1 | 1240 | None |  |  |  | 21.2 | 0.005 | 3 | [6 empty] | DEER:Res:ClothesDishWasher | Annual
Appl-Dishwash-StdSize-GasDHW-Tier3 | DEER2020 | D20v1 | 2019-01-09 | SCE | DMo | Rec | CZ14 | rDXGF | Each | 1 | 1240 | None |  |  |  | 21 | 0.005 | 3.05 | [6 empty] | DEER:Res:ClothesDishWasher | Annual
Appl-Dishwash-StdSize-GasDHW-Tier3 | DEER2020 | D20v1 | 2019-01-09 | SCE | DMo | Rec | CZ15 | rDXGF | Each | 1 | 1240 | None |  |  |  | 22.2 | 0.0055 | 2.67 | [6 empty] | DEER:Res:ClothesDishWasher | Annual
Appl-Dishwash-StdSize-GasDHW-Tier3 | DEER2020 | D20v1 | 2019-01-09 | SCE | DMo | Rec | CZ16 | rDXGF | Each | 1 | 1240 | None |  |  |  | 20.2 | 0.005 | 3.52 | [6 empty] | DEER:Res:ClothesDishWasher | Annual
Appl-Dishwash-StdSize-GasDHW-Tier3 | DEER2020 | D20v1 | 2019-01-09 | SCE | DMo | Rec | IOU | rDXGF | Each | 1 | 1240 | None |  |  |  | 20.9 | 0.00463 | 3.1 | [6 empty] | DEER:Res:ClothesDishWasher | Annual
Appl-Dishwash-StdSize-GasDHW-Tier3 | DEER2020 | D20v1 | 2019-01-09 | SCE | MFm | Rec | CZ05 | rDXGF | Each | 1 | 999 | None |  |  |  | 14 | 0.00321 | 2.55 | [6 empty] | DEER:Res:ClothesDishWasher | Annual
Appl-Dishwash-StdSize-GasDHW-Tier3 | DEER2020 | D20v1 | 2019-01-09 | SCE | MFm | Rec | CZ06 | rDXGF | Each | 1 | 1210 | None |  |  |  | 14.4 | 0.00333 | 2.34 | [6 empty] | DEER:Res:ClothesDishWasher | Annual
Appl-Dishwash-StdSize-GasDHW-Tier3 | DEER2020 | D20v1 | 2019-01-09 | SCE | MFm | Rec | CZ08 | rDXGF | Each | 1 | 1210 | None |  |  |  | 15.1 | 0.00333 | 2.33 | [6 empty] | DEER:Res:ClothesDishWasher | Annual
Appl-Dishwash-StdSize-GasDHW-Tier3 | DEER2020 | D20v1 | 2019-01-09 | SCE | MFm | Rec | CZ09 | rDXGF | Each | 1 | 1130 | None |  |  |  | 14.8 | 0.00342 | 2.3 | [6 empty] | DEER:Res:ClothesDishWasher | Annual
Appl-Dishwash-StdSize-GasDHW-Tier3 | DEER2020 | D20v1 | 2019-01-09 | SCE | MFm | Rec | CZ10 | rDXGF | Each | 1 | 1070 | None |  |  |  | 14.7 | 0.00342 | 2.32 | [6 empty] | DEER:Res:ClothesDishWasher | Annual
Appl-Dishwash-StdSize-GasDHW-Tier3 | DEER2020 | D20v1 | 2019-01-09 | SCE | MFm | Rec | CZ13 | rDXGF | Each | 1 | 1070 | None |  |  |  | 14.8 | 0.00342 | 2.27 | [6 empty] | DEER:Res:ClothesDishWasher | Annual
Appl-Dishwash-StdSize-GasDHW-Tier3 | DEER2020 | D20v1 | 2019-01-09 | SCE | MFm | Rec | CZ14 | rDXGF | Each | 1 | 1090 | None |  |  |  | 14.8 | 0.00342 | 2.28 | [6 empty] | DEER:Res:ClothesDishWasher | Annual
Appl-Dishwash-StdSize-GasDHW-Tier3 | DEER2020 | D20v1 | 2019-01-09 | SCE | MFm | Rec | CZ15 | rDXGF | Each | 1 | 1090 | None |  |  |  | 15.2 | 0.00342 | 1.96 | [6 empty] | DEER:Res:ClothesDishWasher | Annual
Appl-Dishwash-StdSize-GasDHW-Tier3 | DEER2020 | D20v1 | 2019-01-09 | SCE | MFm | Rec | CZ16 | rDXGF | Each | 1 | 999 | None |  |  |  | 14.4 | 0.00333 | 2.6 | [6 empty] | DEER:Res:ClothesDishWasher | Annual
Appl-Dishwash-StdSize-GasDHW-Tier3 | DEER2020 | D20v1 | 2019-01-09 | SCE | MFm | Rec | IOU | rDXGF | Each | 1 | 1180 | None |  |  |  | 14.8 | 0.00336 | 2.32 | [6 empty] | DEER:Res:ClothesDishWasher | Annual
Appl-Dishwash-StdSize-GasDHW-Tier3 | DEER2020 | D20v1 | 2019-01-09 | SCE | Res | Rec | CZ05 | rDXGF | Each | 1 | 2230 | None |  |  |  | 18.9 | 0.005 | 3.25 | [6 empty] | DEER:Res:ClothesDishWasher | Annual
Appl-Dishwash-StdSize-GasDHW-Tier3 | DEER2020 | D20v1 | 2019-01-09 | SCE | Res | Rec | CZ06 | rDXGF | Each | 1 | 1650 | None |  |  |  | 17.4 | 0.004 | 2.76 | [6 empty] | DEER:Res:ClothesDishWasher | Annual
Appl-Dishwash-StdSize-GasDHW-Tier3 | DEER2020 | D20v1 | 2019-01-09 | SCE | Res | Rec | CZ10 | rDXGF | Each | 1 | 1920 | None |  |  |  | 20.4 | 0.005 | 2.99 | [6 empty] | DEER:Res:ClothesDishWasher | Annual
Appl-Dishwash-StdSize-GasDHW-Tier3 | DEER2020 | D20v1 | 2019-01-09 | SCE | Res | Rec | CZ13 | rDXGF | Each | 1 | 1890 | None |  |  |  | 20.2 | 0.005 | 2.97 | [6 empty] | DEER:Res:ClothesDishWasher | Annual
Appl-Dishwash-StdSize-GasDHW-Tier3 | DEER2020 | D20v1 | 2019-01-09 | SCE | Res | Rec | CZ14 | rDXGF | Each | 1 | 2100 | None |  |  |  | 21 | 0.005 | 3.04 | [6 empty] | DEER:Res:ClothesDishWasher | Annual
Appl-Dishwash-StdSize-GasDHW-Tier3 | DEER2020 | D20v1 | 2019-01-09 | SCE | Res | Rec | CZ15 | rDXGF | Each | 1 | 1750 | None |  |  |  | 21.7 | 0.005 | 2.65 | [6 empty] | DEER:Res:ClothesDishWasher | Annual
Appl-Dishwash-StdSize-GasDHW-Tier3 | DEER2020 | D20v1 | 2019-01-09 | SCE | Res | Rec | CZ16 | rDXGF | Each | 1 | 2190 | None |  |  |  | 19.3 | 0.005 | 3.54 | [6 empty] | DEER:Res:ClothesDishWasher | Annual
Appl-Dishwash-StdSize-GasDHW-Tier3 | DEER2020 | D20v1 | 2019-01-09 | SCE | Res | Rec | IOU | rDXGF | Each | 1 | 1720 | None |  |  |  | 18.4 | 0.004 | 2.8 | [6 empty] | DEER:Res:ClothesDishWasher | Annual
Appl-Dishwash-StdSize-GasDHW-Tier3 | DEER2020 | D20v1 | 2019-01-09 | SCE | SFm | Rec | CZ05 | rDXGF | Each | 1 | 2300 | None |  |  |  | 19 | 0.005 | 3.27 | [6 empty] | DEER:Res:ClothesDishWasher | Annual
Appl-Dishwash-StdSize-GasDHW-Tier3 | DEER2020 | D20v1 | 2019-01-09 | SCE | SFm | Rec | CZ06 | rDXGF | Each | 1 | 2390 | None |  |  |  | 20 | 0.005 | 3.13 | [6 empty] | DEER:Res:ClothesDishWasher | Annual
Appl-Dishwash-StdSize-GasDHW-Tier3 | DEER2020 | D20v1 | 2019-01-09 | SCE | SFm | Rec | CZ08 | rDXGF | Each | 1 | 2390 | None |  |  |  | 20.2 | 0.005 | 3.16 | [6 empty] | DEER:Res:ClothesDishWasher | Annual
Appl-Dishwash-StdSize-GasDHW-Tier3 | DEER2020 | D20v1 | 2019-01-09 | SCE | SFm | Rec | CZ09 | rDXGF | Each | 1 | 2420 | None |  |  |  | 20.6 | 0.0045 | 3.11 | [6 empty] | DEER:Res:ClothesDishWasher | Annual
Appl-Dishwash-StdSize-GasDHW-Tier3 | DEER2020 | D20v1 | 2019-01-09 | SCE | SFm | Rec | CZ10 | rDXGF | Each | 1 | 1950 | None |  |  |  | 20.5 | 0.005 | 3 | [6 empty] | DEER:Res:ClothesDishWasher | Annual
Appl-Dishwash-StdSize-GasDHW-Tier3 | DEER2020 | D20v1 | 2019-01-09 | SCE | SFm | Rec | CZ13 | rDXGF | Each | 1 | 1950 | None |  |  |  | 20.6 | 0.005 | 3.01 | [6 empty] | DEER:Res:ClothesDishWasher | Annual
Appl-Dishwash-StdSize-GasDHW-Tier3 | DEER2020 | D20v1 | 2019-01-09 | SCE | SFm | Rec | CZ14 | rDXGF | Each | 1 | 2160 | None |  |  |  | 21 | 0.005 | 3.03 | [6 empty] | DEER:Res:ClothesDishWasher | Annual
Appl-Dishwash-StdSize-GasDHW-Tier3 | DEER2020 | D20v1 | 2019-01-09 | SCE | SFm | Rec | CZ15 | rDXGF | Each | 1 | 2160 | None |  |  |  | 21.4 | 0.005 | 2.63 | [6 empty] | DEER:Res:ClothesDishWasher | Annual
Appl-Dishwash-StdSize-GasDHW-Tier3 | DEER2020 | D20v1 | 2019-01-09 | SCE | SFm | Rec | CZ16 | rDXGF | Each | 1 | 2300 | None |  |  |  | 19.2 | 0.005 | 3.54 | [6 empty] | DEER:Res:ClothesDishWasher | Annual
Appl-Dishwash-StdSize-GasDHW-Tier3 | DEER2020 | D20v1 | 2019-01-09 | SCE | SFm | Rec | IOU | rDXGF | Each | 1 | 2160 | None |  |  |  | 20.4 | 0.00494 | 3.06 | [6 empty] | DEER:Res:ClothesDishWasher | Annual
Appl-Dishwash-StdSize-GasDHW-Tier3 | DEER2020 | D20v1 | 2019-01-09 | SCG | DMo | Rec | CZ05 | rDXGF | Each | 1 | 1240 | None |  |  |  | 19.5 | 0.005 | 3.22 | [6 empty] | DEER:Res:ClothesDishWasher | Annual
Appl-Dishwash-StdSize-GasDHW-Tier3 | DEER2020 | D20v1 | 2019-01-09 | SCG | DMo | Rec | CZ06 | rDXGF | Each | 1 | 1240 | None |  |  |  | 20.4 | 0.0045 | 3.14 | [6 empty] | DEER:Res:ClothesDishWasher | Annual
Appl-Dishwash-StdSize-GasDHW-Tier3 | DEER2020 | D20v1 | 2019-01-09 | SCG | DMo | Rec | CZ08 | rDXGF | Each | 1 | 1240 | None |  |  |  | 21.4 | 0.0045 | 3.16 | [6 empty] | DEER:Res:ClothesDishWasher | Annual
Appl-Dishwash-StdSize-GasDHW-Tier3 | DEER2020 | D20v1 | 2019-01-09 | SCG | DMo | Rec | CZ09 | rDXGF | Each | 1 | 1240 | None |  |  |  | 20.9 | 0.0045 | 3.1 | [6 empty] | DEER:Res:ClothesDishWasher | Annual
Appl-Dishwash-StdSize-GasDHW-Tier3 | DEER2020 | D20v1 | 2019-01-09 | SCG | DMo | Rec | CZ10 | rDXGF | Each | 1 | 1240 | None |  |  |  | 22 | 0.005 | 3.03 | [6 empty] | DEER:Res:ClothesDishWasher | Annual
Appl-Dishwash-StdSize-GasDHW-Tier3 | DEER2020 | D20v1 | 2019-01-09 | SCG | DMo | Rec | CZ15 | rDXGF | Each | 1 | 1240 | None |  |  |  | 22.2 | 0.0055 | 2.67 | [6 empty] | DEER:Res:ClothesDishWasher | Annual
Appl-Dishwash-StdSize-GasDHW-Tier3 | DEER2020 | D20v1 | 2019-01-09 | SCG | DMo | Rec | CZ16 | rDXGF | Each | 1 | 1240 | None |  |  |  | 20.2 | 0.005 | 3.52 | [6 empty] | DEER:Res:ClothesDishWasher | Annual
Appl-Dishwash-StdSize-GasDHW-Tier3 | DEER2020 | D20v1 | 2019-01-09 | SCG | DMo | Rec | IOU | rDXGF | Each | 1 | 1240 | None |  |  |  | 20.7 | 0.00462 | 3.13 | [6 empty] | DEER:Res:ClothesDishWasher | Annual
Appl-Dishwash-StdSize-GasDHW-Tier3 | DEER2020 | D20v1 | 2019-01-09 | SCG | MFm | Rec | CZ06 | rDXGF | Each | 1 | 1210 | None |  |  |  | 14.4 | 0.00333 | 2.34 | [6 empty] | DEER:Res:ClothesDishWasher | Annual
Appl-Dishwash-StdSize-GasDHW-Tier3 | DEER2020 | D20v1 | 2019-01-09 | SCG | MFm | Rec | CZ08 | rDXGF | Each | 1 | 1210 | None |  |  |  | 15.1 | 0.00333 | 2.33 | [6 empty] | DEER:Res:ClothesDishWasher | Annual
Appl-Dishwash-StdSize-GasDHW-Tier3 | DEER2020 | D20v1 | 2019-01-09 | SCG | MFm | Rec | CZ09 | rDXGF | Each | 1 | 1130 | None |  |  |  | 14.8 | 0.00342 | 2.3 | [6 empty] | DEER:Res:ClothesDishWasher | Annual
Appl-Dishwash-StdSize-GasDHW-Tier3 | DEER2020 | D20v1 | 2019-01-09 | SCG | MFm | Rec | CZ10 | rDXGF | Each | 1 | 1070 | None |  |  |  | 14.7 | 0.00342 | 2.32 | [6 empty] | DEER:Res:ClothesDishWasher | Annual
Appl-Dishwash-StdSize-GasDHW-Tier3 | DEER2020 | D20v1 | 2019-01-09 | SCG | MFm | Rec | CZ13 | rDXGF | Each | 1 | 1070 | None |  |  |  | 14.8 | 0.00342 | 2.27 | [6 empty] | DEER:Res:ClothesDishWasher | Annual
Appl-Dishwash-StdSize-GasDHW-Tier3 | DEER2020 | D20v1 | 2019-01-09 | SCG | MFm | Rec | IOU | rDXGF | Each | 1 | 1180 | None |  |  |  | 14.8 | 0.00336 | 2.32 | [6 empty] | DEER:Res:ClothesDishWasher | Annual
Appl-Dishwash-StdSize-GasDHW-Tier3 | DEER2020 | D20v1 | 2019-01-09 | SCG | Res | Rec | CZ04 | rDXGF | Each | 1 | 2300 | None |  |  |  | 20 | 0.006 | 3.19 | [6 empty] | DEER:Res:ClothesDishWasher | Annual
Appl-Dishwash-StdSize-GasDHW-Tier3 | DEER2020 | D20v1 | 2019-01-09 | SCG | Res | Rec | CZ05 | rDXGF | Each | 1 | 2200 | None |  |  |  | 19 | 0.005 | 3.27 | [6 empty] | DEER:Res:ClothesDishWasher | Annual
Appl-Dishwash-StdSize-GasDHW-Tier3 | DEER2020 | D20v1 | 2019-01-09 | SCG | Res | Rec | CZ06 | rDXGF | Each | 1 | 1770 | None |  |  |  | 17.4 | 0.004 | 2.76 | [6 empty] | DEER:Res:ClothesDishWasher | Annual
Appl-Dishwash-StdSize-GasDHW-Tier3 | DEER2020 | D20v1 | 2019-01-09 | SCG | Res | Rec | CZ08 | rDXGF | Each | 1 | 1600 | None |  |  |  | 16.8 | 0.004 | 2.61 | [6 empty] | DEER:Res:ClothesDishWasher | Annual
Appl-Dishwash-StdSize-GasDHW-Tier3 | DEER2020 | D20v1 | 2019-01-09 | SCG | Res | Rec | CZ09 | rDXGF | Each | 1 | 1560 | None |  |  |  | 16.8 | 0.004 | 2.59 | [6 empty] | DEER:Res:ClothesDishWasher | Annual
Appl-Dishwash-StdSize-GasDHW-Tier3 | DEER2020 | D20v1 | 2019-01-09 | SCG | Res | Rec | CZ10 | rDXGF | Each | 1 | 1930 | None |  |  |  | 20.4 | 0.005 | 2.99 | [6 empty] | DEER:Res:ClothesDishWasher | Annual
Appl-Dishwash-StdSize-GasDHW-Tier3 | DEER2020 | D20v1 | 2019-01-09 | SCG | Res | Rec | CZ13 | rDXGF | Each | 1 | 1870 | None |  |  |  | 20.1 | 0.005 | 2.95 | [6 empty] | DEER:Res:ClothesDishWasher | Annual
Appl-Dishwash-StdSize-GasDHW-Tier3 | DEER2020 | D20v1 | 2019-01-09 | SCG | Res | Rec | CZ14 | rDXGF | Each | 1 | 2160 | None |  |  |  | 21 | 0.005 | 3.03 | [6 empty] | DEER:Res:ClothesDishWasher | Annual
Appl-Dishwash-StdSize-GasDHW-Tier3 | DEER2020 | D20v1 | 2019-01-09 | SCG | Res | Rec | CZ15 | rDXGF | Each | 1 | 1970 | None |  |  |  | 21.6 | 0.005 | 2.64 | [6 empty] | DEER:Res:ClothesDishWasher | Annual
Appl-Dishwash-StdSize-GasDHW-Tier3 | DEER2020 | D20v1 | 2019-01-09 | SCG | Res | Rec | CZ16 | rDXGF | Each | 1 | 1780 | None |  |  |  | 19.7 | 0.005 | 3.53 | [6 empty] | DEER:Res:ClothesDishWasher | Annual
Appl-Dishwash-StdSize-GasDHW-Tier3 | DEER2020 | D20v1 | 2019-01-09 | SCG | Res | Rec | IOU | rDXGF | Each | 1 | 1760 | None |  |  |  | 18.1 | 0.004 | 2.77 | [6 empty] | DEER:Res:ClothesDishWasher | Annual
Appl-Dishwash-StdSize-GasDHW-Tier3 | DEER2020 | D20v1 | 2019-01-09 | SCG | SFm | Rec | CZ04 | rDXGF | Each | 1 | 2300 | None |  |  |  | 20 | 0.0055 | 3.19 | [6 empty] | DEER:Res:ClothesDishWasher | Annual
Appl-Dishwash-StdSize-GasDHW-Tier3 | DEER2020 | D20v1 | 2019-01-09 | SCG | SFm | Rec | CZ05 | rDXGF | Each | 1 | 2300 | None |  |  |  | 19 | 0.005 | 3.27 | [6 empty] | DEER:Res:ClothesDishWasher | Annual
Appl-Dishwash-StdSize-GasDHW-Tier3 | DEER2020 | D20v1 | 2019-01-09 | SCG | SFm | Rec | CZ06 | rDXGF | Each | 1 | 2390 | None |  |  |  | 20 | 0.005 | 3.13 | [6 empty] | DEER:Res:ClothesDishWasher | Annual
Appl-Dishwash-StdSize-GasDHW-Tier3 | DEER2020 | D20v1 | 2019-01-09 | SCG | SFm | Rec | CZ14 | rDXGF | Each | 1 | 2160 | None |  |  |  | 21 | 0.005 | 3.03 | [6 empty] | DEER:Res:ClothesDishWasher | Annual
Appl-Dishwash-StdSize-GasDHW-Tier3 | DEER2020 | D20v1 | 2019-01-09 | SCG | SFm | Rec | CZ15 | rDXGF | Each | 1 | 2160 | None |  |  |  | 21.4 | 0.005 | 2.63 | [6 empty] | DEER:Res:ClothesDishWasher | Annual
Appl-Dishwash-StdSize-GasDHW-Tier3 | DEER2020 | D20v1 | 2019-01-09 | SCG | SFm | Rec | CZ16 | rDXGF | Each | 1 | 2300 | None |  |  |  | 19.2 | 0.005 | 3.54 | [6 empty] | DEER:Res:ClothesDishWasher | Annual
Appl-Dishwash-StdSize-GasDHW-Tier3 | DEER2020 | D20v1 | 2019-01-09 | SCG | SFm | Rec | IOU | rDXGF | Each | 1 | 2190 | None |  |  |  | 20.3 | 0.00496 | 3.07 | [6 empty] | DEER:Res:ClothesDishWasher | Annual
Appl-Dishwash-StdSize-GasDHW-Tier3 | DEER2020 | D20v1 | 2019-01-09 | SDG | DMo | Rec | CZ06 | rDXGF | Each | 1 | 1240 | None |  |  |  | 20.4 | 0.0045 | 3.14 | [6 empty] | DEER:Res:ClothesDishWasher | Annual
Appl-Dishwash-StdSize-GasDHW-Tier3 | DEER2020 | D20v1 | 2019-01-09 | SDG | DMo | Rec | CZ07 | rDXGF | Each | 1 | 1240 | None |  |  |  | 21.4 | 0.0045 | 3.26 | [6 empty] | DEER:Res:ClothesDishWasher | Annual
Appl-Dishwash-StdSize-GasDHW-Tier3 | DEER2020 | D20v1 | 2019-01-09 | SDG | DMo | Rec | CZ08 | rDXGF | Each | 1 | 1240 | None |  |  |  | 21.4 | 0.0045 | 3.16 | [6 empty] | DEER:Res:ClothesDishWasher | Annual
Appl-Dishwash-StdSize-GasDHW-Tier3 | DEER2020 | D20v1 | 2019-01-09 | SDG | DMo | Rec | CZ10 | rDXGF | Each | 1 | 1240 | None |  |  |  | 22 | 0.005 | 3.03 | [6 empty] | DEER:Res:ClothesDishWasher | Annual
Appl-Dishwash-StdSize-GasDHW-Tier3 | DEER2020 | D20v1 | 2019-01-09 | SDG | DMo | Rec | CZ14 | rDXGF | Each | 1 | 1240 | None |  |  |  | 21 | 0.005 | 3.05 | [6 empty] | DEER:Res:ClothesDishWasher | Annual
Appl-Dishwash-StdSize-GasDHW-Tier3 | DEER2020 | D20v1 | 2019-01-09 | SDG | DMo | Rec | CZ15 | rDXGF | Each | 1 | 1240 | None |  |  |  | 22.2 | 0.0055 | 2.67 | [6 empty] | DEER:Res:ClothesDishWasher | Annual
Appl-Dishwash-StdSize-GasDHW-Tier3 | DEER2020 | D20v1 | 2019-01-09 | SDG | DMo | Rec | IOU | rDXGF | Each | 1 | 1240 | None |  |  |  | 21.8 | 0.00482 | 3.11 | [6 empty] | DEER:Res:ClothesDishWasher | Annual
Appl-Dishwash-StdSize-GasDHW-Tier3 | DEER2020 | D20v1 | 2019-01-09 | SDG | MFm | Rec | CZ06 | rDXGF | Each | 1 | 1210 | None |  |  |  | 14.4 | 0.00333 | 2.34 | [6 empty] | DEER:Res:ClothesDishWasher | Annual
Appl-Dishwash-StdSize-GasDHW-Tier3 | DEER2020 | D20v1 | 2019-01-09 | SDG | MFm | Rec | CZ07 | rDXGF | Each | 1 | 1210 | None |  |  |  | 14.8 | 0.00329 | 2.34 | [6 empty] | DEER:Res:ClothesDishWasher | Annual
Appl-Dishwash-StdSize-GasDHW-Tier3 | DEER2020 | D20v1 | 2019-01-09 | SDG | MFm | Rec | CZ08 | rDXGF | Each | 1 | 1210 | None |  |  |  | 15.1 | 0.00333 | 2.33 | [6 empty] | DEER:Res:ClothesDishWasher | Annual
Appl-Dishwash-StdSize-GasDHW-Tier3 | DEER2020 | D20v1 | 2019-01-09 | SDG | MFm | Rec | CZ10 | rDXGF | Each | 1 | 1070 | None |  |  |  | 14.7 | 0.00342 | 2.32 | [6 empty] | DEER:Res:ClothesDishWasher | Annual
Appl-Dishwash-StdSize-GasDHW-Tier3 | DEER2020 | D20v1 | 2019-01-09 | SDG | MFm | Rec | CZ14 | rDXGF | Each | 1 | 1090 | None |  |  |  | 14.8 | 0.00342 | 2.28 | [6 empty] | DEER:Res:ClothesDishWasher | Annual
Appl-Dishwash-StdSize-GasDHW-Tier3 | DEER2020 | D20v1 | 2019-01-09 | SDG | MFm | Rec | CZ15 | rDXGF | Each | 1 | 1090 | None |  |  |  | 15.2 | 0.00342 | 1.96 | [6 empty] | DEER:Res:ClothesDishWasher | Annual
Appl-Dishwash-StdSize-GasDHW-Tier3 | DEER2020 | D20v1 | 2019-01-09 | SDG | MFm | Rec | IOU | rDXGF | Each | 1 | 1180 | None |  |  |  | 14.8 | 0.00332 | 2.33 | [6 empty] | DEER:Res:ClothesDishWasher | Annual
Appl-Dishwash-StdSize-GasDHW-Tier3 | DEER2020 | D20v1 | 2019-01-09 | SDG | Res | Rec | CZ06 | rDXGF | Each | 1 | 2240 | None |  |  |  | 19.3 | 0.005 | 3.03 | [6 empty] | DEER:Res:ClothesDishWasher | Annual
Appl-Dishwash-StdSize-GasDHW-Tier3 | DEER2020 | D20v1 | 2019-01-09 | SDG | Res | Rec | CZ07 | rDXGF | Each | 1 | 1810 | None |  |  |  | 17.9 | 0.004 | 2.8 | [6 empty] | DEER:Res:ClothesDishWasher | Annual
Appl-Dishwash-StdSize-GasDHW-Tier3 | DEER2020 | D20v1 | 2019-01-09 | SDG | Res | Rec | CZ08 | rDXGF | Each | 1 | 1300 | None |  |  |  | 15.5 | 0.003 | 2.39 | [6 empty] | DEER:Res:ClothesDishWasher | Annual
Appl-Dishwash-StdSize-GasDHW-Tier3 | DEER2020 | D20v1 | 2019-01-09 | SDG | Res | Rec | CZ10 | rDXGF | Each | 1 | 1620 | None |  |  |  | 19.1 | 0.005 | 2.81 | [6 empty] | DEER:Res:ClothesDishWasher | Annual
Appl-Dishwash-StdSize-GasDHW-Tier3 | DEER2020 | D20v1 | 2019-01-09 | SDG | Res | Rec | CZ14 | rDXGF | Each | 1 | 2140 | None |  |  |  | 20.9 | 0.005 | 3.03 | [6 empty] | DEER:Res:ClothesDishWasher | Annual
Appl-Dishwash-StdSize-GasDHW-Tier3 | DEER2020 | D20v1 | 2019-01-09 | SDG | Res | Rec | CZ15 | rDXGF | Each | 1 | 1500 | None |  |  |  | 19.6 | 0.005 | 2.42 | [6 empty] | DEER:Res:ClothesDishWasher | Annual
Appl-Dishwash-StdSize-GasDHW-Tier3 | DEER2020 | D20v1 | 2019-01-09 | SDG | Res | Rec | IOU | rDXGF | Each | 1 | 1770 | None |  |  |  | 18.2 | 0.004 | 2.8 | [6 empty] | DEER:Res:ClothesDishWasher | Annual
Appl-Dishwash-StdSize-GasDHW-Tier3 | DEER2020 | D20v1 | 2019-11-06 | Any | Res | Rec | CZ05 | rDXGF | Each | 1 | 2070 | None |  |  |  | 19.1 | 0.005 | 3.26 | [6 empty] | DEER:Res:ClothesDishWasher | Annual
Appl-Dishwash-StdSize-GasDHW-Tier3 | DEER2020 | D20v1 | 2019-11-06 | Any | MFm | Rec | CZ05 | rDXGF | Each | 1 | 999 | None |  |  |  | 14 | 0.00321 | 2.55 | [6 empty] | DEER:Res:ClothesDishWasher | Annual
Appl-Dishwash-StdSize-GasDHW-Tier3 | DEER2020 | D20v1 | 2019-11-06 | Any | DMo | Rec | CZ05 | rDXGF | Each | 1 | 1240 | None |  |  |  | 19.5 | 0.005 | 3.22 | [6 empty] | DEER:Res:ClothesDishWasher | Annual
Appl-Dishwash-StdSize-GasDHW-Tier3 | DEER2020 | D20v1 | 2019-11-06 | Any | SFm | Ex | CZ04 | rDXGF | Each | 1 | 2300 | None |  |  |  | 19.8 | 0.00551 | 3.17 | [6 empty] | DEER:Res:ClothesDishWasher | Annual
Appl-Dishwash-StdSize-GasDHW-Tier3 | DEER2020 | D20v1 | 2019-11-06 | Any | Res | Ex | CZ04 | rDXGF | Each | 1 | 1650 | None |  |  |  | 17.5 | 0.005 | 2.84 | [6 empty] | DEER:Res:ClothesDishWasher | Annual
Appl-Dishwash-StdSize-GasDHW-Tier3 | DEER2020 | D20v1 | 2019-11-06 | Any | MFm | Ex | CZ04 | rDXGF | Each | 1 | 999 | None |  |  |  | 14.6 | 0.00351 | 2.43 | [6 empty] | DEER:Res:ClothesDishWasher | Annual
Appl-Dishwash-StdSize-GasDHW-Tier3 | DEER2020 | D20v1 | 2019-11-06 | Any | DMo | Ex | CZ04 | rDXGF | Each | 1 | 1240 | None |  |  |  | 20.6 | 0.005 | 3.13 | [6 empty] | DEER:Res:ClothesDishWasher | Annual
Appl-Dishwash-StdSize-GasDHW-Tier3 | DEER2020 | D20v1 | 2019-01-03 | SDG | SFm | New | IOU | rDXGF | Each | 1 | 2250 | None |  |  |  | 20.4 | 0.0051 | 3.11 | [6 empty] | DEER:Res:ClothesDishWasher | Annual
Appl-Dishwash-StdSize-GasDHW-Tier3 | DEER2020 | D20v1 | 2019-01-09 | SDG | SFm | Rec | IOU | rDXGF | Each | 1 | 2250 | None |  |  |  | 20.4 | 0.005 | 3.11 | [6 empty] | DEER:Res:ClothesDishWasher | Annual
Appl-Dishwash-StdSize-GasDHW-Tier3 | DEER2020 | D20v1 | 2019-01-09 | SDG | SFm | Rec | CZ15 | rDXGF | Each | 1 | 2160 | None |  |  |  | 21.4 | 0.005 | 2.63 | [6 empty] | DEER:Res:ClothesDishWasher | Annual
Appl-Dishwash-StdSize-GasDHW-Tier3 | DEER2020 | D20v1 | 2019-01-09 | SDG | SFm | Rec | CZ14 | rDXGF | Each | 1 | 2160 | None |  |  |  | 21 | 0.005 | 3.03 | [6 empty] | DEER:Res:ClothesDishWasher | Annual
Appl-Dishwash-StdSize-GasDHW-Tier3 | DEER2020 | D20v1 | 2019-01-09 | SDG | SFm | Rec | CZ10 | rDXGF | Each | 1 | 1950 | None |  |  |  | 20.5 | 0.005 | 3 | [6 empty] | DEER:Res:ClothesDishWasher | Annual
Appl-Dishwash-StdSize-GasDHW-Tier3 | DEER2020 | D20v1 | 2019-01-09 | SDG | SFm | Rec | CZ08 | rDXGF | Each | 1 | 2390 | None |  |  |  | 20.2 | 0.005 | 3.16 | [6 empty] | DEER:Res:ClothesDishWasher | Annual
Appl-Dishwash-StdSize-GasDHW-Tier3 | DEER2020 | D20v1 | 2019-01-09 | SDG | SFm | Rec | CZ07 | rDXGF | Each | 1 | 2390 | None |  |  |  | 20.4 | 0.005 | 3.18 | [6 empty] | DEER:Res:ClothesDishWasher | Annual
Appl-Dishwash-StdSize-GasDHW-Tier3 | DEER2020 | D20v1 | 2019-01-09 | SDG | SFm | Rec | CZ06 | rDXGF | Each | 1 | 2390 | None |  |  |  | 20 | 0.005 | 3.13 | [6 empty] | DEER:Res:ClothesDishWasher | Annual
Appl-Dishwash-StdSize-GasDHW-Tier3 | DEER2020 | D20v1 | 2019-01-09 | SDG | SFm | Old | IOU | rDXGF | Each | 1 | 1810 | None |  |  |  | 20.7 | 0.00555 | 3.05 | [6 empty] | DEER:Res:ClothesDishWasher | Annual
Appl-Dishwash-StdSize-GasDHW-Tier3 | DEER2020 | D20v1 | 2019-01-09 | SDG | SFm | Old | CZ15 | rDXGF | Each | 1 | 1600 | None |  |  |  | 22.1 | 0.00589 | 2.61 | [6 empty] | DEER:Res:ClothesDishWasher | Annual
Appl-Dishwash-StdSize-GasDHW-Tier3 | DEER2020 | D20v1 | 2019-01-09 | SDG | SFm | Old | CZ14 | rDXGF | Each | 1 | 1630 | None |  |  |  | 21.3 | 0.00547 | 3.02 | [6 empty] | DEER:Res:ClothesDishWasher | Annual
Appl-Dishwash-StdSize-GasDHW-Tier3 | DEER2020 | D20v1 | 2019-01-09 | SDG | SFm | Old | CZ10 | rDXGF | Each | 1 | 1780 | None |  |  |  | 20.7 | 0.00586 | 2.98 | [6 empty] | DEER:Res:ClothesDishWasher | Annual
Appl-Dishwash-StdSize-GasDHW-Tier3 | DEER2020 | D20v1 | 2019-01-09 | SDG | SFm | Old | CZ08 | rDXGF | Each | 1 | 2010 | None |  |  |  | 21 | 0.00555 | 3.09 | [6 empty] | DEER:Res:ClothesDishWasher | Annual
Appl-Dishwash-StdSize-GasDHW-Tier3 | DEER2020 | D20v1 | 2019-01-09 | SDG | SFm | Old | CZ07 | rDXGF | Each | 1 | 1780 | None |  |  |  | 20.7 | 0.00543 | 3.08 | [6 empty] | DEER:Res:ClothesDishWasher | Annual
Appl-Dishwash-StdSize-GasDHW-Tier3 | DEER2020 | D20v1 | 2019-01-09 | SDG | SFm | Old | CZ06 | rDXGF | Each | 1 | 2070 | None |  |  |  | 20.4 | 0.00539 | 3.1 | [6 empty] | DEER:Res:ClothesDishWasher | Annual
Appl-Dishwash-StdSize-GasDHW-Tier3 | DEER2020 | D20v1 | 2019-01-03 | SDG | Res | New | IOU | rDXGF | Each | 1 | 1750 | None |  |  |  | 18.3 | 0.004 | 2.8 | [6 empty] | DEER:Res:ClothesDishWasher | Annual
Appl-Dishwash-StdSize-GasDHW-Tier3 | DEER2020 | D20v1 | 2019-01-03 | SDG | Res | New | CZ15 | rDXGF | Each | 1 | 1550 | None |  |  |  | 18.8 | 0.005 | 2.37 | [6 empty] | DEER:Res:ClothesDishWasher | Annual
Appl-Dishwash-StdSize-GasDHW-Tier3 | DEER2020 | D20v1 | 2019-01-03 | SDG | Res | New | CZ14 | rDXGF | Each | 1 | 2120 | None |  |  |  | 20.8 | 0.005 | 3 | [6 empty] | DEER:Res:ClothesDishWasher | Annual
Appl-Dishwash-StdSize-GasDHW-Tier3 | DEER2020 | D20v1 | 2019-01-03 | SDG | Res | New | CZ10 | rDXGF | Each | 1 | 1590 | None |  |  |  | 19.5 | 0.005 | 2.83 | [6 empty] | DEER:Res:ClothesDishWasher | Annual
Appl-Dishwash-StdSize-GasDHW-Tier3 | DEER2020 | D20v1 | 2019-01-03 | SDG | Res | New | CZ08 | rDXGF | Each | 1 | 1300 | None |  |  |  | 15.4 | 0.003 | 2.39 | [6 empty] | DEER:Res:ClothesDishWasher | Annual
Appl-Dishwash-StdSize-GasDHW-Tier3 | DEER2020 | D20v1 | 2019-01-03 | SDG | Res | New | CZ07 | rDXGF | Each | 1 | 1800 | None |  |  |  | 17.8 | 0.004 | 2.8 | [6 empty] | DEER:Res:ClothesDishWasher | Annual
Appl-Dishwash-StdSize-GasDHW-Tier3 | DEER2020 | D20v1 | 2019-01-03 | SDG | Res | New | CZ06 | rDXGF | Each | 1 | 2240 | None |  |  |  | 19 | 0.005 | 3.02 | [6 empty] | DEER:Res:ClothesDishWasher | Annual
Appl-Dishwash-StdSize-GasDHW-Tier3 | DEER2020 | D20v1 | 2019-01-09 | SDG | Res | Old | CZ14 | rDXGF | Each | 1 | 1570 | None |  |  |  | 21.1 | 0.005 | 3 | [6 empty] | DEER:Res:ClothesDishWasher | Annual
Appl-Dishwash-StdSize-GasDHW-Tier3 | DEER2020 | D20v1 | 2019-01-09 | SDG | Res | Old | CZ10 | rDXGF | Each | 1 | 1610 | None |  |  |  | 19.3 | 0.005 | 2.8 | [6 empty] | DEER:Res:ClothesDishWasher | Annual
Appl-Dishwash-StdSize-GasDHW-Tier3 | DEER2020 | D20v1 | 2019-01-09 | SDG | Res | Old | CZ08 | rDXGF | Each | 1 | 1500 | None |  |  |  | 17.8 | 0.004 | 2.67 | [6 empty] | DEER:Res:ClothesDishWasher | Annual
Appl-Dishwash-StdSize-GasDHW-Tier3 | DEER2020 | D20v1 | 2019-01-09 | SDG | Res | Old | CZ07 | rDXGF | Each | 1 | 1540 | None |  |  |  | 18.4 | 0.005 | 2.81 | [6 empty] | DEER:Res:ClothesDishWasher | Annual
Appl-Dishwash-StdSize-GasDHW-Tier3 | DEER2020 | D20v1 | 2019-01-09 | SDG | Res | Old | CZ06 | rDXGF | Each | 1 | 1850 | None |  |  |  | 18.9 | 0.005 | 2.9 | [6 empty] | DEER:Res:ClothesDishWasher | Annual
Appl-Dishwash-StdSize-GasDHW-Tier3 | DEER2020 | D20v1 | 2019-01-09 | SDG | MFm | Old | IOU | rDXGF | Each | 1 | 1190 | None |  |  |  | 14.5 | 0.00349 | 2.3 | [6 empty] | DEER:Res:ClothesDishWasher | Annual
Appl-Dishwash-StdSize-GasDHW-Tier3 | DEER2020 | D20v1 | 2019-01-09 | SDG | MFm | Old | CZ15 | rDXGF | Each | 1 | 1410 | None |  |  |  | 15.8 | 0.00367 | 1.94 | [6 empty] | DEER:Res:ClothesDishWasher | Annual
Appl-Dishwash-StdSize-GasDHW-Tier3 | DEER2020 | D20v1 | 2019-01-09 | SDG | MFm | Old | CZ14 | rDXGF | Each | 1 | 1410 | None |  |  |  | 15 | 0.00358 | 2.27 | [6 empty] | DEER:Res:ClothesDishWasher | Annual
Appl-Dishwash-StdSize-GasDHW-Tier3 | DEER2020 | D20v1 | 2019-01-09 | SDG | MFm | Old | CZ10 | rDXGF | Each | 1 | 1310 | None |  |  |  | 14.8 | 0.0037 | 2.24 | [6 empty] | DEER:Res:ClothesDishWasher | Annual
Appl-Dishwash-StdSize-GasDHW-Tier3 | DEER2020 | D20v1 | 2019-01-03 | SDG | MFm | New | IOU | rDXGF | Each | 1 | 1180 | None |  |  |  | 14.8 | 0.00333 | 2.33 | [6 empty] | DEER:Res:ClothesDishWasher | Annual
Appl-Dishwash-StdSize-GasDHW-Tier3 | DEER2020 | D20v1 | 2019-01-03 | SDG | DMo | New | IOU | rDXGF | Each | 1 | 1240 | None |  |  |  | 21.8 | 0.00482 | 3.11 | [6 empty] | DEER:Res:ClothesDishWasher | Annual
Appl-Dishwash-StdSize-GasDHW-Tier3 | DEER2020 | D20v1 | 2019-01-09 | SCG | SFm | Rec | CZ13 | rDXGF | Each | 1 | 1950 | None |  |  |  | 20.6 | 0.005 | 3.01 | [6 empty] | DEER:Res:ClothesDishWasher | Annual
Appl-Dishwash-StdSize-GasDHW-Tier3 | DEER2020 | D20v1 | 2019-01-09 | SCG | SFm | Rec | CZ10 | rDXGF | Each | 1 | 1950 | None |  |  |  | 20.5 | 0.005 | 3 | [6 empty] | DEER:Res:ClothesDishWasher | Annual
Appl-Dishwash-StdSize-GasDHW-Tier3 | DEER2020 | D20v1 | 2019-01-09 | SCG | SFm | Rec | CZ09 | rDXGF | Each | 1 | 2420 | None |  |  |  | 20.6 | 0.0045 | 3.11 | [6 empty] | DEER:Res:ClothesDishWasher | Annual
Appl-Dishwash-StdSize-GasDHW-Tier3 | DEER2020 | D20v1 | 2019-01-09 | SCG | SFm | Rec | CZ08 | rDXGF | Each | 1 | 2390 | None |  |  |  | 20.2 | 0.005 | 3.16 | [6 empty] | DEER:Res:ClothesDishWasher | Annual
Appl-Dishwash-StdSize-GasDHW-Tier3 | DEER2020 | D20v1 | 2019-01-09 | SDG | MFm | Old | CZ08 | rDXGF | Each | 1 | 1220 | None |  |  |  | 14.9 | 0.00361 | 2.29 | [6 empty] | DEER:Res:ClothesDishWasher | Annual
Appl-Dishwash-StdSize-GasDHW-Tier3 | DEER2020 | D20v1 | 2019-01-09 | SDG | MFm | Old | CZ07 | rDXGF | Each | 1 | 1160 | None |  |  |  | 14.4 | 0.00342 | 2.31 | [6 empty] | DEER:Res:ClothesDishWasher | Annual
Appl-Dishwash-StdSize-GasDHW-Tier3 | DEER2020 | D20v1 | 2019-01-09 | SDG | MFm | Old | CZ06 | rDXGF | Each | 1 | 1180 | None |  |  |  | 14.5 | 0.00356 | 2.31 | [6 empty] | DEER:Res:ClothesDishWasher | Annual
Appl-Dishwash-StdSize-GasDHW-Tier3 | DEER2020 | D20v1 | 2019-01-09 | SDG | DMo | Old | IOU | rDXGF | Each | 1 | 1210 | None |  |  |  | 21.2 | 0.00533 | 3.14 | [6 empty] | DEER:Res:ClothesDishWasher | Annual
Appl-Dishwash-StdSize-GasDHW-Tier3 | DEER2020 | D20v1 | 2019-01-09 | SDG | DMo | Old | CZ15 | rDXGF | Each | 1 | 1220 | None |  |  |  | 22.4 | 0.0055 | 2.67 | [6 empty] | DEER:Res:ClothesDishWasher | Annual
Appl-Dishwash-StdSize-GasDHW-Tier3 | DEER2020 | D20v1 | 2019-01-09 | SDG | DMo | Old | CZ14 | rDXGF | Each | 1 | 1210 | None |  |  |  | 21.2 | 0.005 | 3.08 | [6 empty] | DEER:Res:ClothesDishWasher | Annual
Appl-Dishwash-StdSize-GasDHW-Tier3 | DEER2020 | D20v1 | 2019-01-09 | SDG | DMo | Old | CZ10 | rDXGF | Each | 1 | 1210 | None |  |  |  | 21.5 | 0.00518 | 3.1 | [6 empty] | DEER:Res:ClothesDishWasher | Annual
Appl-Dishwash-StdSize-GasDHW-Tier3 | DEER2020 | D20v1 | 2019-01-09 | SDG | DMo | Old | CZ08 | rDXGF | Each | 1 | 1200 | None |  |  |  | 21.5 | 0.005 | 3.15 | [6 empty] | DEER:Res:ClothesDishWasher | Annual
Appl-Dishwash-StdSize-GasDHW-Tier3 | DEER2020 | D20v1 | 2019-01-09 | SDG | DMo | Old | CZ07 | rDXGF | Each | 1 | 1210 | None |  |  |  | 21 | 0.0055 | 3.18 | [6 empty] | DEER:Res:ClothesDishWasher | Annual
Appl-Dishwash-StdSize-GasDHW-Tier3 | DEER2020 | D20v1 | 2019-01-09 | SDG | DMo | Old | CZ06 | rDXGF | Each | 1 | 1220 | None |  |  |  | 20.8 | 0.005 | 3.18 | [6 empty] | DEER:Res:ClothesDishWasher | Annual
Appl-Dishwash-StdSize-GasDHW-Tier3 | DEER2020 | D20v1 | 2019-01-03 | SCG | SFm | New | IOU | rDXGF | Each | 1 | 2190 | None |  |  |  | 20.4 | 0.00509 | 3.07 | [6 empty] | DEER:Res:ClothesDishWasher | Annual
Appl-Dishwash-StdSize-GasDHW-Tier3 | DEER2020 | D20v1 | 2019-01-09 | SCG | SFm | Old | CZ13 | rDXGF | Each | 1 | 1690 | None |  |  |  | 21.1 | 0.0055 | 2.92 | [6 empty] | DEER:Res:ClothesDishWasher | Annual
Appl-Dishwash-StdSize-GasDHW-Tier3 | DEER2020 | D20v1 | 2019-01-09 | SCG | SFm | Old | CZ10 | rDXGF | Each | 1 | 1830 | None |  |  |  | 20.7 | 0.00577 | 2.98 | [6 empty] | DEER:Res:ClothesDishWasher | Annual
Appl-Dishwash-StdSize-GasDHW-Tier3 | DEER2020 | D20v1 | 2019-01-09 | SCG | SFm | Old | CZ09 | rDXGF | Each | 1 | 1690 | None |  |  |  | 21.4 | 0.00506 | 3.05 | [6 empty] | DEER:Res:ClothesDishWasher | Annual
Appl-Dishwash-StdSize-GasDHW-Tier3 | DEER2020 | D20v1 | 2019-01-09 | SCG | SFm | Old | CZ08 | rDXGF | Each | 1 | 1620 | None |  |  |  | 20.7 | 0.00521 | 3.07 | [6 empty] | DEER:Res:ClothesDishWasher | Annual
Appl-Dishwash-StdSize-GasDHW-Tier3 | DEER2020 | D20v1 | 2019-01-09 | SCG | SFm | Old | CZ07 | rDXGF | Each | 1 | 1660 | None |  |  |  | 20.4 | 0.00547 | 3.09 | [6 empty] | DEER:Res:ClothesDishWasher | Annual
Appl-Dishwash-StdSize-GasDHW-Tier3 | DEER2020 | D20v1 | 2019-01-09 | SCG | SFm | Old | CZ06 | rDXGF | Each | 1 | 1730 | None |  |  |  | 20.2 | 0.00578 | 3.13 | [6 empty] | DEER:Res:ClothesDishWasher | Annual
Appl-Dishwash-StdSize-GasDHW-Tier3 | DEER2020 | D20v1 | 2019-01-09 | SCG | SFm | Old | CZ05 | rDXGF | Each | 1 | 1740 | None |  |  |  | 18.8 | 0.0055 | 3.15 | [6 empty] | DEER:Res:ClothesDishWasher | Annual
Appl-Dishwash-StdSize-GasDHW-Tier3 | DEER2020 | D20v1 | 2019-01-09 | SCG | SFm | Old | CZ04 | rDXGF | Each | 1 | 1740 | None |  |  |  | 20.1 | 0.00587 | 3.18 | [6 empty] | DEER:Res:ClothesDishWasher | Annual
Appl-Dishwash-StdSize-GasDHW-Tier3 | DEER2020 | D20v1 | 2019-01-09 | SCG | Res | Old | IOU | rDXGF | Each | 1 | 1530 | None |  |  |  | 18.7 | 0.005 | 2.78 | [6 empty] | DEER:Res:ClothesDishWasher | Annual
Appl-Dishwash-StdSize-GasDHW-Tier3 | DEER2020 | D20v1 | 2019-01-09 | SCG | Res | Old | CZ16 | rDXGF | Each | 1 | 1570 | None |  |  |  | 19 | 0.005 | 3.27 | [6 empty] | DEER:Res:ClothesDishWasher | Annual
Appl-Dishwash-StdSize-GasDHW-Tier3 | DEER2020 | D20v1 | 2019-01-09 | SCG | Res | Old | CZ15 | rDXGF | Each | 1 | 1480 | None |  |  |  | 18.3 | 0.004 | 2.22 | [6 empty] | DEER:Res:ClothesDishWasher | Annual
Appl-Dishwash-StdSize-GasDHW-Tier3 | DEER2020 | D20v1 | 2019-01-03 | SCG | Res | New | IOU | rDXGF | Each | 1 | 1750 | None |  |  |  | 18.2 | 0.004 | 2.77 | [6 empty] | DEER:Res:ClothesDishWasher | Annual
Appl-Dishwash-StdSize-GasDHW-Tier3 | DEER2020 | D20v1 | 2019-01-03 | SCG | Res | New | CZ16 | rDXGF | Each | 1 | 1670 | None |  |  |  | 20 | 0.005 | 3.58 | [6 empty] | DEER:Res:ClothesDishWasher | Annual
Appl-Dishwash-StdSize-GasDHW-Tier3 | DEER2020 | D20v1 | 2019-01-03 | SCG | Res | New | CZ15 | rDXGF | Each | 1 | 1900 | None |  |  |  | 21.1 | 0.006 | 2.64 | [6 empty] | DEER:Res:ClothesDishWasher | Annual
Appl-Dishwash-StdSize-GasDHW-Tier3 | DEER2020 | D20v1 | 2019-01-03 | SCG | Res | New | CZ14 | rDXGF | Each | 1 | 2160 | None |  |  |  | 21 | 0.005 | 3.02 | [6 empty] | DEER:Res:ClothesDishWasher | Annual
Appl-Dishwash-StdSize-GasDHW-Tier3 | DEER2020 | D20v1 | 2019-01-03 | SCG | Res | New | CZ13 | rDXGF | Each | 1 | 1870 | None |  |  |  | 20.2 | 0.005 | 2.96 | [6 empty] | DEER:Res:ClothesDishWasher | Annual
Appl-Dishwash-StdSize-GasDHW-Tier3 | DEER2020 | D20v1 | 2019-01-03 | SCG | Res | New | CZ10 | rDXGF | Each | 1 | 1930 | None |  |  |  | 20.9 | 0.005 | 3 | [6 empty] | DEER:Res:ClothesDishWasher | Annual
Appl-Dishwash-StdSize-GasDHW-Tier3 | DEER2020 | D20v1 | 2019-01-03 | SCG | Res | New | CZ09 | rDXGF | Each | 1 | 1550 | None |  |  |  | 16.7 | 0.004 | 2.59 | [6 empty] | DEER:Res:ClothesDishWasher | Annual
Appl-Dishwash-StdSize-GasDHW-Tier3 | DEER2020 | D20v1 | 2019-01-03 | SCG | Res | New | CZ08 | rDXGF | Each | 1 | 1600 | None |  |  |  | 17 | 0.004 | 2.61 | [6 empty] | DEER:Res:ClothesDishWasher | Annual
Appl-Dishwash-StdSize-GasDHW-Tier3 | DEER2020 | D20v1 | 2019-01-03 | SCG | Res | New | CZ06 | rDXGF | Each | 1 | 1750 | None |  |  |  | 17.3 | 0.004 | 2.76 | [6 empty] | DEER:Res:ClothesDishWasher | Annual
Appl-Dishwash-StdSize-GasDHW-Tier3 | DEER2020 | D20v1 | 2019-01-03 | SCG | Res | New | CZ05 | rDXGF | Each | 1 | 2150 | None |  |  |  | 19.2 | 0.005 | 3.29 | [6 empty] | DEER:Res:ClothesDishWasher | Annual
Appl-Dishwash-StdSize-GasDHW-Tier3 | DEER2020 | D20v1 | 2019-01-03 | SCG | Res | New | CZ04 | rDXGF | Each | 1 | 2300 | None |  |  |  | 19.9 | 0.006 | 3.17 | [6 empty] | DEER:Res:ClothesDishWasher | Annual
Appl-Dishwash-StdSize-GasDHW-Tier3 | DEER2020 | D20v1 | 2019-01-09 | SCG | Res | Old | CZ10 | rDXGF | Each | 1 | 1750 | None |  |  |  | 20.2 | 0.006 | 2.91 | [6 empty] | DEER:Res:ClothesDishWasher | Annual
Appl-Dishwash-StdSize-GasDHW-Tier3 | DEER2020 | D20v1 | 2019-01-09 | SCG | Res | Old | CZ09 | rDXGF | Each | 1 | 1490 | None |  |  |  | 18.4 | 0.004 | 2.68 | [6 empty] | DEER:Res:ClothesDishWasher | Annual
Appl-Dishwash-StdSize-GasDHW-Tier3 | DEER2020 | D20v1 | 2019-01-09 | SCG | Res | Old | CZ08 | rDXGF | Each | 1 | 1450 | None |  |  |  | 18.7 | 0.005 | 2.8 | [6 empty] | DEER:Res:ClothesDishWasher | Annual
Appl-Dishwash-StdSize-GasDHW-Tier3 | DEER2020 | D20v1 | 2019-01-09 | SCG | Res | Old | CZ07 | rDXGF | Each | 1 | 1410 | None |  |  |  | 17.4 | 0.004 | 2.69 | [6 empty] | DEER:Res:ClothesDishWasher | Annual
Appl-Dishwash-StdSize-GasDHW-Tier3 | DEER2020 | D20v1 | 2019-01-09 | SCG | Res | Old | CZ06 | rDXGF | Each | 1 | 1500 | None |  |  |  | 18 | 0.005 | 2.82 | [6 empty] | DEER:Res:ClothesDishWasher | Annual
Appl-Dishwash-StdSize-GasDHW-Tier3 | DEER2020 | D20v1 | 2019-01-09 | SCG | Res | Old | CZ05 | rDXGF | Each | 1 | 1580 | None |  |  |  | 17.7 | 0.005 | 3 | [6 empty] | DEER:Res:ClothesDishWasher | Annual
Appl-Dishwash-StdSize-GasDHW-Tier3 | DEER2020 | D20v1 | 2019-01-09 | SCG | Res | Old | CZ04 | rDXGF | Each | 1 | 1620 | None |  |  |  | 19 | 0.005 | 3.03 | [6 empty] | DEER:Res:ClothesDishWasher | Annual
Appl-Dishwash-StdSize-GasDHW-Tier3 | DEER2020 | D20v1 | 2019-01-09 | SCG | MFm | Old | IOU | rDXGF | Each | 1 | 1210 | None |  |  |  | 14.9 | 0.00357 | 2.27 | [6 empty] | DEER:Res:ClothesDishWasher | Annual
Appl-Dishwash-StdSize-GasDHW-Tier3 | DEER2020 | D20v1 | 2019-01-09 | SCG | MFm | Old | CZ16 | rDXGF | Each | 1 | 1130 | None |  |  |  | 14.5 | 0.00356 | 2.61 | [6 empty] | DEER:Res:ClothesDishWasher | Annual
Appl-Dishwash-StdSize-GasDHW-Tier3 | DEER2020 | D20v1 | 2019-01-09 | SCG | MFm | Old | CZ15 | rDXGF | Each | 1 | 1410 | None |  |  |  | 15.7 | 0.00367 | 1.94 | [6 empty] | DEER:Res:ClothesDishWasher | Annual
Appl-Dishwash-StdSize-GasDHW-Tier3 | DEER2020 | D20v1 | 2019-01-09 | SCG | MFm | Old | CZ14 | rDXGF | Each | 1 | 1390 | None |  |  |  | 14.9 | 0.00359 | 2.27 | [6 empty] | DEER:Res:ClothesDishWasher | Annual
Appl-Dishwash-StdSize-GasDHW-Tier3 | DEER2020 | D20v1 | 2019-01-03 | SCG | MFm | New | IOU | rDXGF | Each | 1 | 1180 | None |  |  |  | 14.7 | 0.00335 | 2.32 | [6 empty] | DEER:Res:ClothesDishWasher | Annual
Appl-Dishwash-StdSize-GasDHW-Tier3 | DEER2020 | D20v1 | 2019-01-03 | SCG | DMo | New | IOU | rDXGF | Each | 1 | 1240 | None |  |  |  | 20.7 | 0.00462 | 3.13 | [6 empty] | DEER:Res:ClothesDishWasher | Annual
Appl-Dishwash-StdSize-GasDHW-Tier3 | DEER2020 | D20v1 | 2019-01-09 | SCG | MFm | Old | CZ04 | rDXGF | Each | 1 | 1140 | None |  |  |  | 14.3 | 0.00388 | 2.38 | [6 empty] | DEER:Res:ClothesDishWasher | Annual
Appl-Dishwash-StdSize-GasDHW-Tier3 | DEER2020 | D20v1 | 2019-01-09 | SCG | DMo | Old | IOU | rDXGF | Each | 1 | 1220 | None |  |  |  | 21.4 | 0.00524 | 3.07 | [6 empty] | DEER:Res:ClothesDishWasher | Annual
Appl-Dishwash-StdSize-GasDHW-Tier3 | DEER2020 | D20v1 | 2019-01-09 | SCG | DMo | Old | CZ16 | rDXGF | Each | 1 | 1240 | None |  |  |  | 20.2 | 0.005 | 3.38 | [6 empty] | DEER:Res:ClothesDishWasher | Annual
Appl-Dishwash-StdSize-GasDHW-Tier3 | DEER2020 | D20v1 | 2019-01-09 | SCG | DMo | Old | CZ15 | rDXGF | Each | 1 | 1230 | None |  |  |  | 22.4 | 0.0055 | 2.67 | [6 empty] | DEER:Res:ClothesDishWasher | Annual
Appl-Dishwash-StdSize-GasDHW-Tier3 | DEER2020 | D20v1 | 2019-01-09 | SCG | DMo | Old | CZ14 | rDXGF | Each | 1 | 1230 | None |  |  |  | 21.3 | 0.005 | 3.04 | [6 empty] | DEER:Res:ClothesDishWasher | Annual
Appl-Dishwash-StdSize-GasDHW-Tier3 | DEER2020 | D20v1 | 2019-01-09 | SCG | DMo | Old | CZ13 | rDXGF | Each | 1 | 1210 | None |  |  |  | 21.5 | 0.0055 | 3 | [6 empty] | DEER:Res:ClothesDishWasher | Annual
Appl-Dishwash-StdSize-GasDHW-Tier3 | DEER2020 | D20v1 | 2019-01-09 | SCG | DMo | Old | CZ10 | rDXGF | Each | 1 | 1220 | None |  |  |  | 21.5 | 0.00527 | 3.08 | [6 empty] | DEER:Res:ClothesDishWasher | Annual
Appl-Dishwash-StdSize-GasDHW-Tier3 | DEER2020 | D20v1 | 2019-01-09 | SCG | DMo | Old | CZ09 | rDXGF | Each | 1 | 1220 | None |  |  |  | 21.5 | 0.00522 | 3.09 | [6 empty] | DEER:Res:ClothesDishWasher | Annual
Appl-Dishwash-StdSize-GasDHW-Tier3 | DEER2020 | D20v1 | 2019-01-09 | SCG | DMo | Old | CZ08 | rDXGF | Each | 1 | 1220 | None |  |  |  | 21.5 | 0.005 | 3.12 | [6 empty] | DEER:Res:ClothesDishWasher | Annual
Appl-Dishwash-StdSize-GasDHW-Tier3 | DEER2020 | D20v1 | 2019-01-09 | SCG | DMo | Old | CZ06 | rDXGF | Each | 1 | 1210 | None |  |  |  | 20.8 | 0.005 | 3.2 | [6 empty] | DEER:Res:ClothesDishWasher | Annual
Appl-Dishwash-StdSize-GasDHW-Tier3 | DEER2020 | D20v1 | 2019-01-09 | SCG | DMo | Old | CZ05 | rDXGF | Each | 1 | 1220 | None |  |  |  | 19.5 | 0.005 | 3.26 | [6 empty] | DEER:Res:ClothesDishWasher | Annual
Appl-Dishwash-StdSize-GasDHW-Tier3 | DEER2020 | D20v1 | 2019-01-09 | SCG | DMo | Old | CZ04 | rDXGF | Each | 1 | 1240 | None |  |  |  | 21.1 | 0.0055 | 3.16 | [6 empty] | DEER:Res:ClothesDishWasher | Annual
Appl-Dishwash-StdSize-GasDHW-Tier3 | DEER2020 | D20v1 | 2019-01-03 | SCE | SFm | New | IOU | rDXGF | Each | 1 | 2160 | None |  |  |  | 20.6 | 0.00502 | 3.07 | [6 empty] | DEER:Res:ClothesDishWasher | Annual
Appl-Dishwash-StdSize-GasDHW-Tier3 | DEER2020 | D20v1 | 2019-01-09 | SCE | Res | Rec | CZ09 | rDXGF | Each | 1 | 1580 | None |  |  |  | 17.4 | 0.004 | 2.66 | [6 empty] | DEER:Res:ClothesDishWasher | Annual
Appl-Dishwash-StdSize-GasDHW-Tier3 | DEER2020 | D20v1 | 2019-01-09 | SCE | Res | Rec | CZ08 | rDXGF | Each | 1 | 1580 | None |  |  |  | 17 | 0.004 | 2.63 | [6 empty] | DEER:Res:ClothesDishWasher | Annual
Appl-Dishwash-StdSize-GasDHW-Tier3 | DEER2020 | D20v1 | 2019-01-09 | SCE | SFm | Old | IOU | rDXGF | Each | 1 | 1700 | None |  |  |  | 20.8 | 0.00546 | 3.06 | [6 empty] | DEER:Res:ClothesDishWasher | Annual
Appl-Dishwash-StdSize-GasDHW-Tier3 | DEER2020 | D20v1 | 2019-01-09 | SCE | SFm | Old | CZ16 | rDXGF | Each | 1 | 1700 | None |  |  |  | 20.3 | 0.00562 | 3.46 | [6 empty] | DEER:Res:ClothesDishWasher | Annual
Appl-Dishwash-StdSize-GasDHW-Tier3 | DEER2020 | D20v1 | 2019-01-09 | SCE | SFm | Old | CZ15 | rDXGF | Each | 1 | 1680 | None |  |  |  | 22.2 | 0.00556 | 2.61 | [6 empty] | DEER:Res:ClothesDishWasher | Annual
Appl-Dishwash-StdSize-GasDHW-Tier3 | DEER2020 | D20v1 | 2019-01-09 | SCE | SFm | Old | CZ14 | rDXGF | Each | 1 | 1690 | None |  |  |  | 21.3 | 0.00544 | 3 | [6 empty] | DEER:Res:ClothesDishWasher | Annual
Appl-Dishwash-StdSize-GasDHW-Tier3 | DEER2020 | D20v1 | 2019-01-09 | SCE | SFm | Old | CZ13 | rDXGF | Each | 1 | 1690 | None |  |  |  | 21.1 | 0.0055 | 2.92 | [6 empty] | DEER:Res:ClothesDishWasher | Annual
Appl-Dishwash-StdSize-GasDHW-Tier3 | DEER2020 | D20v1 | 2019-01-09 | SCE | SFm | Old | CZ10 | rDXGF | Each | 1 | 1830 | None |  |  |  | 20.7 | 0.00579 | 2.98 | [6 empty] | DEER:Res:ClothesDishWasher | Annual
Appl-Dishwash-StdSize-GasDHW-Tier3 | DEER2020 | D20v1 | 2019-01-09 | SCE | SFm | Old | CZ09 | rDXGF | Each | 1 | 1700 | None |  |  |  | 21.4 | 0.00508 | 3.05 | [6 empty] | DEER:Res:ClothesDishWasher | Annual
Appl-Dishwash-StdSize-GasDHW-Tier3 | DEER2020 | D20v1 | 2019-01-09 | SCE | SFm | Old | CZ08 | rDXGF | Each | 1 | 1620 | None |  |  |  | 20.7 | 0.00522 | 3.07 | [6 empty] | DEER:Res:ClothesDishWasher | Annual
Appl-Dishwash-StdSize-GasDHW-Tier3 | DEER2020 | D20v1 | 2019-01-09 | SCE | SFm | Old | CZ06 | rDXGF | Each | 1 | 1660 | None |  |  |  | 20.2 | 0.00586 | 3.14 | [6 empty] | DEER:Res:ClothesDishWasher | Annual
Appl-Dishwash-StdSize-GasDHW-Tier3 | DEER2020 | D20v1 | 2019-01-09 | SCE | SFm | Old | CZ05 | rDXGF | Each | 1 | 1640 | None |  |  |  | 18.8 | 0.0055 | 3.17 | [6 empty] | DEER:Res:ClothesDishWasher | Annual
Appl-Dishwash-StdSize-GasDHW-Tier3 | DEER2020 | D20v1 | 2019-01-03 | SCE | Res | New | IOU | rDXGF | Each | 1 | 1700 | None |  |  |  | 18.6 | 0.004 | 2.81 | [6 empty] | DEER:Res:ClothesDishWasher | Annual
Appl-Dishwash-StdSize-GasDHW-Tier3 | DEER2020 | D20v1 | 2019-01-03 | SCE | Res | New | CZ16 | rDXGF | Each | 1 | 2140 | None |  |  |  | 19.7 | 0.005 | 3.63 | [6 empty] | DEER:Res:ClothesDishWasher | Annual
Appl-Dishwash-StdSize-GasDHW-Tier3 | DEER2020 | D20v1 | 2019-01-03 | SCE | Res | New | CZ15 | rDXGF | Each | 1 | 1650 | None |  |  |  | 21.5 | 0.005 | 2.65 | [6 empty] | DEER:Res:ClothesDishWasher | Annual
Appl-Dishwash-StdSize-GasDHW-Tier3 | DEER2020 | D20v1 | 2019-01-03 | SCE | Res | New | CZ14 | rDXGF | Each | 1 | 2070 | None |  |  |  | 21 | 0.005 | 3.02 | [6 empty] | DEER:Res:ClothesDishWasher | Annual
Appl-Dishwash-StdSize-GasDHW-Tier3 | DEER2020 | D20v1 | 2019-01-03 | SCE | Res | New | CZ13 | rDXGF | Each | 1 | 1890 | None |  |  |  | 20.3 | 0.005 | 2.98 | [6 empty] | DEER:Res:ClothesDishWasher | Annual
Appl-Dishwash-StdSize-GasDHW-Tier3 | DEER2020 | D20v1 | 2019-01-03 | SCE | Res | New | CZ10 | rDXGF | Each | 1 | 1910 | None |  |  |  | 20.9 | 0.005 | 3 | [6 empty] | DEER:Res:ClothesDishWasher | Annual
Appl-Dishwash-StdSize-GasDHW-Tier3 | DEER2020 | D20v1 | 2019-01-03 | SCE | Res | New | CZ09 | rDXGF | Each | 1 | 1560 | None |  |  |  | 17.4 | 0.004 | 2.67 | [6 empty] | DEER:Res:ClothesDishWasher | Annual
Appl-Dishwash-StdSize-GasDHW-Tier3 | DEER2020 | D20v1 | 2019-01-03 | SCE | Res | New | CZ08 | rDXGF | Each | 1 | 1570 | None |  |  |  | 17.2 | 0.004 | 2.64 | [6 empty] | DEER:Res:ClothesDishWasher | Annual
Appl-Dishwash-StdSize-GasDHW-Tier3 | DEER2020 | D20v1 | 2019-01-03 | SCE | Res | New | CZ06 | rDXGF | Each | 1 | 1620 | None |  |  |  | 17.5 | 0.004 | 2.78 | [6 empty] | DEER:Res:ClothesDishWasher | Annual
Appl-Dishwash-StdSize-GasDHW-Tier3 | DEER2020 | D20v1 | 2019-01-03 | SCE | Res | New | CZ05 | rDXGF | Each | 1 | 2140 | None |  |  |  | 18.7 | 0.005 | 3.23 | [6 empty] | DEER:Res:ClothesDishWasher | Annual
Appl-Dishwash-StdSize-GasDHW-Tier3 | DEER2020 | D20v1 | 2019-01-09 | SCE | Res | Old | IOU | rDXGF | Each | 1 | 1540 | None |  |  |  | 19.2 | 0.005 | 2.84 | [6 empty] | DEER:Res:ClothesDishWasher | Annual
Appl-Dishwash-StdSize-GasDHW-Tier3 | DEER2020 | D20v1 | 2019-01-09 | SCE | Res | Old | CZ16 | rDXGF | Each | 1 | 1570 | None |  |  |  | 19.6 | 0.005 | 3.36 | [6 empty] | DEER:Res:ClothesDishWasher | Annual
Appl-Dishwash-StdSize-GasDHW-Tier3 | DEER2020 | D20v1 | 2019-01-09 | SCE | Res | Old | CZ15 | rDXGF | Each | 1 | 1520 | None |  |  |  | 19.1 | 0.005 | 2.3 | [6 empty] | DEER:Res:ClothesDishWasher | Annual
Appl-Dishwash-StdSize-GasDHW-Tier3 | DEER2020 | D20v1 | 2019-01-09 | SCE | Res | Old | CZ14 | rDXGF | Each | 1 | 1630 | None |  |  |  | 20.7 | 0.005 | 2.94 | [6 empty] | DEER:Res:ClothesDishWasher | Annual
Appl-Dishwash-StdSize-GasDHW-Tier3 | DEER2020 | D20v1 | 2019-01-09 | SCE | Res | Old | CZ13 | rDXGF | Each | 1 | 1620 | None |  |  |  | 20.7 | 0.005 | 2.88 | [6 empty] | DEER:Res:ClothesDishWasher | Annual
Appl-Dishwash-StdSize-GasDHW-Tier3 | DEER2020 | D20v1 | 2019-01-09 | SCE | Res | Old | CZ10 | rDXGF | Each | 1 | 1710 | None |  |  |  | 20.1 | 0.005 | 2.9 | [6 empty] | DEER:Res:ClothesDishWasher | Annual
Appl-Dishwash-StdSize-GasDHW-Tier3 | DEER2020 | D20v1 | 2019-01-09 | SCE | Res | Old | CZ09 | rDXGF | Each | 1 | 1570 | None |  |  |  | 19.6 | 0.005 | 2.83 | [6 empty] | DEER:Res:ClothesDishWasher | Annual
Appl-Dishwash-StdSize-GasDHW-Tier3 | DEER2020 | D20v1 | 2019-01-09 | SCE | Res | Old | CZ08 | rDXGF | Each | 1 | 1460 | None |  |  |  | 18.8 | 0.005 | 2.83 | [6 empty] | DEER:Res:ClothesDishWasher | Annual
Appl-Dishwash-StdSize-GasDHW-Tier3 | DEER2020 | D20v1 | 2019-01-09 | SCE | Res | Old | CZ06 | rDXGF | Each | 1 | 1400 | None |  |  |  | 17.5 | 0.005 | 2.75 | [6 empty] | DEER:Res:ClothesDishWasher | Annual
Appl-Dishwash-StdSize-GasDHW-Tier3 | DEER2020 | D20v1 | 2019-01-09 | SCE | Res | Old | CZ05 | rDXGF | Each | 1 | 1490 | None |  |  |  | 17.4 | 0.005 | 2.96 | [6 empty] | DEER:Res:ClothesDishWasher | Annual
Appl-Dishwash-StdSize-GasDHW-Tier3 | DEER2020 | D20v1 | 2019-01-03 | SCE | MFm | New | IOU | rDXGF | Each | 1 | 1180 | None |  |  |  | 14.7 | 0.00335 | 2.32 | [6 empty] | DEER:Res:ClothesDishWasher | Annual
Appl-Dishwash-StdSize-GasDHW-Tier3 | DEER2020 | D20v1 | 2019-01-09 | SCE | MFm | Old | CZ05 | rDXGF | Each | 1 | 1070 | None |  |  |  | 13.6 | 0.00304 | 2.41 | [6 empty] | DEER:Res:ClothesDishWasher | Annual
Appl-Dishwash-StdSize-GasDHW-Tier3 | DEER2020 | D20v1 | 2019-01-09 | SCE | DMo | Old | IOU | rDXGF | Each | 1 | 1220 | None |  |  |  | 21.3 | 0.00514 | 3.13 | [6 empty] | DEER:Res:ClothesDishWasher | Annual
Appl-Dishwash-StdSize-GasDHW-Tier3 | DEER2020 | D20v1 | 2019-01-09 | SCE | DMo | Old | CZ16 | rDXGF | Each | 1 | 1230 | None |  |  |  | 20.3 | 0.005 | 3.43 | [6 empty] | DEER:Res:ClothesDishWasher | Annual
Appl-Dishwash-StdSize-GasDHW-Tier3 | DEER2020 | D20v1 | 2019-01-09 | SCE | DMo | Old | CZ15 | rDXGF | Each | 1 | 1220 | None |  |  |  | 22.4 | 0.0055 | 2.67 | [6 empty] | DEER:Res:ClothesDishWasher | Annual
Appl-Dishwash-StdSize-GasDHW-Tier3 | DEER2020 | D20v1 | 2019-01-09 | SCE | DMo | Old | CZ14 | rDXGF | Each | 1 | 1220 | None |  |  |  | 21.2 | 0.005 | 3.07 | [6 empty] | DEER:Res:ClothesDishWasher | Annual
Appl-Dishwash-StdSize-GasDHW-Tier3 | DEER2020 | D20v1 | 2019-01-09 | SCE | DMo | Old | CZ13 | rDXGF | Each | 1 | 1210 | None |  |  |  | 21.5 | 0.0055 | 3 | [6 empty] | DEER:Res:ClothesDishWasher | Annual
Appl-Dishwash-StdSize-GasDHW-Tier3 | DEER2020 | D20v1 | 2019-01-09 | SCE | DMo | Old | CZ10 | rDXGF | Each | 1 | 1220 | None |  |  |  | 21.5 | 0.00526 | 3.08 | [6 empty] | DEER:Res:ClothesDishWasher | Annual
Appl-Dishwash-StdSize-GasDHW-Tier3 | DEER2020 | D20v1 | 2019-01-09 | SCE | DMo | Old | CZ09 | rDXGF | Each | 1 | 1210 | None |  |  |  | 21.5 | 0.00515 | 3.1 | [6 empty] | DEER:Res:ClothesDishWasher | Annual
Appl-Dishwash-StdSize-GasDHW-Tier3 | DEER2020 | D20v1 | 2019-01-09 | SCE | DMo | Old | CZ08 | rDXGF | Each | 1 | 1210 | None |  |  |  | 21.5 | 0.005 | 3.13 | [6 empty] | DEER:Res:ClothesDishWasher | Annual
Appl-Dishwash-StdSize-GasDHW-Tier3 | DEER2020 | D20v1 | 2019-01-09 | SCE | DMo | Old | CZ06 | rDXGF | Each | 1 | 1210 | None |  |  |  | 20.8 | 0.005 | 3.2 | [6 empty] | DEER:Res:ClothesDishWasher | Annual
Appl-Dishwash-StdSize-GasDHW-Tier3 | DEER2020 | D20v1 | 2019-01-03 | SCE | DMo | New | IOU | rDXGF | Each | 1 | 1240 | None |  |  |  | 20.9 | 0.00463 | 3.1 | [6 empty] | DEER:Res:ClothesDishWasher | Annual
Appl-Dishwash-StdSize-GasDHW-Tier3 | DEER2020 | D20v1 | 2019-01-03 | PGE | SFm | New | IOU | rDXGF | Each | 1 | 2050 | None |  |  |  | 20 | 0.00501 | 3.15 | [6 empty] | DEER:Res:ClothesDishWasher | Annual
Appl-Dishwash-StdSize-GasDHW-Tier3 | DEER2020 | D20v1 | 2019-01-09 | PGE | SFm | Rec | CZ12 | rDXGF | Each | 1 | 1950 | None |  |  |  | 19.8 | 0.005 | 3.15 | [6 empty] | DEER:Res:ClothesDishWasher | Annual
Appl-Dishwash-StdSize-GasDHW-Tier3 | DEER2020 | D20v1 | 2019-01-09 | PGE | SFm | Rec | CZ11 | rDXGF | Each | 1 | 1950 | None |  |  |  | 20.4 | 0.005 | 3.01 | [6 empty] | DEER:Res:ClothesDishWasher | Annual
Appl-Dishwash-StdSize-GasDHW-Tier3 | DEER2020 | D20v1 | 2019-01-09 | PGE | SFm | Rec | CZ05 | rDXGF | Each | 1 | 2300 | None |  |  |  | 19 | 0.005 | 3.27 | [6 empty] | DEER:Res:ClothesDishWasher | Annual
Appl-Dishwash-StdSize-GasDHW-Tier3 | DEER2020 | D20v1 | 2019-01-09 | PGE | SFm | Rec | CZ04 | rDXGF | Each | 1 | 2300 | None |  |  |  | 20 | 0.0055 | 3.19 | [6 empty] | DEER:Res:ClothesDishWasher | Annual
Appl-Dishwash-StdSize-GasDHW-Tier3 | DEER2020 | D20v1 | 2019-01-09 | PGE | SFm | Rec | CZ03 | rDXGF | Each | 1 | 2300 | None |  |  |  | 19.5 | 0.005 | 3.3 | [6 empty] | DEER:Res:ClothesDishWasher | Annual
Appl-Dishwash-StdSize-GasDHW-Tier3 | DEER2020 | D20v1 | 2019-01-09 | PGE | SFm | Rec | CZ02 | rDXGF | Each | 1 | 1950 | None |  |  |  | 19.7 | 0.005 | 3.2 | [6 empty] | DEER:Res:ClothesDishWasher | Annual
Appl-Dishwash-StdSize-GasDHW-Tier3 | DEER2020 | D20v1 | 2019-01-09 | PGE | SFm | Rec | CZ01 | rDXGF | Each | 1 | 2300 | None |  |  |  | 18.8 | 0.004 | 3.55 | [6 empty] | DEER:Res:ClothesDishWasher | Annual
Appl-Dishwash-StdSize-GasDHW-Tier3 | DEER2020 | D20v1 | 2019-01-09 | SCE | DMo | Old | CZ05 | rDXGF | Each | 1 | 1220 | None |  |  |  | 19.5 | 0.005 | 3.26 | [6 empty] | DEER:Res:ClothesDishWasher | Annual
Appl-Dishwash-StdSize-GasDHW-Tier3 | DEER2020 | D20v1 | 2019-01-09 | PGE | SFm | Old | IOU | rDXGF | Each | 1 | 1680 | None |  |  |  | 20 | 0.00577 | 3.12 | [6 empty] | DEER:Res:ClothesDishWasher | Annual
Appl-Dishwash-StdSize-GasDHW-Tier3 | DEER2020 | D20v1 | 2019-01-09 | PGE | SFm | Old | CZ16 | rDXGF | Each | 1 | 1780 | None |  |  |  | 20.2 | 0.00569 | 3.45 | [6 empty] | DEER:Res:ClothesDishWasher | Annual
Appl-Dishwash-StdSize-GasDHW-Tier3 | DEER2020 | D20v1 | 2019-01-09 | PGE | SFm | Old | CZ13 | rDXGF | Each | 1 | 1670 | None |  |  |  | 21.1 | 0.0055 | 2.92 | [6 empty] | DEER:Res:ClothesDishWasher | Annual
Appl-Dishwash-StdSize-GasDHW-Tier3 | DEER2020 | D20v1 | 2019-01-09 | PGE | SFm | Old | CZ12 | rDXGF | Each | 1 | 1650 | None |  |  |  | 20.7 | 0.00614 | 3.08 | [6 empty] | DEER:Res:ClothesDishWasher | Annual
Appl-Dishwash-StdSize-GasDHW-Tier3 | DEER2020 | D20v1 | 2019-01-09 | PGE | SFm | Old | CZ11 | rDXGF | Each | 1 | 1670 | None |  |  |  | 20.7 | 0.00576 | 2.98 | [6 empty] | DEER:Res:ClothesDishWasher | Annual
Appl-Dishwash-StdSize-GasDHW-Tier3 | DEER2020 | D20v1 | 2019-01-09 | PGE | SFm | Old | CZ05 | rDXGF | Each | 1 | 1730 | None |  |  |  | 18.8 | 0.0055 | 3.15 | [6 empty] | DEER:Res:ClothesDishWasher | Annual
Appl-Dishwash-StdSize-GasDHW-Tier3 | DEER2020 | D20v1 | 2019-01-09 | PGE | SFm | Old | CZ04 | rDXGF | Each | 1 | 1670 | None |  |  |  | 20.2 | 0.0059 | 3.18 | [6 empty] | DEER:Res:ClothesDishWasher | Annual
Appl-Dishwash-StdSize-GasDHW-Tier3 | DEER2020 | D20v1 | 2019-01-09 | PGE | SFm | Old | CZ03 | rDXGF | Each | 1 | 1690 | None |  |  |  | 19 | 0.00554 | 3.19 | [6 empty] | DEER:Res:ClothesDishWasher | Annual
Appl-Dishwash-StdSize-GasDHW-Tier3 | DEER2020 | D20v1 | 2019-01-09 | PGE | SFm | Old | CZ02 | rDXGF | Each | 1 | 1720 | None |  |  |  | 19.3 | 0.00583 | 3.18 | [6 empty] | DEER:Res:ClothesDishWasher | Annual
Appl-Dishwash-StdSize-GasDHW-Tier3 | DEER2020 | D20v1 | 2019-01-09 | PGE | SFm | Old | CZ01 | rDXGF | Each | 1 | 1830 | None |  |  |  | 18.6 | 0.004 | 3.41 | [6 empty] | DEER:Res:ClothesDishWasher | Annual
Appl-Dishwash-StdSize-GasDHW-Tier3 | DEER2020 | D20v1 | 2019-01-03 | PGE | Res | New | IOU | rDXGF | Each | 1 | 1540 | None |  |  |  | 17.5 | 0.004 | 2.84 | [6 empty] | DEER:Res:ClothesDishWasher | Annual
Appl-Dishwash-StdSize-GasDHW-Tier3 | DEER2020 | D20v1 | 2019-01-03 | PGE | Res | New | CZ16 | rDXGF | Each | 1 | 1730 | None |  |  |  | 19.9 | 0.005 | 3.58 | [6 empty] | DEER:Res:ClothesDishWasher | Annual
Appl-Dishwash-StdSize-GasDHW-Tier3 | DEER2020 | D20v1 | 2019-01-03 | PGE | Res | New | CZ13 | rDXGF | Each | 1 | 1780 | None |  |  |  | 19.9 | 0.005 | 2.92 | [6 empty] | DEER:Res:ClothesDishWasher | Annual
Appl-Dishwash-StdSize-GasDHW-Tier3 | DEER2020 | D20v1 | 2019-01-03 | PGE | Res | New | CZ12 | rDXGF | Each | 1 | 1610 | None |  |  |  | 18.2 | 0.004 | 2.87 | [6 empty] | DEER:Res:ClothesDishWasher | Annual
Appl-Dishwash-StdSize-GasDHW-Tier3 | DEER2020 | D20v1 | 2019-01-03 | PGE | Res | New | CZ11 | rDXGF | Each | 1 | 1790 | None |  |  |  | 20.3 | 0.005 | 2.99 | [6 empty] | DEER:Res:ClothesDishWasher | Annual
Appl-Dishwash-StdSize-GasDHW-Tier3 | DEER2020 | D20v1 | 2019-01-03 | PGE | Res | New | CZ05 | rDXGF | Each | 1 | 1990 | None |  |  |  | 19.2 | 0.005 | 3.27 | [6 empty] | DEER:Res:ClothesDishWasher | Annual
Appl-Dishwash-StdSize-GasDHW-Tier3 | DEER2020 | D20v1 | 2019-01-03 | PGE | Res | New | CZ04 | rDXGF | Each | 1 | 1470 | None |  |  |  | 16.9 | 0.004 | 2.77 | [6 empty] | DEER:Res:ClothesDishWasher | Annual
Appl-Dishwash-StdSize-GasDHW-Tier3 | DEER2020 | D20v1 | 2019-01-03 | PGE | Res | New | CZ03 | rDXGF | Each | 1 | 1340 | None |  |  |  | 15.3 | 0.004 | 2.7 | [6 empty] | DEER:Res:ClothesDishWasher | Annual
Appl-Dishwash-StdSize-GasDHW-Tier3 | DEER2020 | D20v1 | 2019-01-03 | PGE | Res | New | CZ02 | rDXGF | Each | 1 | 1300 | None |  |  |  | 16.2 | 0.004 | 2.74 | [6 empty] | DEER:Res:ClothesDishWasher | Annual
Appl-Dishwash-StdSize-GasDHW-Tier3 | DEER2020 | D20v1 | 2019-01-03 | PGE | Res | New | CZ01 | rDXGF | Each | 1 | 1560 | None |  |  |  | 15.9 | 0.003 | 3.01 | [6 empty] | DEER:Res:ClothesDishWasher | Annual
Appl-Dishwash-StdSize-GasDHW-Tier3 | DEER2020 | D20v1 | 2019-01-09 | PGE | Res | Rec | CZ01 | rDXGF | Each | 1 | 1570 | None |  |  |  | 15.9 | 0.003 | 3.01 | [6 empty] | DEER:Res:ClothesDishWasher | Annual
Appl-Dishwash-StdSize-GasDHW-Tier3 | DEER2020 | D20v1 | 2019-01-09 | PGE | Res | Old | IOU | rDXGF | Each | 1 | 1480 | None |  |  |  | 18.2 | 0.005 | 2.89 | [6 empty] | DEER:Res:ClothesDishWasher | Annual
Appl-Dishwash-StdSize-GasDHW-Tier3 | DEER2020 | D20v1 | 2019-01-09 | PGE | Res | Old | CZ16 | rDXGF | Each | 1 | 1690 | None |  |  |  | 20.2 | 0.006 | 3.44 | [6 empty] | DEER:Res:ClothesDishWasher | Annual
Appl-Dishwash-StdSize-GasDHW-Tier3 | DEER2020 | D20v1 | 2019-01-09 | PGE | Res | Old | CZ13 | rDXGF | Each | 1 | 1500 | None |  |  |  | 19.6 | 0.005 | 2.76 | [6 empty] | DEER:Res:ClothesDishWasher | Annual
Appl-Dishwash-StdSize-GasDHW-Tier3 | DEER2020 | D20v1 | 2019-01-09 | PGE | Res | Old | CZ12 | rDXGF | Each | 1 | 1500 | None |  |  |  | 19.2 | 0.005 | 2.89 | [6 empty] | DEER:Res:ClothesDishWasher | Annual
Appl-Dishwash-StdSize-GasDHW-Tier3 | DEER2020 | D20v1 | 2019-01-09 | PGE | Res | Old | CZ11 | rDXGF | Each | 1 | 1510 | None |  |  |  | 19.9 | 0.005 | 2.87 | [6 empty] | DEER:Res:ClothesDishWasher | Annual
Appl-Dishwash-StdSize-GasDHW-Tier3 | DEER2020 | D20v1 | 2019-01-09 | PGE | Res | Old | CZ05 | rDXGF | Each | 1 | 1540 | None |  |  |  | 17.8 | 0.005 | 3.01 | [6 empty] | DEER:Res:ClothesDishWasher | Annual
Appl-Dishwash-StdSize-GasDHW-Tier3 | DEER2020 | D20v1 | 2019-01-09 | PGE | Res | Old | CZ04 | rDXGF | Each | 1 | 1450 | None |  |  |  | 18.1 | 0.005 | 2.89 | [6 empty] | DEER:Res:ClothesDishWasher | Annual
Appl-Dishwash-StdSize-GasDHW-Tier3 | DEER2020 | D20v1 | 2019-01-09 | PGE | Res | Old | CZ03 | rDXGF | Each | 1 | 1410 | None |  |  |  | 16.7 | 0.005 | 2.85 | [6 empty] | DEER:Res:ClothesDishWasher | Annual
Appl-Dishwash-StdSize-GasDHW-Tier3 | DEER2020 | D20v1 | 2019-01-09 | PGE | Res | Old | CZ02 | rDXGF | Each | 1 | 1560 | None |  |  |  | 18.3 | 0.005 | 3.03 | [6 empty] | DEER:Res:ClothesDishWasher | Annual
Appl-Dishwash-StdSize-GasDHW-Tier3 | DEER2020 | D20v1 | 2019-01-09 | PGE | Res | Old | CZ01 | rDXGF | Each | 1 | 1620 | None |  |  |  | 17.5 | 0.004 | 3.2 | [6 empty] | DEER:Res:ClothesDishWasher | Annual
Appl-Dishwash-StdSize-GasDHW-Tier3 | DEER2020 | D20v1 | 2019-01-03 | PGE | MFm | New | IOU | rDXGF | Each | 1 | 1030 | None |  |  |  | 14.3 | 0.00335 | 2.45 | [6 empty] | DEER:Res:ClothesDishWasher | Annual
Appl-Dishwash-StdSize-GasDHW-Tier3 | DEER2020 | D20v1 | 2019-01-09 | PGE | DMo | Rec | CZ02 | rDXGF | Each | 1 | 1240 | None |  |  |  | 20.3 | 0.005 | 3.23 | [6 empty] | DEER:Res:ClothesDishWasher | Annual
Appl-Dishwash-StdSize-GasDHW-Tier3 | DEER2020 | D20v1 | 2019-01-09 | PGE | MFm | Old | IOU | rDXGF | Each | 1 | 1090 | None |  |  |  | 14.1 | 0.00356 | 2.37 | [6 empty] | DEER:Res:ClothesDishWasher | Annual
Appl-Dishwash-StdSize-GasDHW-Tier3 | DEER2020 | D20v1 | 2019-01-09 | PGE | MFm | Old | CZ16 | rDXGF | Each | 1 | 1130 | None |  |  |  | 14.5 | 0.00357 | 2.61 | [6 empty] | DEER:Res:ClothesDishWasher | Annual
Appl-Dishwash-StdSize-GasDHW-Tier3 | DEER2020 | D20v1 | 2019-01-09 | PGE | MFm | Old | CZ13 | rDXGF | Each | 1 | 1110 | None |  |  |  | 14.9 | 0.00373 | 2.21 | [6 empty] | DEER:Res:ClothesDishWasher | Annual
Appl-Dishwash-StdSize-GasDHW-Tier3 | DEER2020 | D20v1 | 2019-01-09 | PGE | MFm | Old | CZ12 | rDXGF | Each | 1 | 1120 | None |  |  |  | 14.6 | 0.00367 | 2.32 | [6 empty] | DEER:Res:ClothesDishWasher | Annual
Appl-Dishwash-StdSize-GasDHW-Tier3 | DEER2020 | D20v1 | 2019-01-09 | PGE | MFm | Old | CZ11 | rDXGF | Each | 1 | 1120 | None |  |  |  | 14.7 | 0.00373 | 2.24 | [6 empty] | DEER:Res:ClothesDishWasher | Annual
Appl-Dishwash-StdSize-GasDHW-Tier3 | DEER2020 | D20v1 | 2019-01-09 | PGE | MFm | Old | CZ05 | rDXGF | Each | 1 | 1060 | None |  |  |  | 13.7 | 0.0031 | 2.42 | [6 empty] | DEER:Res:ClothesDishWasher | Annual
Appl-Dishwash-StdSize-GasDHW-Tier3 | DEER2020 | D20v1 | 2019-01-09 | PGE | MFm | Old | CZ04 | rDXGF | Each | 1 | 1090 | None |  |  |  | 14.3 | 0.00388 | 2.38 | [6 empty] | DEER:Res:ClothesDishWasher | Annual
Appl-Dishwash-StdSize-GasDHW-Tier3 | DEER2020 | D20v1 | 2019-01-09 | PGE | MFm | Old | CZ03 | rDXGF | Each | 1 | 1080 | None |  |  |  | 13.7 | 0.00334 | 2.42 | [6 empty] | DEER:Res:ClothesDishWasher | Annual
Appl-Dishwash-StdSize-GasDHW-Tier3 | DEER2020 | D20v1 | 2019-01-09 | PGE | MFm | Old | CZ02 | rDXGF | Each | 1 | 1080 | None |  |  |  | 14.2 | 0.00378 | 2.43 | [6 empty] | DEER:Res:ClothesDishWasher | Annual
Appl-Dishwash-StdSize-GasDHW-Tier3 | DEER2020 | D20v1 | 2019-01-09 | PGE | MFm | Old | CZ01 | rDXGF | Each | 1 | 1050 | None |  |  |  | 13.5 | 0.00285 | 2.51 | [6 empty] | DEER:Res:ClothesDishWasher | Annual
Appl-Dishwash-StdSize-GasDHW-Tier3 | DEER2020 | D20v1 | 2019-01-03 | Any | SFm | New | CZ07 | rDXGF | Each | 1 | 2390 | None |  |  |  | 20.2 | 0.005 | 3.17 | [6 empty] | DEER:Res:ClothesDishWasher | Annual
Appl-Dishwash-StdSize-GasDHW-Tier3 | DEER2020 | D20v1 | 2019-01-03 | Any | SFm | New | CZ06 | rDXGF | Each | 1 | 2390 | None |  |  |  | 19.7 | 0.0055 | 3.11 | [6 empty] | DEER:Res:ClothesDishWasher | Annual
Appl-Dishwash-StdSize-GasDHW-Tier3 | DEER2020 | D20v1 | 2019-01-03 | Any | SFm | New | CZ05 | rDXGF | Each | 1 | 2300 | None |  |  |  | 19.1 | 0.005 | 3.3 | [6 empty] | DEER:Res:ClothesDishWasher | Annual
Appl-Dishwash-StdSize-GasDHW-Tier3 | DEER2020 | D20v1 | 2019-01-03 | Any | SFm | New | CZ04 | rDXGF | Each | 1 | 2300 | None |  |  |  | 19.9 | 0.0055 | 3.17 | [6 empty] | DEER:Res:ClothesDishWasher | Annual
Appl-Dishwash-StdSize-GasDHW-Tier3 | DEER2020 | D20v1 | 2019-01-03 | Any | SFm | New | CZ03 | rDXGF | Each | 1 | 2300 | None |  |  |  | 19.2 | 0.005 | 3.31 | [6 empty] | DEER:Res:ClothesDishWasher | Annual
Appl-Dishwash-StdSize-GasDHW-Tier3 | DEER2020 | D20v1 | 2019-01-03 | Any | SFm | New | CZ02 | rDXGF | Each | 1 | 1950 | None |  |  |  | 19.7 | 0.005 | 3.21 | [6 empty] | DEER:Res:ClothesDishWasher | Annual
Appl-Dishwash-StdSize-GasDHW-Tier3 | DEER2020 | D20v1 | 2019-01-03 | Any | SFm | New | CZ01 | rDXGF | Each | 1 | 2300 | None |  |  |  | 18.8 | 0.004 | 3.56 | [6 empty] | DEER:Res:ClothesDishWasher | Annual
Appl-Dishwash-StdSize-GasDHW-Tier3 | DEER2020 | D20v1 | 2019-01-03 | Any | MFm | New | CZ16 | rDXGF | Each | 1 | 999 | None |  |  |  | 14.5 | 0.00329 | 2.63 | [6 empty] | DEER:Res:ClothesDishWasher | Annual
Appl-Dishwash-StdSize-GasDHW-Tier3 | DEER2020 | D20v1 | 2019-01-03 | Any | MFm | New | CZ15 | rDXGF | Each | 1 | 1090 | None |  |  |  | 15.3 | 0.00342 | 1.96 | [6 empty] | DEER:Res:ClothesDishWasher | Annual
Appl-Dishwash-StdSize-GasDHW-Tier3 | DEER2020 | D20v1 | 2019-01-03 | Any | MFm | New | CZ14 | rDXGF | Each | 1 | 1090 | None |  |  |  | 14.8 | 0.0035 | 2.28 | [6 empty] | DEER:Res:ClothesDishWasher | Annual
Appl-Dishwash-StdSize-GasDHW-Tier3 | DEER2020 | D20v1 | 2019-01-09 | PGE | DMo | Rec | CZ01 | rDXGF | Each | 1 | 1240 | None |  |  |  | 18.8 | 0.004 | 3.42 | [6 empty] | DEER:Res:ClothesDishWasher | Annual
Appl-Dishwash-StdSize-GasDHW-Tier3 | DEER2020 | D20v1 | 2019-01-09 | PGE | DMo | Old | IOU | rDXGF | Each | 1 | 1220 | None |  |  |  | 20.8 | 0.00528 | 3.14 | [6 empty] | DEER:Res:ClothesDishWasher | Annual
Appl-Dishwash-StdSize-GasDHW-Tier3 | DEER2020 | D20v1 | 2019-01-09 | PGE | DMo | Old | CZ16 | rDXGF | Each | 1 | 1230 | None |  |  |  | 20.3 | 0.005 | 3.42 | [6 empty] | DEER:Res:ClothesDishWasher | Annual
Appl-Dishwash-StdSize-GasDHW-Tier3 | DEER2020 | D20v1 | 2019-01-09 | PGE | DMo | Old | CZ13 | rDXGF | Each | 1 | 1210 | None |  |  |  | 21.5 | 0.0055 | 3.01 | [6 empty] | DEER:Res:ClothesDishWasher | Annual
Appl-Dishwash-StdSize-GasDHW-Tier3 | DEER2020 | D20v1 | 2019-01-09 | PGE | DMo | Old | CZ12 | rDXGF | Each | 1 | 1210 | None |  |  |  | 20.9 | 0.00518 | 3.13 | [6 empty] | DEER:Res:ClothesDishWasher | Annual
Appl-Dishwash-StdSize-GasDHW-Tier3 | DEER2020 | D20v1 | 2019-01-09 | PGE | DMo | Old | CZ11 | rDXGF | Each | 1 | 1220 | None |  |  |  | 21.2 | 0.00525 | 3.03 | [6 empty] | DEER:Res:ClothesDishWasher | Annual
Appl-Dishwash-StdSize-GasDHW-Tier3 | DEER2020 | D20v1 | 2019-01-09 | PGE | DMo | Old | CZ05 | rDXGF | Each | 1 | 1210 | None |  |  |  | 19.5 | 0.005 | 3.28 | [6 empty] | DEER:Res:ClothesDishWasher | Annual
Appl-Dishwash-StdSize-GasDHW-Tier3 | DEER2020 | D20v1 | 2019-01-09 | PGE | DMo | Old | CZ04 | rDXGF | Each | 1 | 1210 | None |  |  |  | 20.8 | 0.00513 | 3.22 | [6 empty] | DEER:Res:ClothesDishWasher | Annual
Appl-Dishwash-StdSize-GasDHW-Tier3 | DEER2020 | D20v1 | 2019-01-09 | PGE | DMo | Old | CZ03 | rDXGF | Each | 1 | 1210 | None |  |  |  | 19.9 | 0.0055 | 3.25 | [6 empty] | DEER:Res:ClothesDishWasher | Annual
Appl-Dishwash-StdSize-GasDHW-Tier3 | DEER2020 | D20v1 | 2019-01-09 | PGE | DMo | Old | CZ02 | rDXGF | Each | 1 | 1210 | None |  |  |  | 19.9 | 0.00564 | 3.24 | [6 empty] | DEER:Res:ClothesDishWasher | Annual
Appl-Dishwash-StdSize-GasDHW-Tier3 | DEER2020 | D20v1 | 2019-01-09 | PGE | DMo | Old | CZ01 | rDXGF | Each | 1 | 1210 | None |  |  |  | 18.7 | 0.0035 | 3.41 | [6 empty] | DEER:Res:ClothesDishWasher | Annual
Appl-Dishwash-StdSize-GasDHW-Tier3 | DEER2020 | D20v1 | 2020-10-12 | Any | MFm | Ex | CZ16 | rDXGF | Each | 1 | 999 | None | 0 | 0 | 0 | 14.2 | 0.0034 | 2.56 | [6 empty] | DEER:Res:ClothesDishWasher | Annual
Appl-Dishwash-StdSize-GasDHW-Tier3 | DEER2020 | D20v1 | 2020-10-12 | Any | MFm | Ex | CZ15 | rDXGF | Each | 1 | 999 | None | 0 | 0 | 0 | 15 | 0.0034 | 2.25 | [6 empty] | DEER:Res:ClothesDishWasher | Annual
Appl-Dishwash-StdSize-GasDHW-Tier3 | DEER2020 | D20v1 | 2020-10-12 | Any | MFm | Ex | CZ14 | rDXGF | Each | 1 | 999 | None | 0 | 0 | 0 | 14.6 | 0.0036 | 2.297 | [6 empty] | DEER:Res:ClothesDishWasher | Annual
Appl-Dishwash-StdSize-GasDHW-Tier3 | DEER2020 | D20v1 | 2020-10-12 | Any | DMo | Ex | CZ14 | rDXGF | Each | 1 | 1240 | None | 0 | 0 | 0 | 21.1 | 0.0056 | 3.041 | [6 empty] | DEER:Res:ClothesDishWasher | Annual
Appl-Dishwash-StdSize-GasDHW-Tier3 | DEER2020 | D20v1 | 2020-10-12 | Any | Res | Ex | CZ16 | rDXGF | Each | 1 | 1750 | None | 0 | 0 | 0 | 19.2 | 0.005 | 3.483 | [6 empty] | DEER:Res:ClothesDishWasher | Annual
Appl-Dishwash-StdSize-GasDHW-Tier3 | DEER2020 | D20v1 | 2020-10-12 | Any | Res | Ex | CZ15 | rDXGF | Each | 1 | 1750 | None | 0 | 0 | 0 | 18.3 | 0.0043 | 2.45 | [6 empty] | DEER:Res:ClothesDishWasher | Annual
Appl-Dishwash-StdSize-GasDHW-Tier3 | DEER2020 | D20v1 | 2020-10-12 | Any | Res | Ex | CZ14 | rDXGF | Each | 1 | 1750 | None | 0 | 0 | 0 | 19.8 | 0.0054 | 2.959 | [6 empty] | DEER:Res:ClothesDishWasher | Annual
Appl-Dishwash-StdSize-GasDHW-Tier3 | DEER2020 | D20v1 | 2019-11-06 | Any | SFm | Rec | CZ16 | rDXGF | Each | 1 | 2300 | None |  |  |  | 19.2 | 0.005 | 3.54 | [6 empty] | DEER:Res:ClothesDishWasher | Annual
Appl-Dishwash-StdSize-GasDHW-Tier3 | DEER2020 | D20v1 | 2019-11-06 | Any | Res | Rec | CZ16 | rDXGF | Each | 1 | 1780 | None |  |  |  | 19.7 | 0.005 | 3.53 | [6 empty] | DEER:Res:ClothesDishWasher | Annual
Appl-Dishwash-StdSize-GasDHW-Tier3 | DEER2020 | D20v1 | 2019-11-06 | Any | DMo | Rec | CZ16 | rDXGF | Each | 1 | 1240 | None |  |  |  | 20.2 | 0.005 | 3.52 | [6 empty] | DEER:Res:ClothesDishWasher | Annual
Appl-Dishwash-StdSize-GasDHW-Tier3 | DEER2020 | D20v1 | 2019-11-06 | Any | SFm | Ex | CZ16 | rDXGF | Each | 1 | 2300 | None |  |  |  | 19.6 | 0.00515 | 3.59 | [6 empty] | DEER:Res:ClothesDishWasher | Annual
Appl-Dishwash-StdSize-GasDHW-Tier3 | DEER2020 | D20v1 | 2019-11-06 | Any | DMo | Ex | CZ16 | rDXGF | Each | 1 | 1240 | None |  |  |  | 20.3 | 0.0055 | 3.49 | [6 empty] | DEER:Res:ClothesDishWasher | Annual
Appl-Dishwash-StdSize-GasDHW-Tier3 | DEER2020 | D20v1 | 2019-11-06 | Any | SFm | Old | CZ16 | rDXGF | Each | 1 | 1690 | None |  |  |  | 20.3 | 0.00564 | 3.46 | [6 empty] | DEER:Res:ClothesDishWasher | Annual
Appl-Dishwash-StdSize-GasDHW-Tier3 | DEER2020 | D20v1 | 2019-11-06 | Any | Res | Old | CZ16 | rDXGF | Each | 1 | 1570 | None |  |  |  | 19 | 0.005 | 3.27 | [6 empty] | DEER:Res:ClothesDishWasher | Annual
Appl-Dishwash-StdSize-GasDHW-Tier3 | DEER2020 | D20v1 | 2019-11-06 | Any | Res | New | CZ16 | rDXGF | Each | 1 | 1670 | None |  |  |  | 20 | 0.005 | 3.58 | [6 empty] | DEER:Res:ClothesDishWasher | Annual
Appl-Dishwash-StdSize-GasDHW-Tier3 | DEER2020 | D20v1 | 2019-11-06 | Any | MFm | Old | CZ16 | rDXGF | Each | 1 | 1130 | None |  |  |  | 14.5 | 0.00356 | 2.61 | [6 empty] | DEER:Res:ClothesDishWasher | Annual
Appl-Dishwash-StdSize-GasDHW-Tier3 | DEER2020 | D20v1 | 2019-11-06 | Any | DMo | Old | CZ16 | rDXGF | Each | 1 | 1240 | None |  |  |  | 20.2 | 0.005 | 3.38 | [6 empty] | DEER:Res:ClothesDishWasher | Annual
Appl-Dishwash-StdSize-GasDHW-Tier3 | DEER2020 | D20v1 | 2019-11-06 | Any | SFm | Rec | CZ15 | rDXGF | Each | 1 | 2160 | None |  |  |  | 21.4 | 0.005 | 2.63 | [6 empty] | DEER:Res:ClothesDishWasher | Annual
Appl-Dishwash-StdSize-GasDHW-Tier3 | DEER2020 | D20v1 | 2019-11-06 | Any | Res | Rec | CZ15 | rDXGF | Each | 1 | 1970 | None |  |  |  | 21.6 | 0.005 | 2.64 | [6 empty] | DEER:Res:ClothesDishWasher | Annual
Appl-Dishwash-StdSize-GasDHW-Tier3 | DEER2020 | D20v1 | 2019-11-06 | Any | DMo | Rec | CZ15 | rDXGF | Each | 1 | 1240 | None |  |  |  | 22.2 | 0.0055 | 2.67 | [6 empty] | DEER:Res:ClothesDishWasher | Annual
Appl-Dishwash-StdSize-GasDHW-Tier3 | DEER2020 | D20v1 | 2019-11-06 | Any | SFm | Rec | CZ04 | rDXGF | Each | 1 | 2300 | None |  |  |  | 20 | 0.0055 | 3.19 | [6 empty] | DEER:Res:ClothesDishWasher | Annual
Appl-Dishwash-StdSize-GasDHW-Tier3 | DEER2020 | D20v1 | 2019-11-06 | Any | SFm | Ex | CZ15 | rDXGF | Each | 1 | 2160 | None |  |  |  | 21.4 | 0.005 | 2.63 | [6 empty] | DEER:Res:ClothesDishWasher | Annual
Appl-Dishwash-StdSize-GasDHW-Tier3 | DEER2020 | D20v1 | 2019-11-06 | Any | DMo | Ex | CZ15 | rDXGF | Each | 1 | 1240 | None |  |  |  | 21.9 | 0.0055 | 2.68 | [6 empty] | DEER:Res:ClothesDishWasher | Annual
Appl-Dishwash-StdSize-GasDHW-Tier3 | DEER2020 | D20v1 | 2019-11-06 | Any | SFm | Old | CZ04 | rDXGF | Each | 1 | 1670 | None |  |  |  | 20.2 | 0.0059 | 3.18 | [6 empty] | DEER:Res:ClothesDishWasher | Annual
Appl-Dishwash-StdSize-GasDHW-Tier3 | DEER2020 | D20v1 | 2019-11-06 | Any | Res | New | CZ04 | rDXGF | Each | 1 | 1470 | None |  |  |  | 16.9 | 0.004 | 2.77 | [6 empty] | DEER:Res:ClothesDishWasher | Annual
Appl-Dishwash-StdSize-GasDHW-Tier3 | DEER2020 | D20v1 | 2019-11-06 | Any | SFm | Old | CZ15 | rDXGF | Each | 1 | 1640 | None |  |  |  | 22.1 | 0.00571 | 2.61 | [6 empty] | DEER:Res:ClothesDishWasher | Annual
Appl-Dishwash-StdSize-GasDHW-Tier3 | DEER2020 | D20v1 | 2019-11-06 | Any | Res | Old | CZ04 | rDXGF | Each | 1 | 1450 | None |  |  |  | 18.1 | 0.005 | 2.89 | [6 empty] | DEER:Res:ClothesDishWasher | Annual
Appl-Dishwash-StdSize-GasDHW-Tier3 | DEER2020 | D20v1 | 2019-11-06 | Any | MFm | Old | CZ04 | rDXGF | Each | 1 | 1090 | None |  |  |  | 14.3 | 0.00388 | 2.38 | [6 empty] | DEER:Res:ClothesDishWasher | Annual
Appl-Dishwash-StdSize-GasDHW-Tier3 | DEER2020 | D20v1 | 2019-11-06 | Any | DMo | Old | CZ04 | rDXGF | Each | 1 | 1210 | None |  |  |  | 20.8 | 0.00513 | 3.22 | [6 empty] | DEER:Res:ClothesDishWasher | Annual
Appl-Dishwash-StdSize-GasDHW-Tier3 | DEER2020 | D20v1 | 2019-11-06 | Any | Res | Rec | CZ06 | rDXGF | Each | 1 | 1770 | None |  |  |  | 17.4 | 0.004 | 2.76 | [6 empty] | DEER:Res:ClothesDishWasher | Annual
Appl-Dishwash-StdSize-GasDHW-Tier3 | DEER2020 | D20v1 | 2019-11-06 | Any | SFm | Rec | CZ06 | rDXGF | Each | 1 | 2390 | None |  |  |  | 20 | 0.005 | 3.13 | [6 empty] | DEER:Res:ClothesDishWasher | Annual
Appl-Dishwash-StdSize-GasDHW-Tier3 | DEER2020 | D20v1 | 2019-11-06 | Any | Res | Old | CZ15 | rDXGF | Each | 1 | 1480 | None |  |  |  | 18.3 | 0.004 | 2.22 | [6 empty] | DEER:Res:ClothesDishWasher | Annual
Appl-Dishwash-StdSize-GasDHW-Tier3 | DEER2020 | D20v1 | 2019-11-06 | Any | Res | New | CZ15 | rDXGF | Each | 1 | 1900 | None |  |  |  | 21.1 | 0.006 | 2.64 | [6 empty] | DEER:Res:ClothesDishWasher | Annual
Appl-Dishwash-StdSize-GasDHW-Tier3 | DEER2020 | D20v1 | 2019-11-06 | Any | MFm | Old | CZ15 | rDXGF | Each | 1 | 1410 | None |  |  |  | 15.7 | 0.00367 | 1.94 | [6 empty] | DEER:Res:ClothesDishWasher | Annual
Appl-Dishwash-StdSize-GasDHW-Tier3 | DEER2020 | D20v1 | 2019-11-06 | Any | DMo | Old | CZ15 | rDXGF | Each | 1 | 1230 | None |  |  |  | 22.4 | 0.0055 | 2.67 | [6 empty] | DEER:Res:ClothesDishWasher | Annual
Appl-Dishwash-StdSize-GasDHW-Tier3 | DEER2020 | D20v1 | 2019-11-06 | Any | SFm | Rec | CZ05 | rDXGF | Each | 1 | 2300 | None |  |  |  | 19 | 0.005 | 3.27 | [6 empty] | DEER:Res:ClothesDishWasher | Annual
Appl-Dishwash-StdSize-GasDHW-Tier3 | DEER2020 | D20v1 | 2019-11-06 | Any | SFm | Rec | CZ14 | rDXGF | Each | 1 | 2160 | None |  |  |  | 21 | 0.005 | 3.03 | [6 empty] | DEER:Res:ClothesDishWasher | Annual
Appl-Dishwash-StdSize-GasDHW-Tier3 | DEER2020 | D20v1 | 2019-11-06 | Any | Res | Rec | CZ14 | rDXGF | Each | 1 | 2160 | None |  |  |  | 21 | 0.005 | 3.03 | [6 empty] | DEER:Res:ClothesDishWasher | Annual
Appl-Dishwash-StdSize-GasDHW-Tier3 | DEER2020 | D20v1 | 2019-11-06 | Any | SFm | Old | CZ05 | rDXGF | Each | 1 | 1730 | None |  |  |  | 18.8 | 0.0055 | 3.15 | [6 empty] | DEER:Res:ClothesDishWasher | Annual
Appl-Dishwash-StdSize-GasDHW-Tier3 | DEER2020 | D20v1 | 2019-11-06 | Any | DMo | Old | CZ06 | rDXGF | Each | 1 | 1210 | None |  |  |  | 20.8 | 0.005 | 3.2 | [6 empty] | DEER:Res:ClothesDishWasher | Annual
Appl-Dishwash-StdSize-GasDHW-Tier3 | DEER2020 | D20v1 | 2019-11-06 | Any | SFm | Ex | CZ14 | rDXGF | Each | 1 | 2160 | None |  |  |  | 20.3 | 0.0056 | 3.03 | [6 empty] | DEER:Res:ClothesDishWasher | Annual
Appl-Dishwash-StdSize-GasDHW-Tier3 | DEER2020 | D20v1 | 2019-11-06 | Any | Res | New | CZ05 | rDXGF | Each | 1 | 1990 | None |  |  |  | 19.2 | 0.005 | 3.27 | [6 empty] | DEER:Res:ClothesDishWasher | Annual
Appl-Dishwash-StdSize-GasDHW-Tier3 | DEER2020 | D20v1 | 2019-11-06 | Any | Res | Old | CZ06 | rDXGF | Each | 1 | 1500 | None |  |  |  | 18 | 0.005 | 2.82 | [6 empty] | DEER:Res:ClothesDishWasher | Annual
Appl-Dishwash-StdSize-GasDHW-Tier3 | DEER2020 | D20v1 | 2019-11-06 | Any | SFm | Old | CZ14 | rDXGF | Each | 1 | 1710 | None |  |  |  | 21.3 | 0.00543 | 2.99 | [6 empty] | DEER:Res:ClothesDishWasher | Annual
Appl-Dishwash-StdSize-GasDHW-Tier3 | DEER2020 | D20v1 | 2019-11-06 | Any | Res | Old | CZ14 | rDXGF | Each | 1 | 1660 | None |  |  |  | 20.4 | 0.005 | 2.89 | [6 empty] | DEER:Res:ClothesDishWasher | Annual
Appl-Dishwash-StdSize-GasDHW-Tier3 | DEER2020 | D20v1 | 2019-11-06 | Any | Res | Old | CZ05 | rDXGF | Each | 1 | 1540 | None |  |  |  | 17.8 | 0.005 | 3.01 | [6 empty] | DEER:Res:ClothesDishWasher | Annual
Appl-Dishwash-StdSize-GasDHW-Tier3 | DEER2020 | D20v1 | 2019-11-06 | Any | MFm | Old | CZ05 | rDXGF | Each | 1 | 1060 | None |  |  |  | 13.7 | 0.0031 | 2.42 | [6 empty] | DEER:Res:ClothesDishWasher | Annual
Appl-Dishwash-StdSize-GasDHW-Tier3 | DEER2020 | D20v1 | 2019-11-06 | Any | Res | New | CZ06 | rDXGF | Each | 1 | 1750 | None |  |  |  | 17.3 | 0.004 | 2.76 | [6 empty] | DEER:Res:ClothesDishWasher | Annual
Appl-Dishwash-StdSize-GasDHW-Tier3 | DEER2020 | D20v1 | 2019-11-06 | Any | SFm | Old | CZ06 | rDXGF | Each | 1 | 1730 | None |  |  |  | 20.2 | 0.00578 | 3.13 | [6 empty] | DEER:Res:ClothesDishWasher | Annual
Appl-Dishwash-StdSize-GasDHW-Tier3 | DEER2020 | D20v1 | 2019-11-06 | Any | SFm | Ex | CZ06 | rDXGF | Each | 1 | 2390 | None |  |  |  | 20.3 | 0.00477 | 3.14 | [6 empty] | DEER:Res:ClothesDishWasher | Annual
Appl-Dishwash-StdSize-GasDHW-Tier3 | DEER2020 | D20v1 | 2019-11-06 | Any | Res | New | CZ14 | rDXGF | Each | 1 | 2160 | None |  |  |  | 21 | 0.005 | 3.02 | [6 empty] | DEER:Res:ClothesDishWasher | Annual
Appl-Dishwash-StdSize-GasDHW-Tier3 | DEER2020 | D20v1 | 2019-11-06 | Any | MFm | Old | CZ14 | rDXGF | Each | 1 | 1390 | None |  |  |  | 14.9 | 0.00359 | 2.27 | [6 empty] | DEER:Res:ClothesDishWasher | Annual
Appl-Dishwash-StdSize-GasDHW-Tier3 | DEER2020 | D20v1 | 2019-11-06 | Any | DMo | Old | CZ14 | rDXGF | Each | 1 | 1230 | None |  |  |  | 21.3 | 0.005 | 3.04 | [6 empty] | DEER:Res:ClothesDishWasher | Annual
Appl-Dishwash-StdSize-GasDHW-Tier3 | DEER2020 | D20v1 | 2019-01-09 | PGE | DMo | Rec | CZ03 | rDXGF | Each | 1 | 1240 | None |  |  |  | 19.3 | 0.005 | 3.27 | [6 empty] | DEER:Res:ClothesDishWasher | Annual
Appl-Dishwash-StdSize-GasDHW-Tier3 | DEER2020 | D20v1 | 2019-11-06 | Any | SFm | Rec | CZ13 | rDXGF | Each | 1 | 1950 | None |  |  |  | 20.6 | 0.005 | 3.01 | [6 empty] | DEER:Res:ClothesDishWasher | Annual
Appl-Dishwash-StdSize-GasDHW-Tier3 | DEER2020 | D20v1 | 2019-11-06 | Any | Res | Rec | CZ13 | rDXGF | Each | 1 | 1790 | None |  |  |  | 19.8 | 0.005 | 2.91 | [6 empty] | DEER:Res:ClothesDishWasher | Annual
Appl-Dishwash-StdSize-GasDHW-Tier3 | DEER2020 | D20v1 | 2019-11-06 | Any | MFm | Rec | CZ13 | rDXGF | Each | 1 | 1070 | None |  |  |  | 14.8 | 0.00342 | 2.27 | [6 empty] | DEER:Res:ClothesDishWasher | Annual
Appl-Dishwash-StdSize-GasDHW-Tier3 | DEER2020 | D20v1 | 2019-11-06 | Any | DMo | Rec | CZ13 | rDXGF | Each | 1 | 1240 | None |  |  |  | 21.2 | 0.005 | 3 | [6 empty] | DEER:Res:ClothesDishWasher | Annual
Appl-Dishwash-StdSize-GasDHW-Tier3 | DEER2020 | D20v1 | 2019-01-09 | PGE | DMo | Rec | CZ04 | rDXGF | Each | 1 | 1240 | None |  |  |  | 20.5 | 0.005 | 3.16 | [6 empty] | DEER:Res:ClothesDishWasher | Annual
Appl-Dishwash-StdSize-GasDHW-Tier3 | DEER2020 | D20v1 | 2019-01-09 | PGE | DMo | Rec | CZ05 | rDXGF | Each | 1 | 1240 | None |  |  |  | 19.5 | 0.005 | 3.22 | [6 empty] | DEER:Res:ClothesDishWasher | Annual
Appl-Dishwash-StdSize-GasDHW-Tier3 | DEER2020 | D20v1 | 2019-01-09 | PGE | DMo | Rec | CZ11 | rDXGF | Each | 1 | 1240 | None |  |  |  | 21 | 0.005 | 3.06 | [6 empty] | DEER:Res:ClothesDishWasher | Annual
Appl-Dishwash-StdSize-GasDHW-Tier3 | DEER2020 | D20v1 | 2019-01-09 | PGE | DMo | Rec | CZ12 | rDXGF | Each | 1 | 1240 | None |  |  |  | 20.8 | 0.005 | 3.11 | [6 empty] | DEER:Res:ClothesDishWasher | Annual
Appl-Dishwash-StdSize-GasDHW-Tier3 | DEER2020 | D20v1 | 2019-11-06 | Any | SFm | Ex | CZ13 | rDXGF | Each | 1 | 1950 | None |  |  |  | 21 | 0.00533 | 2.99 | [6 empty] | DEER:Res:ClothesDishWasher | Annual
Appl-Dishwash-StdSize-GasDHW-Tier3 | DEER2020 | D20v1 | 2019-11-06 | Any | Res | Ex | CZ13 | rDXGF | Each | 1 | 1850 | None |  |  |  | 20.5 | 0.005 | 2.92 | [6 empty] | DEER:Res:ClothesDishWasher | Annual
Appl-Dishwash-StdSize-GasDHW-Tier3 | DEER2020 | D20v1 | 2019-11-06 | Any | MFm | Ex | CZ13 | rDXGF | Each | 1 | 1070 | None |  |  |  | 15 | 0.00352 | 2.25 | [6 empty] | DEER:Res:ClothesDishWasher | Annual
Appl-Dishwash-StdSize-GasDHW-Tier3 | DEER2020 | D20v1 | 2019-11-06 | Any | DMo | Ex | CZ13 | rDXGF | Each | 1 | 1240 | None |  |  |  | 21.6 | 0.005 | 2.99 | [6 empty] | DEER:Res:ClothesDishWasher | Annual
Appl-Dishwash-StdSize-GasDHW-Tier3 | DEER2020 | D20v1 | 2019-01-09 | PGE | MFm | Rec | CZ16 | rDXGF | Each | 1 | 999 | None |  |  |  | 14.4 | 0.00333 | 2.6 | [6 empty] | DEER:Res:ClothesDishWasher | Annual
Appl-Dishwash-StdSize-GasDHW-Tier3 | DEER2020 | D20v1 | 2019-01-09 | PGE | MFm | Rec | IOU | rDXGF | Each | 1 | 1030 | None |  |  |  | 14.3 | 0.00337 | 2.45 | [6 empty] | DEER:Res:ClothesDishWasher | Annual
Appl-Dishwash-StdSize-GasDHW-Tier3 | DEER2020 | D20v1 | 2019-01-09 | PGE | Res | Rec | CZ02 | rDXGF | Each | 1 | 1310 | None |  |  |  | 16 | 0.004 | 2.72 | [6 empty] | DEER:Res:ClothesDishWasher | Annual
Appl-Dishwash-StdSize-GasDHW-Tier3 | DEER2020 | D20v1 | 2019-01-09 | PGE | Res | Rec | CZ03 | rDXGF | Each | 1 | 1340 | None |  |  |  | 15.4 | 0.004 | 2.7 | [6 empty] | DEER:Res:ClothesDishWasher | Annual
Appl-Dishwash-StdSize-GasDHW-Tier3 | DEER2020 | D20v1 | 2019-01-09 | PGE | Res | Rec | CZ04 | rDXGF | Each | 1 | 1480 | None |  |  |  | 16.9 | 0.004 | 2.76 | [6 empty] | DEER:Res:ClothesDishWasher | Annual
Appl-Dishwash-StdSize-GasDHW-Tier3 | DEER2020 | D20v1 | 2019-11-06 | Any | SFm | Old | CZ13 | rDXGF | Each | 1 | 1670 | None |  |  |  | 21.1 | 0.0055 | 2.92 | [6 empty] | DEER:Res:ClothesDishWasher | Annual
Appl-Dishwash-StdSize-GasDHW-Tier3 | DEER2020 | D20v1 | 2019-11-06 | Any | Res | New | CZ13 | rDXGF | Each | 1 | 1780 | None |  |  |  | 19.9 | 0.005 | 2.92 | [6 empty] | DEER:Res:ClothesDishWasher | Annual
Appl-Dishwash-StdSize-GasDHW-Tier3 | DEER2020 | D20v1 | 2019-11-06 | Any | Res | Old | CZ13 | rDXGF | Each | 1 | 1500 | None |  |  |  | 19.6 | 0.005 | 2.76 | [6 empty] | DEER:Res:ClothesDishWasher | Annual
Appl-Dishwash-StdSize-GasDHW-Tier3 | DEER2020 | D20v1 | 2019-11-06 | Any | MFm | Old | CZ13 | rDXGF | Each | 1 | 1110 | None |  |  |  | 14.9 | 0.00373 | 2.21 | [6 empty] | DEER:Res:ClothesDishWasher | Annual
Appl-Dishwash-StdSize-GasDHW-Tier3 | DEER2020 | D20v1 | 2019-11-06 | Any | DMo | Old | CZ13 | rDXGF | Each | 1 | 1210 | None |  |  |  | 21.5 | 0.0055 | 3.01 | [6 empty] | DEER:Res:ClothesDishWasher | Annual
Appl-Dishwash-StdSize-GasDHW-Tier3 | DEER2020 | D20v1 | 2019-01-09 | PGE | Res | Rec | CZ05 | rDXGF | Each | 1 | 2070 | None |  |  |  | 19.1 | 0.005 | 3.26 | [6 empty] | DEER:Res:ClothesDishWasher | Annual
Appl-Dishwash-StdSize-GasDHW-Tier3 | DEER2020 | D20v1 | 2019-01-09 | PGE | Res | Rec | CZ11 | rDXGF | Each | 1 | 1830 | None |  |  |  | 20.2 | 0.005 | 2.98 | [6 empty] | DEER:Res:ClothesDishWasher | Annual
Appl-Dishwash-StdSize-GasDHW-Tier3 | DEER2020 | D20v1 | 2019-01-09 | PGE | Res | Rec | CZ12 | rDXGF | Each | 1 | 1610 | None |  |  |  | 18 | 0.004 | 2.87 | [6 empty] | DEER:Res:ClothesDishWasher | Annual
Appl-Dishwash-StdSize-GasDHW-Tier3 | DEER2020 | D20v1 | 2019-01-09 | PGE | Res | Rec | CZ13 | rDXGF | Each | 1 | 1790 | None |  |  |  | 19.8 | 0.005 | 2.91 | [6 empty] | DEER:Res:ClothesDishWasher | Annual
Appl-Dishwash-StdSize-GasDHW-Tier3 | DEER2020 | D20v1 | 2019-11-06 | Any | Res | Rec | CZ12 | rDXGF | Each | 1 | 1610 | None |  |  |  | 18 | 0.004 | 2.87 | [6 empty] | DEER:Res:ClothesDishWasher | Annual
Appl-Dishwash-StdSize-GasDHW-Tier3 | DEER2020 | D20v1 | 2019-11-06 | Any | MFm | Rec | CZ12 | rDXGF | Each | 1 | 1070 | None |  |  |  | 14.8 | 0.00346 | 2.38 | [6 empty] | DEER:Res:ClothesDishWasher | Annual
Appl-Dishwash-StdSize-GasDHW-Tier3 | DEER2020 | D20v1 | 2019-11-06 | Any | DMo | Rec | CZ12 | rDXGF | Each | 1 | 1240 | None |  |  |  | 20.8 | 0.005 | 3.11 | [6 empty] | DEER:Res:ClothesDishWasher | Annual
Appl-Dishwash-StdSize-GasDHW-Tier3 | DEER2020 | D20v1 | 2019-01-09 | PGE | Res | Rec | CZ16 | rDXGF | Each | 1 | 1850 | None |  |  |  | 19.6 | 0.005 | 3.53 | [6 empty] | DEER:Res:ClothesDishWasher | Annual
Appl-Dishwash-StdSize-GasDHW-Tier3 | DEER2020 | D20v1 | 2019-01-09 | PGE | Res | Rec | IOU | rDXGF | Each | 1 | 1550 | None |  |  |  | 17.4 | 0.004 | 2.83 | [6 empty] | DEER:Res:ClothesDishWasher | Annual
Appl-Dishwash-StdSize-GasDHW-Tier3 | DEER2020 | D20v1 | 2019-01-09 | PGE | SFm | Rec | CZ13 | rDXGF | Each | 1 | 1950 | None |  |  |  | 20.6 | 0.005 | 3.01 | [6 empty] | DEER:Res:ClothesDishWasher | Annual
Appl-Dishwash-StdSize-GasDHW-Tier3 | DEER2020 | D20v1 | 2019-01-09 | PGE | SFm | Rec | CZ16 | rDXGF | Each | 1 | 2300 | None |  |  |  | 19.2 | 0.005 | 3.54 | [6 empty] | DEER:Res:ClothesDishWasher | Annual
Appl-Dishwash-StdSize-GasDHW-Tier3 | DEER2020 | D20v1 | 2019-11-06 | Any | SFm | Ex | CZ12 | rDXGF | Each | 1 | 1950 | None |  |  |  | 20.6 | 0.00522 | 3.12 | [6 empty] | DEER:Res:ClothesDishWasher | Annual
Appl-Dishwash-StdSize-GasDHW-Tier3 | DEER2020 | D20v1 | 2019-11-06 | Any | Res | Ex | CZ12 | rDXGF | Each | 1 | 1720 | None |  |  |  | 19.2 | 0.005 | 2.94 | [6 empty] | DEER:Res:ClothesDishWasher | Annual
Appl-Dishwash-StdSize-GasDHW-Tier3 | DEER2020 | D20v1 | 2019-11-06 | Any | MFm | Ex | CZ12 | rDXGF | Each | 1 | 1070 | None |  |  |  | 14.8 | 0.00351 | 2.37 | [6 empty] | DEER:Res:ClothesDishWasher | Annual
Appl-Dishwash-StdSize-GasDHW-Tier3 | DEER2020 | D20v1 | 2019-11-06 | Any | DMo | Ex | CZ12 | rDXGF | Each | 1 | 1240 | None |  |  |  | 21 | 0.00535 | 3.12 | [6 empty] | DEER:Res:ClothesDishWasher | Annual
Appl-Dishwash-StdSize-GasDHW-Tier3 | DEER2020 | D20v1 | 2019-01-09 | PGE | SFm | Rec | IOU | rDXGF | Each | 1 | 2050 | None |  |  |  | 19.9 | 0.00501 | 3.15 | [6 empty] | DEER:Res:ClothesDishWasher | Annual
Appl-Dishwash-StdSize-GasDHW-Tier3 | DEER2020 | D20v1 | 2019-11-06 | Any | Res | Rec | CZ04 | rDXGF | Each | 1 | 1480 | None |  |  |  | 16.9 | 0.004 | 2.76 | [6 empty] | DEER:Res:ClothesDishWasher | Annual
Appl-Dishwash-StdSize-GasDHW-Tier3 | DEER2020 | D20v1 | 2019-11-06 | Any | MFm | Rec | CZ04 | rDXGF | Each | 1 | 999 | None |  |  |  | 14.6 | 0.00338 | 2.46 | [6 empty] | DEER:Res:ClothesDishWasher | Annual
Appl-Dishwash-StdSize-GasDHW-Tier3 | DEER2020 | D20v1 | 2019-11-06 | Any | DMo | Rec | CZ04 | rDXGF | Each | 1 | 1240 | None |  |  |  | 20.5 | 0.005 | 3.16 | [6 empty] | DEER:Res:ClothesDishWasher | Annual
Appl-Dishwash-StdSize-GasDHW-Tier3 | DEER2020 | D20v1 | 2019-11-06 | Any | DMo | Old | CZ05 | rDXGF | Each | 1 | 1210 | None |  |  |  | 19.5 | 0.005 | 3.28 | [6 empty] | DEER:Res:ClothesDishWasher | Annual
Appl-Dishwash-StdSize-GasDHW-Tier3 | DEER2020 | D20v1 | 2019-01-09 | SCE | DMo | Rec | CZ05 | rDXGF | Each | 1 | 1240 | None |  |  |  | 19.5 | 0.005 | 3.22 | [6 empty] | DEER:Res:ClothesDishWasher | Annual
Appl-Dishwash-StdSize-GasDHW-Tier3 | DEER2020 | D20v1 | 2019-01-09 | SCE | DMo | Rec | CZ06 | rDXGF | Each | 1 | 1240 | None |  |  |  | 20.4 | 0.0045 | 3.14 | [6 empty] | DEER:Res:ClothesDishWasher | Annual
Appl-Dishwash-StdSize-GasDHW-Tier3 | DEER2020 | D20v1 | 2019-01-09 | SCE | DMo | Rec | CZ08 | rDXGF | Each | 1 | 1240 | None |  |  |  | 21.4 | 0.0045 | 3.16 | [6 empty] | DEER:Res:ClothesDishWasher | Annual
Appl-Dishwash-StdSize-GasDHW-Tier3 | DEER2020 | D20v1 | 2019-01-03 | PGE | DMo | Ex | CZ01 | rDXGF | Each | 1 | 1240 | None |  |  |  | 18.7 | 0.00375 | 3.43 | [6 empty] | DEER:Res:ClothesDishWasher | Annual
Appl-Dishwash-StdSize-GasDHW-Tier3 | DEER2020 | D20v1 | 2019-11-06 | Any | SFm | Rec | CZ12 | rDXGF | Each | 1 | 1950 | None |  |  |  | 19.8 | 0.005 | 3.15 | [6 empty] | DEER:Res:ClothesDishWasher | Annual
Appl-Dishwash-StdSize-GasDHW-Tier3 | DEER2020 | D20v1 | 2019-11-06 | Any | SFm | Old | CZ12 | rDXGF | Each | 1 | 1650 | None |  |  |  | 20.7 | 0.00614 | 3.08 | [6 empty] | DEER:Res:ClothesDishWasher | Annual
Appl-Dishwash-StdSize-GasDHW-Tier3 | DEER2020 | D20v1 | 2019-11-06 | Any | Res | New | CZ12 | rDXGF | Each | 1 | 1610 | None |  |  |  | 18.2 | 0.004 | 2.87 | [6 empty] | DEER:Res:ClothesDishWasher | Annual
Appl-Dishwash-StdSize-GasDHW-Tier3 | DEER2020 | D20v1 | 2019-11-06 | Any | Res | Old | CZ12 | rDXGF | Each | 1 | 1500 | None |  |  |  | 19.2 | 0.005 | 2.89 | [6 empty] | DEER:Res:ClothesDishWasher | Annual
Appl-Dishwash-StdSize-GasDHW-Tier3 | DEER2020 | D20v1 | 2019-11-06 | Any | MFm | Old | CZ12 | rDXGF | Each | 1 | 1120 | None |  |  |  | 14.6 | 0.00367 | 2.32 | [6 empty] | DEER:Res:ClothesDishWasher | Annual
Appl-Dishwash-StdSize-GasDHW-Tier3 | DEER2020 | D20v1 | 2019-11-06 | Any | DMo | Old | CZ12 | rDXGF | Each | 1 | 1210 | None |  |  |  | 20.9 | 0.00518 | 3.13 | [6 empty] | DEER:Res:ClothesDishWasher | Annual
Appl-Dishwash-StdSize-GasDHW-Tier3 | DEER2020 | D20v1 | 2019-01-03 | PGE | DMo | Ex | CZ02 | rDXGF | Each | 1 | 1240 | None |  |  |  | 20.5 | 0.0057 | 3.27 | [6 empty] | DEER:Res:ClothesDishWasher | Annual
Appl-Dishwash-StdSize-GasDHW-Tier3 | DEER2020 | D20v1 | 2019-01-03 | PGE | DMo | Ex | CZ03 | rDXGF | Each | 1 | 1240 | None |  |  |  | 18.9 | 0.00535 | 3.24 | [6 empty] | DEER:Res:ClothesDishWasher | Annual
Appl-Dishwash-StdSize-GasDHW-Tier3 | DEER2020 | D20v1 | 2019-01-03 | PGE | DMo | Ex | CZ04 | rDXGF | Each | 1 | 1240 | None |  |  |  | 20.6 | 0.005 | 3.13 | [6 empty] | DEER:Res:ClothesDishWasher | Annual
Appl-Dishwash-StdSize-GasDHW-Tier3 | DEER2020 | D20v1 | 2019-11-06 | Any | Res | Rec | CZ11 | rDXGF | Each | 1 | 1830 | None |  |  |  | 20.2 | 0.005 | 2.98 | [6 empty] | DEER:Res:ClothesDishWasher | Annual
Appl-Dishwash-StdSize-GasDHW-Tier3 | DEER2020 | D20v1 | 2019-11-06 | Any | MFm | Rec | CZ11 | rDXGF | Each | 1 | 1070 | None |  |  |  | 14.7 | 0.00338 | 2.28 | [6 empty] | DEER:Res:ClothesDishWasher | Annual
Appl-Dishwash-StdSize-GasDHW-Tier3 | DEER2020 | D20v1 | 2019-11-06 | Any | DMo | Rec | CZ11 | rDXGF | Each | 1 | 1240 | None |  |  |  | 21 | 0.005 | 3.06 | [6 empty] | DEER:Res:ClothesDishWasher | Annual
Appl-Dishwash-StdSize-GasDHW-Tier3 | DEER2020 | D20v1 | 2019-01-03 | PGE | DMo | Ex | CZ05 | rDXGF | Each | 1 | 1240 | None |  |  |  | 19.3 | 0.0057 | 3.15 | [6 empty] | DEER:Res:ClothesDishWasher | Annual
Appl-Dishwash-StdSize-GasDHW-Tier3 | DEER2020 | D20v1 | 2019-01-03 | PGE | DMo | Ex | CZ11 | rDXGF | Each | 1 | 1240 | None |  |  |  | 21.3 | 0.00535 | 3 | [6 empty] | DEER:Res:ClothesDishWasher | Annual
Appl-Dishwash-StdSize-GasDHW-Tier3 | DEER2020 | D20v1 | 2019-01-03 | PGE | DMo | Ex | CZ12 | rDXGF | Each | 1 | 1240 | None |  |  |  | 21 | 0.00535 | 3.12 | [6 empty] | DEER:Res:ClothesDishWasher | Annual
Appl-Dishwash-StdSize-GasDHW-Tier3 | DEER2020 | D20v1 | 2019-01-03 | PGE | DMo | Ex | CZ13 | rDXGF | Each | 1 | 1240 | None |  |  |  | 21.6 | 0.005 | 2.99 | [6 empty] | DEER:Res:ClothesDishWasher | Annual
Appl-Dishwash-StdSize-GasDHW-Tier3 | DEER2020 | D20v1 | 2019-11-06 | Any | SFm | Ex | CZ11 | rDXGF | Each | 1 | 1950 | None |  |  |  | 20.8 | 0.00527 | 3.01 | [6 empty] | DEER:Res:ClothesDishWasher | Annual
Appl-Dishwash-StdSize-GasDHW-Tier3 | DEER2020 | D20v1 | 2019-11-06 | Any | Res | Ex | CZ11 | rDXGF | Each | 1 | 1860 | None |  |  |  | 20.7 | 0.005 | 2.99 | [6 empty] | DEER:Res:ClothesDishWasher | Annual
Appl-Dishwash-StdSize-GasDHW-Tier3 | DEER2020 | D20v1 | 2019-11-06 | Any | MFm | Ex | CZ11 | rDXGF | Each | 1 | 1070 | None |  |  |  | 15 | 0.00338 | 2.27 | [6 empty] | DEER:Res:ClothesDishWasher | Annual
Appl-Dishwash-StdSize-GasDHW-Tier3 | DEER2020 | D20v1 | 2019-11-06 | Any | DMo | Ex | CZ11 | rDXGF | Each | 1 | 1240 | None |  |  |  | 21.3 | 0.00535 | 3 | [6 empty] | DEER:Res:ClothesDishWasher | Annual
Appl-Dishwash-StdSize-GasDHW-Tier3 | DEER2020 | D20v1 | 2019-01-03 | PGE | DMo | Ex | CZ16 | rDXGF | Each | 1 | 1240 | None |  |  |  | 20.3 | 0.0055 | 3.49 | [6 empty] | DEER:Res:ClothesDishWasher | Annual
Appl-Dishwash-StdSize-GasDHW-Tier3 | DEER2020 | D20v1 | 2019-01-03 | PGE | DMo | Ex | IOU | rDXGF | Each | 1 | 1240 | None |  |  |  | 20.8 | 0.00531 | 3.12 | [6 empty] | DEER:Res:ClothesDishWasher | Annual
Appl-Dishwash-StdSize-GasDHW-Tier3 | DEER2020 | D20v1 | 2019-01-03 | PGE | MFm | Ex | CZ01 | rDXGF | Each | 1 | 999 | None |  |  |  | 13.6 | 0.00288 | 2.56 | [6 empty] | DEER:Res:ClothesDishWasher | Annual
Appl-Dishwash-StdSize-GasDHW-Tier3 | DEER2020 | D20v1 | 2019-01-03 | PGE | MFm | Ex | CZ02 | rDXGF | Each | 1 | 1070 | None |  |  |  | 14.2 | 0.00372 | 2.47 | [6 empty] | DEER:Res:ClothesDishWasher | Annual
Appl-Dishwash-StdSize-GasDHW-Tier3 | DEER2020 | D20v1 | 2019-01-03 | PGE | MFm | Ex | CZ03 | rDXGF | Each | 1 | 999 | None |  |  |  | 13.7 | 0.0033 | 2.44 | [6 empty] | DEER:Res:ClothesDishWasher | Annual
Appl-Dishwash-StdSize-GasDHW-Tier3 | DEER2020 | D20v1 | 2019-01-03 | PGE | MFm | Ex | CZ04 | rDXGF | Each | 1 | 999 | None |  |  |  | 14.6 | 0.00351 | 2.43 | [6 empty] | DEER:Res:ClothesDishWasher | Annual
Appl-Dishwash-StdSize-GasDHW-Tier3 | DEER2020 | D20v1 | 2019-11-06 | Any | SFm | Rec | CZ11 | rDXGF | Each | 1 | 1950 | None |  |  |  | 20.4 | 0.005 | 3.01 | [6 empty] | DEER:Res:ClothesDishWasher | Annual
Appl-Dishwash-StdSize-GasDHW-Tier3 | DEER2020 | D20v1 | 2019-11-06 | Any | SFm | Old | CZ11 | rDXGF | Each | 1 | 1670 | None |  |  |  | 20.7 | 0.00576 | 2.98 | [6 empty] | DEER:Res:ClothesDishWasher | Annual
Appl-Dishwash-StdSize-GasDHW-Tier3 | DEER2020 | D20v1 | 2019-11-06 | Any | Res | New | CZ11 | rDXGF | Each | 1 | 1790 | None |  |  |  | 20.3 | 0.005 | 2.99 | [6 empty] | DEER:Res:ClothesDishWasher | Annual
Appl-Dishwash-StdSize-GasDHW-Tier3 | DEER2020 | D20v1 | 2019-11-06 | Any | Res | Old | CZ11 | rDXGF | Each | 1 | 1510 | None |  |  |  | 19.9 | 0.005 | 2.87 | [6 empty] | DEER:Res:ClothesDishWasher | Annual
Appl-Dishwash-StdSize-GasDHW-Tier3 | DEER2020 | D20v1 | 2019-11-06 | Any | MFm | Old | CZ11 | rDXGF | Each | 1 | 1120 | None |  |  |  | 14.7 | 0.00373 | 2.24 | [6 empty] | DEER:Res:ClothesDishWasher | Annual
Appl-Dishwash-StdSize-GasDHW-Tier3 | DEER2020 | D20v1 | 2019-11-06 | Any | DMo | Old | CZ11 | rDXGF | Each | 1 | 1220 | None |  |  |  | 21.2 | 0.00525 | 3.03 | [6 empty] | DEER:Res:ClothesDishWasher | Annual
Appl-Dishwash-StdSize-GasDHW-Tier3 | DEER2020 | D20v1 | 2019-01-03 | PGE | MFm | Ex | CZ05 | rDXGF | Each | 1 | 999 | None |  |  |  | 13.9 | 0.00322 | 2.49 | [6 empty] | DEER:Res:ClothesDishWasher | Annual
Appl-Dishwash-StdSize-GasDHW-Tier3 | DEER2020 | D20v1 | 2019-01-03 | PGE | MFm | Ex | CZ11 | rDXGF | Each | 1 | 1070 | None |  |  |  | 15 | 0.00338 | 2.27 | [6 empty] | DEER:Res:ClothesDishWasher | Annual
Appl-Dishwash-StdSize-GasDHW-Tier3 | DEER2020 | D20v1 | 2019-01-03 | PGE | MFm | Ex | CZ12 | rDXGF | Each | 1 | 1070 | None |  |  |  | 14.8 | 0.00351 | 2.37 | [6 empty] | DEER:Res:ClothesDishWasher | Annual
Appl-Dishwash-StdSize-GasDHW-Tier3 | DEER2020 | D20v1 | 2019-11-06 | Any | Res | Rec | CZ10 | rDXGF | Each | 1 | 1930 | None |  |  |  | 20.4 | 0.005 | 2.99 | [6 empty] | DEER:Res:ClothesDishWasher | Annual
Appl-Dishwash-StdSize-GasDHW-Tier3 | DEER2020 | D20v1 | 2019-11-06 | Any | MFm | Rec | CZ10 | rDXGF | Each | 1 | 1070 | None |  |  |  | 14.7 | 0.00342 | 2.32 | [6 empty] | DEER:Res:ClothesDishWasher | Annual
Appl-Dishwash-StdSize-GasDHW-Tier3 | DEER2020 | D20v1 | 2019-11-06 | Any | DMo | Rec | CZ10 | rDXGF | Each | 1 | 1240 | None |  |  |  | 22 | 0.005 | 3.03 | [6 empty] | DEER:Res:ClothesDishWasher | Annual
Appl-Dishwash-StdSize-GasDHW-Tier3 | DEER2020 | D20v1 | 2019-11-06 | Any | SFm | Ex | CZ03 | rDXGF | Each | 1 | 2300 | None |  |  |  | 19 | 0.00538 | 3.24 | [6 empty] | DEER:Res:ClothesDishWasher | Annual
Appl-Dishwash-StdSize-GasDHW-Tier3 | DEER2020 | D20v1 | 2019-11-06 | Any | Res | Ex | CZ03 | rDXGF | Each | 1 | 1510 | None |  |  |  | 15.9 | 0.004 | 2.76 | [6 empty] | DEER:Res:ClothesDishWasher | Annual
Appl-Dishwash-StdSize-GasDHW-Tier3 | DEER2020 | D20v1 | 2019-11-06 | Any | MFm | Ex | CZ03 | rDXGF | Each | 1 | 999 | None |  |  |  | 13.7 | 0.0033 | 2.44 | [6 empty] | DEER:Res:ClothesDishWasher | Annual
Appl-Dishwash-StdSize-GasDHW-Tier3 | DEER2020 | D20v1 | 2019-11-06 | Any | DMo | Ex | CZ03 | rDXGF | Each | 1 | 1240 | None |  |  |  | 18.9 | 0.00535 | 3.24 | [6 empty] | DEER:Res:ClothesDishWasher | Annual
Appl-Dishwash-StdSize-GasDHW-Tier3 | DEER2020 | D20v1 | 2019-01-03 | PGE | MFm | Ex | CZ13 | rDXGF | Each | 1 | 1070 | None |  |  |  | 15 | 0.00352 | 2.25 | [6 empty] | DEER:Res:ClothesDishWasher | Annual
Appl-Dishwash-StdSize-GasDHW-Tier3 | DEER2020 | D20v1 | 2019-01-03 | PGE | MFm | Ex | CZ16 | rDXGF | Each | 1 | 999 | None |  |  |  | 14.5 | 0.00339 | 2.61 | [6 empty] | DEER:Res:ClothesDishWasher | Annual
Appl-Dishwash-StdSize-GasDHW-Tier3 | DEER2020 | D20v1 | 2019-01-03 | PGE | MFm | Ex | IOU | rDXGF | Each | 1 | 1030 | None |  |  |  | 14.2 | 0.00342 | 2.42 | [6 empty] | DEER:Res:ClothesDishWasher | Annual
Appl-Dishwash-StdSize-GasDHW-Tier3 | DEER2020 | D20v1 | 2019-01-03 | PGE | Res | Ex | CZ01 | rDXGF | Each | 1 | 1750 | None |  |  |  | 16.6 | 0.004 | 3.1 | [6 empty] | DEER:Res:ClothesDishWasher | Annual
Appl-Dishwash-StdSize-GasDHW-Tier3 | DEER2020 | D20v1 | 2019-11-06 | Any | SFm | Ex | CZ10 | rDXGF | Each | 1 | 1950 | None |  |  |  | 20.9 | 0.00489 | 3 | [6 empty] | DEER:Res:ClothesDishWasher | Annual
Appl-Dishwash-StdSize-GasDHW-Tier3 | DEER2020 | D20v1 | 2019-11-06 | Any | Res | Ex | CZ10 | rDXGF | Each | 1 | 1940 | None |  |  |  | 20.9 | 0.005 | 2.99 | [6 empty] | DEER:Res:ClothesDishWasher | Annual
Appl-Dishwash-StdSize-GasDHW-Tier3 | DEER2020 | D20v1 | 2019-11-06 | Any | MFm | Ex | CZ10 | rDXGF | Each | 1 | 1070 | None |  |  |  | 14.8 | 0.00356 | 2.3 | [6 empty] | DEER:Res:ClothesDishWasher | Annual
Appl-Dishwash-StdSize-GasDHW-Tier3 | DEER2020 | D20v1 | 2019-11-06 | Any | DMo | Ex | CZ10 | rDXGF | Each | 1 | 1240 | None |  |  |  | 21.8 | 0.005 | 3.03 | [6 empty] | DEER:Res:ClothesDishWasher | Annual
Appl-Dishwash-StdSize-GasDHW-Tier3 | DEER2020 | D20v1 | 2019-01-03 | PGE | Res | Ex | CZ02 | rDXGF | Each | 1 | 1410 | None |  |  |  | 16.8 | 0.005 | 2.81 | [6 empty] | DEER:Res:ClothesDishWasher | Annual
Appl-Dishwash-StdSize-GasDHW-Tier3 | DEER2020 | D20v1 | 2019-11-06 | Any | MFm | Old | CZ10 | rDXGF | Each | 1 | 1310 | None |  |  |  | 14.8 | 0.00369 | 2.24 | [6 empty] | DEER:Res:ClothesDishWasher | Annual
Appl-Dishwash-StdSize-GasDHW-Tier3 | DEER2020 | D20v1 | 2019-01-03 | PGE | Res | Ex | CZ03 | rDXGF | Each | 1 | 1510 | None |  |  |  | 15.9 | 0.004 | 2.76 | [6 empty] | DEER:Res:ClothesDishWasher | Annual
Appl-Dishwash-StdSize-GasDHW-Tier3 | DEER2020 | D20v1 | 2019-01-03 | PGE | Res | Ex | CZ04 | rDXGF | Each | 1 | 1650 | None |  |  |  | 17.5 | 0.005 | 2.84 | [6 empty] | DEER:Res:ClothesDishWasher | Annual
Appl-Dishwash-StdSize-GasDHW-Tier3 | DEER2020 | D20v1 | 2019-01-03 | PGE | Res | Ex | CZ05 | rDXGF | Each | 1 | 2130 | None |  |  |  | 19 | 0.005 | 3.17 | [6 empty] | DEER:Res:ClothesDishWasher | Annual
Appl-Dishwash-StdSize-GasDHW-Tier3 | DEER2020 | D20v1 | 2019-01-03 | PGE | Res | Ex | CZ11 | rDXGF | Each | 1 | 1860 | None |  |  |  | 20.7 | 0.005 | 2.99 | [6 empty] | DEER:Res:ClothesDishWasher | Annual
Appl-Dishwash-StdSize-GasDHW-Tier3 | DEER2020 | D20v1 | 2019-01-03 | PGE | Res | Ex | CZ12 | rDXGF | Each | 1 | 1720 | None |  |  |  | 19.2 | 0.005 | 2.94 | [6 empty] | DEER:Res:ClothesDishWasher | Annual
Appl-Dishwash-StdSize-GasDHW-Tier3 | DEER2020 | D20v1 | 2019-11-06 | Any | SFm | Rec | CZ10 | rDXGF | Each | 1 | 1950 | None |  |  |  | 20.5 | 0.005 | 3 | [6 empty] | DEER:Res:ClothesDishWasher | Annual
Appl-Dishwash-StdSize-GasDHW-Tier3 | DEER2020 | D20v1 | 2019-11-06 | Any | SFm | Old | CZ10 | rDXGF | Each | 1 | 1830 | None |  |  |  | 20.7 | 0.00577 | 2.98 | [6 empty] | DEER:Res:ClothesDishWasher | Annual
Appl-Dishwash-StdSize-GasDHW-Tier3 | DEER2020 | D20v1 | 2019-11-06 | Any | Res | New | CZ10 | rDXGF | Each | 1 | 1930 | None |  |  |  | 20.9 | 0.005 | 3 | [6 empty] | DEER:Res:ClothesDishWasher | Annual
Appl-Dishwash-StdSize-GasDHW-Tier3 | DEER2020 | D20v1 | 2019-11-06 | Any | Res | Old | CZ10 | rDXGF | Each | 1 | 1750 | None |  |  |  | 20.2 | 0.006 | 2.91 | [6 empty] | DEER:Res:ClothesDishWasher | Annual
Appl-Dishwash-StdSize-GasDHW-Tier3 | DEER2020 | D20v1 | 2019-11-06 | Any | DMo | Old | CZ10 | rDXGF | Each | 1 | 1220 | None |  |  |  | 21.5 | 0.00527 | 3.08 | [6 empty] | DEER:Res:ClothesDishWasher | Annual
Appl-Dishwash-StdSize-GasDHW-Tier3 | DEER2020 | D20v1 | 2019-01-03 | PGE | Res | Ex | CZ13 | rDXGF | Each | 1 | 1850 | None |  |  |  | 20.5 | 0.005 | 2.92 | [6 empty] | DEER:Res:ClothesDishWasher | Annual
Appl-Dishwash-StdSize-GasDHW-Tier3 | DEER2020 | D20v1 | 2019-01-03 | PGE | Res | Ex | CZ16 | rDXGF | Each | 1 | 1920 | None |  |  |  | 19.9 | 0.005 | 3.55 | [6 empty] | DEER:Res:ClothesDishWasher | Annual
Appl-Dishwash-StdSize-GasDHW-Tier3 | DEER2020 | D20v1 | 2019-01-03 | PGE | Res | Ex | IOU | rDXGF | Each | 1 | 1690 | None |  |  |  | 18.3 | 0.005 | 2.9 | [6 empty] | DEER:Res:ClothesDishWasher | Annual
Appl-Dishwash-StdSize-GasDHW-Tier3 | DEER2020 | D20v1 | 2019-01-03 | PGE | SFm | Ex | CZ01 | rDXGF | Each | 1 | 2300 | None |  |  |  | 18.7 | 0.00421 | 3.49 | [6 empty] | DEER:Res:ClothesDishWasher | Annual
Appl-Dishwash-StdSize-GasDHW-Tier3 | DEER2020 | D20v1 | 2019-11-06 | Any | SFm | Ex | CZ09 | rDXGF | Each | 1 | 2420 | None |  |  |  | 20.7 | 0.00511 | 3.08 | [6 empty] | DEER:Res:ClothesDishWasher | Annual
Appl-Dishwash-StdSize-GasDHW-Tier3 | DEER2020 | D20v1 | 2019-11-06 | Any | Res | Ex | CZ09 | rDXGF | Each | 1 | 1740 | None |  |  |  | 17.6 | 0.004 | 2.67 | [6 empty] | DEER:Res:ClothesDishWasher | Annual
Appl-Dishwash-StdSize-GasDHW-Tier3 | DEER2020 | D20v1 | 2019-11-06 | Any | MFm | Ex | CZ09 | rDXGF | Each | 1 | 1130 | None |  |  |  | 14.7 | 0.00348 | 2.29 | [6 empty] | DEER:Res:ClothesDishWasher | Annual
Appl-Dishwash-StdSize-GasDHW-Tier3 | DEER2020 | D20v1 | 2019-11-06 | Any | DMo | Ex | CZ09 | rDXGF | Each | 1 | 1240 | None |  |  |  | 21.9 | 0.00535 | 3.06 | [6 empty] | DEER:Res:ClothesDishWasher | Annual
Appl-Dishwash-StdSize-GasDHW-Tier3 | DEER2020 | D20v1 | 2019-01-03 | PGE | SFm | Ex | CZ02 | rDXGF | Each | 1 | 1950 | None |  |  |  | 19.7 | 0.0055 | 3.21 | [6 empty] | DEER:Res:ClothesDishWasher | Annual
Appl-Dishwash-StdSize-GasDHW-Tier3 | DEER2020 | D20v1 | 2019-11-06 | Any | MFm | Old | CZ09 | rDXGF | Each | 1 | 1260 | None |  |  |  | 15 | 0.00354 | 2.26 | [6 empty] | DEER:Res:ClothesDishWasher | Annual
Appl-Dishwash-StdSize-GasDHW-Tier3 | DEER2020 | D20v1 | 2019-01-03 | PGE | SFm | Ex | CZ03 | rDXGF | Each | 1 | 2300 | None |  |  |  | 19 | 0.00538 | 3.24 | [6 empty] | DEER:Res:ClothesDishWasher | Annual
Appl-Dishwash-StdSize-GasDHW-Tier3 | DEER2020 | D20v1 | 2019-01-03 | PGE | SFm | Ex | CZ04 | rDXGF | Each | 1 | 2300 | None |  |  |  | 19.8 | 0.00551 | 3.17 | [6 empty] | DEER:Res:ClothesDishWasher | Annual
Appl-Dishwash-StdSize-GasDHW-Tier3 | DEER2020 | D20v1 | 2019-01-03 | PGE | SFm | Ex | CZ05 | rDXGF | Each | 1 | 2300 | None |  |  |  | 18.9 | 0.00494 | 3.18 | [6 empty] | DEER:Res:ClothesDishWasher | Annual
Appl-Dishwash-StdSize-GasDHW-Tier3 | DEER2020 | D20v1 | 2019-01-03 | PGE | SFm | Ex | CZ11 | rDXGF | Each | 1 | 1950 | None |  |  |  | 20.8 | 0.00527 | 3.01 | [6 empty] | DEER:Res:ClothesDishWasher | Annual
Appl-Dishwash-StdSize-GasDHW-Tier3 | DEER2020 | D20v1 | 2019-01-03 | PGE | SFm | Ex | CZ12 | rDXGF | Each | 1 | 1950 | None |  |  |  | 20.6 | 0.00522 | 3.12 | [6 empty] | DEER:Res:ClothesDishWasher | Annual
Appl-Dishwash-StdSize-GasDHW-Tier3 | DEER2020 | D20v1 | 2019-11-06 | Any | SFm | Rec | CZ09 | rDXGF | Each | 1 | 2420 | None |  |  |  | 20.6 | 0.0045 | 3.11 | [6 empty] | DEER:Res:ClothesDishWasher | Annual
Appl-Dishwash-StdSize-GasDHW-Tier3 | DEER2020 | D20v1 | 2019-11-06 | Any | SFm | Old | CZ09 | rDXGF | Each | 1 | 1690 | None |  |  |  | 21.4 | 0.00506 | 3.05 | [6 empty] | DEER:Res:ClothesDishWasher | Annual
Appl-Dishwash-StdSize-GasDHW-Tier3 | DEER2020 | D20v1 | 2019-11-06 | Any | Res | New | CZ09 | rDXGF | Each | 1 | 1550 | None |  |  |  | 16.7 | 0.004 | 2.59 | [6 empty] | DEER:Res:ClothesDishWasher | Annual
Appl-Dishwash-StdSize-GasDHW-Tier3 | DEER2020 | D20v1 | 2019-11-06 | Any | Res | Old | CZ09 | rDXGF | Each | 1 | 1490 | None |  |  |  | 18.4 | 0.004 | 2.68 | [6 empty] | DEER:Res:ClothesDishWasher | Annual
Appl-Dishwash-StdSize-GasDHW-Tier3 | DEER2020 | D20v1 | 2019-11-06 | Any | DMo | Old | CZ09 | rDXGF | Each | 1 | 1220 | None |  |  |  | 21.5 | 0.00522 | 3.09 | [6 empty] | DEER:Res:ClothesDishWasher | Annual
Appl-Dishwash-StdSize-GasDHW-Tier3 | DEER2020 | D20v1 | 2019-01-03 | PGE | SFm | Ex | CZ13 | rDXGF | Each | 1 | 1950 | None |  |  |  | 21 | 0.00533 | 2.99 | [6 empty] | DEER:Res:ClothesDishWasher | Annual
Appl-Dishwash-StdSize-GasDHW-Tier3 | DEER2020 | D20v1 | 2019-01-03 | PGE | SFm | Ex | CZ16 | rDXGF | Each | 1 | 2300 | None |  |  |  | 19.6 | 0.00515 | 3.59 | [6 empty] | DEER:Res:ClothesDishWasher | Annual
Appl-Dishwash-StdSize-GasDHW-Tier3 | DEER2020 | D20v1 | 2019-01-03 | PGE | SFm | Ex | IOU | rDXGF | Each | 1 | 2050 | None |  |  |  | 20.3 | 0.00526 | 3.13 | [6 empty] | DEER:Res:ClothesDishWasher | Annual
Appl-Dishwash-StdSize-GasDHW-Tier3 | DEER2020 | D20v1 | 2019-11-06 | Any | Res | Rec | CZ09 | rDXGF | Each | 1 | 1560 | None |  |  |  | 16.8 | 0.004 | 2.59 | [6 empty] | DEER:Res:ClothesDishWasher | Annual
Appl-Dishwash-StdSize-GasDHW-Tier3 | DEER2020 | D20v1 | 2019-11-06 | Any | MFm | Rec | CZ09 | rDXGF | Each | 1 | 1130 | None |  |  |  | 14.8 | 0.00342 | 2.3 | [6 empty] | DEER:Res:ClothesDishWasher | Annual
Appl-Dishwash-StdSize-GasDHW-Tier3 | DEER2020 | D20v1 | 2019-11-06 | Any | DMo | Rec | CZ09 | rDXGF | Each | 1 | 1240 | None |  |  |  | 20.9 | 0.0045 | 3.1 | [6 empty] | DEER:Res:ClothesDishWasher | Annual
Appl-Dishwash-StdSize-GasDHW-Tier3 | DEER2020 | D20v1 | 2019-01-03 | SCE | DMo | Ex | CZ05 | rDXGF | Each | 1 | 1240 | None |  |  |  | 19.4 | 0.0055 | 3.17 | [6 empty] | DEER:Res:ClothesDishWasher | Annual
Appl-Dishwash-StdSize-GasDHW-Tier3 | DEER2020 | D20v1 | 2019-01-03 | SCE | DMo | Ex | CZ06 | rDXGF | Each | 1 | 1240 | None |  |  |  | 21.6 | 0.00555 | 3.14 | [6 empty] | DEER:Res:ClothesDishWasher | Annual
Appl-Dishwash-StdSize-GasDHW-Tier3 | DEER2020 | D20v1 | 2019-01-03 | SCE | DMo | Ex | CZ08 | rDXGF | Each | 1 | 1240 | None |  |  |  | 21.9 | 0.00515 | 3.11 | [6 empty] | DEER:Res:ClothesDishWasher | Annual
Appl-Dishwash-StdSize-GasDHW-Tier3 | DEER2020 | D20v1 | 2019-01-03 | SCE | DMo | Ex | CZ09 | rDXGF | Each | 1 | 1240 | None |  |  |  | 21.9 | 0.00535 | 3.06 | [6 empty] | DEER:Res:ClothesDishWasher | Annual
Appl-Dishwash-StdSize-GasDHW-Tier3 | DEER2020 | D20v1 | 2019-11-06 | Any | SFm | Ex | CZ08 | rDXGF | Each | 1 | 2390 | None |  |  |  | 20.7 | 0.00527 | 3.12 | [6 empty] | DEER:Res:ClothesDishWasher | Annual
Appl-Dishwash-StdSize-GasDHW-Tier3 | DEER2020 | D20v1 | 2019-11-06 | Any | Res | Ex | CZ08 | rDXGF | Each | 1 | 1760 | None |  |  |  | 17.6 | 0.004 | 2.69 | [6 empty] | DEER:Res:ClothesDishWasher | Annual
Appl-Dishwash-StdSize-GasDHW-Tier3 | DEER2020 | D20v1 | 2019-11-06 | Any | MFm | Ex | CZ08 | rDXGF | Each | 1 | 1210 | None |  |  |  | 14.9 | 0.00339 | 2.3 | [6 empty] | DEER:Res:ClothesDishWasher | Annual
Appl-Dishwash-StdSize-GasDHW-Tier3 | DEER2020 | D20v1 | 2019-11-06 | Any | DMo | Ex | CZ08 | rDXGF | Each | 1 | 1240 | None |  |  |  | 21.9 | 0.00515 | 3.11 | [6 empty] | DEER:Res:ClothesDishWasher | Annual
Appl-Dishwash-StdSize-GasDHW-Tier3 | DEER2020 | D20v1 | 2019-01-03 | SCE | DMo | Ex | CZ10 | rDXGF | Each | 1 | 1240 | None |  |  |  | 21.8 | 0.005 | 3.03 | [6 empty] | DEER:Res:ClothesDishWasher | Annual
Appl-Dishwash-StdSize-GasDHW-Tier3 | DEER2020 | D20v1 | 2019-11-06 | Any | MFm | Old | CZ08 | rDXGF | Each | 1 | 1130 | None |  |  |  | 14.8 | 0.00358 | 2.29 | [6 empty] | DEER:Res:ClothesDishWasher | Annual
Appl-Dishwash-StdSize-GasDHW-Tier3 | DEER2020 | D20v1 | 2019-11-06 | Any | SFm | Rec | CZ03 | rDXGF | Each | 1 | 2300 | None |  |  |  | 19.5 | 0.005 | 3.3 | [6 empty] | DEER:Res:ClothesDishWasher | Annual
Appl-Dishwash-StdSize-GasDHW-Tier3 | DEER2020 | D20v1 | 2019-01-03 | SCE | DMo | Ex | CZ13 | rDXGF | Each | 1 | 1240 | None |  |  |  | 21.6 | 0.005 | 2.99 | [6 empty] | DEER:Res:ClothesDishWasher | Annual
Appl-Dishwash-StdSize-GasDHW-Tier3 | DEER2020 | D20v1 | 2019-01-03 | SCE | DMo | Ex | CZ14 | rDXGF | Each | 1 | 1240 | None |  |  |  | 21.3 | 0.00535 | 3.05 | [6 empty] | DEER:Res:ClothesDishWasher | Annual
Appl-Dishwash-StdSize-GasDHW-Tier3 | DEER2020 | D20v1 | 2019-01-03 | SCE | DMo | Ex | CZ15 | rDXGF | Each | 1 | 1240 | None |  |  |  | 21.9 | 0.0055 | 2.68 | [6 empty] | DEER:Res:ClothesDishWasher | Annual
Appl-Dishwash-StdSize-GasDHW-Tier3 | DEER2020 | D20v1 | 2019-01-03 | SCE | DMo | Ex | CZ16 | rDXGF | Each | 1 | 1240 | None |  |  |  | 20.3 | 0.0055 | 3.49 | [6 empty] | DEER:Res:ClothesDishWasher | Annual
Appl-Dishwash-StdSize-GasDHW-Tier3 | DEER2020 | D20v1 | 2019-01-03 | SCE | DMo | Ex | IOU | rDXGF | Each | 1 | 1240 | None |  |  |  | 21.8 | 0.0054 | 3.08 | [6 empty] | DEER:Res:ClothesDishWasher | Annual
Appl-Dishwash-StdSize-GasDHW-Tier3 | DEER2020 | D20v1 | 2019-11-06 | Any | SFm | Rec | CZ08 | rDXGF | Each | 1 | 2390 | None |  |  |  | 20.2 | 0.005 | 3.16 | [6 empty] | DEER:Res:ClothesDishWasher | Annual
Appl-Dishwash-StdSize-GasDHW-Tier3 | DEER2020 | D20v1 | 2019-11-06 | Any | SFm | Old | CZ08 | rDXGF | Each | 1 | 1620 | None |  |  |  | 20.7 | 0.00521 | 3.07 | [6 empty] | DEER:Res:ClothesDishWasher | Annual
Appl-Dishwash-StdSize-GasDHW-Tier3 | DEER2020 | D20v1 | 2019-11-06 | Any | Res | New | CZ08 | rDXGF | Each | 1 | 1600 | None |  |  |  | 17 | 0.004 | 2.61 | [6 empty] | DEER:Res:ClothesDishWasher | Annual
Appl-Dishwash-StdSize-GasDHW-Tier3 | DEER2020 | D20v1 | 2019-11-06 | Any | Res | Old | CZ08 | rDXGF | Each | 1 | 1450 | None |  |  |  | 18.7 | 0.005 | 2.8 | [6 empty] | DEER:Res:ClothesDishWasher | Annual
Appl-Dishwash-StdSize-GasDHW-Tier3 | DEER2020 | D20v1 | 2019-11-06 | Any | DMo | Old | CZ08 | rDXGF | Each | 1 | 1220 | None |  |  |  | 21.5 | 0.005 | 3.12 | [6 empty] | DEER:Res:ClothesDishWasher | Annual
Appl-Dishwash-StdSize-GasDHW-Tier3 | DEER2020 | D20v1 | 2019-11-06 | Any | SFm | Old | CZ03 | rDXGF | Each | 1 | 1690 | None |  |  |  | 19 | 0.00554 | 3.19 | [6 empty] | DEER:Res:ClothesDishWasher | Annual
Appl-Dishwash-StdSize-GasDHW-Tier3 | DEER2020 | D20v1 | 2019-11-06 | Any | Res | New | CZ03 | rDXGF | Each | 1 | 1340 | None |  |  |  | 15.3 | 0.004 | 2.7 | [6 empty] | DEER:Res:ClothesDishWasher | Annual
Appl-Dishwash-StdSize-GasDHW-Tier3 | DEER2020 | D20v1 | 2019-11-06 | Any | Res | Old | CZ03 | rDXGF | Each | 1 | 1410 | None |  |  |  | 16.7 | 0.005 | 2.85 | [6 empty] | DEER:Res:ClothesDishWasher | Annual
Appl-Dishwash-StdSize-GasDHW-Tier3 | DEER2020 | D20v1 | 2019-11-06 | Any | MFm | Old | CZ03 | rDXGF | Each | 1 | 1080 | None |  |  |  | 13.7 | 0.00334 | 2.42 | [6 empty] | DEER:Res:ClothesDishWasher | Annual
Appl-Dishwash-StdSize-GasDHW-Tier3 | DEER2020 | D20v1 | 2019-01-03 | SCE | MFm | Ex | CZ05 | rDXGF | Each | 1 | 999 | None |  |  |  | 13.9 | 0.00322 | 2.49 | [6 empty] | DEER:Res:ClothesDishWasher | Annual
Appl-Dishwash-StdSize-GasDHW-Tier3 | DEER2020 | D20v1 | 2019-01-03 | SCE | MFm | Ex | CZ06 | rDXGF | Each | 1 | 1210 | None |  |  |  | 14.5 | 0.00353 | 2.34 | [6 empty] | DEER:Res:ClothesDishWasher | Annual
Appl-Dishwash-StdSize-GasDHW-Tier3 | DEER2020 | D20v1 | 2019-01-03 | SCE | MFm | Ex | CZ08 | rDXGF | Each | 1 | 1210 | None |  |  |  | 14.9 | 0.00339 | 2.3 | [6 empty] | DEER:Res:ClothesDishWasher | Annual
Appl-Dishwash-StdSize-GasDHW-Tier3 | DEER2020 | D20v1 | 2019-11-06 | Any | Res | Rec | CZ08 | rDXGF | Each | 1 | 1600 | None |  |  |  | 16.8 | 0.004 | 2.61 | [6 empty] | DEER:Res:ClothesDishWasher | Annual
Appl-Dishwash-StdSize-GasDHW-Tier3 | DEER2020 | D20v1 | 2019-11-06 | Any | MFm | Rec | CZ08 | rDXGF | Each | 1 | 1210 | None |  |  |  | 15.1 | 0.00333 | 2.33 | [6 empty] | DEER:Res:ClothesDishWasher | Annual
Appl-Dishwash-StdSize-GasDHW-Tier3 | DEER2020 | D20v1 | 2019-11-06 | Any | DMo | Rec | CZ08 | rDXGF | Each | 1 | 1240 | None |  |  |  | 21.4 | 0.0045 | 3.16 | [6 empty] | DEER:Res:ClothesDishWasher | Annual
Appl-Dishwash-StdSize-GasDHW-Tier3 | DEER2020 | D20v1 | 2019-11-06 | Any | DMo | Old | CZ03 | rDXGF | Each | 1 | 1210 | None |  |  |  | 19.9 | 0.0055 | 3.25 | [6 empty] | DEER:Res:ClothesDishWasher | Annual
Appl-Dishwash-StdSize-GasDHW-Tier3 | DEER2020 | D20v1 | 2019-01-03 | SCE | MFm | Ex | CZ09 | rDXGF | Each | 1 | 1130 | None |  |  |  | 14.7 | 0.00348 | 2.29 | [6 empty] | DEER:Res:ClothesDishWasher | Annual
Appl-Dishwash-StdSize-GasDHW-Tier3 | DEER2020 | D20v1 | 2019-01-03 | SCE | MFm | Ex | CZ10 | rDXGF | Each | 1 | 1070 | None |  |  |  | 14.8 | 0.00356 | 2.3 | [6 empty] | DEER:Res:ClothesDishWasher | Annual
Appl-Dishwash-StdSize-GasDHW-Tier3 | DEER2020 | D20v1 | 2019-01-03 | SCE | MFm | Ex | CZ13 | rDXGF | Each | 1 | 1070 | None |  |  |  | 15 | 0.00352 | 2.25 | [6 empty] | DEER:Res:ClothesDishWasher | Annual
Appl-Dishwash-StdSize-GasDHW-Tier3 | DEER2020 | D20v1 | 2019-01-03 | SCE | MFm | Ex | CZ14 | rDXGF | Each | 1 | 1090 | None |  |  |  | 14.9 | 0.00337 | 2.28 | [6 empty] | DEER:Res:ClothesDishWasher | Annual
Appl-Dishwash-StdSize-GasDHW-Tier3 | DEER2020 | D20v1 | 2019-11-06 | Any | SFm | Ex | CZ07 | rDXGF | Each | 1 | 2390 | None |  |  |  | 19.8 | 0.00473 | 3.12 | [6 empty] | DEER:Res:ClothesDishWasher | Annual
Appl-Dishwash-StdSize-GasDHW-Tier3 | DEER2020 | D20v1 | 2019-11-06 | Any | Res | Ex | CZ07 | rDXGF | Each | 1 | 1970 | None |  |  |  | 18.3 | 0.004 | 2.87 | [6 empty] | DEER:Res:ClothesDishWasher | Annual
Appl-Dishwash-StdSize-GasDHW-Tier3 | DEER2020 | D20v1 | 2019-11-06 | Any | MFm | Ex | CZ07 | rDXGF | Each | 1 | 1210 | None |  |  |  | 14.9 | 0.00337 | 2.33 | [6 empty] | DEER:Res:ClothesDishWasher | Annual
Appl-Dishwash-StdSize-GasDHW-Tier3 | DEER2020 | D20v1 | 2019-11-06 | Any | DMo | Ex | CZ07 | rDXGF | Each | 1 | 1240 | None |  |  |  | 20.9 | 0.00465 | 3.18 | [6 empty] | DEER:Res:ClothesDishWasher | Annual
Appl-Dishwash-StdSize-GasDHW-Tier3 | DEER2020 | D20v1 | 2019-01-03 | SCE | MFm | Ex | CZ15 | rDXGF | Each | 1 | 1090 | None |  |  |  | 15.4 | 0.0035 | 1.95 | [6 empty] | DEER:Res:ClothesDishWasher | Annual
Appl-Dishwash-StdSize-GasDHW-Tier3 | DEER2020 | D20v1 | 2019-01-03 | SCE | MFm | Ex | CZ16 | rDXGF | Each | 1 | 999 | None |  |  |  | 14.5 | 0.00339 | 2.61 | [6 empty] | DEER:Res:ClothesDishWasher | Annual
Appl-Dishwash-StdSize-GasDHW-Tier3 | DEER2020 | D20v1 | 2019-01-03 | SCE | MFm | Ex | IOU | rDXGF | Each | 1 | 1180 | None |  |  |  | 14.7 | 0.00346 | 2.31 | [6 empty] | DEER:Res:ClothesDishWasher | Annual
Appl-Dishwash-StdSize-GasDHW-Tier3 | DEER2020 | D20v1 | 2019-01-03 | SCE | Res | Ex | CZ05 | rDXGF | Each | 1 | 2260 | None |  |  |  | 18.8 | 0.005 | 3.16 | [6 empty] | DEER:Res:ClothesDishWasher | Annual
Appl-Dishwash-StdSize-GasDHW-Tier3 | DEER2020 | D20v1 | 2019-01-03 | SCE | Res | Ex | CZ06 | rDXGF | Each | 1 | 1800 | None |  |  |  | 18.5 | 0.004 | 2.86 | [6 empty] | DEER:Res:ClothesDishWasher | Annual
Appl-Dishwash-StdSize-GasDHW-Tier3 | DEER2020 | D20v1 | 2019-01-03 | SCE | Res | Ex | CZ08 | rDXGF | Each | 1 | 1730 | None |  |  |  | 17.8 | 0.004 | 2.71 | [6 empty] | DEER:Res:ClothesDishWasher | Annual
Appl-Dishwash-StdSize-GasDHW-Tier3 | DEER2020 | D20v1 | 2019-01-03 | SCE | Res | Ex | CZ09 | rDXGF | Each | 1 | 1740 | None |  |  |  | 18.2 | 0.004 | 2.74 | [6 empty] | DEER:Res:ClothesDishWasher | Annual
Appl-Dishwash-StdSize-GasDHW-Tier3 | DEER2020 | D20v1 | 2019-11-06 | Any | SFm | Rec | CZ07 | rDXGF | Each | 1 | 2390 | None |  |  |  | 20.4 | 0.005 | 3.18 | [6 empty] | DEER:Res:ClothesDishWasher | Annual
Appl-Dishwash-StdSize-GasDHW-Tier3 | DEER2020 | D20v1 | 2019-11-06 | Any | SFm | Old | CZ07 | rDXGF | Each | 1 | 1780 | None |  |  |  | 20.7 | 0.00543 | 3.08 | [6 empty] | DEER:Res:ClothesDishWasher | Annual
Appl-Dishwash-StdSize-GasDHW-Tier3 | DEER2020 | D20v1 | 2019-11-06 | Any | Res | New | CZ07 | rDXGF | Each | 1 | 1800 | None |  |  |  | 17.8 | 0.004 | 2.8 | [6 empty] | DEER:Res:ClothesDishWasher | Annual
Appl-Dishwash-StdSize-GasDHW-Tier3 | DEER2020 | D20v1 | 2019-11-06 | Any | Res | Old | CZ07 | rDXGF | Each | 1 | 1540 | None |  |  |  | 18.4 | 0.005 | 2.81 | [6 empty] | DEER:Res:ClothesDishWasher | Annual
Appl-Dishwash-StdSize-GasDHW-Tier3 | DEER2020 | D20v1 | 2019-11-06 | Any | MFm | Old | CZ07 | rDXGF | Each | 1 | 1160 | None |  |  |  | 14.4 | 0.00342 | 2.31 | [6 empty] | DEER:Res:ClothesDishWasher | Annual
Appl-Dishwash-StdSize-GasDHW-Tier3 | DEER2020 | D20v1 | 2019-11-06 | Any | DMo | Old | CZ07 | rDXGF | Each | 1 | 1210 | None |  |  |  | 21 | 0.0055 | 3.18 | [6 empty] | DEER:Res:ClothesDishWasher | Annual
Appl-Dishwash-StdSize-GasDHW-Tier3 | DEER2020 | D20v1 | 2019-01-03 | SCE | Res | Ex | CZ10 | rDXGF | Each | 1 | 1930 | None |  |  |  | 20.9 | 0.005 | 2.99 | [6 empty] | DEER:Res:ClothesDishWasher | Annual
Appl-Dishwash-StdSize-GasDHW-Tier3 | DEER2020 | D20v1 | 2019-01-03 | SCE | Res | Ex | CZ13 | rDXGF | Each | 1 | 1920 | None |  |  |  | 20.7 | 0.005 | 2.96 | [6 empty] | DEER:Res:ClothesDishWasher | Annual
Appl-Dishwash-StdSize-GasDHW-Tier3 | DEER2020 | D20v1 | 2019-11-06 | Any | Res | Rec | CZ07 | rDXGF | Each | 1 | 1810 | None |  |  |  | 17.9 | 0.004 | 2.8 | [6 empty] | DEER:Res:ClothesDishWasher | Annual
Appl-Dishwash-StdSize-GasDHW-Tier3 | DEER2020 | D20v1 | 2019-11-06 | Any | MFm | Rec | CZ07 | rDXGF | Each | 1 | 1210 | None |  |  |  | 14.8 | 0.00329 | 2.34 | [6 empty] | DEER:Res:ClothesDishWasher | Annual
Appl-Dishwash-StdSize-GasDHW-Tier3 | DEER2020 | D20v1 | 2019-11-06 | Any | DMo | Rec | CZ07 | rDXGF | Each | 1 | 1240 | None |  |  |  | 21.4 | 0.0045 | 3.26 | [6 empty] | DEER:Res:ClothesDishWasher | Annual
Appl-Dishwash-StdSize-GasDHW-Tier3 | DEER2020 | D20v1 | 2019-11-06 | Any | Res | Rec | CZ03 | rDXGF | Each | 1 | 1340 | None |  |  |  | 15.4 | 0.004 | 2.7 | [6 empty] | DEER:Res:ClothesDishWasher | Annual
Appl-Dishwash-StdSize-GasDHW-Tier3 | DEER2020 | D20v1 | 2019-11-06 | Any | MFm | Rec | CZ03 | rDXGF | Each | 1 | 999 | None |  |  |  | 13.9 | 0.00329 | 2.47 | [6 empty] | DEER:Res:ClothesDishWasher | Annual
Appl-Dishwash-StdSize-GasDHW-Tier3 | DEER2020 | D20v1 | 2019-11-06 | Any | DMo | Rec | CZ03 | rDXGF | Each | 1 | 1240 | None |  |  |  | 19.3 | 0.005 | 3.27 | [6 empty] | DEER:Res:ClothesDishWasher | Annual
Appl-Dishwash-StdSize-GasDHW-Tier3 | DEER2020 | D20v1 | 2019-11-06 | Any | SFm | Ex | CZ02 | rDXGF | Each | 1 | 1950 | None |  |  |  | 19.7 | 0.0055 | 3.21 | [6 empty] | DEER:Res:ClothesDishWasher | Annual
Appl-Dishwash-StdSize-GasDHW-Tier3 | DEER2020 | D20v1 | 2019-11-06 | Any | Res | Ex | CZ02 | rDXGF | Each | 1 | 1410 | None |  |  |  | 16.8 | 0.005 | 2.81 | [6 empty] | DEER:Res:ClothesDishWasher | Annual
Appl-Dishwash-StdSize-GasDHW-Tier3 | DEER2020 | D20v1 | 2019-11-06 | Any | MFm | Ex | CZ02 | rDXGF | Each | 1 | 1070 | None |  |  |  | 14.2 | 0.00372 | 2.47 | [6 empty] | DEER:Res:ClothesDishWasher | Annual
Appl-Dishwash-StdSize-GasDHW-Tier3 | DEER2020 | D20v1 | 2019-11-06 | Any | DMo | Ex | CZ02 | rDXGF | Each | 1 | 1240 | None |  |  |  | 20.5 | 0.0057 | 3.27 | [6 empty] | DEER:Res:ClothesDishWasher | Annual
Appl-Dishwash-StdSize-GasDHW-Tier3 | DEER2020 | D20v1 | 2019-11-06 | Any | MFm | Old | CZ06 | rDXGF | Each | 1 | 1150 | None |  |  |  | 14.5 | 0.00359 | 2.32 | [6 empty] | DEER:Res:ClothesDishWasher | Annual
Appl-Dishwash-StdSize-GasDHW-Tier3 | DEER2020 | D20v1 | 2019-11-06 | Any | SFm | Rec | CZ02 | rDXGF | Each | 1 | 1950 | None |  |  |  | 19.7 | 0.005 | 3.2 | [6 empty] | DEER:Res:ClothesDishWasher | Annual
Appl-Dishwash-StdSize-GasDHW-Tier3 | DEER2020 | D20v1 | 2019-11-06 | Any | SFm | Old | CZ02 | rDXGF | Each | 1 | 1720 | None |  |  |  | 19.3 | 0.00583 | 3.18 | [6 empty] | DEER:Res:ClothesDishWasher | Annual
Appl-Dishwash-StdSize-GasDHW-Tier3 | DEER2020 | D20v1 | 2019-11-06 | Any | Res | New | CZ02 | rDXGF | Each | 1 | 1300 | None |  |  |  | 16.2 | 0.004 | 2.74 | [6 empty] | DEER:Res:ClothesDishWasher | Annual
Appl-Dishwash-StdSize-GasDHW-Tier3 | DEER2020 | D20v1 | 2019-11-06 | Any | Res | Old | CZ02 | rDXGF | Each | 1 | 1560 | None |  |  |  | 18.3 | 0.005 | 3.03 | [6 empty] | DEER:Res:ClothesDishWasher | Annual
Appl-Dishwash-StdSize-GasDHW-Tier3 | DEER2020 | D20v1 | 2019-11-06 | Any | DMo | Rec | CZ02 | rDXGF | Each | 1 | 1240 | None |  |  |  | 20.3 | 0.005 | 3.23 | [6 empty] | DEER:Res:ClothesDishWasher | Annual
Appl-Dishwash-StdSize-GasDHW-Tier3 | DEER2020 | D20v1 | 2019-11-06 | Any | MFm | Old | CZ02 | rDXGF | Each | 1 | 1080 | None |  |  |  | 14.2 | 0.00378 | 2.43 | [6 empty] | DEER:Res:ClothesDishWasher | Annual
Appl-Dishwash-StdSize-GasDHW-Tier3 | DEER2020 | D20v1 | 2019-11-06 | Any | DMo | Old | CZ02 | rDXGF | Each | 1 | 1210 | None |  |  |  | 19.9 | 0.00564 | 3.24 | [6 empty] | DEER:Res:ClothesDishWasher | Annual
Appl-Dishwash-StdSize-GasDHW-Tier3 | DEER2020 | D20v1 | 2019-11-06 | Any | DMo | Ex | CZ06 | rDXGF | Each | 1 | 1240 | None |  |  |  | 21.6 | 0.00555 | 3.14 | [6 empty] | DEER:Res:ClothesDishWasher | Annual
Appl-Dishwash-StdSize-GasDHW-Tier3 | DEER2020 | D20v1 | 2019-11-06 | Any | MFm | Ex | CZ06 | rDXGF | Each | 1 | 1210 | None |  |  |  | 14.5 | 0.00353 | 2.34 | [6 empty] | DEER:Res:ClothesDishWasher | Annual
Appl-Dishwash-StdSize-GasDHW-Tier3 | DEER2020 | D20v1 | 2019-11-06 | Any | Res | Ex | CZ06 | rDXGF | Each | 1 | 1920 | None |  |  |  | 18.4 | 0.004 | 2.87 | [6 empty] | DEER:Res:ClothesDishWasher | Annual
Appl-Dishwash-StdSize-GasDHW-Tier3 | DEER2020 | D20v1 | 2019-11-06 | Any | Res | Rec | CZ02 | rDXGF | Each | 1 | 1310 | None |  |  |  | 16 | 0.004 | 2.72 | [6 empty] | DEER:Res:ClothesDishWasher | Annual
Appl-Dishwash-StdSize-GasDHW-Tier3 | DEER2020 | D20v1 | 2019-11-06 | Any | MFm | Rec | CZ02 | rDXGF | Each | 1 | 1070 | None |  |  |  | 14.2 | 0.00367 | 2.48 | [6 empty] | DEER:Res:ClothesDishWasher | Annual
Appl-Dishwash-StdSize-GasDHW-Tier3 | DEER2020 | D20v1 | 2019-11-06 | Any | SFm | Ex | CZ01 | rDXGF | Each | 1 | 2300 | None |  |  |  | 18.7 | 0.00421 | 3.49 | [6 empty] | DEER:Res:ClothesDishWasher | Annual
Appl-Dishwash-StdSize-GasDHW-Tier3 | DEER2020 | D20v1 | 2019-11-06 | Any | Res | Ex | CZ01 | rDXGF | Each | 1 | 1750 | None |  |  |  | 16.6 | 0.004 | 3.1 | [6 empty] | DEER:Res:ClothesDishWasher | Annual
Appl-Dishwash-StdSize-GasDHW-Tier3 | DEER2020 | D20v1 | 2019-11-06 | Any | MFm | Ex | CZ01 | rDXGF | Each | 1 | 999 | None |  |  |  | 13.6 | 0.00288 | 2.56 | [6 empty] | DEER:Res:ClothesDishWasher | Annual
Appl-Dishwash-StdSize-GasDHW-Tier3 | DEER2020 | D20v1 | 2019-11-06 | Any | DMo | Ex | CZ01 | rDXGF | Each | 1 | 1240 | None |  |  |  | 18.7 | 0.00375 | 3.43 | [6 empty] | DEER:Res:ClothesDishWasher | Annual
Appl-Dishwash-StdSize-GasDHW-Tier3 | DEER2020 | D20v1 | 2019-11-06 | Any | SFm | Rec | CZ01 | rDXGF | Each | 1 | 2300 | None |  |  |  | 18.8 | 0.004 | 3.55 | [6 empty] | DEER:Res:ClothesDishWasher | Annual
Appl-Dishwash-StdSize-GasDHW-Tier3 | DEER2020 | D20v1 | 2019-11-06 | Any | SFm | Old | CZ01 | rDXGF | Each | 1 | 1830 | None |  |  |  | 18.6 | 0.004 | 3.41 | [6 empty] | DEER:Res:ClothesDishWasher | Annual
Appl-Dishwash-StdSize-GasDHW-Tier3 | DEER2020 | D20v1 | 2019-11-06 | Any | Res | Rec | CZ01 | rDXGF | Each | 1 | 1570 | None |  |  |  | 15.9 | 0.003 | 3.01 | [6 empty] | DEER:Res:ClothesDishWasher | Annual
Appl-Dishwash-StdSize-Tier1 | DEER2023 | D23v0 | 2022-05-02 | Any | SFm | Rec | CZ16 | rDXGF | Each | 1 | 2300 |  |  |  |  | -1.22 | 0 | 0.854 | [6 empty] | DEER:Res:ClothesDishWasher | Annual
Appl-Dishwash-StdSize-Tier1 | DEER2023 | D23v0 | 2022-05-02 | Any | SFm | Rec | CZ15 | rDXGF | Each | 1 | 2160 |  |  |  |  | -1.36 | 0 | 0.606 | [6 empty] | DEER:Res:ClothesDishWasher | Annual
Appl-Dishwash-StdSize-Tier1 | DEER2023 | D23v0 | 2022-05-02 | Any | SFm | Rec | CZ14 | rDXGF | Each | 1 | 2160 |  |  |  |  | -0.84 | -0.00089 | 0.722 | [6 empty] | DEER:Res:ClothesDishWasher | Annual
Appl-Dishwash-StdSize-Tier1 | DEER2023 | D23v0 | 2022-05-02 | Any | SFm | Rec | CZ13 | rDXGF | Each | 1 | 1950 |  |  |  |  | -1.3 | 0 | 0.717 | [6 empty] | DEER:Res:ClothesDishWasher | Annual
Appl-Dishwash-StdSize-Tier1 | DEER2023 | D23v0 | 2022-05-02 | Any | SFm | Rec | CZ12 | rDXGF | Each | 1 | 1950 |  |  |  |  | -1.32 | 0.00102 | 0.758 | [6 empty] | DEER:Res:ClothesDishWasher | Annual
Appl-Dishwash-StdSize-Tier1 | DEER2023 | D23v0 | 2022-05-02 | Any | SFm | Rec | CZ11 | rDXGF | Each | 1 | 1950 |  |  |  |  | -0.87 | 9e-05 | 0.714 | [6 empty] | DEER:Res:ClothesDishWasher | Annual
Appl-Dishwash-StdSize-Tier1 | DEER2023 | D23v0 | 2022-05-02 | Any | SFm | Rec | CZ10 | rDXGF | Each | 1 | 1950 |  |  |  |  | -0.51 | -0.00086 | 0.686 | [6 empty] | DEER:Res:ClothesDishWasher | Annual
Appl-Dishwash-StdSize-Tier1 | DEER2023 | D23v0 | 2022-05-02 | Any | SFm | Rec | CZ09 | rDXGF | Each | 1 | 2420 |  |  |  |  | -1.15 | 3e-05 | 0.711 | [6 empty] | DEER:Res:ClothesDishWasher | Annual
Appl-Dishwash-StdSize-Tier1 | DEER2023 | D23v0 | 2022-05-02 | Any | SFm | Rec | CZ08 | rDXGF | Each | 1 | 2390 |  |  |  |  | -0.88 | -0.0009 | 0.688 | [6 empty] | DEER:Res:ClothesDishWasher | Annual
Appl-Dishwash-StdSize-Tier1 | DEER2023 | D23v0 | 2022-05-02 | Any | SFm | Rec | CZ07 | rDXGF | Each | 1 | 2390 |  |  |  |  | -1.32 | 2e-05 | 0.724 | [6 empty] | DEER:Res:ClothesDishWasher | Annual
Appl-Dishwash-StdSize-Tier1 | DEER2023 | D23v0 | 2022-05-02 | Any | SFm | Rec | CZ06 | rDXGF | Each | 1 | 2390 |  |  |  |  | -0.94 | 4e-05 | 0.718 | [6 empty] | DEER:Res:ClothesDishWasher | Annual
Appl-Dishwash-StdSize-Tier1 | DEER2023 | D23v0 | 2022-05-02 | Any | SFm | Rec | CZ05 | rDXGF | Each | 1 | 2300 |  |  |  |  | 0.14 | 0.00023 | 0.74 | [6 empty] | DEER:Res:ClothesDishWasher | Annual
Appl-Dishwash-StdSize-Tier1 | DEER2023 | D23v0 | 2022-05-02 | Any | SFm | Rec | CZ04 | rDXGF | Each | 1 | 2300 |  |  |  |  | -1.02 | -0.00096 | 0.753 | [6 empty] | DEER:Res:ClothesDishWasher | Annual
Appl-Dishwash-StdSize-Tier1 | DEER2023 | D23v0 | 2022-05-02 | Any | SFm | Rec | CZ03 | rDXGF | Each | 1 | 2300 |  |  |  |  | -1.11 | 3e-05 | 0.792 | [6 empty] | DEER:Res:ClothesDishWasher | Annual
Appl-Dishwash-StdSize-Tier1 | DEER2023 | D23v0 | 2022-05-02 | Any | SFm | Rec | CZ02 | rDXGF | Each | 1 | 1950 |  |  |  |  | 8.27 | 0.00161 | 0.385 | [6 empty] | DEER:Res:ClothesDishWasher | Annual
Appl-Dishwash-StdSize-Tier1 | DEER2023 | D23v0 | 2022-05-02 | Any | SFm | Rec | CZ01 | rDXGF | Each | 1 | 2300 |  |  |  |  | -0.49 | 0.00014 | 0.84 | [6 empty] | DEER:Res:ClothesDishWasher | Annual
Appl-Dishwash-StdSize-Tier1 | DEER2023 | D23v0 | 2022-05-02 | Any | SFm | Old | CZ16 | rDXGF | Each | 1 | 1700 |  |  |  |  | 4.6 | 0.00033 | 0.604 | [6 empty] | DEER:Res:ClothesDishWasher | Annual
Appl-Dishwash-StdSize-Tier1 | DEER2023 | D23v0 | 2022-05-02 | Any | SFm | Old | CZ15 | rDXGF | Each | 1 | 1680 |  |  |  |  | -0.75 | -0.00033 | 0.579 | [6 empty] | DEER:Res:ClothesDishWasher | Annual
Appl-Dishwash-StdSize-Tier1 | DEER2023 | D23v0 | 2022-05-02 | Any | SFm | Old | CZ14 | rDXGF | Each | 1 | 1690 |  |  |  |  | -0.7 | 0.00011 | 0.717 | [6 empty] | DEER:Res:ClothesDishWasher | Annual
Appl-Dishwash-StdSize-Tier1 | DEER2023 | D23v0 | 2022-05-02 | Any | SFm | Old | CZ13 | rDXGF | Each | 1 | 1670 |  |  |  |  | -0.47 | 0.00017 | 0.681 | [6 empty] | DEER:Res:ClothesDishWasher | Annual
Appl-Dishwash-StdSize-Tier1 | DEER2023 | D23v0 | 2022-05-02 | Any | SFm | Old | CZ12 | rDXGF | Each | 1 | 1650 |  |  |  |  | 0.02 | -2e-05 | 0.706 | [6 empty] | DEER:Res:ClothesDishWasher | Annual
Appl-Dishwash-StdSize-Tier1 | DEER2023 | D23v0 | 2022-05-02 | Any | SFm | Old | CZ11 | rDXGF | Each | 1 | 1670 |  |  |  |  | 2.27 | 0.00013 | 0.584 | [6 empty] | DEER:Res:ClothesDishWasher | Annual
Appl-Dishwash-StdSize-Tier1 | DEER2023 | D23v0 | 2022-05-02 | Any | SFm | Old | CZ10 | rDXGF | Each | 1 | 1830 |  |  |  |  | -0.92 | 8e-05 | 0.706 | [6 empty] | DEER:Res:ClothesDishWasher | Annual
Appl-Dishwash-StdSize-Tier1 | DEER2023 | D23v0 | 2022-05-02 | Any | SFm | Old | CZ09 | rDXGF | Each | 1 | 1700 |  |  |  |  | -1.19 | -3e-05 | 0.716 | [6 empty] | DEER:Res:ClothesDishWasher | Annual
Appl-Dishwash-StdSize-Tier1 | DEER2023 | D23v0 | 2022-05-02 | Any | SFm | Old | CZ08 | rDXGF | Each | 1 | 1620 |  |  |  |  | -1.15 | 1e-05 | 0.708 | [6 empty] | DEER:Res:ClothesDishWasher | Annual
Appl-Dishwash-StdSize-Tier1 | DEER2023 | D23v0 | 2022-05-02 | Any | SFm | Old | CZ07 | rDXGF | Each | 1 | 1780 |  |  |  |  | -0.53 | -3e-05 | 0.703 | [6 empty] | DEER:Res:ClothesDishWasher | Annual
Appl-Dishwash-StdSize-Tier1 | DEER2023 | D23v0 | 2022-05-02 | Any | SFm | Old | CZ06 | rDXGF | Each | 1 | 1660 |  |  |  |  | -0.51 | -0.00077 | 0.707 | [6 empty] | DEER:Res:ClothesDishWasher | Annual
Appl-Dishwash-StdSize-Tier1 | DEER2023 | D23v0 | 2022-05-02 | Any | SFm | Old | CZ05 | rDXGF | Each | 1 | 1730 |  |  |  |  | -0.83 | -0.0001 | 0.794 | [6 empty] | DEER:Res:ClothesDishWasher | Annual
Appl-Dishwash-StdSize-Tier1 | DEER2023 | D23v0 | 2022-05-02 | Any | SFm | Old | CZ04 | rDXGF | Each | 1 | 1670 |  |  |  |  | -0.93 | 5e-05 | 0.745 | [6 empty] | DEER:Res:ClothesDishWasher | Annual
Appl-Dishwash-StdSize-Tier1 | DEER2023 | D23v0 | 2022-05-02 | Any | SFm | Old | CZ03 | rDXGF | Each | 1 | 1690 |  |  |  |  | -0.19 | 0.00018 | 0.763 | [6 empty] | DEER:Res:ClothesDishWasher | Annual
Appl-Dishwash-StdSize-Tier1 | DEER2023 | D23v0 | 2022-05-02 | Any | SFm | Old | CZ02 | rDXGF | Each | 1 | 1720 |  |  |  |  | 0.15 | 0.00023 | 0.752 | [6 empty] | DEER:Res:ClothesDishWasher | Annual
Appl-Dishwash-StdSize-Tier1 | DEER2023 | D23v0 | 2022-05-02 | Any | SFm | Old | CZ01 | rDXGF | Each | 1 | 1830 |  |  |  |  | 8.97 | 0.0021 | 0.436 | [6 empty] | DEER:Res:ClothesDishWasher | Annual
Appl-Dishwash-StdSize-Tier1 | DEER2023 | D23v0 | 2022-05-02 | Any | SFm | New | CZ16 | rDXGF | Each | 1 | 2300 |  |  |  |  | 1.72 | -0.00038 | 0.719 | [6 empty] | DEER:Res:ClothesDishWasher | Annual
Appl-Dishwash-StdSize-Tier1 | DEER2023 | D23v0 | 2022-05-02 | Any | SFm | New | CZ15 | rDXGF | Each | 1 | 2160 |  |  |  |  | 1.38 | 0.0006 | 0.491 | [6 empty] | DEER:Res:ClothesDishWasher | Annual
Appl-Dishwash-StdSize-Tier1 | DEER2023 | D23v0 | 2022-05-02 | Any | SFm | New | CZ14 | rDXGF | Each | 1 | 2160 |  |  |  |  | 1.59 | 0.00053 | 0.616 | [6 empty] | DEER:Res:ClothesDishWasher | Annual
Appl-Dishwash-StdSize-Tier1 | DEER2023 | D23v0 | 2022-05-02 | Any | SFm | New | CZ13 | rDXGF | Each | 1 | 1950 |  |  |  |  | 1.49 | -0.00029 | 0.592 | [6 empty] | DEER:Res:ClothesDishWasher | Annual
Appl-Dishwash-StdSize-Tier1 | DEER2023 | D23v0 | 2022-05-02 | Any | SFm | New | CZ12 | rDXGF | Each | 1 | 1950 |  |  |  |  | 1.52 | 0.0005 | 0.637 | [6 empty] | DEER:Res:ClothesDishWasher | Annual
Appl-Dishwash-StdSize-Tier1 | DEER2023 | D23v0 | 2022-05-02 | Any | SFm | New | CZ11 | rDXGF | Each | 1 | 1950 |  |  |  |  | 1.51 | -0.00029 | 0.609 | [6 empty] | DEER:Res:ClothesDishWasher | Annual
Appl-Dishwash-StdSize-Tier1 | DEER2023 | D23v0 | 2022-05-02 | Any | SFm | New | CZ10 | rDXGF | Each | 1 | 1950 |  |  |  |  | 1.51 | 0.00052 | 0.598 | [6 empty] | DEER:Res:ClothesDishWasher | Annual
Appl-Dishwash-StdSize-Tier1 | DEER2023 | D23v0 | 2022-05-02 | Any | SFm | New | CZ09 | rDXGF | Each | 1 | 2420 |  |  |  |  | 3.04 | 0.00054 | 0.526 | [6 empty] | DEER:Res:ClothesDishWasher | Annual
Appl-Dishwash-StdSize-Tier1 | DEER2023 | D23v0 | 2022-05-02 | Any | SFm | New | CZ08 | rDXGF | Each | 1 | 2390 |  |  |  |  | 1.51 | 0.00036 | 0.586 | [6 empty] | DEER:Res:ClothesDishWasher | Annual
Appl-Dishwash-StdSize-Tier1 | DEER2023 | D23v0 | 2022-05-02 | Any | SFm | New | CZ07 | rDXGF | Each | 1 | 2390 |  |  |  |  | 1.31 | 0.00048 | 0.612 | [6 empty] | DEER:Res:ClothesDishWasher | Annual
Appl-Dishwash-StdSize-Tier1 | DEER2023 | D23v0 | 2022-05-02 | Any | SFm | New | CZ06 | rDXGF | Each | 1 | 2390 |  |  |  |  | 1.47 | -0.00032 | 0.611 | [6 empty] | DEER:Res:ClothesDishWasher | Annual
Appl-Dishwash-StdSize-Tier1 | DEER2023 | D23v0 | 2022-05-02 | Any | DMo | Ex | CZ01 | rDXGF | Each | 1 | 1240 |  |  |  |  | 5.25 | 0.00117 | 0.595 | [6 empty] | DEER:Res:ClothesDishWasher | Annual
Appl-Dishwash-StdSize-Tier1 | DEER2023 | D23v0 | 2022-05-02 | Any | DMo | Ex | CZ02 | rDXGF | Each | 1 | 1240 |  |  |  |  | 4.71 | 0.00085 | 0.531 | [6 empty] | DEER:Res:ClothesDishWasher | Annual
Appl-Dishwash-StdSize-Tier1 | DEER2023 | D23v0 | 2022-05-02 | Any | DMo | Ex | CZ03 | rDXGF | Each | 1 | 1240 |  |  |  |  | -1.21 | -0.0003 | 0.805 | [6 empty] | DEER:Res:ClothesDishWasher | Annual
Appl-Dishwash-StdSize-Tier1 | DEER2023 | D23v0 | 2022-05-02 | Any | DMo | Ex | CZ04 | rDXGF | Each | 1 | 1240 |  |  |  |  | -1.31 | -0.0003 | 0.765 | [6 empty] | DEER:Res:ClothesDishWasher | Annual
Appl-Dishwash-StdSize-Tier1 | DEER2023 | D23v0 | 2022-05-02 | Any | DMo | Ex | CZ05 | rDXGF | Each | 1 | 1240 |  |  |  |  | 4.85 | 0.00103 | 0.543 | [6 empty] | DEER:Res:ClothesDishWasher | Annual
Appl-Dishwash-StdSize-Tier1 | DEER2023 | D23v0 | 2022-05-02 | Any | DMo | Ex | CZ06 | rDXGF | Each | 1 | 1240 |  |  |  |  | -1.43 | -0.001 | 0.733 | [6 empty] | DEER:Res:ClothesDishWasher | Annual
Appl-Dishwash-StdSize-Tier1 | DEER2023 | D23v0 | 2022-05-02 | Any | DMo | Ex | CZ07 | rDXGF | Each | 1 | 1240 |  |  |  |  | -1.28 | 0 | 0.73 | [6 empty] | DEER:Res:ClothesDishWasher | Annual
Appl-Dishwash-StdSize-Tier1 | DEER2023 | D23v0 | 2022-05-02 | Any | DMo | Ex | CZ08 | rDXGF | Each | 1 | 1240 |  |  |  |  | -1.37 | 0 | 0.712 | [6 empty] | DEER:Res:ClothesDishWasher | Annual
Appl-Dishwash-StdSize-Tier1 | DEER2023 | D23v0 | 2022-05-02 | Any | DMo | Ex | CZ09 | rDXGF | Each | 1 | 1240 |  |  |  |  | -1.41 | 0 | 0.72 | [6 empty] | DEER:Res:ClothesDishWasher | Annual
Appl-Dishwash-StdSize-Tier1 | DEER2023 | D23v0 | 2022-05-02 | Any | DMo | Ex | CZ10 | rDXGF | Each | 1 | 1240 |  |  |  |  | -0.7 | 0.00013 | 0.689 | [6 empty] | DEER:Res:ClothesDishWasher | Annual
Appl-Dishwash-StdSize-Tier1 | DEER2023 | D23v0 | 2022-05-02 | Any | DMo | Ex | CZ11 | rDXGF | Each | 1 | 1240 |  |  |  |  | 9.25 | 0.00229 | 0.275 | [6 empty] | DEER:Res:ClothesDishWasher | Annual
Appl-Dishwash-StdSize-Tier1 | DEER2023 | D23v0 | 2022-05-02 | Any | DMo | Ex | CZ12 | rDXGF | Each | 1 | 1240 |  |  |  |  | 1.49 | 0.0005 | 0.636 | [6 empty] | DEER:Res:ClothesDishWasher | Annual
Appl-Dishwash-StdSize-Tier1 | DEER2023 | D23v0 | 2022-05-02 | Any | DMo | Ex | CZ13 | rDXGF | Each | 1 | 1240 |  |  |  |  | -1.38 | 0 | 0.716 | [6 empty] | DEER:Res:ClothesDishWasher | Annual
Appl-Dishwash-StdSize-Tier1 | DEER2023 | D23v0 | 2022-05-02 | Any | DMo | Ex | CZ14 | rDXGF | Each | 1 | 1240 |  |  |  |  | -1.35 | -0.0003 | 0.743 | [6 empty] | DEER:Res:ClothesDishWasher | Annual
Appl-Dishwash-StdSize-Tier1 | DEER2023 | D23v0 | 2022-05-02 | Any | DMo | Ex | CZ15 | rDXGF | Each | 1 | 1240 |  |  |  |  | -1.44 | 0 | 0.604 | [6 empty] | DEER:Res:ClothesDishWasher | Annual
Appl-Dishwash-StdSize-Tier1 | DEER2023 | D23v0 | 2022-05-02 | Any | DMo | Ex | CZ16 | rDXGF | Each | 1 | 1240 |  |  |  |  | 17.7 | 0.003 | 0.0207 | [6 empty] | DEER:Res:ClothesDishWasher | Annual
Appl-Dishwash-StdSize-Tier1 | DEER2023 | D23v0 | 2022-05-02 | Any | DMo | New | CZ01 | rDXGF | Each | 1 | 1240 |  |  |  |  | 3.58 | 0.00099 | 0.671 | [6 empty] | DEER:Res:ClothesDishWasher | Annual
Appl-Dishwash-StdSize-Tier1 | DEER2023 | D23v0 | 2022-05-02 | Any | DMo | New | CZ02 | rDXGF | Each | 1 | 1240 |  |  |  |  | 2.63 | 4e-05 | 0.604 | [6 empty] | DEER:Res:ClothesDishWasher | Annual
Appl-Dishwash-StdSize-Tier1 | DEER2023 | D23v0 | 2022-05-02 | Any | DMo | New | CZ03 | rDXGF | Each | 1 | 1240 |  |  |  |  | 3.33 | 0.00077 | 0.61 | [6 empty] | DEER:Res:ClothesDishWasher | Annual
Appl-Dishwash-StdSize-Tier1 | DEER2023 | D23v0 | 2022-05-02 | Any | DMo | New | CZ04 | rDXGF | Each | 1 | 1240 |  |  |  |  | 3.05 | 0.00053 | 0.563 | [6 empty] | DEER:Res:ClothesDishWasher | Annual
Appl-Dishwash-StdSize-Tier1 | DEER2023 | D23v0 | 2022-05-02 | Any | DMo | New | CZ05 | rDXGF | Each | 1 | 1240 |  |  |  |  | 2.84 | 0.00028 | 0.603 | [6 empty] | DEER:Res:ClothesDishWasher | Annual
Appl-Dishwash-StdSize-Tier1 | DEER2023 | D23v0 | 2022-05-02 | Any | DMo | New | CZ06 | rDXGF | Each | 1 | 1240 |  |  |  |  | 3.08 | 8e-05 | 0.537 | [6 empty] | DEER:Res:ClothesDishWasher | Annual
Appl-Dishwash-StdSize-Tier1 | DEER2023 | D23v0 | 2022-05-02 | Any | DMo | New | CZ07 | rDXGF | Each | 1 | 1240 |  |  |  |  | 3.12 | 0.00082 | 0.529 | [6 empty] | DEER:Res:ClothesDishWasher | Annual
Appl-Dishwash-StdSize-Tier1 | DEER2023 | D23v0 | 2022-05-02 | Any | DMo | New | CZ08 | rDXGF | Each | 1 | 1240 |  |  |  |  | 2.97 | 0.00083 | 0.516 | [6 empty] | DEER:Res:ClothesDishWasher | Annual
Appl-Dishwash-StdSize-Tier1 | DEER2023 | D23v0 | 2022-05-02 | Any | DMo | New | CZ09 | rDXGF | Each | 1 | 1240 |  |  |  |  | 3.3 | 9e-05 | 0.513 | [6 empty] | DEER:Res:ClothesDishWasher | Annual
Appl-Dishwash-StdSize-Tier1 | DEER2023 | D23v0 | 2022-05-02 | Any | DMo | New | CZ10 | rDXGF | Each | 1 | 1240 |  |  |  |  | 3.08 | 0.00011 | 0.526 | [6 empty] | DEER:Res:ClothesDishWasher | Annual
Appl-Dishwash-StdSize-Tier1 | DEER2023 | D23v0 | 2022-05-02 | Any | DMo | New | CZ11 | rDXGF | Each | 1 | 1240 |  |  |  |  | 3.12 | 0.00082 | 0.539 | [6 empty] | DEER:Res:ClothesDishWasher | Annual
Appl-Dishwash-StdSize-Tier1 | DEER2023 | D23v0 | 2022-05-02 | Any | DMo | New | CZ12 | rDXGF | Each | 1 | 1240 |  |  |  |  | 3.23 | 0.0008 | 0.563 | [6 empty] | DEER:Res:ClothesDishWasher | Annual
Appl-Dishwash-StdSize-Tier1 | DEER2023 | D23v0 | 2022-05-02 | Any | DMo | New | CZ13 | rDXGF | Each | 1 | 1240 |  |  |  |  | 2.97 | 0.00083 | 0.522 | [6 empty] | DEER:Res:ClothesDishWasher | Annual
Appl-Dishwash-StdSize-Tier1 | DEER2023 | D23v0 | 2022-05-02 | Any | DMo | New | CZ14 | rDXGF | Each | 1 | 1240 |  |  |  |  | 3.14 | 0.00082 | 0.547 | [6 empty] | DEER:Res:ClothesDishWasher | Annual
Appl-Dishwash-StdSize-Tier1 | DEER2023 | D23v0 | 2022-05-02 | Any | DMo | New | CZ15 | rDXGF | Each | 1 | 1240 |  |  |  |  | 2.62 | 0.0006 | 0.423 | [6 empty] | DEER:Res:ClothesDishWasher | Annual
Appl-Dishwash-StdSize-Tier1 | DEER2023 | D23v0 | 2022-05-02 | Any | DMo | New | CZ16 | rDXGF | Each | 1 | 1240 |  |  |  |  | 3.49 | 0.00076 | 0.644 | [6 empty] | DEER:Res:ClothesDishWasher | Annual
Appl-Dishwash-StdSize-Tier1 | DEER2023 | D23v0 | 2022-05-02 | Any | DMo | Old | CZ01 | rDXGF | Each | 1 | 1210 |  |  |  |  | 9 | 0.00145 | 0.437 | [6 empty] | DEER:Res:ClothesDishWasher | Annual
Appl-Dishwash-StdSize-Tier1 | DEER2023 | D23v0 | 2022-05-02 | Any | DMo | Old | CZ02 | rDXGF | Each | 1 | 1210 |  |  |  |  | 4.6 | 0.00099 | 0.55 | [6 empty] | DEER:Res:ClothesDishWasher | Annual
Appl-Dishwash-StdSize-Tier1 | DEER2023 | D23v0 | 2022-05-02 | Any | DMo | Old | CZ03 | rDXGF | Each | 1 | 1210 |  |  |  |  | -1.22 | 0 | 0.805 | [6 empty] | DEER:Res:ClothesDishWasher | Annual
Appl-Dishwash-StdSize-Tier1 | DEER2023 | D23v0 | 2022-05-02 | Any | DMo | Old | CZ04 | rDXGF | Each | 1 | 1210 |  |  |  |  | -0.93 | -0.00019 | 0.746 | [6 empty] | DEER:Res:ClothesDishWasher | Annual
Appl-Dishwash-StdSize-Tier1 | DEER2023 | D23v0 | 2022-05-02 | Any | DMo | Old | CZ05 | rDXGF | Each | 1 | 1210 |  |  |  |  | -1.22 | 0 | 0.804 | [6 empty] | DEER:Res:ClothesDishWasher | Annual
Appl-Dishwash-StdSize-Tier1 | DEER2023 | D23v0 | 2022-05-02 | Any | DMo | Old | CZ06 | rDXGF | Each | 1 | 1210 |  |  |  |  | -1.41 | 0 | 0.733 | [6 empty] | DEER:Res:ClothesDishWasher | Annual
Appl-Dishwash-StdSize-Tier1 | DEER2023 | D23v0 | 2022-05-02 | Any | DMo | Old | CZ07 | rDXGF | Each | 1 | 1210 |  |  |  |  | -1.34 | -0.00074 | 0.73 | [6 empty] | DEER:Res:ClothesDishWasher | Annual
Appl-Dishwash-StdSize-Tier1 | DEER2023 | D23v0 | 2022-05-02 | Any | DMo | Old | CZ08 | rDXGF | Each | 1 | 1210 |  |  |  |  | -0.93 | 8e-05 | 0.691 | [6 empty] | DEER:Res:ClothesDishWasher | Annual
Appl-Dishwash-StdSize-Tier1 | DEER2023 | D23v0 | 2022-05-02 | Any | DMo | Old | CZ09 | rDXGF | Each | 1 | 1210 |  |  |  |  | -1.37 | -0.001 | 0.721 | [6 empty] | DEER:Res:ClothesDishWasher | Annual
Appl-Dishwash-StdSize-Tier1 | DEER2023 | D23v0 | 2022-05-02 | Any | DMo | Old | CZ10 | rDXGF | Each | 1 | 1220 |  |  |  |  | -0.48 | -0.00029 | 0.678 | [6 empty] | DEER:Res:ClothesDishWasher | Annual
Appl-Dishwash-StdSize-Tier1 | DEER2023 | D23v0 | 2022-05-02 | Any | DMo | Old | CZ11 | rDXGF | Each | 1 | 1220 |  |  |  |  | 0.38 | 0.00032 | 0.664 | [6 empty] | DEER:Res:ClothesDishWasher | Annual
Appl-Dishwash-StdSize-Tier1 | DEER2023 | D23v0 | 2022-05-02 | Any | DMo | Old | CZ12 | rDXGF | Each | 1 | 1210 |  |  |  |  | 1.83 | 0.00056 | 0.624 | [6 empty] | DEER:Res:ClothesDishWasher | Annual
Appl-Dishwash-StdSize-Tier1 | DEER2023 | D23v0 | 2022-05-02 | Any | DMo | Old | CZ13 | rDXGF | Each | 1 | 1210 |  |  |  |  | 1.83 | 0.00036 | 0.575 | [6 empty] | DEER:Res:ClothesDishWasher | Annual
Appl-Dishwash-StdSize-Tier1 | DEER2023 | D23v0 | 2022-05-02 | Any | DMo | Old | CZ14 | rDXGF | Each | 1 | 1220 |  |  |  |  | -0.73 | -0.00044 | 0.712 | [6 empty] | DEER:Res:ClothesDishWasher | Annual
Appl-Dishwash-StdSize-Tier1 | DEER2023 | D23v0 | 2022-05-02 | Any | DMo | Old | CZ15 | rDXGF | Each | 1 | 1220 |  |  |  |  | -0.34 | 0.00016 | 0.556 | [6 empty] | DEER:Res:ClothesDishWasher | Annual
Appl-Dishwash-StdSize-Tier1 | DEER2023 | D23v0 | 2022-05-02 | Any | DMo | Old | CZ16 | rDXGF | Each | 1 | 1230 |  |  |  |  | 11.1 | 0.00218 | 0.318 | [6 empty] | DEER:Res:ClothesDishWasher | Annual
Appl-Dishwash-StdSize-Tier1 | DEER2023 | D23v0 | 2022-05-02 | Any | DMo | Rec | CZ01 | rDXGF | Each | 1 | 1240 |  |  |  |  | 5.25 | 0.00134 | 0.597 | [6 empty] | DEER:Res:ClothesDishWasher | Annual
Appl-Dishwash-StdSize-Tier1 | DEER2023 | D23v0 | 2022-05-02 | Any | DMo | Rec | CZ02 | rDXGF | Each | 1 | 1240 |  |  |  |  | 4.21 | 0.0004 | 0.534 | [6 empty] | DEER:Res:ClothesDishWasher | Annual
Appl-Dishwash-StdSize-Tier1 | DEER2023 | D23v0 | 2022-05-02 | Any | DMo | Rec | CZ03 | rDXGF | Each | 1 | 1240 |  |  |  |  | 4.88 | 0.00103 | 0.542 | [6 empty] | DEER:Res:ClothesDishWasher | Annual
Appl-Dishwash-StdSize-Tier1 | DEER2023 | D23v0 | 2022-05-02 | Any | DMo | Rec | CZ04 | rDXGF | Each | 1 | 1240 |  |  |  |  | -1.41 | 0 | 0.76 | [6 empty] | DEER:Res:ClothesDishWasher | Annual
Appl-Dishwash-StdSize-Tier1 | DEER2023 | D23v0 | 2022-05-02 | Any | DMo | Rec | CZ05 | rDXGF | Each | 1 | 1240 |  |  |  |  | -1.7 | -0.001 | 0.803 | [6 empty] | DEER:Res:ClothesDishWasher | Annual
Appl-Dishwash-StdSize-Tier1 | DEER2023 | D23v0 | 2022-05-02 | Any | DMo | Rec | CZ06 | rDXGF | Each | 1 | 1240 |  |  |  |  | -1.31 | -0.001 | 0.731 | [6 empty] | DEER:Res:ClothesDishWasher | Annual
Appl-Dishwash-StdSize-Tier1 | DEER2023 | D23v0 | 2022-05-02 | Any | DMo | Rec | CZ07 | rDXGF | Each | 1 | 1240 |  |  |  |  | 1.23 | 0.00047 | 0.612 | [6 empty] | DEER:Res:ClothesDishWasher | Annual
Appl-Dishwash-StdSize-Tier1 | DEER2023 | D23v0 | 2022-05-02 | Any | DMo | Rec | CZ08 | rDXGF | Each | 1 | 1240 |  |  |  |  | -1.4 | 0 | 0.709 | [6 empty] | DEER:Res:ClothesDishWasher | Annual
Appl-Dishwash-StdSize-Tier1 | DEER2023 | D23v0 | 2022-05-02 | Any | DMo | Rec | CZ09 | rDXGF | Each | 1 | 1240 |  |  |  |  | -1.07 | -0.001 | 0.706 | [6 empty] | DEER:Res:ClothesDishWasher | Annual
Appl-Dishwash-StdSize-Tier1 | DEER2023 | D23v0 | 2022-05-02 | Any | DMo | Rec | CZ10 | rDXGF | Each | 1 | 1240 |  |  |  |  | -1.35 | -0.001 | 0.722 | [6 empty] | DEER:Res:ClothesDishWasher | Annual
Appl-Dishwash-StdSize-Tier1 | DEER2023 | D23v0 | 2022-05-02 | Any | DMo | Rec | CZ11 | rDXGF | Each | 1 | 1240 |  |  |  |  | 3.99 | 0.00098 | 0.5 | [6 empty] | DEER:Res:ClothesDishWasher | Annual
Appl-Dishwash-StdSize-Tier1 | DEER2023 | D23v0 | 2022-05-02 | Any | DMo | Rec | CZ12 | rDXGF | Each | 1 | 1240 |  |  |  |  | 0.32 | 0.00029 | 0.691 | [6 empty] | DEER:Res:ClothesDishWasher | Annual
Appl-Dishwash-StdSize-Tier1 | DEER2023 | D23v0 | 2022-05-02 | Any | DMo | Rec | CZ13 | rDXGF | Each | 1 | 1240 |  |  |  |  | -1.41 | 0 | 0.715 | [6 empty] | DEER:Res:ClothesDishWasher | Annual
Appl-Dishwash-StdSize-Tier1 | DEER2023 | D23v0 | 2022-05-02 | Any | DMo | Rec | CZ14 | rDXGF | Each | 1 | 1240 |  |  |  |  | -1.33 | 0 | 0.744 | [6 empty] | DEER:Res:ClothesDishWasher | Annual
Appl-Dishwash-StdSize-Tier1 | DEER2023 | D23v0 | 2022-05-02 | Any | DMo | Rec | CZ15 | rDXGF | Each | 1 | 1240 |  |  |  |  | 0.99 | 0.00036 | 0.495 | [6 empty] | DEER:Res:ClothesDishWasher | Annual
Appl-Dishwash-StdSize-Tier1 | DEER2023 | D23v0 | 2022-05-02 | Any | DMo | Rec | CZ16 | rDXGF | Each | 1 | 1240 |  |  |  |  | 1.22 | 0.0004 | 0.744 | [6 empty] | DEER:Res:ClothesDishWasher | Annual
Appl-Dishwash-StdSize-Tier1 | DEER2023 | D23v0 | 2022-05-02 | Any | MFm | Ex | CZ01 | rDXGF | Each | 1 | 999 |  |  |  |  | -0.86 | -0.0002 | 0.634 | [6 empty] | DEER:Res:ClothesDishWasher | Annual
Appl-Dishwash-StdSize-Tier1 | DEER2023 | D23v0 | 2022-05-02 | Any | MFm | Ex | CZ02 | rDXGF | Each | 1 | 1070 |  |  |  |  | -0.66 | 4e-05 | 0.567 | [6 empty] | DEER:Res:ClothesDishWasher | Annual
Appl-Dishwash-StdSize-Tier1 | DEER2023 | D23v0 | 2022-05-02 | Any | MFm | Ex | CZ03 | rDXGF | Each | 1 | 999 |  |  |  |  | -0.32 | 0.0001 | 0.555 | [6 empty] | DEER:Res:ClothesDishWasher | Annual
Appl-Dishwash-StdSize-Tier1 | DEER2023 | D23v0 | 2022-05-02 | Any | MFm | Ex | CZ04 | rDXGF | Each | 1 | 999 |  |  |  |  | 0.82 | -0.00037 | 0.47 | [6 empty] | DEER:Res:ClothesDishWasher | Annual
Appl-Dishwash-StdSize-Tier1 | DEER2023 | D23v0 | 2022-05-02 | Any | MFm | Ex | CZ05 | rDXGF | Each | 1 | 999 |  |  |  |  | -0.88 | -0.0005 | 0.577 | [6 empty] | DEER:Res:ClothesDishWasher | Annual
Appl-Dishwash-StdSize-Tier1 | DEER2023 | D23v0 | 2022-05-02 | Any | MFm | Ex | CZ06 | rDXGF | Each | 1 | 1210 |  |  |  |  | -0.62 | 5e-05 | 0.516 | [6 empty] | DEER:Res:ClothesDishWasher | Annual
Appl-Dishwash-StdSize-Tier1 | DEER2023 | D23v0 | 2022-05-02 | Any | MFm | Ex | CZ07 | rDXGF | Each | 1 | 1210 |  |  |  |  | 0.28 | 0.00021 | 0.474 | [6 empty] | DEER:Res:ClothesDishWasher | Annual
Appl-Dishwash-StdSize-Tier1 | DEER2023 | D23v0 | 2022-05-02 | Any | MFm | Ex | CZ08 | rDXGF | Each | 1 | 1210 |  |  |  |  | 0.97 | 0.00034 | 0.43 | [6 empty] | DEER:Res:ClothesDishWasher | Annual
Appl-Dishwash-StdSize-Tier1 | DEER2023 | D23v0 | 2022-05-02 | Any | MFm | Ex | CZ09 | rDXGF | Each | 1 | 1130 |  |  |  |  | -0.04 | -3e-05 | 0.48 | [6 empty] | DEER:Res:ClothesDishWasher | Annual
Appl-Dishwash-StdSize-Tier1 | DEER2023 | D23v0 | 2022-05-02 | Any | MFm | Ex | CZ10 | rDXGF | Each | 1 | 1070 |  |  |  |  | -0.21 | -0.00019 | 0.485 | [6 empty] | DEER:Res:ClothesDishWasher | Annual
Appl-Dishwash-StdSize-Tier1 | DEER2023 | D23v0 | 2022-05-02 | Any | MFm | Ex | CZ11 | rDXGF | Each | 1 | 1070 |  |  |  |  | -0.94 | -0.00025 | 0.532 | [6 empty] | DEER:Res:ClothesDishWasher | Annual
Appl-Dishwash-StdSize-Tier1 | DEER2023 | D23v0 | 2022-05-02 | Any | MFm | Ex | CZ12 | rDXGF | Each | 1 | 1070 |  |  |  |  | -0.33 | -0.00021 | 0.522 | [6 empty] | DEER:Res:ClothesDishWasher | Annual
Appl-Dishwash-StdSize-Tier1 | DEER2023 | D23v0 | 2022-05-02 | Any | MFm | Ex | CZ13 | rDXGF | Each | 1 | 1070 |  |  |  |  | -0.77 | 4e-05 | 0.508 | [6 empty] | DEER:Res:ClothesDishWasher | Annual
Appl-Dishwash-StdSize-Tier1 | DEER2023 | D23v0 | 2022-05-02 | Any | MFm | Ex | CZ14 | rDXGF | Each | 1 | 1090 |  |  |  |  | -0.92 | 0 | 0.535 | [6 empty] | DEER:Res:ClothesDishWasher | Annual
Appl-Dishwash-StdSize-Tier1 | DEER2023 | D23v0 | 2022-05-02 | Any | MFm | Ex | CZ15 | rDXGF | Each | 1 | 1090 |  |  |  |  | -0.98 | -0.0005 | 0.438 | [6 empty] | DEER:Res:ClothesDishWasher | Annual
Appl-Dishwash-StdSize-Tier1 | DEER2023 | D23v0 | 2022-05-02 | Any | MFm | Ex | CZ16 | rDXGF | Each | 1 | 999 |  |  |  |  | 1.19 | 0.0001 | 0.526 | [6 empty] | DEER:Res:ClothesDishWasher | Annual
Appl-Dishwash-StdSize-Tier1 | DEER2023 | D23v0 | 2022-05-02 | Any | MFm | New | CZ01 | rDXGF | Each | 1 | 999 |  |  |  |  | 2.49 | 0.00072 | 0.484 | [6 empty] | DEER:Res:ClothesDishWasher | Annual
Appl-Dishwash-StdSize-Tier1 | DEER2023 | D23v0 | 2022-05-02 | Any | MFm | New | CZ02 | rDXGF | Each | 1 | 1070 |  |  |  |  | 2.33 | 0.0005 | 0.436 | [6 empty] | DEER:Res:ClothesDishWasher | Annual
Appl-Dishwash-StdSize-Tier1 | DEER2023 | D23v0 | 2022-05-02 | Any | MFm | New | CZ03 | rDXGF | Each | 1 | 999 |  |  |  |  | 2.29 | -0.00026 | 0.436 | [6 empty] | DEER:Res:ClothesDishWasher | Annual
Appl-Dishwash-StdSize-Tier1 | DEER2023 | D23v0 | 2022-05-02 | Any | MFm | New | CZ04 | rDXGF | Each | 1 | 999 |  |  |  |  | 2.18 | 0.00051 | 0.407 | [6 empty] | DEER:Res:ClothesDishWasher | Annual
Appl-Dishwash-StdSize-Tier1 | DEER2023 | D23v0 | 2022-05-02 | Any | MFm | New | CZ05 | rDXGF | Each | 1 | 999 |  |  |  |  | 2.31 | 0.0005 | 0.433 | [6 empty] | DEER:Res:ClothesDishWasher | Annual
Appl-Dishwash-StdSize-Tier1 | DEER2023 | D23v0 | 2022-05-02 | Any | MFm | New | CZ06 | rDXGF | Each | 1 | 1210 |  |  |  |  | 2.14 | 0.00052 | 0.395 | [6 empty] | DEER:Res:ClothesDishWasher | Annual
Appl-Dishwash-StdSize-Tier1 | DEER2023 | D23v0 | 2022-05-02 | Any | MFm | New | CZ07 | rDXGF | Each | 1 | 1210 |  |  |  |  | 2.12 | 0.00052 | 0.393 | [6 empty] | DEER:Res:ClothesDishWasher | Annual
Appl-Dishwash-StdSize-Tier1 | DEER2023 | D23v0 | 2022-05-02 | Any | MFm | New | CZ08 | rDXGF | Each | 1 | 1210 |  |  |  |  | 2.05 | 0.00053 | 0.38 | [6 empty] | DEER:Res:ClothesDishWasher | Annual
Appl-Dishwash-StdSize-Tier1 | DEER2023 | D23v0 | 2022-05-02 | Any | MFm | New | CZ09 | rDXGF | Each | 1 | 1130 |  |  |  |  | 2.16 | 0.00053 | 0.383 | [6 empty] | DEER:Res:ClothesDishWasher | Annual
Appl-Dishwash-StdSize-Tier1 | DEER2023 | D23v0 | 2022-05-02 | Any | MFm | New | CZ10 | rDXGF | Each | 1 | 1070 |  |  |  |  | 2.07 | 0.00052 | 0.382 | [6 empty] | DEER:Res:ClothesDishWasher | Annual
Appl-Dishwash-StdSize-Tier1 | DEER2023 | D23v0 | 2022-05-02 | Any | MFm | New | CZ11 | rDXGF | Each | 1 | 1070 |  |  |  |  | 2.16 | 0.00052 | 0.394 | [6 empty] | DEER:Res:ClothesDishWasher | Annual
Appl-Dishwash-StdSize-Tier1 | DEER2023 | D23v0 | 2022-05-02 | Any | MFm | New | CZ12 | rDXGF | Each | 1 | 1070 |  |  |  |  | 2.32 | -0.00022 | 0.407 | [6 empty] | DEER:Res:ClothesDishWasher | Annual
Appl-Dishwash-StdSize-Tier1 | DEER2023 | D23v0 | 2022-05-02 | Any | MFm | New | CZ13 | rDXGF | Each | 1 | 1070 |  |  |  |  | 2.09 | -0.00021 | 0.382 | [6 empty] | DEER:Res:ClothesDishWasher | Annual
Appl-Dishwash-StdSize-Tier1 | DEER2023 | D23v0 | 2022-05-02 | Any | MFm | New | CZ14 | rDXGF | Each | 1 | 1090 |  |  |  |  | 2.15 | -0.00022 | 0.398 | [6 empty] | DEER:Res:ClothesDishWasher | Annual
Appl-Dishwash-StdSize-Tier1 | DEER2023 | D23v0 | 2022-05-02 | Any | MFm | New | CZ15 | rDXGF | Each | 1 | 1090 |  |  |  |  | 1.84 | 0.00029 | 0.313 | [6 empty] | DEER:Res:ClothesDishWasher | Annual
Appl-Dishwash-StdSize-Tier1 | DEER2023 | D23v0 | 2022-05-02 | Any | MFm | New | CZ16 | rDXGF | Each | 1 | 999 |  |  |  |  | 2.46 | 0.00049 | 0.468 | [6 empty] | DEER:Res:ClothesDishWasher | Annual
Appl-Dishwash-StdSize-Tier1 | DEER2023 | D23v0 | 2022-05-02 | Any | MFm | Old | CZ01 | rDXGF | Each | 1 | 1050 |  |  |  |  | 2.49 | 0.00056 | 0.49 | [6 empty] | DEER:Res:ClothesDishWasher | Annual
Appl-Dishwash-StdSize-Tier1 | DEER2023 | D23v0 | 2022-05-02 | Any | MFm | Old | CZ02 | rDXGF | Each | 1 | 1080 |  |  |  |  | 2.01 | 4e-05 | 0.454 | [6 empty] | DEER:Res:ClothesDishWasher | Annual
Appl-Dishwash-StdSize-Tier1 | DEER2023 | D23v0 | 2022-05-02 | Any | MFm | Old | CZ03 | rDXGF | Each | 1 | 1080 |  |  |  |  | 0.89 | 0.00014 | 0.503 | [6 empty] | DEER:Res:ClothesDishWasher | Annual
Appl-Dishwash-StdSize-Tier1 | DEER2023 | D23v0 | 2022-05-02 | Any | MFm | Old | CZ04 | rDXGF | Each | 1 | 1090 |  |  |  |  | 1.15 | 0.0004 | 0.458 | [6 empty] | DEER:Res:ClothesDishWasher | Annual
Appl-Dishwash-StdSize-Tier1 | DEER2023 | D23v0 | 2022-05-02 | Any | MFm | Old | CZ05 | rDXGF | Each | 1 | 1060 |  |  |  |  | 3.57 | 0.00069 | 0.386 | [6 empty] | DEER:Res:ClothesDishWasher | Annual
Appl-Dishwash-StdSize-Tier1 | DEER2023 | D23v0 | 2022-05-02 | Any | MFm | Old | CZ06 | rDXGF | Each | 1 | 1130 |  |  |  |  | 1.8 | 0.00011 | 0.41 | [6 empty] | DEER:Res:ClothesDishWasher | Annual
Appl-Dishwash-StdSize-Tier1 | DEER2023 | D23v0 | 2022-05-02 | Any | MFm | Old | CZ07 | rDXGF | Each | 1 | 1160 |  |  |  |  | 2.41 | 0.00056 | 0.383 | [6 empty] | DEER:Res:ClothesDishWasher | Annual
Appl-Dishwash-StdSize-Tier1 | DEER2023 | D23v0 | 2022-05-02 | Any | MFm | Old | CZ08 | rDXGF | Each | 1 | 1150 |  |  |  |  | 2.21 | 0.00055 | 0.376 | [6 empty] | DEER:Res:ClothesDishWasher | Annual
Appl-Dishwash-StdSize-Tier1 | DEER2023 | D23v0 | 2022-05-02 | Any | MFm | Old | CZ09 | rDXGF | Each | 1 | 1290 |  |  |  |  | 1.68 | -5e-05 | 0.405 | [6 empty] | DEER:Res:ClothesDishWasher | Annual
Appl-Dishwash-StdSize-Tier1 | DEER2023 | D23v0 | 2022-05-02 | Any | MFm | Old | CZ10 | rDXGF | Each | 1 | 1310 |  |  |  |  | 0.66 | 0.00028 | 0.449 | [6 empty] | DEER:Res:ClothesDishWasher | Annual
Appl-Dishwash-StdSize-Tier1 | DEER2023 | D23v0 | 2022-05-02 | Any | MFm | Old | CZ11 | rDXGF | Each | 1 | 1120 |  |  |  |  | 2.1 | 0.00017 | 0.399 | [6 empty] | DEER:Res:ClothesDishWasher | Annual
Appl-Dishwash-StdSize-Tier1 | DEER2023 | D23v0 | 2022-05-02 | Any | MFm | Old | CZ12 | rDXGF | Each | 1 | 1120 |  |  |  |  | 1.22 | 1e-05 | 0.457 | [6 empty] | DEER:Res:ClothesDishWasher | Annual
Appl-Dishwash-StdSize-Tier1 | DEER2023 | D23v0 | 2022-05-02 | Any | MFm | Old | CZ13 | rDXGF | Each | 1 | 1110 |  |  |  |  | -0.74 | 5e-05 | 0.51 | [6 empty] | DEER:Res:ClothesDishWasher | Annual
Appl-Dishwash-StdSize-Tier1 | DEER2023 | D23v0 | 2022-05-02 | Any | MFm | Old | CZ14 | rDXGF | Each | 1 | 1390 |  |  |  |  | -0.21 | -0.00044 | 0.502 | [6 empty] | DEER:Res:ClothesDishWasher | Annual
Appl-Dishwash-StdSize-Tier1 | DEER2023 | D23v0 | 2022-05-02 | Any | MFm | Old | CZ15 | rDXGF | Each | 1 | 1390 |  |  |  |  | 0.58 | 0.00032 | 0.37 | [6 empty] | DEER:Res:ClothesDishWasher | Annual
Appl-Dishwash-StdSize-Tier1 | DEER2023 | D23v0 | 2022-05-02 | Any | MFm | Old | CZ16 | rDXGF | Each | 1 | 1110 |  |  |  |  | 3.98 | 0.00036 | 0.403 | [6 empty] | DEER:Res:ClothesDishWasher | Annual
Appl-Dishwash-StdSize-Tier1 | DEER2023 | D23v0 | 2022-05-02 | Any | MFm | Rec | CZ01 | rDXGF | Each | 1 | 999 |  |  |  |  | 5.99 | 0.00147 | 0.33 | [6 empty] | DEER:Res:ClothesDishWasher | Annual
Appl-Dishwash-StdSize-Tier1 | DEER2023 | D23v0 | 2022-05-02 | Any | MFm | Rec | CZ02 | rDXGF | Each | 1 | 1070 |  |  |  |  | 3.33 | 0.00065 | 0.392 | [6 empty] | DEER:Res:ClothesDishWasher | Annual
Appl-Dishwash-StdSize-Tier1 | DEER2023 | D23v0 | 2022-05-02 | Any | MFm | Rec | CZ03 | rDXGF | Each | 1 | 999 |  |  |  |  | 0.31 | -0.00072 | 0.523 | [6 empty] | DEER:Res:ClothesDishWasher | Annual
Appl-Dishwash-StdSize-Tier1 | DEER2023 | D23v0 | 2022-05-02 | Any | MFm | Rec | CZ04 | rDXGF | Each | 1 | 999 |  |  |  |  | -0.5 | 7e-05 | 0.527 | [6 empty] | DEER:Res:ClothesDishWasher | Annual
Appl-Dishwash-StdSize-Tier1 | DEER2023 | D23v0 | 2022-05-02 | Any | MFm | Rec | CZ05 | rDXGF | Each | 1 | 999 |  |  |  |  | -0.89 | 0 | 0.574 | [6 empty] | DEER:Res:ClothesDishWasher | Annual
Appl-Dishwash-StdSize-Tier1 | DEER2023 | D23v0 | 2022-05-02 | Any | MFm | Rec | CZ06 | rDXGF | Each | 1 | 1210 |  |  |  |  | 0.91 | 0.00031 | 0.449 | [6 empty] | DEER:Res:ClothesDishWasher | Annual
Appl-Dishwash-StdSize-Tier1 | DEER2023 | D23v0 | 2022-05-02 | Any | MFm | Rec | CZ07 | rDXGF | Each | 1 | 1210 |  |  |  |  | -0.47 | 8e-05 | 0.507 | [6 empty] | DEER:Res:ClothesDishWasher | Annual
Appl-Dishwash-StdSize-Tier1 | DEER2023 | D23v0 | 2022-05-02 | Any | MFm | Rec | CZ08 | rDXGF | Each | 1 | 1210 |  |  |  |  | -0.84 | 2e-05 | 0.509 | [6 empty] | DEER:Res:ClothesDishWasher | Annual
Appl-Dishwash-StdSize-Tier1 | DEER2023 | D23v0 | 2022-05-02 | Any | MFm | Rec | CZ09 | rDXGF | Each | 1 | 1130 |  |  |  |  | 0.52 | 0.00025 | 0.454 | [6 empty] | DEER:Res:ClothesDishWasher | Annual
Appl-Dishwash-StdSize-Tier1 | DEER2023 | D23v0 | 2022-05-02 | Any | MFm | Rec | CZ10 | rDXGF | Each | 1 | 1070 |  |  |  |  | 1.9 | 0.00049 | 0.391 | [6 empty] | DEER:Res:ClothesDishWasher | Annual
Appl-Dishwash-StdSize-Tier1 | DEER2023 | D23v0 | 2022-05-02 | Any | MFm | Rec | CZ11 | rDXGF | Each | 1 | 1070 |  |  |  |  | -0.94 | 0 | 0.53 | [6 empty] | DEER:Res:ClothesDishWasher | Annual
Appl-Dishwash-StdSize-Tier1 | DEER2023 | D23v0 | 2022-05-02 | Any | MFm | Rec | CZ12 | rDXGF | Each | 1 | 1070 |  |  |  |  | -0.33 | -0.00079 | 0.518 | [6 empty] | DEER:Res:ClothesDishWasher | Annual
Appl-Dishwash-StdSize-Tier1 | DEER2023 | D23v0 | 2022-05-02 | Any | MFm | Rec | CZ13 | rDXGF | Each | 1 | 1070 |  |  |  |  | 2.27 | -0.00017 | 0.376 | [6 empty] | DEER:Res:ClothesDishWasher | Annual
Appl-Dishwash-StdSize-Tier1 | DEER2023 | D23v0 | 2022-05-02 | Any | MFm | Rec | CZ14 | rDXGF | Each | 1 | 1090 |  |  |  |  | -0.94 | -0.001 | 0.535 | [6 empty] | DEER:Res:ClothesDishWasher | Annual
Appl-Dishwash-StdSize-Tier1 | DEER2023 | D23v0 | 2022-05-02 | Any | MFm | Rec | CZ15 | rDXGF | Each | 1 | 1090 |  |  |  |  | -0.98 | 0 | 0.439 | [6 empty] | DEER:Res:ClothesDishWasher | Annual
Appl-Dishwash-StdSize-Tier1 | DEER2023 | D23v0 | 2022-05-02 | Any | MFm | Rec | CZ16 | rDXGF | Each | 1 | 999 |  |  |  |  | 12.8 | 0.003 | 0.014 | [6 empty] | DEER:Res:ClothesDishWasher | Annual
Appl-Dishwash-StdSize-Tier1 | DEER2023 | D23v0 | 2022-05-02 | Any | Res | Ex | CZ01 | rDXGF | Each | 1 | 1750 |  |  |  |  | 2.64 | 0.00044 | 0.611 | [6 empty] | DEER:Res:ClothesDishWasher | Annual
Appl-Dishwash-StdSize-Tier1 | DEER2023 | D23v0 | 2022-05-02 | Any | Res | Ex | CZ02 | rDXGF | Each | 1 | 1410 |  |  |  |  | 2.64 | 0.0006 | 0.517 | [6 empty] | DEER:Res:ClothesDishWasher | Annual
Appl-Dishwash-StdSize-Tier1 | DEER2023 | D23v0 | 2022-05-02 | Any | Res | Ex | CZ03 | rDXGF | Each | 1 | 1510 |  |  |  |  | 2.44 | 0.00039 | 0.516 | [6 empty] | DEER:Res:ClothesDishWasher | Annual
Appl-Dishwash-StdSize-Tier1 | DEER2023 | D23v0 | 2022-05-02 | Any | Res | Ex | CZ04 | rDXGF | Each | 1 | 1650 |  |  |  |  | 2.47 | 0.00011 | 0.509 | [6 empty] | DEER:Res:ClothesDishWasher | Annual
Appl-Dishwash-StdSize-Tier1 | DEER2023 | D23v0 | 2022-05-02 | Any | Res | Ex | CZ05 | rDXGF | Each | 1 | 2130 |  |  |  |  | 2.76 | 0.00055 | 0.632 | [6 empty] | DEER:Res:ClothesDishWasher | Annual
Appl-Dishwash-StdSize-Tier1 | DEER2023 | D23v0 | 2022-05-02 | Any | Res | Ex | CZ06 | rDXGF | Each | 1 | 1800 |  |  |  |  | 0.71 | -0.0002 | 0.578 | [6 empty] | DEER:Res:ClothesDishWasher | Annual
Appl-Dishwash-StdSize-Tier1 | DEER2023 | D23v0 | 2022-05-02 | Any | Res | Ex | CZ07 | rDXGF | Each | 1 | 1970 |  |  |  |  | 1.88 | 0.00039 | 0.531 | [6 empty] | DEER:Res:ClothesDishWasher | Annual
Appl-Dishwash-StdSize-Tier1 | DEER2023 | D23v0 | 2022-05-02 | Any | Res | Ex | CZ08 | rDXGF | Each | 1 | 1730 |  |  |  |  | 0.67 | 0.00024 | 0.531 | [6 empty] | DEER:Res:ClothesDishWasher | Annual
Appl-Dishwash-StdSize-Tier1 | DEER2023 | D23v0 | 2022-05-02 | Any | Res | Ex | CZ09 | rDXGF | Each | 1 | 1740 |  |  |  |  | 0.74 | 0.00018 | 0.551 | [6 empty] | DEER:Res:ClothesDishWasher | Annual
Appl-Dishwash-StdSize-Tier1 | DEER2023 | D23v0 | 2022-05-02 | Any | Res | Ex | CZ10 | rDXGF | Each | 1 | 1930 |  |  |  |  | 0.61 | 0.0003 | 0.634 | [6 empty] | DEER:Res:ClothesDishWasher | Annual
Appl-Dishwash-StdSize-Tier1 | DEER2023 | D23v0 | 2022-05-02 | Any | Res | Ex | CZ11 | rDXGF | Each | 1 | 1860 |  |  |  |  | 2.51 | 0.00053 | 0.566 | [6 empty] | DEER:Res:ClothesDishWasher | Annual
Appl-Dishwash-StdSize-Tier1 | DEER2023 | D23v0 | 2022-05-02 | Any | Res | Ex | CZ12 | rDXGF | Each | 1 | 1720 |  |  |  |  | 2.43 | 0.00059 | 0.553 | [6 empty] | DEER:Res:ClothesDishWasher | Annual
Appl-Dishwash-StdSize-Tier1 | DEER2023 | D23v0 | 2022-05-02 | Any | Res | Ex | CZ13 | rDXGF | Each | 1 | 1850 |  |  |  |  | 2.27 | 0.00058 | 0.543 | [6 empty] | DEER:Res:ClothesDishWasher | Annual
Appl-Dishwash-StdSize-Tier1 | DEER2023 | D23v0 | 2022-05-02 | Any | Res | Ex | CZ14 | rDXGF | Each | 1 | 2110 |  |  |  |  | 0.64 | -0.0004 | 0.655 | [6 empty] | DEER:Res:ClothesDishWasher | Annual
Appl-Dishwash-StdSize-Tier1 | DEER2023 | D23v0 | 2022-05-02 | Any | Res | Ex | CZ15 | rDXGF | Each | 1 | 1820 |  |  |  |  | 0.9 | 0.00023 | 0.505 | [6 empty] | DEER:Res:ClothesDishWasher | Annual
Appl-Dishwash-StdSize-Tier1 | DEER2023 | D23v0 | 2022-05-02 | Any | Res | Ex | CZ16 | rDXGF | Each | 1 | 2220 |  |  |  |  | 0.77 | 0.0003 | 0.764 | [6 empty] | DEER:Res:ClothesDishWasher | Annual
Appl-Dishwash-StdSize-Tier1 | DEER2023 | D23v0 | 2022-05-02 | Any | Res | New | CZ01 | rDXGF | Each | 1 | 1560 |  |  |  |  | 2.16 | 0.00067 | 0.595 | [6 empty] | DEER:Res:ClothesDishWasher | Annual
Appl-Dishwash-StdSize-Tier1 | DEER2023 | D23v0 | 2022-05-02 | Any | Res | New | CZ02 | rDXGF | Each | 1 | 1300 |  |  |  |  | 2.18 | 0.0004 | 0.525 | [6 empty] | DEER:Res:ClothesDishWasher | Annual
Appl-Dishwash-StdSize-Tier1 | DEER2023 | D23v0 | 2022-05-02 | Any | Res | New | CZ03 | rDXGF | Each | 1 | 1340 |  |  |  |  | 2.15 | -6e-05 | 0.503 | [6 empty] | DEER:Res:ClothesDishWasher | Annual
Appl-Dishwash-StdSize-Tier1 | DEER2023 | D23v0 | 2022-05-02 | Any | Res | New | CZ04 | rDXGF | Each | 1 | 1450 |  |  |  |  | 2.07 | 0.00051 | 0.51 | [6 empty] | DEER:Res:ClothesDishWasher | Annual
Appl-Dishwash-StdSize-Tier1 | DEER2023 | D23v0 | 2022-05-02 | Any | Res | New | CZ05 | rDXGF | Each | 1 | 1830 |  |  |  |  | 1.84 | -8e-05 | 0.656 | [6 empty] | DEER:Res:ClothesDishWasher | Annual
Appl-Dishwash-StdSize-Tier1 | DEER2023 | D23v0 | 2022-05-02 | Any | Res | New | CZ06 | rDXGF | Each | 1 | 1550 |  |  |  |  | 1.97 | 6e-05 | 0.521 | [6 empty] | DEER:Res:ClothesDishWasher | Annual
Appl-Dishwash-StdSize-Tier1 | DEER2023 | D23v0 | 2022-05-02 | Any | Res | New | CZ07 | rDXGF | Each | 1 | 1770 |  |  |  |  | 1.79 | 0.00052 | 0.513 | [6 empty] | DEER:Res:ClothesDishWasher | Annual
Appl-Dishwash-StdSize-Tier1 | DEER2023 | D23v0 | 2022-05-02 | Any | Res | New | CZ08 | rDXGF | Each | 1 | 1550 |  |  |  |  | 1.91 | 0.00049 | 0.461 | [6 empty] | DEER:Res:ClothesDishWasher | Annual
Appl-Dishwash-StdSize-Tier1 | DEER2023 | D23v0 | 2022-05-02 | Any | Res | New | CZ09 | rDXGF | Each | 1 | 1520 |  |  |  |  | 2.14 | 0.00032 | 0.481 | [6 empty] | DEER:Res:ClothesDishWasher | Annual
Appl-Dishwash-StdSize-Tier1 | DEER2023 | D23v0 | 2022-05-02 | Any | Res | New | CZ10 | rDXGF | Each | 1 | 1890 |  |  |  |  | 1.59 | 0.00047 | 0.592 | [6 empty] | DEER:Res:ClothesDishWasher | Annual
Appl-Dishwash-StdSize-Tier1 | DEER2023 | D23v0 | 2022-05-02 | Any | Res | New | CZ11 | rDXGF | Each | 1 | 1720 |  |  |  |  | 1.79 | 3e-05 | 0.59 | [6 empty] | DEER:Res:ClothesDishWasher | Annual
Appl-Dishwash-StdSize-Tier1 | DEER2023 | D23v0 | 2022-05-02 | Any | Res | New | CZ12 | rDXGF | Each | 1 | 1590 |  |  |  |  | 1.88 | 0.00026 | 0.554 | [6 empty] | DEER:Res:ClothesDishWasher | Annual
Appl-Dishwash-StdSize-Tier1 | DEER2023 | D23v0 | 2022-05-02 | Any | Res | New | CZ13 | rDXGF | Each | 1 | 1740 |  |  |  |  | 1.65 | -0.00016 | 0.559 | [6 empty] | DEER:Res:ClothesDishWasher | Annual
Appl-Dishwash-StdSize-Tier1 | DEER2023 | D23v0 | 2022-05-02 | Any | Res | New | CZ14 | rDXGF | Each | 1 | 1990 |  |  |  |  | 1.58 | 0.00053 | 0.616 | [6 empty] | DEER:Res:ClothesDishWasher | Annual
Appl-Dishwash-StdSize-Tier1 | DEER2023 | D23v0 | 2022-05-02 | Any | Res | New | CZ15 | rDXGF | Each | 1 | 1510 |  |  |  |  | 1.71 | 0.00053 | 0.468 | [6 empty] | DEER:Res:ClothesDishWasher | Annual
Appl-Dishwash-StdSize-Tier1 | DEER2023 | D23v0 | 2022-05-02 | Any | Res | New | CZ16 | rDXGF | Each | 1 | 2030 |  |  |  |  | 2.79 | 6e-05 | 0.672 | [6 empty] | DEER:Res:ClothesDishWasher | Annual
Appl-Dishwash-StdSize-Tier1 | DEER2023 | D23v0 | 2022-05-02 | Any | Res | Old | CZ01 | rDXGF | Each | 1 | 1620 |  |  |  |  | 2.7 | 0.00073 | 0.658 | [6 empty] | DEER:Res:ClothesDishWasher | Annual
Appl-Dishwash-StdSize-Tier1 | DEER2023 | D23v0 | 2022-05-02 | Any | Res | Old | CZ02 | rDXGF | Each | 1 | 1560 |  |  |  |  | 2.59 | 0.00054 | 0.6 | [6 empty] | DEER:Res:ClothesDishWasher | Annual
Appl-Dishwash-StdSize-Tier1 | DEER2023 | D23v0 | 2022-05-02 | Any | Res | Old | CZ03 | rDXGF | Each | 1 | 1410 |  |  |  |  | 2.46 | 0.00056 | 0.552 | [6 empty] | DEER:Res:ClothesDishWasher | Annual
Appl-Dishwash-StdSize-Tier1 | DEER2023 | D23v0 | 2022-05-02 | Any | Res | Old | CZ04 | rDXGF | Each | 1 | 1450 |  |  |  |  | 2.31 | 0.00052 | 0.531 | [6 empty] | DEER:Res:ClothesDishWasher | Annual
Appl-Dishwash-StdSize-Tier1 | DEER2023 | D23v0 | 2022-05-02 | Any | Res | Old | CZ05 | rDXGF | Each | 1 | 1540 |  |  |  |  | 2.65 | 0.00055 | 0.595 | [6 empty] | DEER:Res:ClothesDishWasher | Annual
Appl-Dishwash-StdSize-Tier1 | DEER2023 | D23v0 | 2022-05-02 | Any | Res | Old | CZ06 | rDXGF | Each | 1 | 1400 |  |  |  |  | 0.73 | -0.00032 | 0.56 | [6 empty] | DEER:Res:ClothesDishWasher | Annual
Appl-Dishwash-StdSize-Tier1 | DEER2023 | D23v0 | 2022-05-02 | Any | Res | Old | CZ07 | rDXGF | Each | 1 | 1540 |  |  |  |  | 2 | 0.00036 | 0.524 | [6 empty] | DEER:Res:ClothesDishWasher | Annual
Appl-Dishwash-StdSize-Tier1 | DEER2023 | D23v0 | 2022-05-02 | Any | Res | Old | CZ08 | rDXGF | Each | 1 | 1460 |  |  |  |  | 0.69 | 0.00026 | 0.569 | [6 empty] | DEER:Res:ClothesDishWasher | Annual
Appl-Dishwash-StdSize-Tier1 | DEER2023 | D23v0 | 2022-05-02 | Any | Res | Old | CZ09 | rDXGF | Each | 1 | 1570 |  |  |  |  | 0.78 | 0.00013 | 0.578 | [6 empty] | DEER:Res:ClothesDishWasher | Annual
Appl-Dishwash-StdSize-Tier1 | DEER2023 | D23v0 | 2022-05-02 | Any | Res | Old | CZ10 | rDXGF | Each | 1 | 1710 |  |  |  |  | 0.62 | 0.00032 | 0.615 | [6 empty] | DEER:Res:ClothesDishWasher | Annual
Appl-Dishwash-StdSize-Tier1 | DEER2023 | D23v0 | 2022-05-02 | Any | Res | Old | CZ11 | rDXGF | Each | 1 | 1510 |  |  |  |  | 2.69 | 0.00032 | 0.536 | [6 empty] | DEER:Res:ClothesDishWasher | Annual
Appl-Dishwash-StdSize-Tier1 | DEER2023 | D23v0 | 2022-05-02 | Any | Res | Old | CZ12 | rDXGF | Each | 1 | 1500 |  |  |  |  | 2.43 | 0.00043 | 0.55 | [6 empty] | DEER:Res:ClothesDishWasher | Annual
Appl-Dishwash-StdSize-Tier1 | DEER2023 | D23v0 | 2022-05-02 | Any | Res | Old | CZ13 | rDXGF | Each | 1 | 1500 |  |  |  |  | 2.37 | 0.00069 | 0.512 | [6 empty] | DEER:Res:ClothesDishWasher | Annual
Appl-Dishwash-StdSize-Tier1 | DEER2023 | D23v0 | 2022-05-02 | Any | Res | Old | CZ14 | rDXGF | Each | 1 | 1630 |  |  |  |  | 0.68 | 0.00027 | 0.638 | [6 empty] | DEER:Res:ClothesDishWasher | Annual
Appl-Dishwash-StdSize-Tier1 | DEER2023 | D23v0 | 2022-05-02 | Any | Res | Old | CZ15 | rDXGF | Each | 1 | 1520 |  |  |  |  | 0.76 | 0.00017 | 0.442 | [6 empty] | DEER:Res:ClothesDishWasher | Annual
Appl-Dishwash-StdSize-Tier1 | DEER2023 | D23v0 | 2022-05-02 | Any | Res | Old | CZ16 | rDXGF | Each | 1 | 1570 |  |  |  |  | 0.74 | -0.00038 | 0.747 | [6 empty] | DEER:Res:ClothesDishWasher | Annual
Appl-Dishwash-StdSize-Tier1 | DEER2023 | D23v0 | 2022-05-02 | Any | Res | Rec | CZ01 | rDXGF | Each | 1 | 1570 |  |  |  |  | 2.63 | 0.00077 | 0.576 | [6 empty] | DEER:Res:ClothesDishWasher | Annual
Appl-Dishwash-StdSize-Tier1 | DEER2023 | D23v0 | 2022-05-02 | Any | Res | Rec | CZ02 | rDXGF | Each | 1 | 1310 |  |  |  |  | 2.59 | 0.00054 | 0.491 | [6 empty] | DEER:Res:ClothesDishWasher | Annual
Appl-Dishwash-StdSize-Tier1 | DEER2023 | D23v0 | 2022-05-02 | Any | Res | Rec | CZ03 | rDXGF | Each | 1 | 1340 |  |  |  |  | 2.44 | 0 | 0.486 | [6 empty] | DEER:Res:ClothesDishWasher | Annual
Appl-Dishwash-StdSize-Tier1 | DEER2023 | D23v0 | 2022-05-02 | Any | Res | Rec | CZ04 | rDXGF | Each | 1 | 1480 |  |  |  |  | 2.5 | 0.00032 | 0.48 | [6 empty] | DEER:Res:ClothesDishWasher | Annual
Appl-Dishwash-StdSize-Tier1 | DEER2023 | D23v0 | 2022-05-02 | Any | Res | Rec | CZ05 | rDXGF | Each | 1 | 2070 |  |  |  |  | 2.8 | 0.00058 | 0.618 | [6 empty] | DEER:Res:ClothesDishWasher | Annual
Appl-Dishwash-StdSize-Tier1 | DEER2023 | D23v0 | 2022-05-02 | Any | Res | Rec | CZ06 | rDXGF | Each | 1 | 1650 |  |  |  |  | 0.72 | 0.00014 | 0.556 | [6 empty] | DEER:Res:ClothesDishWasher | Annual
Appl-Dishwash-StdSize-Tier1 | DEER2023 | D23v0 | 2022-05-02 | Any | Res | Rec | CZ07 | rDXGF | Each | 1 | 1810 |  |  |  |  | 2.12 | 0.00059 | 0.491 | [6 empty] | DEER:Res:ClothesDishWasher | Annual
Appl-Dishwash-StdSize-Tier1 | DEER2023 | D23v0 | 2022-05-02 | Any | Res | Rec | CZ08 | rDXGF | Each | 1 | 1580 |  |  |  |  | 0.71 | 2e-05 | 0.505 | [6 empty] | DEER:Res:ClothesDishWasher | Annual
Appl-Dishwash-StdSize-Tier1 | DEER2023 | D23v0 | 2022-05-02 | Any | Res | Rec | CZ09 | rDXGF | Each | 1 | 1580 |  |  |  |  | 0.8 | 0.00024 | 0.522 | [6 empty] | DEER:Res:ClothesDishWasher | Annual
Appl-Dishwash-StdSize-Tier1 | DEER2023 | D23v0 | 2022-05-02 | Any | Res | Rec | CZ10 | rDXGF | Each | 1 | 1920 |  |  |  |  | 0.55 | -0.00064 | 0.636 | [6 empty] | DEER:Res:ClothesDishWasher | Annual
Appl-Dishwash-StdSize-Tier1 | DEER2023 | D23v0 | 2022-05-02 | Any | Res | Rec | CZ11 | rDXGF | Each | 1 | 1830 |  |  |  |  | 2.47 | 0.0007 | 0.558 | [6 empty] | DEER:Res:ClothesDishWasher | Annual
Appl-Dishwash-StdSize-Tier1 | DEER2023 | D23v0 | 2022-05-02 | Any | Res | Rec | CZ12 | rDXGF | Each | 1 | 1610 |  |  |  |  | 2.26 | 0.00103 | 0.529 | [6 empty] | DEER:Res:ClothesDishWasher | Annual
Appl-Dishwash-StdSize-Tier1 | DEER2023 | D23v0 | 2022-05-02 | Any | Res | Rec | CZ13 | rDXGF | Each | 1 | 1790 |  |  |  |  | 2.32 | 0.00055 | 0.53 | [6 empty] | DEER:Res:ClothesDishWasher | Annual
Appl-Dishwash-StdSize-Tier1 | DEER2023 | D23v0 | 2022-05-02 | Any | Res | Rec | CZ14 | rDXGF | Each | 1 | 2100 |  |  |  |  | 0.62 | -0.00047 | 0.657 | [6 empty] | DEER:Res:ClothesDishWasher | Annual
Appl-Dishwash-StdSize-Tier1 | DEER2023 | D23v0 | 2022-05-02 | Any | Res | Rec | CZ15 | rDXGF | Each | 1 | 1750 |  |  |  |  | 0.65 | 0.00039 | 0.515 | [6 empty] | DEER:Res:ClothesDishWasher | Annual
Appl-Dishwash-StdSize-Tier1 | DEER2023 | D23v0 | 2022-05-02 | Any | Res | Rec | CZ16 | rDXGF | Each | 1 | 2190 |  |  |  |  | 0.93 | 0.00034 | 0.759 | [6 empty] | DEER:Res:ClothesDishWasher | Annual
Appl-Dishwash-StdSize-Tier1 | DEER2023 | D23v0 | 2022-05-02 | Any | SFm | Ex | CZ01 | rDXGF | Each | 1 | 2300 |  |  |  |  | -1.18 | -0.00022 | 0.874 | [6 empty] | DEER:Res:ClothesDishWasher | Annual
Appl-Dishwash-StdSize-Tier1 | DEER2023 | D23v0 | 2022-05-02 | Any | SFm | Ex | CZ02 | rDXGF | Each | 1 | 1950 |  |  |  |  | 0.26 | 0.00018 | 0.743 | [6 empty] | DEER:Res:ClothesDishWasher | Annual
Appl-Dishwash-StdSize-Tier1 | DEER2023 | D23v0 | 2022-05-02 | Any | SFm | Ex | CZ03 | rDXGF | Each | 1 | 2300 |  |  |  |  | -1.17 | -0.00066 | 0.802 | [6 empty] | DEER:Res:ClothesDishWasher | Annual
Appl-Dishwash-StdSize-Tier1 | DEER2023 | D23v0 | 2022-05-02 | Any | SFm | Ex | CZ04 | rDXGF | Each | 1 | 2300 |  |  |  |  | -1.23 | -0.00045 | 0.761 | [6 empty] | DEER:Res:ClothesDishWasher | Annual
Appl-Dishwash-StdSize-Tier1 | DEER2023 | D23v0 | 2022-05-02 | Any | SFm | Ex | CZ05 | rDXGF | Each | 1 | 2300 |  |  |  |  | -1.21 | -0.00022 | 0.807 | [6 empty] | DEER:Res:ClothesDishWasher | Annual
Appl-Dishwash-StdSize-Tier1 | DEER2023 | D23v0 | 2022-05-02 | Any | SFm | Ex | CZ06 | rDXGF | Each | 1 | 2390 |  |  |  |  | 0.29 | -0.00054 | 0.663 | [6 empty] | DEER:Res:ClothesDishWasher | Annual
Appl-Dishwash-StdSize-Tier1 | DEER2023 | D23v0 | 2022-05-02 | Any | SFm | Ex | CZ07 | rDXGF | Each | 1 | 2390 |  |  |  |  | -1.34 | -0.00033 | 0.733 | [6 empty] | DEER:Res:ClothesDishWasher | Annual
Appl-Dishwash-StdSize-Tier1 | DEER2023 | D23v0 | 2022-05-02 | Any | SFm | Ex | CZ08 | rDXGF | Each | 1 | 2390 |  |  |  |  | -1.35 | -0.00023 | 0.712 | [6 empty] | DEER:Res:ClothesDishWasher | Annual
Appl-Dishwash-StdSize-Tier1 | DEER2023 | D23v0 | 2022-05-02 | Any | SFm | Ex | CZ09 | rDXGF | Each | 1 | 2420 |  |  |  |  | -1.26 | -0.00021 | 0.717 | [6 empty] | DEER:Res:ClothesDishWasher | Annual
Appl-Dishwash-StdSize-Tier1 | DEER2023 | D23v0 | 2022-05-02 | Any | SFm | Ex | CZ10 | rDXGF | Each | 1 | 1950 |  |  |  |  | -1.24 | 1e-05 | 0.717 | [6 empty] | DEER:Res:ClothesDishWasher | Annual
Appl-Dishwash-StdSize-Tier1 | DEER2023 | D23v0 | 2022-05-02 | Any | SFm | Ex | CZ11 | rDXGF | Each | 1 | 1950 |  |  |  |  | -1.14 | -0.0002 | 0.733 | [6 empty] | DEER:Res:ClothesDishWasher | Annual
Appl-Dishwash-StdSize-Tier1 | DEER2023 | D23v0 | 2022-05-02 | Any | SFm | Ex | CZ12 | rDXGF | Each | 1 | 1950 |  |  |  |  | -1.16 | 2e-05 | 0.76 | [6 empty] | DEER:Res:ClothesDishWasher | Annual
Appl-Dishwash-StdSize-Tier1 | DEER2023 | D23v0 | 2022-05-02 | Any | SFm | Ex | CZ13 | rDXGF | Each | 1 | 1950 |  |  |  |  | -1.33 | -0.00011 | 0.718 | [6 empty] | DEER:Res:ClothesDishWasher | Annual
Appl-Dishwash-StdSize-Tier1 | DEER2023 | D23v0 | 2022-05-02 | Any | SFm | Ex | CZ14 | rDXGF | Each | 1 | 2160 |  |  |  |  | -1.21 | -0.00085 | 0.738 | [6 empty] | DEER:Res:ClothesDishWasher | Annual
Appl-Dishwash-StdSize-Tier1 | DEER2023 | D23v0 | 2022-05-02 | Any | SFm | Ex | CZ15 | rDXGF | Each | 1 | 2160 |  |  |  |  | -0.26 | -3e-05 | 0.559 | [6 empty] | DEER:Res:ClothesDishWasher | Annual
Appl-Dishwash-StdSize-Tier1 | DEER2023 | D23v0 | 2022-05-02 | Any | SFm | Ex | CZ16 | rDXGF | Each | 1 | 2300 |  |  |  |  | 1.92 | 0.00059 | 0.713 | [6 empty] | DEER:Res:ClothesDishWasher | Annual
Appl-Dishwash-StdSize-Tier1 | DEER2023 | D23v0 | 2022-05-02 | Any | SFm | New | CZ01 | rDXGF | Each | 1 | 2300 |  |  |  |  | 1.74 | 0.00061 | 0.74 | [6 empty] | DEER:Res:ClothesDishWasher | Annual
Appl-Dishwash-StdSize-Tier1 | DEER2023 | D23v0 | 2022-05-02 | Any | SFm | New | CZ02 | rDXGF | Each | 1 | 1950 |  |  |  |  | 1.65 | 0.00049 | 0.681 | [6 empty] | DEER:Res:ClothesDishWasher | Annual
Appl-Dishwash-StdSize-Tier1 | DEER2023 | D23v0 | 2022-05-02 | Any | SFm | New | CZ03 | rDXGF | Each | 1 | 2300 |  |  |  |  | 1.61 | 0.00048 | 0.679 | [6 empty] | DEER:Res:ClothesDishWasher | Annual
Appl-Dishwash-StdSize-Tier1 | DEER2023 | D23v0 | 2022-05-02 | Any | SFm | New | CZ04 | rDXGF | Each | 1 | 2300 |  |  |  |  | 1.53 | 0.0005 | 0.638 | [6 empty] | DEER:Res:ClothesDishWasher | Annual
Appl-Dishwash-StdSize-Tier1 | DEER2023 | D23v0 | 2022-05-02 | Any | SFm | New | CZ05 | rDXGF | Each | 1 | 2300 |  |  |  |  | 1.55 | -0.00022 | 0.678 | [6 empty] | DEER:Res:ClothesDishWasher | Annual
Appl-Dishwash-StdSize-Tier1 | DEER2020 | D20v1 | 2019-11-06 | Any | DMo | Rec | CZ15 | rDXGF | Each | 1 | 1240 | None |  |  |  | -12.1 | -0.00277 | 1.78 | [6 empty] | DEER:Res:ClothesDishWasher | Annual
Appl-Dishwash-StdSize-Tier1 | DEER2020 | D20v1 | 2019-11-06 | Any | SFm | Rec | CZ05 | rDXGF | Each | 1 | 2300 | None |  |  |  | -6.81 | -0.00203 | 2.37 | [6 empty] | DEER:Res:ClothesDishWasher | Annual
Appl-Dishwash-StdSize-Tier1 | DEER2020 | D20v1 | 2019-01-09 | PGE | Res | Rec | CZ04 | rDXGF | Each | 1 | 1480 | None |  |  |  | -5.1 | -0.002 | 1.79 | [6 empty] | DEER:Res:ClothesDishWasher | Annual
Appl-Dishwash-StdSize-Tier1 | DEER2020 | D20v1 | 2019-01-09 | PGE | Res | Rec | CZ05 | rDXGF | Each | 1 | 2070 | None |  |  |  | -5.6 | -0.002 | 2.32 | [6 empty] | DEER:Res:ClothesDishWasher | Annual
Appl-Dishwash-StdSize-Tier1 | DEER2020 | D20v1 | 2019-01-09 | PGE | Res | Rec | CZ11 | rDXGF | Each | 1 | 1830 | None |  |  |  | -7.3 | -0.002 | 2.08 | [6 empty] | DEER:Res:ClothesDishWasher | Annual
Appl-Dishwash-StdSize-Tier1 | DEER2020 | D20v1 | 2019-01-09 | PGE | Res | Rec | CZ12 | rDXGF | Each | 1 | 1610 | None |  |  |  | -6.3 | -0.002 | 1.93 | [6 empty] | DEER:Res:ClothesDishWasher | Annual
Appl-Dishwash-StdSize-Tier1 | DEER2020 | D20v1 | 2019-01-09 | PGE | Res | Rec | CZ13 | rDXGF | Each | 1 | 1790 | None |  |  |  | -7.6 | -0.002 | 1.99 | [6 empty] | DEER:Res:ClothesDishWasher | Annual
Appl-Dishwash-StdSize-Tier1 | DEER2020 | D20v1 | 2019-01-09 | PGE | Res | Rec | CZ16 | rDXGF | Each | 1 | 1850 | None |  |  |  | -4 | -0.002 | 2.34 | [6 empty] | DEER:Res:ClothesDishWasher | Annual
Appl-Dishwash-StdSize-Tier1 | DEER2020 | D20v1 | 2019-01-09 | PGE | Res | Rec | IOU | rDXGF | Each | 1 | 1550 | None |  |  |  | -5.6 | -0.002 | 1.89 | [6 empty] | DEER:Res:ClothesDishWasher | Annual
Appl-Dishwash-StdSize-Tier1 | DEER2020 | D20v1 | 2019-01-09 | PGE | SFm | Rec | CZ13 | rDXGF | Each | 1 | 1950 | None |  |  |  | -8.42 | -0.00217 | 2.1 | [6 empty] | DEER:Res:ClothesDishWasher | Annual
Appl-Dishwash-StdSize-Tier1 | DEER2020 | D20v1 | 2019-01-09 | PGE | SFm | Rec | CZ16 | rDXGF | Each | 1 | 2300 | None |  |  |  | -6.67 | -0.00203 | 2.46 | [6 empty] | DEER:Res:ClothesDishWasher | Annual
Appl-Dishwash-StdSize-Tier1 | DEER2020 | D20v1 | 2019-01-09 | PGE | SFm | Rec | IOU | rDXGF | Each | 1 | 2050 | None |  |  |  | -7.67 | -0.00224 | 2.22 | [6 empty] | DEER:Res:ClothesDishWasher | Annual
Appl-Dishwash-StdSize-Tier1 | DEER2020 | D20v1 | 2019-01-09 | SCE | DMo | Rec | CZ05 | rDXGF | Each | 1 | 1240 | None |  |  |  | -7.61 | -0.00167 | 2.43 | [6 empty] | DEER:Res:ClothesDishWasher | Annual
Appl-Dishwash-StdSize-Tier1 | DEER2020 | D20v1 | 2019-01-09 | SCE | DMo | Rec | CZ06 | rDXGF | Each | 1 | 1240 | None |  |  |  | -8.92 | -0.00221 | 2.18 | [6 empty] | DEER:Res:ClothesDishWasher | Annual
Appl-Dishwash-StdSize-Tier1 | DEER2020 | D20v1 | 2019-01-09 | SCE | DMo | Rec | CZ08 | rDXGF | Each | 1 | 1240 | None |  |  |  | -9.32 | -0.00229 | 2.05 | [6 empty] | DEER:Res:ClothesDishWasher | Annual
Appl-Dishwash-StdSize-Tier1 | DEER2020 | D20v1 | 2019-11-06 | Any | SFm | Ex | CZ04 | rDXGF | Each | 1 | 2300 | None |  |  |  | -7.72 | -0.0022 | 2.25 | [6 empty] | DEER:Res:ClothesDishWasher | Annual
Appl-Dishwash-StdSize-Tier1 | DEER2020 | D20v1 | 2019-11-06 | Any | Res | Ex | CZ04 | rDXGF | Each | 1 | 1650 | None |  |  |  | -5.6 | -0.002 | 1.9 | [6 empty] | DEER:Res:ClothesDishWasher | Annual
Appl-Dishwash-StdSize-Tier1 | DEER2020 | D20v1 | 2019-11-06 | Any | MFm | Ex | CZ04 | rDXGF | Each | 1 | 999 | None |  |  |  | -3.89 | -0.00109 | 1.49 | [6 empty] | DEER:Res:ClothesDishWasher | Annual
Appl-Dishwash-StdSize-Tier1 | DEER2020 | D20v1 | 2019-11-06 | Any | DMo | Ex | CZ04 | rDXGF | Each | 1 | 1240 | None |  |  |  | -1.23 | 6e-05 | 2.02 | [6 empty] | DEER:Res:ClothesDishWasher | Annual
Appl-Dishwash-StdSize-Tier1 | DEER2020 | D20v1 | 2019-11-06 | Any | Res | Old | CZ08 | rDXGF | Each | 1 | 1450 | None |  |  |  | -10.6 | -0.003 | 2.01 | [6 empty] | DEER:Res:ClothesDishWasher | Annual
Appl-Dishwash-StdSize-Tier1 | DEER2020 | D20v1 | 2019-11-06 | Any | DMo | Old | CZ08 | rDXGF | Each | 1 | 1220 | None |  |  |  | -11.6 | -0.00266 | 2.17 | [6 empty] | DEER:Res:ClothesDishWasher | Annual
Appl-Dishwash-StdSize-Tier1 | DEER2020 | D20v1 | 2019-11-06 | Any | SFm | Rec | CZ07 | rDXGF | Each | 1 | 2390 | None |  |  |  | -10.3 | -0.00261 | 2.19 | [6 empty] | DEER:Res:ClothesDishWasher | Annual
Appl-Dishwash-StdSize-Tier1 | DEER2020 | D20v1 | 2019-11-06 | Any | DMo | Old | CZ04 | rDXGF | Each | 1 | 1210 | None |  |  |  | -2.33 | -0.00136 | 1.98 | [6 empty] | DEER:Res:ClothesDishWasher | Annual
Appl-Dishwash-StdSize-Tier1 | DEER2020 | D20v1 | 2019-11-06 | Any | SFm | Old | CZ05 | rDXGF | Each | 1 | 1730 | None |  |  |  | -6.61 | -0.00204 | 2.47 | [6 empty] | DEER:Res:ClothesDishWasher | Annual
Appl-Dishwash-StdSize-Tier1 | DEER2020 | D20v1 | 2019-11-06 | Any | Res | New | CZ05 | rDXGF | Each | 1 | 1990 | None |  |  |  | -7.5 | -0.002 | 2.42 | [6 empty] | DEER:Res:ClothesDishWasher | Annual
Appl-Dishwash-StdSize-Tier1 | DEER2020 | D20v1 | 2019-11-06 | Any | Res | Old | CZ05 | rDXGF | Each | 1 | 1540 | None |  |  |  | -5.3 | -0.002 | 2.26 | [6 empty] | DEER:Res:ClothesDishWasher | Annual
Appl-Dishwash-StdSize-Tier1 | DEER2020 | D20v1 | 2019-11-06 | Any | MFm | Old | CZ05 | rDXGF | Each | 1 | 1060 | None |  |  |  | -3.11 | -0.00083 | 1.64 | [6 empty] | DEER:Res:ClothesDishWasher | Annual
Appl-Dishwash-StdSize-Tier1 | DEER2020 | D20v1 | 2019-01-09 | SCE | DMo | Rec | CZ09 | rDXGF | Each | 1 | 1240 | None |  |  |  | -9.03 | -0.00229 | 2.08 | [6 empty] | DEER:Res:ClothesDishWasher | Annual
Appl-Dishwash-StdSize-Tier1 | DEER2020 | D20v1 | 2019-01-09 | SCE | DMo | Rec | CZ10 | rDXGF | Each | 1 | 1240 | None |  |  |  | -9.25 | -0.00275 | 2.1 | [6 empty] | DEER:Res:ClothesDishWasher | Annual
Appl-Dishwash-StdSize-Tier1 | DEER2020 | D20v1 | 2019-01-09 | SCE | DMo | Rec | CZ13 | rDXGF | Each | 1 | 1240 | None |  |  |  | -9.15 | -0.00275 | 2.13 | [6 empty] | DEER:Res:ClothesDishWasher | Annual
Appl-Dishwash-StdSize-Tier1 | DEER2020 | D20v1 | 2019-01-09 | SDG | Res | Old | IOU | rDXGF | Each | 1 | 1580 | None |  |  |  | -7.6 | -0.002 | 1.94 | [6 empty] | DEER:Res:ClothesDishWasher | Annual
Appl-Dishwash-StdSize-Tier1 | DEER2020 | D20v1 | 2019-01-09 | SDG | Res | Old | CZ15 | rDXGF | Each | 1 | 1590 | None |  |  |  | -11.3 | -0.003 | 1.75 | [6 empty] | DEER:Res:ClothesDishWasher | Annual
Appl-Dishwash-StdSize-Tier1 | DEER2020 | D20v1 | 2019-01-09 | SDG | Res | Old | CZ14 | rDXGF | Each | 1 | 1570 | None |  |  |  | -10.7 | -0.003 | 2.25 | [6 empty] | DEER:Res:ClothesDishWasher | Annual
Appl-Dishwash-StdSize-Tier1 | DEER2020 | D20v1 | 2019-01-09 | SDG | Res | Old | CZ10 | rDXGF | Each | 1 | 1610 | None |  |  |  | -8.5 | -0.002 | 1.98 | [6 empty] | DEER:Res:ClothesDishWasher | Annual
Appl-Dishwash-StdSize-Tier1 | DEER2020 | D20v1 | 2019-01-09 | SDG | Res | Old | CZ08 | rDXGF | Each | 1 | 1500 | None |  |  |  | -6 | -0.002 | 1.71 | [6 empty] | DEER:Res:ClothesDishWasher | Annual
Appl-Dishwash-StdSize-Tier1 | DEER2020 | D20v1 | 2019-01-09 | SDG | Res | Old | CZ07 | rDXGF | Each | 1 | 1540 | None |  |  |  | -7.3 | -0.002 | 1.92 | [6 empty] | DEER:Res:ClothesDishWasher | Annual
Appl-Dishwash-StdSize-Tier1 | DEER2020 | D20v1 | 2019-01-09 | SDG | Res | Old | CZ06 | rDXGF | Each | 1 | 1850 | None |  |  |  | -8.1 | -0.002 | 2.06 | [6 empty] | DEER:Res:ClothesDishWasher | Annual
Appl-Dishwash-StdSize-Tier1 | DEER2020 | D20v1 | 2019-01-03 | SDG | MFm | New | IOU | rDXGF | Each | 1 | 1180 | None |  |  |  | -4.59 | -0.00118 | 1.42 | [6 empty] | DEER:Res:ClothesDishWasher | Annual
Appl-Dishwash-StdSize-Tier1 | DEER2020 | D20v1 | 2019-01-03 | SDG | DMo | New | IOU | rDXGF | Each | 1 | 1240 | None |  |  |  | -6.67 | -0.00221 | 1.98 | [6 empty] | DEER:Res:ClothesDishWasher | Annual
Appl-Dishwash-StdSize-Tier1 | DEER2020 | D20v1 | 2019-01-09 | SDG | MFm | Old | CZ15 | rDXGF | Each | 1 | 1410 | None |  |  |  | -3.42 | -0.00116 | 1.06 | [6 empty] | DEER:Res:ClothesDishWasher | Annual
Appl-Dishwash-StdSize-Tier1 | DEER2020 | D20v1 | 2019-01-09 | SDG | MFm | Old | CZ14 | rDXGF | Each | 1 | 1410 | None |  |  |  | -1.7 | -0.00087 | 1.35 | [6 empty] | DEER:Res:ClothesDishWasher | Annual
Appl-Dishwash-StdSize-Tier1 | DEER2020 | D20v1 | 2019-01-09 | SDG | MFm | Old | CZ10 | rDXGF | Each | 1 | 1310 | None |  |  |  | -1.78 | -0.0009 | 1.31 | [6 empty] | DEER:Res:ClothesDishWasher | Annual
Appl-Dishwash-StdSize-Tier1 | DEER2020 | D20v1 | 2019-01-09 | SDG | MFm | Old | CZ08 | rDXGF | Each | 1 | 1220 | None |  |  |  | -1.69 | -0.00073 | 1.29 | [6 empty] | DEER:Res:ClothesDishWasher | Annual
Appl-Dishwash-StdSize-Tier1 | DEER2020 | D20v1 | 2019-01-09 | SDG | MFm | Old | CZ07 | rDXGF | Each | 1 | 1160 | None |  |  |  | -1.28 | -0.00061 | 1.32 | [6 empty] | DEER:Res:ClothesDishWasher | Annual
Appl-Dishwash-StdSize-Tier1 | DEER2020 | D20v1 | 2019-01-09 | SDG | MFm | Old | CZ06 | rDXGF | Each | 1 | 1190 | None |  |  |  | -1.39 | -0.00069 | 1.35 | [6 empty] | DEER:Res:ClothesDishWasher | Annual
Appl-Dishwash-StdSize-Tier1 | DEER2020 | D20v1 | 2019-01-09 | SDG | DMo | Old | IOU | rDXGF | Each | 1 | 1210 | None |  |  |  | -11.1 | -0.00277 | 2.18 | [6 empty] | DEER:Res:ClothesDishWasher | Annual
Appl-Dishwash-StdSize-Tier1 | DEER2020 | D20v1 | 2019-01-09 | SDG | DMo | Old | CZ15 | rDXGF | Each | 1 | 1220 | None |  |  |  | -12.5 | -0.00298 | 1.78 | [6 empty] | DEER:Res:ClothesDishWasher | Annual
Appl-Dishwash-StdSize-Tier1 | DEER2020 | D20v1 | 2019-01-09 | SDG | DMo | Old | CZ14 | rDXGF | Each | 1 | 1210 | None |  |  |  | -11.2 | -0.00235 | 2.25 | [6 empty] | DEER:Res:ClothesDishWasher | Annual
Appl-Dishwash-StdSize-Tier1 | DEER2020 | D20v1 | 2019-01-09 | SDG | DMo | Old | CZ10 | rDXGF | Each | 1 | 1210 | None |  |  |  | -11.3 | -0.00298 | 2.16 | [6 empty] | DEER:Res:ClothesDishWasher | Annual
Appl-Dishwash-StdSize-Tier1 | DEER2020 | D20v1 | 2019-01-09 | SDG | DMo | Old | CZ08 | rDXGF | Each | 1 | 1200 | None |  |  |  | -11.2 | -0.00263 | 2.16 | [6 empty] | DEER:Res:ClothesDishWasher | Annual
Appl-Dishwash-StdSize-Tier1 | DEER2020 | D20v1 | 2019-01-09 | SDG | DMo | Old | CZ07 | rDXGF | Each | 1 | 1210 | None |  |  |  | -11 | -0.00263 | 2.2 | [6 empty] | DEER:Res:ClothesDishWasher | Annual
Appl-Dishwash-StdSize-Tier1 | DEER2020 | D20v1 | 2019-01-09 | SDG | DMo | Old | CZ06 | rDXGF | Each | 1 | 1220 | None |  |  |  | -10.8 | -0.00263 | 2.24 | [6 empty] | DEER:Res:ClothesDishWasher | Annual
Appl-Dishwash-StdSize-Tier1 | DEER2020 | D20v1 | 2019-01-03 | SCG | SFm | New | IOU | rDXGF | Each | 1 | 2190 | None |  |  |  | -9.74 | -0.00242 | 2.19 | [6 empty] | DEER:Res:ClothesDishWasher | Annual
Appl-Dishwash-StdSize-Tier1 | DEER2020 | D20v1 | 2019-01-09 | SCG | SFm | Rec | CZ04 | rDXGF | Each | 1 | 2300 | None |  |  |  | -11.6 | -0.00291 | 2.44 | [6 empty] | DEER:Res:ClothesDishWasher | Annual
Appl-Dishwash-StdSize-Tier1 | DEER2020 | D20v1 | 2019-01-09 | SCG | Res | Rec | IOU | rDXGF | Each | 1 | 1760 | None |  |  |  | -10.1 | -0.002 | 1.99 | [6 empty] | DEER:Res:ClothesDishWasher | Annual
Appl-Dishwash-StdSize-Tier1 | DEER2020 | D20v1 | 2019-01-09 | SCG | Res | Rec | CZ16 | rDXGF | Each | 1 | 1780 | None |  |  |  | -10.6 | -0.003 | 2.63 | [6 empty] | DEER:Res:ClothesDishWasher | Annual
Appl-Dishwash-StdSize-Tier1 | DEER2020 | D20v1 | 2019-01-09 | SCG | Res | Rec | CZ15 | rDXGF | Each | 1 | 1970 | None |  |  |  | -12.6 | -0.003 | 1.84 | [6 empty] | DEER:Res:ClothesDishWasher | Annual
Appl-Dishwash-StdSize-Tier1 | DEER2020 | D20v1 | 2019-01-09 | SCG | SFm | Old | IOU | rDXGF | Each | 1 | 1710 | None |  |  |  | -12.2 | -0.00323 | 2.3 | [6 empty] | DEER:Res:ClothesDishWasher | Annual
Appl-Dishwash-StdSize-Tier1 | DEER2020 | D20v1 | 2019-01-09 | SCG | SFm | Old | CZ16 | rDXGF | Each | 1 | 1690 | None |  |  |  | -11.9 | -0.00339 | 2.71 | [6 empty] | DEER:Res:ClothesDishWasher | Annual
Appl-Dishwash-StdSize-Tier1 | DEER2020 | D20v1 | 2019-01-09 | SCG | SFm | Old | CZ15 | rDXGF | Each | 1 | 1640 | None |  |  |  | -13.1 | -0.00314 | 1.86 | [6 empty] | DEER:Res:ClothesDishWasher | Annual
Appl-Dishwash-StdSize-Tier1 | DEER2020 | D20v1 | 2019-01-09 | SCG | SFm | Old | CZ14 | rDXGF | Each | 1 | 1710 | None |  |  |  | -12.6 | -0.00342 | 2.37 | [6 empty] | DEER:Res:ClothesDishWasher | Annual
Appl-Dishwash-StdSize-Tier1 | DEER2020 | D20v1 | 2019-01-09 | SCG | SFm | Old | CZ13 | rDXGF | Each | 1 | 1690 | None |  |  |  | -12.4 | -0.0033 | 2.33 | [6 empty] | DEER:Res:ClothesDishWasher | Annual
Appl-Dishwash-StdSize-Tier1 | DEER2020 | D20v1 | 2019-01-09 | SCG | SFm | Old | CZ10 | rDXGF | Each | 1 | 1830 | None |  |  |  | -12.3 | -0.00312 | 2.29 | [6 empty] | DEER:Res:ClothesDishWasher | Annual
Appl-Dishwash-StdSize-Tier1 | DEER2020 | D20v1 | 2019-01-09 | SCG | SFm | Old | CZ09 | rDXGF | Each | 1 | 1690 | None |  |  |  | -12.4 | -0.00339 | 2.28 | [6 empty] | DEER:Res:ClothesDishWasher | Annual
Appl-Dishwash-StdSize-Tier1 | DEER2020 | D20v1 | 2019-01-09 | SCG | SFm | Old | CZ08 | rDXGF | Each | 1 | 1620 | None |  |  |  | -12.1 | -0.00295 | 2.25 | [6 empty] | DEER:Res:ClothesDishWasher | Annual
Appl-Dishwash-StdSize-Tier1 | DEER2020 | D20v1 | 2019-01-09 | SCG | SFm | Old | CZ07 | rDXGF | Each | 1 | 1660 | None |  |  |  | -12 | -0.00298 | 2.32 | [6 empty] | DEER:Res:ClothesDishWasher | Annual
Appl-Dishwash-StdSize-Tier1 | DEER2020 | D20v1 | 2019-01-09 | SCG | SFm | Old | CZ06 | rDXGF | Each | 1 | 1730 | None |  |  |  | -11.9 | -0.00341 | 2.33 | [6 empty] | DEER:Res:ClothesDishWasher | Annual
Appl-Dishwash-StdSize-Tier1 | DEER2020 | D20v1 | 2019-01-09 | SCG | SFm | Old | CZ05 | rDXGF | Each | 1 | 1740 | None |  |  |  | -11 | -0.00291 | 2.66 | [6 empty] | DEER:Res:ClothesDishWasher | Annual
Appl-Dishwash-StdSize-Tier1 | DEER2020 | D20v1 | 2019-01-09 | SCG | SFm | Old | CZ04 | rDXGF | Each | 1 | 1740 | None |  |  |  | -11.6 | -0.0033 | 2.43 | [6 empty] | DEER:Res:ClothesDishWasher | Annual
Appl-Dishwash-StdSize-Tier1 | DEER2020 | D20v1 | 2019-01-03 | SCG | Res | New | IOU | rDXGF | Each | 1 | 1750 | None |  |  |  | -7.5 | -0.002 | 1.88 | [6 empty] | DEER:Res:ClothesDishWasher | Annual
Appl-Dishwash-StdSize-Tier1 | DEER2020 | D20v1 | 2019-01-03 | SCG | Res | New | CZ16 | rDXGF | Each | 1 | 1670 | None |  |  |  | -6.3 | -0.002 | 2.41 | [6 empty] | DEER:Res:ClothesDishWasher | Annual
Appl-Dishwash-StdSize-Tier1 | DEER2020 | D20v1 | 2019-01-03 | SCG | Res | New | CZ15 | rDXGF | Each | 1 | 1900 | None |  |  |  | -10.1 | -0.002 | 1.72 | [6 empty] | DEER:Res:ClothesDishWasher | Annual
Appl-Dishwash-StdSize-Tier1 | DEER2020 | D20v1 | 2019-01-03 | SCG | Res | New | CZ14 | rDXGF | Each | 1 | 2160 | None |  |  |  | -10 | -0.003 | 2.24 | [6 empty] | DEER:Res:ClothesDishWasher | Annual
Appl-Dishwash-StdSize-Tier1 | DEER2020 | D20v1 | 2019-01-03 | SCG | Res | New | CZ13 | rDXGF | Each | 1 | 1870 | None |  |  |  | -9.4 | -0.002 | 2.11 | [6 empty] | DEER:Res:ClothesDishWasher | Annual
Appl-Dishwash-StdSize-Tier1 | DEER2020 | D20v1 | 2019-01-03 | SCG | Res | New | CZ10 | rDXGF | Each | 1 | 1930 | None |  |  |  | -9.7 | -0.002 | 2.16 | [6 empty] | DEER:Res:ClothesDishWasher | Annual
Appl-Dishwash-StdSize-Tier1 | DEER2020 | D20v1 | 2019-01-03 | SCG | Res | New | CZ09 | rDXGF | Each | 1 | 1550 | None |  |  |  | -6.4 | -0.002 | 1.66 | [6 empty] | DEER:Res:ClothesDishWasher | Annual
Appl-Dishwash-StdSize-Tier1 | DEER2020 | D20v1 | 2019-01-03 | SCG | Res | New | CZ08 | rDXGF | Each | 1 | 1600 | None |  |  |  | -6.4 | -0.002 | 1.64 | [6 empty] | DEER:Res:ClothesDishWasher | Annual
Appl-Dishwash-StdSize-Tier1 | DEER2020 | D20v1 | 2019-01-03 | SCG | Res | New | CZ06 | rDXGF | Each | 1 | 1750 | None |  |  |  | -6.9 | -0.002 | 1.87 | [6 empty] | DEER:Res:ClothesDishWasher | Annual
Appl-Dishwash-StdSize-Tier1 | DEER2020 | D20v1 | 2019-01-03 | SCG | Res | New | CZ05 | rDXGF | Each | 1 | 2150 | None |  |  |  | -8.1 | -0.002 | 2.44 | [6 empty] | DEER:Res:ClothesDishWasher | Annual
Appl-Dishwash-StdSize-Tier1 | DEER2020 | D20v1 | 2019-01-03 | SCG | Res | New | CZ04 | rDXGF | Each | 1 | 2300 | None |  |  |  | -9.3 | -0.001 | 2.33 | [6 empty] | DEER:Res:ClothesDishWasher | Annual
Appl-Dishwash-StdSize-Tier1 | DEER2020 | D20v1 | 2019-01-09 | SCG | Res | Old | CZ16 | rDXGF | Each | 1 | 1570 | None |  |  |  | -10.9 | -0.003 | 2.52 | [6 empty] | DEER:Res:ClothesDishWasher | Annual
Appl-Dishwash-StdSize-Tier1 | DEER2020 | D20v1 | 2019-01-09 | SCG | Res | Old | CZ15 | rDXGF | Each | 1 | 1480 | None |  |  |  | -10.3 | -0.002 | 1.52 | [6 empty] | DEER:Res:ClothesDishWasher | Annual
Appl-Dishwash-StdSize-Tier1 | DEER2020 | D20v1 | 2019-01-09 | SCG | Res | Old | CZ14 | rDXGF | Each | 1 | 1660 | None |  |  |  | -11.9 | -0.003 | 2.26 | [6 empty] | DEER:Res:ClothesDishWasher | Annual
Appl-Dishwash-StdSize-Tier1 | DEER2020 | D20v1 | 2019-01-09 | SCG | Res | Old | CZ13 | rDXGF | Each | 1 | 1570 | None |  |  |  | -11.7 | -0.003 | 2.21 | [6 empty] | DEER:Res:ClothesDishWasher | Annual
Appl-Dishwash-StdSize-Tier1 | DEER2020 | D20v1 | 2019-01-09 | SCG | Res | Old | CZ10 | rDXGF | Each | 1 | 1750 | None |  |  |  | -11.8 | -0.003 | 2.21 | [6 empty] | DEER:Res:ClothesDishWasher | Annual
Appl-Dishwash-StdSize-Tier1 | DEER2020 | D20v1 | 2019-01-09 | SCG | Res | Old | CZ09 | rDXGF | Each | 1 | 1480 | None |  |  |  | -10.2 | -0.003 | 1.95 | [6 empty] | DEER:Res:ClothesDishWasher | Annual
Appl-Dishwash-StdSize-Tier1 | DEER2020 | D20v1 | 2019-01-09 | SCG | Res | Old | CZ08 | rDXGF | Each | 1 | 1450 | None |  |  |  | -10.6 | -0.003 | 2.01 | [6 empty] | DEER:Res:ClothesDishWasher | Annual
Appl-Dishwash-StdSize-Tier1 | DEER2020 | D20v1 | 2019-01-09 | SCG | Res | Old | CZ07 | rDXGF | Each | 1 | 1410 | None |  |  |  | -9.7 | -0.002 | 1.95 | [6 empty] | DEER:Res:ClothesDishWasher | Annual
Appl-Dishwash-StdSize-Tier1 | DEER2020 | D20v1 | 2019-01-09 | SCG | Res | Old | CZ06 | rDXGF | Each | 1 | 1500 | None |  |  |  | -10.2 | -0.003 | 2.06 | [6 empty] | DEER:Res:ClothesDishWasher | Annual
Appl-Dishwash-StdSize-Tier1 | DEER2020 | D20v1 | 2019-01-09 | SCG | Res | Old | CZ05 | rDXGF | Each | 1 | 1580 | None |  |  |  | -10.1 | -0.003 | 2.48 | [6 empty] | DEER:Res:ClothesDishWasher | Annual
Appl-Dishwash-StdSize-Tier1 | DEER2020 | D20v1 | 2019-01-09 | SCG | Res | Old | CZ04 | rDXGF | Each | 1 | 1620 | None |  |  |  | -10.8 | -0.003 | 2.29 | [6 empty] | DEER:Res:ClothesDishWasher | Annual
Appl-Dishwash-StdSize-Tier1 | DEER2020 | D20v1 | 2019-01-03 | SCG | MFm | New | IOU | rDXGF | Each | 1 | 1180 | None |  |  |  | -4.54 | -0.0012 | 1.43 | [6 empty] | DEER:Res:ClothesDishWasher | Annual
Appl-Dishwash-StdSize-Tier1 | DEER2020 | D20v1 | 2019-01-09 | SCG | DMo | Old | CZ10 | rDXGF | Each | 1 | 1220 | None |  |  |  | -11.5 | -0.00292 | 2.17 | [6 empty] | DEER:Res:ClothesDishWasher | Annual
Appl-Dishwash-StdSize-Tier1 | DEER2020 | D20v1 | 2019-01-09 | SCG | DMo | Old | CZ09 | rDXGF | Each | 1 | 1220 | None |  |  |  | -11.8 | -0.00268 | 2.19 | [6 empty] | DEER:Res:ClothesDishWasher | Annual
Appl-Dishwash-StdSize-Tier1 | DEER2020 | D20v1 | 2019-01-09 | SCG | DMo | Old | CZ08 | rDXGF | Each | 1 | 1220 | None |  |  |  | -11.6 | -0.00266 | 2.17 | [6 empty] | DEER:Res:ClothesDishWasher | Annual
Appl-Dishwash-StdSize-Tier1 | DEER2020 | D20v1 | 2019-01-09 | SCG | DMo | Old | CZ06 | rDXGF | Each | 1 | 1210 | None |  |  |  | -11 | -0.00266 | 2.23 | [6 empty] | DEER:Res:ClothesDishWasher | Annual
Appl-Dishwash-StdSize-Tier1 | DEER2020 | D20v1 | 2019-01-09 | SCG | DMo | Old | CZ05 | rDXGF | Each | 1 | 1220 | None |  |  |  | -9.8 | -0.00263 | 2.54 | [6 empty] | DEER:Res:ClothesDishWasher | Annual
Appl-Dishwash-StdSize-Tier1 | DEER2020 | D20v1 | 2019-01-09 | SCG | DMo | Old | CZ04 | rDXGF | Each | 1 | 1240 | None |  |  |  | -11 | -0.00266 | 2.39 | [6 empty] | DEER:Res:ClothesDishWasher | Annual
Appl-Dishwash-StdSize-Tier1 | DEER2020 | D20v1 | 2019-01-03 | SCG | DMo | New | IOU | rDXGF | Each | 1 | 1240 | None |  |  |  | -6.29 | -0.00175 | 2.04 | [6 empty] | DEER:Res:ClothesDishWasher | Annual
Appl-Dishwash-StdSize-Tier1 | DEER2020 | D20v1 | 2019-01-03 | SCE | SFm | New | IOU | rDXGF | Each | 1 | 2160 | None |  |  |  | -9.8 | -0.00248 | 2.18 | [6 empty] | DEER:Res:ClothesDishWasher | Annual
Appl-Dishwash-StdSize-Tier1 | DEER2020 | D20v1 | 2019-01-09 | SCE | SFm | Rec | CZ10 | rDXGF | Each | 1 | 1950 | None |  |  |  | -10.4 | -0.00273 | 2.23 | [6 empty] | DEER:Res:ClothesDishWasher | Annual
Appl-Dishwash-StdSize-Tier1 | DEER2020 | D20v1 | 2019-01-09 | SCE | SFm | Rec | CZ09 | rDXGF | Each | 1 | 2420 | None |  |  |  | -10.9 | -0.0027 | 2.2 | [6 empty] | DEER:Res:ClothesDishWasher | Annual
Appl-Dishwash-StdSize-Tier1 | DEER2020 | D20v1 | 2019-01-09 | SCE | SFm | Rec | CZ08 | rDXGF | Each | 1 | 2390 | None |  |  |  | -11.6 | -0.00271 | 2.16 | [6 empty] | DEER:Res:ClothesDishWasher | Annual
Appl-Dishwash-StdSize-Tier1 | DEER2020 | D20v1 | 2019-01-09 | SCE | SFm | Rec | CZ06 | rDXGF | Each | 1 | 2390 | None |  |  |  | -10.6 | -0.0022 | 2.28 | [6 empty] | DEER:Res:ClothesDishWasher | Annual
Appl-Dishwash-StdSize-Tier1 | DEER2020 | D20v1 | 2019-01-09 | SCE | SFm | Rec | CZ05 | rDXGF | Each | 1 | 2300 | None |  |  |  | -10 | -0.00266 | 2.52 | [6 empty] | DEER:Res:ClothesDishWasher | Annual
Appl-Dishwash-StdSize-Tier1 | DEER2020 | D20v1 | 2019-01-09 | SCE | Res | Rec | IOU | rDXGF | Each | 1 | 1720 | None |  |  |  | -8.5 | -0.002 | 1.94 | [6 empty] | DEER:Res:ClothesDishWasher | Annual
Appl-Dishwash-StdSize-Tier1 | DEER2020 | D20v1 | 2019-01-09 | SCE | Res | Rec | CZ16 | rDXGF | Each | 1 | 2190 | None |  |  |  | -9.8 | -0.003 | 2.6 | [6 empty] | DEER:Res:ClothesDishWasher | Annual
Appl-Dishwash-StdSize-Tier1 | DEER2020 | D20v1 | 2019-01-09 | SCE | Res | Rec | CZ15 | rDXGF | Each | 1 | 1750 | None |  |  |  | -11.2 | -0.003 | 1.76 | [6 empty] | DEER:Res:ClothesDishWasher | Annual
Appl-Dishwash-StdSize-Tier1 | DEER2020 | D20v1 | 2019-01-09 | SCE | SFm | Old | IOU | rDXGF | Each | 1 | 1700 | None |  |  |  | -11.1 | -0.00303 | 2.25 | [6 empty] | DEER:Res:ClothesDishWasher | Annual
Appl-Dishwash-StdSize-Tier1 | DEER2020 | D20v1 | 2019-01-09 | SCE | SFm | Old | CZ16 | rDXGF | Each | 1 | 1700 | None |  |  |  | -10.6 | -0.00313 | 2.65 | [6 empty] | DEER:Res:ClothesDishWasher | Annual
Appl-Dishwash-StdSize-Tier1 | DEER2020 | D20v1 | 2019-01-09 | SCE | SFm | Old | CZ15 | rDXGF | Each | 1 | 1680 | None |  |  |  | -12.2 | -0.00312 | 1.82 | [6 empty] | DEER:Res:ClothesDishWasher | Annual
Appl-Dishwash-StdSize-Tier1 | DEER2020 | D20v1 | 2019-01-09 | SCE | SFm | Old | CZ14 | rDXGF | Each | 1 | 1690 | None |  |  |  | -11.5 | -0.00322 | 2.32 | [6 empty] | DEER:Res:ClothesDishWasher | Annual
Appl-Dishwash-StdSize-Tier1 | DEER2020 | D20v1 | 2019-01-09 | SCE | SFm | Old | CZ13 | rDXGF | Each | 1 | 1690 | None |  |  |  | -11.3 | -0.0031 | 2.28 | [6 empty] | DEER:Res:ClothesDishWasher | Annual
Appl-Dishwash-StdSize-Tier1 | DEER2020 | D20v1 | 2019-01-09 | SCE | SFm | Old | CZ10 | rDXGF | Each | 1 | 1830 | None |  |  |  | -11.2 | -0.00293 | 2.24 | [6 empty] | DEER:Res:ClothesDishWasher | Annual
Appl-Dishwash-StdSize-Tier1 | DEER2020 | D20v1 | 2019-01-09 | SCE | SFm | Old | CZ09 | rDXGF | Each | 1 | 1700 | None |  |  |  | -11.3 | -0.00317 | 2.23 | [6 empty] | DEER:Res:ClothesDishWasher | Annual
Appl-Dishwash-StdSize-Tier1 | DEER2020 | D20v1 | 2019-01-09 | SCE | SFm | Old | CZ08 | rDXGF | Each | 1 | 1620 | None |  |  |  | -11 | -0.00274 | 2.2 | [6 empty] | DEER:Res:ClothesDishWasher | Annual
Appl-Dishwash-StdSize-Tier1 | DEER2020 | D20v1 | 2019-01-09 | SCE | SFm | Old | CZ06 | rDXGF | Each | 1 | 1660 | None |  |  |  | -10.7 | -0.00318 | 2.28 | [6 empty] | DEER:Res:ClothesDishWasher | Annual
Appl-Dishwash-StdSize-Tier1 | DEER2020 | D20v1 | 2019-01-09 | SCE | SFm | Old | CZ05 | rDXGF | Each | 1 | 1640 | None |  |  |  | -9.8 | -0.00267 | 2.6 | [6 empty] | DEER:Res:ClothesDishWasher | Annual
Appl-Dishwash-StdSize-Tier1 | DEER2020 | D20v1 | 2019-01-03 | SCE | Res | New | IOU | rDXGF | Each | 1 | 1700 | None |  |  |  | -7.5 | -0.002 | 1.89 | [6 empty] | DEER:Res:ClothesDishWasher | Annual
Appl-Dishwash-StdSize-Tier1 | DEER2020 | D20v1 | 2019-01-03 | SCE | Res | New | CZ16 | rDXGF | Each | 1 | 2140 | None |  |  |  | -8.2 | -0.002 | 2.46 | [6 empty] | DEER:Res:ClothesDishWasher | Annual
Appl-Dishwash-StdSize-Tier1 | DEER2020 | D20v1 | 2019-01-03 | SCE | Res | New | CZ15 | rDXGF | Each | 1 | 1650 | None |  |  |  | -9.4 | -0.002 | 1.68 | [6 empty] | DEER:Res:ClothesDishWasher | Annual
Appl-Dishwash-StdSize-Tier1 | DEER2020 | D20v1 | 2019-01-03 | SCE | Res | New | CZ14 | rDXGF | Each | 1 | 2070 | None |  |  |  | -9.6 | -0.003 | 2.23 | [6 empty] | DEER:Res:ClothesDishWasher | Annual
Appl-Dishwash-StdSize-Tier1 | DEER2020 | D20v1 | 2019-01-03 | SCE | Res | New | CZ13 | rDXGF | Each | 1 | 1890 | None |  |  |  | -9.5 | -0.002 | 2.13 | [6 empty] | DEER:Res:ClothesDishWasher | Annual
Appl-Dishwash-StdSize-Tier1 | DEER2020 | D20v1 | 2019-01-03 | SCE | Res | New | CZ10 | rDXGF | Each | 1 | 1910 | None |  |  |  | -9.7 | -0.002 | 2.15 | [6 empty] | DEER:Res:ClothesDishWasher | Annual
Appl-Dishwash-StdSize-Tier1 | DEER2020 | D20v1 | 2019-01-03 | SCE | Res | New | CZ09 | rDXGF | Each | 1 | 1560 | None |  |  |  | -6.6 | -0.002 | 1.72 | [6 empty] | DEER:Res:ClothesDishWasher | Annual
Appl-Dishwash-StdSize-Tier1 | DEER2020 | D20v1 | 2019-01-03 | SCE | Res | New | CZ08 | rDXGF | Each | 1 | 1570 | None |  |  |  | -6.4 | -0.002 | 1.65 | [6 empty] | DEER:Res:ClothesDishWasher | Annual
Appl-Dishwash-StdSize-Tier1 | DEER2020 | D20v1 | 2019-01-03 | SCE | Res | New | CZ06 | rDXGF | Each | 1 | 1620 | None |  |  |  | -6.5 | -0.002 | 1.86 | [6 empty] | DEER:Res:ClothesDishWasher | Annual
Appl-Dishwash-StdSize-Tier1 | DEER2020 | D20v1 | 2019-01-03 | SCE | Res | New | CZ05 | rDXGF | Each | 1 | 2140 | None |  |  |  | -8 | -0.002 | 2.38 | [6 empty] | DEER:Res:ClothesDishWasher | Annual
Appl-Dishwash-StdSize-Tier1 | DEER2020 | D20v1 | 2019-01-09 | SCE | Res | Old | IOU | rDXGF | Each | 1 | 1540 | None |  |  |  | -9.4 | -0.003 | 2.03 | [6 empty] | DEER:Res:ClothesDishWasher | Annual
Appl-Dishwash-StdSize-Tier1 | DEER2020 | D20v1 | 2019-01-09 | SCE | Res | Old | CZ16 | rDXGF | Each | 1 | 1570 | None |  |  |  | -9.6 | -0.003 | 2.53 | [6 empty] | DEER:Res:ClothesDishWasher | Annual
Appl-Dishwash-StdSize-Tier1 | DEER2020 | D20v1 | 2019-01-09 | SCE | Res | Old | CZ15 | rDXGF | Each | 1 | 1520 | None |  |  |  | -9.3 | -0.002 | 1.52 | [6 empty] | DEER:Res:ClothesDishWasher | Annual
Appl-Dishwash-StdSize-Tier1 | DEER2020 | D20v1 | 2019-01-09 | SCE | Res | Old | CZ14 | rDXGF | Each | 1 | 1630 | None |  |  |  | -10.8 | -0.003 | 2.23 | [6 empty] | DEER:Res:ClothesDishWasher | Annual
Appl-Dishwash-StdSize-Tier1 | DEER2020 | D20v1 | 2019-01-09 | SCE | Res | Old | CZ13 | rDXGF | Each | 1 | 1620 | None |  |  |  | -10.8 | -0.003 | 2.22 | [6 empty] | DEER:Res:ClothesDishWasher | Annual
Appl-Dishwash-StdSize-Tier1 | DEER2020 | D20v1 | 2019-01-09 | SCE | Res | Old | CZ10 | rDXGF | Each | 1 | 1710 | None |  |  |  | -10.3 | -0.003 | 2.13 | [6 empty] | DEER:Res:ClothesDishWasher | Annual
Appl-Dishwash-StdSize-Tier1 | DEER2020 | D20v1 | 2019-01-09 | SCE | Res | Old | CZ09 | rDXGF | Each | 1 | 1570 | None |  |  |  | -9.6 | -0.003 | 2.01 | [6 empty] | DEER:Res:ClothesDishWasher | Annual
Appl-Dishwash-StdSize-Tier1 | DEER2020 | D20v1 | 2019-01-09 | SCE | Res | Old | CZ08 | rDXGF | Each | 1 | 1460 | None |  |  |  | -9.1 | -0.002 | 1.96 | [6 empty] | DEER:Res:ClothesDishWasher | Annual
Appl-Dishwash-StdSize-Tier1 | DEER2020 | D20v1 | 2019-01-09 | SCE | Res | Old | CZ06 | rDXGF | Each | 1 | 1400 | None |  |  |  | -7.9 | -0.002 | 1.91 | [6 empty] | DEER:Res:ClothesDishWasher | Annual
Appl-Dishwash-StdSize-Tier1 | DEER2020 | D20v1 | 2019-01-09 | SCE | Res | Old | CZ05 | rDXGF | Each | 1 | 1490 | None |  |  |  | -8.2 | -0.002 | 2.35 | [6 empty] | DEER:Res:ClothesDishWasher | Annual
Appl-Dishwash-StdSize-Tier1 | DEER2020 | D20v1 | 2019-01-03 | SCE | MFm | New | IOU | rDXGF | Each | 1 | 1180 | None |  |  |  | -4.55 | -0.0012 | 1.42 | [6 empty] | DEER:Res:ClothesDishWasher | Annual
Appl-Dishwash-StdSize-Tier1 | DEER2020 | D20v1 | 2019-01-09 | SCE | MFm | Old | CZ06 | rDXGF | Each | 1 | 1130 | None |  |  |  | -4.92 | -0.00136 | 1.5 | [6 empty] | DEER:Res:ClothesDishWasher | Annual
Appl-Dishwash-StdSize-Tier1 | DEER2020 | D20v1 | 2019-01-09 | SCE | MFm | Old | CZ05 | rDXGF | Each | 1 | 1070 | None |  |  |  | -3.97 | -0.00097 | 1.68 | [6 empty] | DEER:Res:ClothesDishWasher | Annual
Appl-Dishwash-StdSize-Tier1 | DEER2020 | D20v1 | 2019-01-09 | SCE | DMo | Old | IOU | rDXGF | Each | 1 | 1220 | None |  |  |  | -9.32 | -0.00236 | 2.14 | [6 empty] | DEER:Res:ClothesDishWasher | Annual
Appl-Dishwash-StdSize-Tier1 | DEER2020 | D20v1 | 2019-01-09 | SCE | DMo | Old | CZ16 | rDXGF | Each | 1 | 1230 | None |  |  |  | -8.03 | -0.00233 | 2.56 | [6 empty] | DEER:Res:ClothesDishWasher | Annual
Appl-Dishwash-StdSize-Tier1 | DEER2020 | D20v1 | 2019-01-09 | SCE | DMo | Old | CZ15 | rDXGF | Each | 1 | 1220 | None |  |  |  | -11 | -0.00271 | 1.71 | [6 empty] | DEER:Res:ClothesDishWasher | Annual
Appl-Dishwash-StdSize-Tier1 | DEER2020 | D20v1 | 2019-01-09 | SCE | DMo | Old | CZ14 | rDXGF | Each | 1 | 1220 | None |  |  |  | -9.23 | -0.00208 | 2.17 | [6 empty] | DEER:Res:ClothesDishWasher | Annual
Appl-Dishwash-StdSize-Tier1 | DEER2020 | D20v1 | 2019-01-09 | SCE | DMo | Old | CZ13 | rDXGF | Each | 1 | 1210 | None |  |  |  | -9.88 | -0.00246 | 2.13 | [6 empty] | DEER:Res:ClothesDishWasher | Annual
Appl-Dishwash-StdSize-Tier1 | DEER2020 | D20v1 | 2019-01-09 | SCE | DMo | Old | CZ10 | rDXGF | Each | 1 | 1220 | None |  |  |  | -9.45 | -0.00255 | 2.08 | [6 empty] | DEER:Res:ClothesDishWasher | Annual
Appl-Dishwash-StdSize-Tier1 | DEER2020 | D20v1 | 2019-01-09 | SCE | DMo | Old | CZ09 | rDXGF | Each | 1 | 1210 | None |  |  |  | -9.72 | -0.00229 | 2.1 | [6 empty] | DEER:Res:ClothesDishWasher | Annual
Appl-Dishwash-StdSize-Tier1 | DEER2020 | D20v1 | 2019-01-09 | SCE | DMo | Old | CZ08 | rDXGF | Each | 1 | 1210 | None |  |  |  | -9.45 | -0.00225 | 2.08 | [6 empty] | DEER:Res:ClothesDishWasher | Annual
Appl-Dishwash-StdSize-Tier1 | DEER2020 | D20v1 | 2019-01-03 | SCE | DMo | New | IOU | rDXGF | Each | 1 | 1240 | None |  |  |  | -6.51 | -0.00182 | 1.99 | [6 empty] | DEER:Res:ClothesDishWasher | Annual
Appl-Dishwash-StdSize-Tier1 | DEER2020 | D20v1 | 2019-01-03 | PGE | SFm | New | IOU | rDXGF | Each | 1 | 2050 | None |  |  |  | -9.27 | -0.00232 | 2.29 | [6 empty] | DEER:Res:ClothesDishWasher | Annual
Appl-Dishwash-StdSize-Tier1 | DEER2020 | D20v1 | 2019-01-09 | PGE | SFm | Rec | CZ12 | rDXGF | Each | 1 | 1950 | None |  |  |  | -7.73 | -0.00217 | 2.2 | [6 empty] | DEER:Res:ClothesDishWasher | Annual
Appl-Dishwash-StdSize-Tier1 | DEER2020 | D20v1 | 2019-01-09 | PGE | SFm | Rec | CZ11 | rDXGF | Each | 1 | 1950 | None |  |  |  | -8.07 | -0.00263 | 2.14 | [6 empty] | DEER:Res:ClothesDishWasher | Annual
Appl-Dishwash-StdSize-Tier1 | DEER2020 | D20v1 | 2019-01-09 | PGE | SFm | Rec | CZ05 | rDXGF | Each | 1 | 2300 | None |  |  |  | -6.81 | -0.00203 | 2.37 | [6 empty] | DEER:Res:ClothesDishWasher | Annual
Appl-Dishwash-StdSize-Tier1 | DEER2020 | D20v1 | 2019-01-09 | PGE | SFm | Rec | CZ04 | rDXGF | Each | 1 | 2300 | None |  |  |  | -7.44 | -0.00213 | 2.25 | [6 empty] | DEER:Res:ClothesDishWasher | Annual
Appl-Dishwash-StdSize-Tier1 | DEER2020 | D20v1 | 2019-01-09 | PGE | SFm | Rec | CZ03 | rDXGF | Each | 1 | 2300 | None |  |  |  | -6.99 | -0.00249 | 2.32 | [6 empty] | DEER:Res:ClothesDishWasher | Annual
Appl-Dishwash-StdSize-Tier1 | DEER2020 | D20v1 | 2019-01-09 | PGE | SFm | Rec | CZ02 | rDXGF | Each | 1 | 1950 | None |  |  |  | -7.21 | -0.00253 | 2.36 | [6 empty] | DEER:Res:ClothesDishWasher | Annual
Appl-Dishwash-StdSize-Tier1 | DEER2020 | D20v1 | 2019-01-09 | PGE | SFm | Rec | CZ01 | rDXGF | Each | 1 | 2300 | None |  |  |  | -6.34 | -0.00099 | 2.47 | [6 empty] | DEER:Res:ClothesDishWasher | Annual
Appl-Dishwash-StdSize-Tier1 | DEER2020 | D20v1 | 2019-01-09 | SCE | DMo | Old | CZ06 | rDXGF | Each | 1 | 1210 | None |  |  |  | -8.86 | -0.00225 | 2.14 | [6 empty] | DEER:Res:ClothesDishWasher | Annual
Appl-Dishwash-StdSize-Tier1 | DEER2020 | D20v1 | 2019-01-09 | SCE | DMo | Old | CZ05 | rDXGF | Each | 1 | 1220 | None |  |  |  | -7.51 | -0.00219 | 2.44 | [6 empty] | DEER:Res:ClothesDishWasher | Annual
Appl-Dishwash-StdSize-Tier1 | DEER2020 | D20v1 | 2019-01-09 | PGE | SFm | Old | IOU | rDXGF | Each | 1 | 1680 | None |  |  |  | -7.54 | -0.00273 | 2.29 | [6 empty] | DEER:Res:ClothesDishWasher | Annual
Appl-Dishwash-StdSize-Tier1 | DEER2020 | D20v1 | 2019-01-09 | PGE | SFm | Old | CZ16 | rDXGF | Each | 1 | 1780 | None |  |  |  | -7.23 | -0.00243 | 2.5 | [6 empty] | DEER:Res:ClothesDishWasher | Annual
Appl-Dishwash-StdSize-Tier1 | DEER2020 | D20v1 | 2019-01-09 | PGE | SFm | Old | CZ13 | rDXGF | Each | 1 | 1670 | None |  |  |  | -8.48 | -0.0026 | 2.16 | [6 empty] | DEER:Res:ClothesDishWasher | Annual
Appl-Dishwash-StdSize-Tier1 | DEER2020 | D20v1 | 2019-01-09 | PGE | SFm | Old | CZ12 | rDXGF | Each | 1 | 1650 | None |  |  |  | -8 | -0.00306 | 2.23 | [6 empty] | DEER:Res:ClothesDishWasher | Annual
Appl-Dishwash-StdSize-Tier1 | DEER2020 | D20v1 | 2019-01-09 | PGE | SFm | Old | CZ11 | rDXGF | Each | 1 | 1670 | None |  |  |  | -8.27 | -0.00259 | 2.18 | [6 empty] | DEER:Res:ClothesDishWasher | Annual
Appl-Dishwash-StdSize-Tier1 | DEER2020 | D20v1 | 2019-01-09 | PGE | SFm | Old | CZ05 | rDXGF | Each | 1 | 1730 | None |  |  |  | -6.61 | -0.00204 | 2.47 | [6 empty] | DEER:Res:ClothesDishWasher | Annual
Appl-Dishwash-StdSize-Tier1 | DEER2020 | D20v1 | 2019-01-09 | PGE | SFm | Old | CZ04 | rDXGF | Each | 1 | 1670 | None |  |  |  | -7.59 | -0.00259 | 2.25 | [6 empty] | DEER:Res:ClothesDishWasher | Annual
Appl-Dishwash-StdSize-Tier1 | DEER2020 | D20v1 | 2019-01-09 | PGE | SFm | Old | CZ03 | rDXGF | Each | 1 | 1690 | None |  |  |  | -6.78 | -0.00288 | 2.38 | [6 empty] | DEER:Res:ClothesDishWasher | Annual
Appl-Dishwash-StdSize-Tier1 | DEER2020 | D20v1 | 2019-01-09 | PGE | SFm | Old | CZ02 | rDXGF | Each | 1 | 1720 | None |  |  |  | -6.99 | -0.00227 | 2.37 | [6 empty] | DEER:Res:ClothesDishWasher | Annual
Appl-Dishwash-StdSize-Tier1 | DEER2020 | D20v1 | 2019-01-09 | PGE | SFm | Old | CZ01 | rDXGF | Each | 1 | 1830 | None |  |  |  | -6.21 | -0.00123 | 2.56 | [6 empty] | DEER:Res:ClothesDishWasher | Annual
Appl-Dishwash-StdSize-Tier1 | DEER2020 | D20v1 | 2019-01-03 | PGE | Res | New | IOU | rDXGF | Each | 1 | 1540 | None |  |  |  | -6.7 | -0.002 | 1.94 | [6 empty] | DEER:Res:ClothesDishWasher | Annual
Appl-Dishwash-StdSize-Tier1 | DEER2020 | D20v1 | 2019-01-03 | PGE | Res | New | CZ16 | rDXGF | Each | 1 | 1730 | None |  |  |  | -6.5 | -0.002 | 2.41 | [6 empty] | DEER:Res:ClothesDishWasher | Annual
Appl-Dishwash-StdSize-Tier1 | DEER2020 | D20v1 | 2019-01-03 | PGE | Res | New | CZ13 | rDXGF | Each | 1 | 1780 | None |  |  |  | -8.9 | -0.002 | 2.06 | [6 empty] | DEER:Res:ClothesDishWasher | Annual
Appl-Dishwash-StdSize-Tier1 | DEER2020 | D20v1 | 2019-01-03 | PGE | Res | New | CZ12 | rDXGF | Each | 1 | 1610 | None |  |  |  | -7.3 | -0.002 | 1.98 | [6 empty] | DEER:Res:ClothesDishWasher | Annual
Appl-Dishwash-StdSize-Tier1 | DEER2020 | D20v1 | 2019-01-03 | PGE | Res | New | CZ11 | rDXGF | Each | 1 | 1790 | None |  |  |  | -9 | -0.002 | 2.15 | [6 empty] | DEER:Res:ClothesDishWasher | Annual
Appl-Dishwash-StdSize-Tier1 | DEER2020 | D20v1 | 2019-01-03 | PGE | Res | New | CZ05 | rDXGF | Each | 1 | 1990 | None |  |  |  | -7.5 | -0.002 | 2.42 | [6 empty] | DEER:Res:ClothesDishWasher | Annual
Appl-Dishwash-StdSize-Tier1 | DEER2020 | D20v1 | 2019-01-03 | PGE | Res | New | CZ04 | rDXGF | Each | 1 | 1470 | None |  |  |  | -6.1 | -0.001 | 1.84 | [6 empty] | DEER:Res:ClothesDishWasher | Annual
Appl-Dishwash-StdSize-Tier1 | DEER2020 | D20v1 | 2019-01-03 | PGE | Res | New | CZ03 | rDXGF | Each | 1 | 1340 | None |  |  |  | -5 | -0.002 | 1.79 | [6 empty] | DEER:Res:ClothesDishWasher | Annual
Appl-Dishwash-StdSize-Tier1 | DEER2020 | D20v1 | 2019-01-03 | PGE | Res | New | CZ02 | rDXGF | Each | 1 | 1300 | None |  |  |  | -5.4 | -0.002 | 1.85 | [6 empty] | DEER:Res:ClothesDishWasher | Annual
Appl-Dishwash-StdSize-Tier1 | DEER2020 | D20v1 | 2019-01-03 | PGE | Res | New | CZ01 | rDXGF | Each | 1 | 1560 | None |  |  |  | -5.4 | -0.001 | 2.08 | [6 empty] | DEER:Res:ClothesDishWasher | Annual
Appl-Dishwash-StdSize-Tier1 | DEER2020 | D20v1 | 2019-01-09 | PGE | MFm | Rec | CZ16 | rDXGF | Each | 1 | 999 | None |  |  |  | -3.26 | -0.00099 | 1.69 | [6 empty] | DEER:Res:ClothesDishWasher | Annual
Appl-Dishwash-StdSize-Tier1 | DEER2020 | D20v1 | 2019-01-09 | PGE | Res | Old | IOU | rDXGF | Each | 1 | 1480 | None |  |  |  | -6.1 | -0.002 | 2.04 | [6 empty] | DEER:Res:ClothesDishWasher | Annual
Appl-Dishwash-StdSize-Tier1 | DEER2020 | D20v1 | 2019-01-09 | PGE | Res | Old | CZ16 | rDXGF | Each | 1 | 1690 | None |  |  |  | -6.2 | -0.002 | 2.46 | [6 empty] | DEER:Res:ClothesDishWasher | Annual
Appl-Dishwash-StdSize-Tier1 | DEER2020 | D20v1 | 2019-01-09 | PGE | Res | Old | CZ13 | rDXGF | Each | 1 | 1500 | None |  |  |  | -7.2 | -0.002 | 1.97 | [6 empty] | DEER:Res:ClothesDishWasher | Annual
Appl-Dishwash-StdSize-Tier1 | DEER2020 | D20v1 | 2019-01-09 | PGE | Res | Old | CZ12 | rDXGF | Each | 1 | 1500 | None |  |  |  | -6.8 | -0.003 | 2.04 | [6 empty] | DEER:Res:ClothesDishWasher | Annual
Appl-Dishwash-StdSize-Tier1 | DEER2020 | D20v1 | 2019-01-09 | PGE | Res | Old | CZ11 | rDXGF | Each | 1 | 1510 | None |  |  |  | -6.8 | -0.002 | 2.02 | [6 empty] | DEER:Res:ClothesDishWasher | Annual
Appl-Dishwash-StdSize-Tier1 | DEER2020 | D20v1 | 2019-01-09 | PGE | Res | Old | CZ05 | rDXGF | Each | 1 | 1540 | None |  |  |  | -5.3 | -0.002 | 2.26 | [6 empty] | DEER:Res:ClothesDishWasher | Annual
Appl-Dishwash-StdSize-Tier1 | DEER2020 | D20v1 | 2019-01-09 | PGE | Res | Old | CZ04 | rDXGF | Each | 1 | 1450 | None |  |  |  | -6.1 | -0.002 | 1.98 | [6 empty] | DEER:Res:ClothesDishWasher | Annual
Appl-Dishwash-StdSize-Tier1 | DEER2020 | D20v1 | 2019-01-09 | PGE | Res | Old | CZ03 | rDXGF | Each | 1 | 1410 | None |  |  |  | -5.1 | -0.002 | 2.03 | [6 empty] | DEER:Res:ClothesDishWasher | Annual
Appl-Dishwash-StdSize-Tier1 | DEER2020 | D20v1 | 2019-01-09 | PGE | Res | Old | CZ02 | rDXGF | Each | 1 | 1560 | None |  |  |  | -5.9 | -0.002 | 2.19 | [6 empty] | DEER:Res:ClothesDishWasher | Annual
Appl-Dishwash-StdSize-Tier1 | DEER2020 | D20v1 | 2019-01-09 | PGE | Res | Old | CZ01 | rDXGF | Each | 1 | 1620 | None |  |  |  | -5.2 | -0.001 | 2.36 | [6 empty] | DEER:Res:ClothesDishWasher | Annual
Appl-Dishwash-StdSize-Tier1 | DEER2020 | D20v1 | 2019-01-03 | PGE | MFm | New | IOU | rDXGF | Each | 1 | 1030 | None |  |  |  | -4.01 | -0.00117 | 1.53 | [6 empty] | DEER:Res:ClothesDishWasher | Annual
Appl-Dishwash-StdSize-Tier1 | DEER2020 | D20v1 | 2019-01-09 | PGE | MFm | Old | CZ11 | rDXGF | Each | 1 | 1130 | None |  |  |  | -4.24 | -0.00141 | 1.46 | [6 empty] | DEER:Res:ClothesDishWasher | Annual
Appl-Dishwash-StdSize-Tier1 | DEER2020 | D20v1 | 2019-01-09 | PGE | MFm | Old | CZ05 | rDXGF | Each | 1 | 1060 | None |  |  |  | -3.11 | -0.00083 | 1.64 | [6 empty] | DEER:Res:ClothesDishWasher | Annual
Appl-Dishwash-StdSize-Tier1 | DEER2020 | D20v1 | 2019-01-09 | PGE | MFm | Old | CZ04 | rDXGF | Each | 1 | 1090 | None |  |  |  | -3.73 | -0.00138 | 1.52 | [6 empty] | DEER:Res:ClothesDishWasher | Annual
Appl-Dishwash-StdSize-Tier1 | DEER2020 | D20v1 | 2019-01-09 | PGE | MFm | Old | CZ03 | rDXGF | Each | 1 | 1080 | None |  |  |  | -3.2 | -0.00106 | 1.59 | [6 empty] | DEER:Res:ClothesDishWasher | Annual
Appl-Dishwash-StdSize-Tier1 | DEER2020 | D20v1 | 2019-01-09 | PGE | MFm | Old | CZ02 | rDXGF | Each | 1 | 1080 | None |  |  |  | -3.49 | -0.00126 | 1.57 | [6 empty] | DEER:Res:ClothesDishWasher | Annual
Appl-Dishwash-StdSize-Tier1 | DEER2020 | D20v1 | 2019-01-09 | PGE | MFm | Old | CZ01 | rDXGF | Each | 1 | 1050 | None |  |  |  | -2.7 | -0.00064 | 1.76 | [6 empty] | DEER:Res:ClothesDishWasher | Annual
Appl-Dishwash-StdSize-Tier1 | DEER2020 | D20v1 | 2019-01-09 | PGE | DMo | Old | IOU | rDXGF | Each | 1 | 1220 | None |  |  |  | -2.64 | -0.00117 | 1.99 | [6 empty] | DEER:Res:ClothesDishWasher | Annual
Appl-Dishwash-StdSize-Tier1 | DEER2020 | D20v1 | 2019-01-09 | PGE | DMo | Old | CZ16 | rDXGF | Each | 1 | 1230 | None |  |  |  | -1.06 | -0.00099 | 2.25 | [6 empty] | DEER:Res:ClothesDishWasher | Annual
Appl-Dishwash-StdSize-Tier1 | DEER2020 | D20v1 | 2019-01-09 | PGE | DMo | Old | CZ13 | rDXGF | Each | 1 | 1210 | None |  |  |  | -3.96 | -0.00136 | 1.87 | [6 empty] | DEER:Res:ClothesDishWasher | Annual
Appl-Dishwash-StdSize-Tier1 | DEER2020 | D20v1 | 2019-01-09 | PGE | DMo | Old | CZ12 | rDXGF | Each | 1 | 1210 | None |  |  |  | -2.96 | -0.00156 | 1.96 | [6 empty] | DEER:Res:ClothesDishWasher | Annual
Appl-Dishwash-StdSize-Tier1 | DEER2020 | D20v1 | 2019-01-03 | Any | MFm | New | CZ16 | rDXGF | Each | 1 | 999 | None |  |  |  | -3.66 | -0.00106 | 1.69 | [6 empty] | DEER:Res:ClothesDishWasher | Annual
Appl-Dishwash-StdSize-Tier1 | DEER2020 | D20v1 | 2019-01-03 | Any | MFm | New | CZ15 | rDXGF | Each | 1 | 1090 | None |  |  |  | -5.55 | -0.00145 | 1.16 | [6 empty] | DEER:Res:ClothesDishWasher | Annual
Appl-Dishwash-StdSize-Tier1 | DEER2020 | D20v1 | 2019-01-03 | Any | MFm | New | CZ14 | rDXGF | Each | 1 | 1090 | None |  |  |  | -4.63 | -0.00122 | 1.47 | [6 empty] | DEER:Res:ClothesDishWasher | Annual
Appl-Dishwash-StdSize-Tier1 | DEER2020 | D20v1 | 2019-01-03 | Any | MFm | New | CZ13 | rDXGF | Each | 1 | 1070 | None |  |  |  | -4.72 | -0.00127 | 1.42 | [6 empty] | DEER:Res:ClothesDishWasher | Annual
Appl-Dishwash-StdSize-Tier1 | DEER2020 | D20v1 | 2019-01-03 | Any | MFm | New | CZ12 | rDXGF | Each | 1 | 1070 | None |  |  |  | -4.42 | -0.00129 | 1.48 | [6 empty] | DEER:Res:ClothesDishWasher | Annual
Appl-Dishwash-StdSize-Tier1 | DEER2020 | D20v1 | 2019-01-03 | Any | MFm | New | CZ11 | rDXGF | Each | 1 | 1070 | None |  |  |  | -4.59 | -0.00122 | 1.45 | [6 empty] | DEER:Res:ClothesDishWasher | Annual
Appl-Dishwash-StdSize-Tier1 | DEER2020 | D20v1 | 2019-01-03 | Any | MFm | New | CZ10 | rDXGF | Each | 1 | 1070 | None |  |  |  | -4.61 | -0.00126 | 1.39 | [6 empty] | DEER:Res:ClothesDishWasher | Annual
Appl-Dishwash-StdSize-Tier1 | DEER2020 | D20v1 | 2019-01-03 | Any | MFm | New | CZ09 | rDXGF | Each | 1 | 1130 | None |  |  |  | -4.59 | -0.00124 | 1.41 | [6 empty] | DEER:Res:ClothesDishWasher | Annual
Appl-Dishwash-StdSize-Tier1 | DEER2020 | D20v1 | 2019-01-03 | Any | MFm | New | CZ08 | rDXGF | Each | 1 | 1210 | None |  |  |  | -4.7 | -0.00115 | 1.4 | [6 empty] | DEER:Res:ClothesDishWasher | Annual
Appl-Dishwash-StdSize-Tier1 | DEER2020 | D20v1 | 2019-01-03 | Any | MFm | New | CZ07 | rDXGF | Each | 1 | 1210 | None |  |  |  | -4.56 | -0.00116 | 1.44 | [6 empty] | DEER:Res:ClothesDishWasher | Annual
Appl-Dishwash-StdSize-Tier1 | DEER2020 | D20v1 | 2019-01-09 | PGE | DMo | Old | CZ11 | rDXGF | Each | 1 | 1220 | None |  |  |  | -3.14 | -0.00122 | 1.91 | [6 empty] | DEER:Res:ClothesDishWasher | Annual
Appl-Dishwash-StdSize-Tier1 | DEER2020 | D20v1 | 2019-01-09 | PGE | DMo | Old | CZ05 | rDXGF | Each | 1 | 1210 | None |  |  |  | -0.84 | -0.00089 | 2.14 | [6 empty] | DEER:Res:ClothesDishWasher | Annual
Appl-Dishwash-StdSize-Tier1 | DEER2020 | D20v1 | 2019-01-09 | PGE | DMo | Old | CZ04 | rDXGF | Each | 1 | 1210 | None |  |  |  | -2.33 | -0.00136 | 1.98 | [6 empty] | DEER:Res:ClothesDishWasher | Annual
Appl-Dishwash-StdSize-Tier1 | DEER2020 | D20v1 | 2019-01-09 | PGE | DMo | Old | CZ03 | rDXGF | Each | 1 | 1210 | None |  |  |  | -1.64 | -0.00089 | 2.09 | [6 empty] | DEER:Res:ClothesDishWasher | Annual
Appl-Dishwash-StdSize-Tier1 | DEER2020 | D20v1 | 2019-01-09 | PGE | DMo | Old | CZ02 | rDXGF | Each | 1 | 1210 | None |  |  |  | -1.79 | -0.00049 | 2.07 | [6 empty] | DEER:Res:ClothesDishWasher | Annual
Appl-Dishwash-StdSize-Tier1 | DEER2020 | D20v1 | 2019-01-09 | PGE | DMo | Old | CZ01 | rDXGF | Each | 1 | 1210 | None |  |  |  | 0.06 | -0.00048 | 2.28 | [6 empty] | DEER:Res:ClothesDishWasher | Annual
Appl-Dishwash-StdSize-Tier1 | DEER2020 | D20v1 | 2019-01-03 | Any | DMo | New | CZ04 | rDXGF | Each | 1 | 1240 | None |  |  |  | -5.57 | -0.00174 | 2.16 | [6 empty] | DEER:Res:ClothesDishWasher | Annual
Appl-Dishwash-StdSize-Tier1 | DEER2020 | D20v1 | 2019-01-03 | Any | DMo | New | CZ03 | rDXGF | Each | 1 | 1240 | None |  |  |  | -5.24 | -0.0016 | 2.26 | [6 empty] | DEER:Res:ClothesDishWasher | Annual
Appl-Dishwash-StdSize-Tier1 | DEER2020 | D20v1 | 2019-01-03 | Any | DMo | New | CZ02 | rDXGF | Each | 1 | 1240 | None |  |  |  | -5.38 | -0.00167 | 2.26 | [6 empty] | DEER:Res:ClothesDishWasher | Annual
Appl-Dishwash-StdSize-Tier1 | DEER2020 | D20v1 | 2019-01-03 | Any | DMo | New | CZ01 | rDXGF | Each | 1 | 1240 | None |  |  |  | -3.95 | -0.00054 | 2.46 | [6 empty] | DEER:Res:ClothesDishWasher | Annual
Appl-Dishwash-StdSize-Tier1 | DEER2020 | D20v1 | 2019-11-06 | Any | Res | Rec | CZ07 | rDXGF | Each | 1 | 1810 | None |  |  |  | -6.4 | -0.002 | 1.79 | [6 empty] | DEER:Res:ClothesDishWasher | Annual
Appl-Dishwash-StdSize-Tier1 | DEER2020 | D20v1 | 2019-01-09 | SDG | SFm | Old | CZ14 | rDXGF | Each | 1 | 1630 | None |  |  |  | -11 | -0.00314 | 2.28 | [6 empty] | DEER:Res:ClothesDishWasher | Annual
Appl-Dishwash-StdSize-Tier1 | DEER2020 | D20v1 | 2019-01-09 | SDG | SFm | Old | CZ15 | rDXGF | Each | 1 | 1600 | None |  |  |  | -11.8 | -0.00284 | 1.8 | [6 empty] | DEER:Res:ClothesDishWasher | Annual
Appl-Dishwash-StdSize-Tier1 | DEER2020 | D20v1 | 2019-11-06 | Any | SFm | Ex | CZ15 | rDXGF | Each | 1 | 2160 | None |  |  |  | -12.6 | -0.00294 | 1.85 | [6 empty] | DEER:Res:ClothesDishWasher | Annual
Appl-Dishwash-StdSize-Tier1 | DEER2020 | D20v1 | 2019-11-06 | Any | DMo | Ex | CZ15 | rDXGF | Each | 1 | 1240 | None |  |  |  | -12.5 | -0.00275 | 1.78 | [6 empty] | DEER:Res:ClothesDishWasher | Annual
Appl-Dishwash-StdSize-Tier1 | DEER2020 | D20v1 | 2019-11-06 | Any | MFm | Rec | CZ07 | rDXGF | Each | 1 | 1210 | None |  |  |  | -1.6 | -0.00057 | 1.31 | [6 empty] | DEER:Res:ClothesDishWasher | Annual
Appl-Dishwash-StdSize-Tier1 | DEER2020 | D20v1 | 2019-11-06 | Any | DMo | Rec | CZ07 | rDXGF | Each | 1 | 1240 | None |  |  |  | -11.2 | -0.00311 | 2.15 | [6 empty] | DEER:Res:ClothesDishWasher | Annual
Appl-Dishwash-StdSize-Tier1 | DEER2020 | D20v1 | 2019-11-06 | Any | Res | Ex | CZ01 | rDXGF | Each | 1 | 1750 | None |  |  |  | -4.8 | -0.001 | 2.18 | [6 empty] | DEER:Res:ClothesDishWasher | Annual
Appl-Dishwash-StdSize-Tier1 | DEER2020 | D20v1 | 2019-11-06 | Any | MFm | Ex | CZ01 | rDXGF | Each | 1 | 999 | None |  |  |  | -2.74 | -0.00065 | 1.72 | [6 empty] | DEER:Res:ClothesDishWasher | Annual
Appl-Dishwash-StdSize-Tier1 | DEER2020 | D20v1 | 2019-01-09 | SDG | SFm | Old | IOU | rDXGF | Each | 1 | 1810 | None |  |  |  | -10.6 | -0.0028 | 2.24 | [6 empty] | DEER:Res:ClothesDishWasher | Annual
Appl-Dishwash-StdSize-Tier1 | DEER2020 | D20v1 | 2019-11-06 | Any | MFm | Old | CZ15 | rDXGF | Each | 1 | 1410 | None |  |  |  | -8.44 | -0.00202 | 1.29 | [6 empty] | DEER:Res:ClothesDishWasher | Annual
Appl-Dishwash-StdSize-Tier1 | DEER2020 | D20v1 | 2019-11-06 | Any | DMo | Old | CZ15 | rDXGF | Each | 1 | 1230 | None |  |  |  | -12.5 | -0.0029 | 1.79 | [6 empty] | DEER:Res:ClothesDishWasher | Annual
Appl-Dishwash-StdSize-Tier1 | DEER2020 | D20v1 | 2019-11-06 | Any | SFm | Ex | CZ10 | rDXGF | Each | 1 | 1950 | None |  |  |  | -12.4 | -0.00292 | 2.28 | [6 empty] | DEER:Res:ClothesDishWasher | Annual
Appl-Dishwash-StdSize-Tier1 | DEER2020 | D20v1 | 2019-11-06 | Any | Res | Ex | CZ10 | rDXGF | Each | 1 | 1940 | None |  |  |  | -12.3 | -0.003 | 2.28 | [6 empty] | DEER:Res:ClothesDishWasher | Annual
Appl-Dishwash-StdSize-Tier1 | DEER2020 | D20v1 | 2019-11-06 | Any | MFm | Ex | CZ10 | rDXGF | Each | 1 | 1070 | None |  |  |  | -7.66 | -0.00191 | 1.53 | [6 empty] | DEER:Res:ClothesDishWasher | Annual
Appl-Dishwash-StdSize-Tier1 | DEER2020 | D20v1 | 2019-11-06 | Any | DMo | Ex | CZ10 | rDXGF | Each | 1 | 1240 | None |  |  |  | -11.2 | -0.00316 | 2.19 | [6 empty] | DEER:Res:ClothesDishWasher | Annual
Appl-Dishwash-StdSize-Tier1 | DEER2020 | D20v1 | 2019-11-06 | Any | DMo | Ex | CZ01 | rDXGF | Each | 1 | 1240 | None |  |  |  | 0.02 | 4e-05 | 2.28 | [6 empty] | DEER:Res:ClothesDishWasher | Annual
Appl-Dishwash-StdSize-Tier1 | DEER2020 | D20v1 | 2019-01-09 | SDG | Res | Rec | CZ10 | rDXGF | Each | 1 | 1620 | None |  |  |  | -7.8 | -0.002 | 1.94 | [6 empty] | DEER:Res:ClothesDishWasher | Annual
Appl-Dishwash-StdSize-Tier1 | DEER2020 | D20v1 | 2019-11-06 | Any | DMo | Rec | CZ06 | rDXGF | Each | 1 | 1240 | None |  |  |  | -11 | -0.00264 | 2.27 | [6 empty] | DEER:Res:ClothesDishWasher | Annual
Appl-Dishwash-StdSize-Tier1 | DEER2020 | D20v1 | 2019-11-06 | Any | MFm | Rec | CZ06 | rDXGF | Each | 1 | 1210 | None |  |  |  | -7.5 | -0.00182 | 1.61 | [6 empty] | DEER:Res:ClothesDishWasher | Annual
Appl-Dishwash-StdSize-Tier1 | DEER2020 | D20v1 | 2019-11-06 | Any | Res | Rec | CZ15 | rDXGF | Each | 1 | 1970 | None |  |  |  | -12.6 | -0.003 | 1.84 | [6 empty] | DEER:Res:ClothesDishWasher | Annual
Appl-Dishwash-StdSize-Tier1 | DEER2020 | D20v1 | 2019-11-06 | Any | SFm | Old | CZ15 | rDXGF | Each | 1 | 1640 | None |  |  |  | -13.1 | -0.00314 | 1.86 | [6 empty] | DEER:Res:ClothesDishWasher | Annual
Appl-Dishwash-StdSize-Tier1 | DEER2020 | D20v1 | 2019-11-06 | Any | Res | New | CZ15 | rDXGF | Each | 1 | 1900 | None |  |  |  | -10.1 | -0.002 | 1.72 | [6 empty] | DEER:Res:ClothesDishWasher | Annual
Appl-Dishwash-StdSize-Tier1 | DEER2020 | D20v1 | 2019-11-06 | Any | Res | Old | CZ15 | rDXGF | Each | 1 | 1480 | None |  |  |  | -10.3 | -0.002 | 1.52 | [6 empty] | DEER:Res:ClothesDishWasher | Annual
Appl-Dishwash-StdSize-Tier1 | DEER2020 | D20v1 | 2019-01-09 | SDG | Res | Rec | CZ14 | rDXGF | Each | 1 | 2140 | None |  |  |  | -10.5 | -0.003 | 2.28 | [6 empty] | DEER:Res:ClothesDishWasher | Annual
Appl-Dishwash-StdSize-Tier1 | DEER2020 | D20v1 | 2019-01-09 | SDG | Res | Rec | CZ15 | rDXGF | Each | 1 | 1500 | None |  |  |  | -8.9 | -0.002 | 1.54 | [6 empty] | DEER:Res:ClothesDishWasher | Annual
Appl-Dishwash-StdSize-Tier1 | DEER2020 | D20v1 | 2019-11-06 | Any | SFm | Ex | CZ05 | rDXGF | Each | 1 | 2300 | None |  |  |  | -6.63 | -0.00199 | 2.46 | [6 empty] | DEER:Res:ClothesDishWasher | Annual
Appl-Dishwash-StdSize-Tier1 | DEER2020 | D20v1 | 2019-01-09 | SDG | Res | Rec | IOU | rDXGF | Each | 1 | 1770 | None |  |  |  | -6.8 | -0.002 | 1.84 | [6 empty] | DEER:Res:ClothesDishWasher | Annual
Appl-Dishwash-StdSize-Tier1 | DEER2020 | D20v1 | 2019-11-06 | Any | DMo | Old | CZ05 | rDXGF | Each | 1 | 1210 | None |  |  |  | -0.84 | -0.00089 | 2.14 | [6 empty] | DEER:Res:ClothesDishWasher | Annual
Appl-Dishwash-StdSize-Tier1 | DEER2020 | D20v1 | 2019-11-06 | Any | MFm | Old | CZ10 | rDXGF | Each | 1 | 1310 | None |  |  |  | -7.75 | -0.00201 | 1.57 | [6 empty] | DEER:Res:ClothesDishWasher | Annual
Appl-Dishwash-StdSize-Tier1 | DEER2020 | D20v1 | 2019-11-06 | Any | Res | Rec | CZ06 | rDXGF | Each | 1 | 1770 | None |  |  |  | -9.7 | -0.002 | 1.99 | [6 empty] | DEER:Res:ClothesDishWasher | Annual
Appl-Dishwash-StdSize-Tier1 | DEER2020 | D20v1 | 2019-11-06 | Any | SFm | Rec | CZ06 | rDXGF | Each | 1 | 2390 | None |  |  |  | -11.8 | -0.00241 | 2.33 | [6 empty] | DEER:Res:ClothesDishWasher | Annual
Appl-Dishwash-StdSize-Tier1 | DEER2020 | D20v1 | 2019-11-06 | Any | SFm | Rec | CZ14 | rDXGF | Each | 1 | 2160 | None |  |  |  | -12.2 | -0.00342 | 2.36 | [6 empty] | DEER:Res:ClothesDishWasher | Annual
Appl-Dishwash-StdSize-Tier1 | DEER2020 | D20v1 | 2019-11-06 | Any | Res | Rec | CZ14 | rDXGF | Each | 1 | 2160 | None |  |  |  | -12.2 | -0.003 | 2.36 | [6 empty] | DEER:Res:ClothesDishWasher | Annual
Appl-Dishwash-StdSize-Tier1 | DEER2020 | D20v1 | 2019-01-09 | SDG | SFm | Rec | CZ06 | rDXGF | Each | 1 | 2390 | None |  |  |  | -10.2 | -0.00211 | 2.26 | [6 empty] | DEER:Res:ClothesDishWasher | Annual
Appl-Dishwash-StdSize-Tier1 | DEER2020 | D20v1 | 2019-11-06 | Any | Res | Ex | CZ05 | rDXGF | Each | 1 | 2130 | None |  |  |  | -5.7 | -0.002 | 2.41 | [6 empty] | DEER:Res:ClothesDishWasher | Annual
Appl-Dishwash-StdSize-Tier1 | DEER2020 | D20v1 | 2019-01-09 | SCG | SFm | Rec | CZ06 | rDXGF | Each | 1 | 2390 | None |  |  |  | -11.8 | -0.00241 | 2.33 | [6 empty] | DEER:Res:ClothesDishWasher | Annual
Appl-Dishwash-StdSize-Tier1 | DEER2020 | D20v1 | 2019-01-09 | SCG | SFm | Rec | CZ08 | rDXGF | Each | 1 | 2390 | None |  |  |  | -12.7 | -0.00292 | 2.2 | [6 empty] | DEER:Res:ClothesDishWasher | Annual
Appl-Dishwash-StdSize-Tier1 | DEER2020 | D20v1 | 2019-11-06 | Any | SFm | Ex | CZ14 | rDXGF | Each | 1 | 2160 | None |  |  |  | -12.5 | -0.00292 | 2.35 | [6 empty] | DEER:Res:ClothesDishWasher | Annual
Appl-Dishwash-StdSize-Tier1 | DEER2020 | D20v1 | 2019-11-06 | Any | Res | Rec | CZ01 | rDXGF | Each | 1 | 1570 | None |  |  |  | -4.3 | -0.001 | 2.04 | [6 empty] | DEER:Res:ClothesDishWasher | Annual
Appl-Dishwash-StdSize-Tier1 | DEER2020 | D20v1 | 2019-11-06 | Any | MFm | Rec | CZ01 | rDXGF | Each | 1 | 999 | None |  |  |  | -2.8 | -0.00066 | 1.71 | [6 empty] | DEER:Res:ClothesDishWasher | Annual
Appl-Dishwash-StdSize-Tier1 | DEER2020 | D20v1 | 2019-11-06 | Any | DMo | Rec | CZ01 | rDXGF | Each | 1 | 1240 | None |  |  |  | 0.02 | 0.00024 | 2.29 | [6 empty] | DEER:Res:ClothesDishWasher | Annual
Appl-Dishwash-StdSize-Tier1 | DEER2020 | D20v1 | 2019-01-09 | SCG | SFm | Rec | CZ09 | rDXGF | Each | 1 | 2420 | None |  |  |  | -12 | -0.00291 | 2.25 | [6 empty] | DEER:Res:ClothesDishWasher | Annual
Appl-Dishwash-StdSize-Tier1 | DEER2020 | D20v1 | 2019-11-06 | Any | Res | Rec | CZ12 | rDXGF | Each | 1 | 1610 | None |  |  |  | -6.3 | -0.002 | 1.93 | [6 empty] | DEER:Res:ClothesDishWasher | Annual
Appl-Dishwash-StdSize-Tier1 | DEER2020 | D20v1 | 2019-11-06 | Any | DMo | Rec | CZ12 | rDXGF | Each | 1 | 1240 | None |  |  |  | -2.56 | -0.00106 | 1.97 | [6 empty] | DEER:Res:ClothesDishWasher | Annual
Appl-Dishwash-StdSize-Tier1 | DEER2020 | D20v1 | 2019-11-06 | Any | Res | Ex | CZ02 | rDXGF | Each | 1 | 1410 | None |  |  |  | -4.8 | -0.002 | 1.89 | [6 empty] | DEER:Res:ClothesDishWasher | Annual
Appl-Dishwash-StdSize-Tier1 | DEER2020 | D20v1 | 2019-11-06 | Any | MFm | Ex | CZ02 | rDXGF | Each | 1 | 1070 | None |  |  |  | -3.55 | -0.00118 | 1.55 | [6 empty] | DEER:Res:ClothesDishWasher | Annual
Appl-Dishwash-StdSize-Tier1 | DEER2020 | D20v1 | 2019-11-06 | Any | DMo | Ex | CZ02 | rDXGF | Each | 1 | 1240 | None |  |  |  | -1.63 | -0.00108 | 2.08 | [6 empty] | DEER:Res:ClothesDishWasher | Annual
Appl-Dishwash-StdSize-Tier1 | DEER2020 | D20v1 | 2019-01-09 | SCG | DMo | Rec | IOU | rDXGF | Each | 1 | 1240 | None |  |  |  | -11 | -0.00268 | 2.25 | [6 empty] | DEER:Res:ClothesDishWasher | Annual
Appl-Dishwash-StdSize-Tier1 | DEER2020 | D20v1 | 2019-01-09 | SCG | MFm | Rec | CZ06 | rDXGF | Each | 1 | 1210 | None |  |  |  | -7.5 | -0.00182 | 1.61 | [6 empty] | DEER:Res:ClothesDishWasher | Annual
Appl-Dishwash-StdSize-Tier1 | DEER2020 | D20v1 | 2019-01-09 | SCG | MFm | Rec | CZ08 | rDXGF | Each | 1 | 1210 | None |  |  |  | -7.73 | -0.00171 | 1.54 | [6 empty] | DEER:Res:ClothesDishWasher | Annual
Appl-Dishwash-StdSize-Tier1 | DEER2020 | D20v1 | 2019-11-06 | Any | Res | Rec | CZ04 | rDXGF | Each | 1 | 1480 | None |  |  |  | -5.1 | -0.002 | 1.79 | [6 empty] | DEER:Res:ClothesDishWasher | Annual
Appl-Dishwash-StdSize-Tier1 | DEER2020 | D20v1 | 2019-11-06 | Any | SFm | Old | CZ06 | rDXGF | Each | 1 | 1730 | None |  |  |  | -11.9 | -0.00341 | 2.33 | [6 empty] | DEER:Res:ClothesDishWasher | Annual
Appl-Dishwash-StdSize-Tier1 | DEER2020 | D20v1 | 2019-11-06 | Any | SFm | Old | CZ09 | rDXGF | Each | 1 | 1690 | None |  |  |  | -12.4 | -0.00339 | 2.28 | [6 empty] | DEER:Res:ClothesDishWasher | Annual
Appl-Dishwash-StdSize-Tier1 | DEER2020 | D20v1 | 2019-11-06 | Any | Res | New | CZ09 | rDXGF | Each | 1 | 1550 | None |  |  |  | -6.4 | -0.002 | 1.66 | [6 empty] | DEER:Res:ClothesDishWasher | Annual
Appl-Dishwash-StdSize-Tier1 | DEER2020 | D20v1 | 2019-11-06 | Any | Res | Old | CZ09 | rDXGF | Each | 1 | 1480 | None |  |  |  | -10.2 | -0.003 | 1.95 | [6 empty] | DEER:Res:ClothesDishWasher | Annual
Appl-Dishwash-StdSize-Tier1 | DEER2020 | D20v1 | 2019-11-06 | Any | SFm | Ex | CZ12 | rDXGF | Each | 1 | 1950 | None |  |  |  | -7.82 | -0.00246 | 2.21 | [6 empty] | DEER:Res:ClothesDishWasher | Annual
Appl-Dishwash-StdSize-Tier1 | DEER2020 | D20v1 | 2019-11-06 | Any | Res | Ex | CZ12 | rDXGF | Each | 1 | 1720 | None |  |  |  | -6.8 | -0.002 | 2.03 | [6 empty] | DEER:Res:ClothesDishWasher | Annual
Appl-Dishwash-StdSize-Tier1 | DEER2020 | D20v1 | 2019-11-06 | Any | MFm | Ex | CZ12 | rDXGF | Each | 1 | 1070 | None |  |  |  | -4.08 | -0.00117 | 1.47 | [6 empty] | DEER:Res:ClothesDishWasher | Annual
Appl-Dishwash-StdSize-Tier1 | DEER2020 | D20v1 | 2019-11-06 | Any | DMo | Ex | CZ12 | rDXGF | Each | 1 | 1240 | None |  |  |  | -2.76 | -0.00146 | 1.97 | [6 empty] | DEER:Res:ClothesDishWasher | Annual
Appl-Dishwash-StdSize-Tier1 | DEER2020 | D20v1 | 2019-11-06 | Any | DMo | Old | CZ09 | rDXGF | Each | 1 | 1220 | None |  |  |  | -11.8 | -0.00268 | 2.19 | [6 empty] | DEER:Res:ClothesDishWasher | Annual
Appl-Dishwash-StdSize-Tier1 | DEER2020 | D20v1 | 2019-01-09 | SDG | MFm | Rec | CZ08 | rDXGF | Each | 1 | 1210 | None |  |  |  | -1.74 | -0.00055 | 1.27 | [6 empty] | DEER:Res:ClothesDishWasher | Annual
Appl-Dishwash-StdSize-Tier1 | DEER2020 | D20v1 | 2019-01-09 | SDG | MFm | Rec | CZ10 | rDXGF | Each | 1 | 1070 | None |  |  |  | -1.76 | -0.00072 | 1.26 | [6 empty] | DEER:Res:ClothesDishWasher | Annual
Appl-Dishwash-StdSize-Tier1 | DEER2020 | D20v1 | 2019-01-09 | SDG | MFm | Rec | CZ14 | rDXGF | Each | 1 | 1090 | None |  |  |  | -1.65 | -0.00074 | 1.34 | [6 empty] | DEER:Res:ClothesDishWasher | Annual
Appl-Dishwash-StdSize-Tier1 | DEER2020 | D20v1 | 2019-11-06 | Any | MFm | Rec | CZ04 | rDXGF | Each | 1 | 999 | None |  |  |  | -3.93 | -0.00118 | 1.47 | [6 empty] | DEER:Res:ClothesDishWasher | Annual
Appl-Dishwash-StdSize-Tier1 | DEER2020 | D20v1 | 2019-01-09 | SDG | MFm | Rec | CZ15 | rDXGF | Each | 1 | 1090 | None |  |  |  | -3.17 | -0.00103 | 1.05 | [6 empty] | DEER:Res:ClothesDishWasher | Annual
Appl-Dishwash-StdSize-Tier1 | DEER2020 | D20v1 | 2019-11-06 | Any | MFm | Old | CZ12 | rDXGF | Each | 1 | 1120 | None |  |  |  | -3.98 | -0.00137 | 1.5 | [6 empty] | DEER:Res:ClothesDishWasher | Annual
Appl-Dishwash-StdSize-Tier1 | DEER2020 | D20v1 | 2019-11-06 | Any | DMo | Rec | CZ04 | rDXGF | Each | 1 | 1240 | None |  |  |  | -1.98 | -0.00106 | 2 | [6 empty] | DEER:Res:ClothesDishWasher | Annual
Appl-Dishwash-StdSize-Tier1 | DEER2020 | D20v1 | 2019-01-09 | SDG | MFm | Rec | IOU | rDXGF | Each | 1 | 1180 | None |  |  |  | -1.65 | -0.0006 | 1.29 | [6 empty] | DEER:Res:ClothesDishWasher | Annual
Appl-Dishwash-StdSize-Tier1 | DEER2020 | D20v1 | 2019-01-09 | SDG | DMo | Rec | CZ10 | rDXGF | Each | 1 | 1240 | None |  |  |  | -11.1 | -0.00313 | 2.19 | [6 empty] | DEER:Res:ClothesDishWasher | Annual
Appl-Dishwash-StdSize-Tier1 | DEER2020 | D20v1 | 2019-01-09 | SDG | DMo | Rec | CZ14 | rDXGF | Each | 1 | 1240 | None |  |  |  | -11 | -0.00315 | 2.27 | [6 empty] | DEER:Res:ClothesDishWasher | Annual
Appl-Dishwash-StdSize-Tier1 | DEER2020 | D20v1 | 2019-01-09 | SDG | DMo | Rec | CZ15 | rDXGF | Each | 1 | 1240 | None |  |  |  | -11.9 | -0.00275 | 1.77 | [6 empty] | DEER:Res:ClothesDishWasher | Annual
Appl-Dishwash-StdSize-Tier1 | DEER2020 | D20v1 | 2019-01-09 | PGE | MFm | Old | CZ12 | rDXGF | Each | 1 | 1120 | None |  |  |  | -3.98 | -0.00137 | 1.5 | [6 empty] | DEER:Res:ClothesDishWasher | Annual
Appl-Dishwash-StdSize-Tier1 | DEER2020 | D20v1 | 2019-01-09 | PGE | MFm | Old | CZ13 | rDXGF | Each | 1 | 1110 | None |  |  |  | -4.44 | -0.00143 | 1.44 | [6 empty] | DEER:Res:ClothesDishWasher | Annual
Appl-Dishwash-StdSize-Tier1 | DEER2020 | D20v1 | 2019-01-09 | PGE | MFm | Old | CZ16 | rDXGF | Each | 1 | 1130 | None |  |  |  | -3.34 | -0.00115 | 1.68 | [6 empty] | DEER:Res:ClothesDishWasher | Annual
Appl-Dishwash-StdSize-Tier1 | DEER2020 | D20v1 | 2019-01-09 | PGE | MFm | Old | IOU | rDXGF | Each | 1 | 1090 | None |  |  |  | -3.59 | -0.00122 | 1.54 | [6 empty] | DEER:Res:ClothesDishWasher | Annual
Appl-Dishwash-StdSize-Tier1 | DEER2020 | D20v1 | 2019-01-09 | SCE | MFm | Old | CZ08 | rDXGF | Each | 1 | 1150 | None |  |  |  | -5.13 | -0.00144 | 1.45 | [6 empty] | DEER:Res:ClothesDishWasher | Annual
Appl-Dishwash-StdSize-Tier1 | DEER2020 | D20v1 | 2019-01-09 | SCE | MFm | Old | CZ09 | rDXGF | Each | 1 | 1290 | None |  |  |  | -5.25 | -0.00141 | 1.46 | [6 empty] | DEER:Res:ClothesDishWasher | Annual
Appl-Dishwash-StdSize-Tier1 | DEER2020 | D20v1 | 2019-01-09 | SCE | MFm | Old | CZ10 | rDXGF | Each | 1 | 1310 | None |  |  |  | -5.17 | -0.00152 | 1.45 | [6 empty] | DEER:Res:ClothesDishWasher | Annual
Appl-Dishwash-StdSize-Tier1 | DEER2020 | D20v1 | 2019-01-09 | SCE | MFm | Old | CZ13 | rDXGF | Each | 1 | 1110 | None |  |  |  | -5.23 | -0.00158 | 1.48 | [6 empty] | DEER:Res:ClothesDishWasher | Annual
Appl-Dishwash-StdSize-Tier1 | DEER2020 | D20v1 | 2019-01-09 | SCE | MFm | Old | CZ14 | rDXGF | Each | 1 | 1390 | None |  |  |  | -5.08 | -0.00149 | 1.5 | [6 empty] | DEER:Res:ClothesDishWasher | Annual
Appl-Dishwash-StdSize-Tier1 | DEER2020 | D20v1 | 2019-01-09 | SCE | MFm | Old | CZ15 | rDXGF | Each | 1 | 1390 | None |  |  |  | -6.25 | -0.00165 | 1.19 | [6 empty] | DEER:Res:ClothesDishWasher | Annual
Appl-Dishwash-StdSize-Tier1 | DEER2020 | D20v1 | 2019-01-09 | SCE | MFm | Old | CZ16 | rDXGF | Each | 1 | 1110 | None |  |  |  | -4.25 | -0.00131 | 1.72 | [6 empty] | DEER:Res:ClothesDishWasher | Annual
Appl-Dishwash-StdSize-Tier1 | DEER2020 | D20v1 | 2019-01-09 | SCE | MFm | Old | IOU | rDXGF | Each | 1 | 1200 | None |  |  |  | -5.13 | -0.00142 | 1.46 | [6 empty] | DEER:Res:ClothesDishWasher | Annual
Appl-Dishwash-StdSize-Tier1 | DEER2020 | D20v1 | 2019-01-09 | SCG | DMo | Old | CZ13 | rDXGF | Each | 1 | 1210 | None |  |  |  | -11.9 | -0.00283 | 2.22 | [6 empty] | DEER:Res:ClothesDishWasher | Annual
Appl-Dishwash-StdSize-Tier1 | DEER2020 | D20v1 | 2019-01-09 | SCG | DMo | Old | CZ14 | rDXGF | Each | 1 | 1230 | None |  |  |  | -11.3 | -0.00262 | 2.29 | [6 empty] | DEER:Res:ClothesDishWasher | Annual
Appl-Dishwash-StdSize-Tier1 | DEER2020 | D20v1 | 2019-01-09 | SCG | DMo | Old | CZ15 | rDXGF | Each | 1 | 1230 | None |  |  |  | -12.5 | -0.0029 | 1.79 | [6 empty] | DEER:Res:ClothesDishWasher | Annual
Appl-Dishwash-StdSize-Tier1 | DEER2020 | D20v1 | 2019-01-09 | SDG | SFm | Rec | IOU | rDXGF | Each | 1 | 2250 | None |  |  |  | -10.2 | -0.00252 | 2.21 | [6 empty] | DEER:Res:ClothesDishWasher | Annual
Appl-Dishwash-StdSize-Tier1 | DEER2020 | D20v1 | 2019-01-09 | SDG | SFm | Rec | CZ15 | rDXGF | Each | 1 | 2160 | None |  |  |  | -11.5 | -0.00271 | 1.8 | [6 empty] | DEER:Res:ClothesDishWasher | Annual
Appl-Dishwash-StdSize-Tier1 | DEER2020 | D20v1 | 2019-01-09 | SDG | SFm | Rec | CZ14 | rDXGF | Each | 1 | 2160 | None |  |  |  | -10.6 | -0.00315 | 2.29 | [6 empty] | DEER:Res:ClothesDishWasher | Annual
Appl-Dishwash-StdSize-Tier1 | DEER2020 | D20v1 | 2019-01-03 | SDG | SFm | New | IOU | rDXGF | Each | 1 | 2250 | None |  |  |  | -8.18 | -0.00225 | 2.18 | [6 empty] | DEER:Res:ClothesDishWasher | Annual
Appl-Dishwash-StdSize-Tier1 | DEER2020 | D20v1 | 2019-01-03 | SDG | Res | New | IOU | rDXGF | Each | 1 | 1750 | None |  |  |  | -6.6 | -0.002 | 1.86 | [6 empty] | DEER:Res:ClothesDishWasher | Annual
Appl-Dishwash-StdSize-Tier1 | DEER2020 | D20v1 | 2019-01-03 | SDG | Res | New | CZ15 | rDXGF | Each | 1 | 1550 | None |  |  |  | -8.2 | -0.002 | 1.49 | [6 empty] | DEER:Res:ClothesDishWasher | Annual
Appl-Dishwash-StdSize-Tier1 | DEER2020 | D20v1 | 2019-01-03 | SDG | Res | New | CZ14 | rDXGF | Each | 1 | 2120 | None |  |  |  | -9.8 | -0.002 | 2.22 | [6 empty] | DEER:Res:ClothesDishWasher | Annual
Appl-Dishwash-StdSize-Tier1 | DEER2020 | D20v1 | 2019-01-03 | SDG | Res | New | CZ10 | rDXGF | Each | 1 | 1590 | None |  |  |  | -7.9 | -0.002 | 1.93 | [6 empty] | DEER:Res:ClothesDishWasher | Annual
Appl-Dishwash-StdSize-Tier1 | DEER2020 | D20v1 | 2019-01-03 | SDG | Res | New | CZ08 | rDXGF | Each | 1 | 1300 | None |  |  |  | -5.1 | -0.001 | 1.45 | [6 empty] | DEER:Res:ClothesDishWasher | Annual
Appl-Dishwash-StdSize-Tier1 | DEER2020 | D20v1 | 2019-01-03 | SDG | Res | New | CZ07 | rDXGF | Each | 1 | 1800 | None |  |  |  | -5.6 | -0.002 | 1.82 | [6 empty] | DEER:Res:ClothesDishWasher | Annual
Appl-Dishwash-StdSize-Tier1 | DEER2020 | D20v1 | 2019-01-03 | SDG | Res | New | CZ06 | rDXGF | Each | 1 | 2240 | None |  |  |  | -8.9 | -0.002 | 2.14 | [6 empty] | DEER:Res:ClothesDishWasher | Annual
Appl-Dishwash-StdSize-Tier1 | DEER2020 | D20v1 | 2019-01-09 | SDG | SFm | Old | CZ08 | rDXGF | Each | 1 | 2010 | None |  |  |  | -10.7 | -0.00285 | 2.18 | [6 empty] | DEER:Res:ClothesDishWasher | Annual
Appl-Dishwash-StdSize-Tier1 | DEER2020 | D20v1 | 2019-01-09 | SDG | SFm | Old | CZ07 | rDXGF | Each | 1 | 1780 | None |  |  |  | -10.5 | -0.00274 | 2.25 | [6 empty] | DEER:Res:ClothesDishWasher | Annual
Appl-Dishwash-StdSize-Tier1 | DEER2020 | D20v1 | 2019-01-09 | SDG | DMo | Rec | IOU | rDXGF | Each | 1 | 1240 | None |  |  |  | -11.2 | -0.00312 | 2.17 | [6 empty] | DEER:Res:ClothesDishWasher | Annual
Appl-Dishwash-StdSize-Tier1 | DEER2020 | D20v1 | 2019-11-06 | Any | MFm | Old | CZ01 | rDXGF | Each | 1 | 1050 | None |  |  |  | -2.7 | -0.00064 | 1.76 | [6 empty] | DEER:Res:ClothesDishWasher | Annual
Appl-Dishwash-StdSize-Tier1 | DEER2020 | D20v1 | 2019-11-06 | Any | DMo | Old | CZ01 | rDXGF | Each | 1 | 1210 | None |  |  |  | 0.06 | -0.00048 | 2.28 | [6 empty] | DEER:Res:ClothesDishWasher | Annual
Appl-Dishwash-StdSize-Tier1 | DEER2020 | D20v1 | 2019-11-06 | Any | Res | Rec | CZ02 | rDXGF | Each | 1 | 1310 | None |  |  |  | -4.4 | -0.002 | 1.79 | [6 empty] | DEER:Res:ClothesDishWasher | Annual
Appl-Dishwash-StdSize-Tier1 | DEER2020 | D20v1 | 2019-11-06 | Any | SFm | Rec | CZ12 | rDXGF | Each | 1 | 1950 | None |  |  |  | -7.73 | -0.00217 | 2.2 | [6 empty] | DEER:Res:ClothesDishWasher | Annual
Appl-Dishwash-StdSize-Tier1 | DEER2020 | D20v1 | 2019-11-06 | Any | SFm | Old | CZ12 | rDXGF | Each | 1 | 1650 | None |  |  |  | -8 | -0.00306 | 2.23 | [6 empty] | DEER:Res:ClothesDishWasher | Annual
Appl-Dishwash-StdSize-Tier1 | DEER2020 | D20v1 | 2019-11-06 | Any | Res | New | CZ12 | rDXGF | Each | 1 | 1610 | None |  |  |  | -7.3 | -0.002 | 1.98 | [6 empty] | DEER:Res:ClothesDishWasher | Annual
Appl-Dishwash-StdSize-Tier1 | DEER2020 | D20v1 | 2019-11-06 | Any | Res | Old | CZ12 | rDXGF | Each | 1 | 1500 | None |  |  |  | -6.8 | -0.003 | 2.04 | [6 empty] | DEER:Res:ClothesDishWasher | Annual
Appl-Dishwash-StdSize-Tier1 | DEER2020 | D20v1 | 2019-11-06 | Any | DMo | Old | CZ12 | rDXGF | Each | 1 | 1210 | None |  |  |  | -2.96 | -0.00156 | 1.96 | [6 empty] | DEER:Res:ClothesDishWasher | Annual
Appl-Dishwash-StdSize-Tier1 | DEER2020 | D20v1 | 2019-11-06 | Any | SFm | Rec | CZ09 | rDXGF | Each | 1 | 2420 | None |  |  |  | -12 | -0.00291 | 2.25 | [6 empty] | DEER:Res:ClothesDishWasher | Annual
Appl-Dishwash-StdSize-Tier1 | DEER2020 | D20v1 | 2019-11-06 | Any | DMo | Ex | CZ05 | rDXGF | Each | 1 | 1240 | None |  |  |  | -0.87 | -0.00086 | 2.21 | [6 empty] | DEER:Res:ClothesDishWasher | Annual
Appl-Dishwash-StdSize-Tier1 | DEER2020 | D20v1 | 2019-11-06 | Any | MFm | Ex | CZ05 | rDXGF | Each | 1 | 999 | None |  |  |  | -3.23 | -0.00092 | 1.59 | [6 empty] | DEER:Res:ClothesDishWasher | Annual
Appl-Dishwash-StdSize-Tier1 | DEER2020 | D20v1 | 2019-11-06 | Any | Res | Rec | CZ09 | rDXGF | Each | 1 | 1560 | None |  |  |  | -9.2 | -0.002 | 1.79 | [6 empty] | DEER:Res:ClothesDishWasher | Annual
Appl-Dishwash-StdSize-Tier1 | DEER2020 | D20v1 | 2019-11-06 | Any | MFm | Rec | CZ09 | rDXGF | Each | 1 | 1130 | None |  |  |  | -7.68 | -0.00183 | 1.55 | [6 empty] | DEER:Res:ClothesDishWasher | Annual
Appl-Dishwash-StdSize-Tier1 | DEER2020 | D20v1 | 2019-11-06 | Any | DMo | Rec | CZ09 | rDXGF | Each | 1 | 1240 | None |  |  |  | -11.1 | -0.00268 | 2.17 | [6 empty] | DEER:Res:ClothesDishWasher | Annual
Appl-Dishwash-StdSize-Tier1 | DEER2020 | D20v1 | 2019-11-06 | Any | MFm | Rec | CZ02 | rDXGF | Each | 1 | 1070 | None |  |  |  | -3.68 | -0.0012 | 1.54 | [6 empty] | DEER:Res:ClothesDishWasher | Annual
Appl-Dishwash-StdSize-Tier1 | DEER2020 | D20v1 | 2019-11-06 | Any | DMo | Rec | CZ02 | rDXGF | Each | 1 | 1240 | None |  |  |  | -1.69 | -0.00096 | 2.1 | [6 empty] | DEER:Res:ClothesDishWasher | Annual
Appl-Dishwash-StdSize-Tier1 | DEER2020 | D20v1 | 2019-01-09 | SCG | MFm | Rec | CZ09 | rDXGF | Each | 1 | 1130 | None |  |  |  | -7.68 | -0.00183 | 1.55 | [6 empty] | DEER:Res:ClothesDishWasher | Annual
Appl-Dishwash-StdSize-Tier1 | DEER2020 | D20v1 | 2019-01-09 | SCG | MFm | Rec | CZ10 | rDXGF | Each | 1 | 1070 | None |  |  |  | -7.74 | -0.00183 | 1.52 | [6 empty] | DEER:Res:ClothesDishWasher | Annual
Appl-Dishwash-StdSize-Tier1 | DEER2020 | D20v1 | 2019-01-09 | SCG | MFm | Rec | CZ13 | rDXGF | Each | 1 | 1070 | None |  |  |  | -7.7 | -0.00189 | 1.56 | [6 empty] | DEER:Res:ClothesDishWasher | Annual
Appl-Dishwash-StdSize-Tier1 | DEER2020 | D20v1 | 2019-11-06 | Any | SFm | Rec | CZ02 | rDXGF | Each | 1 | 1950 | None |  |  |  | -7.21 | -0.00253 | 2.36 | [6 empty] | DEER:Res:ClothesDishWasher | Annual
Appl-Dishwash-StdSize-Tier1 | DEER2020 | D20v1 | 2019-01-09 | SDG | MFm | Rec | CZ06 | rDXGF | Each | 1 | 1210 | None |  |  |  | -1.34 | -0.00064 | 1.34 | [6 empty] | DEER:Res:ClothesDishWasher | Annual
Appl-Dishwash-StdSize-Tier1 | DEER2020 | D20v1 | 2019-01-09 | SDG | MFm | Rec | CZ07 | rDXGF | Each | 1 | 1210 | None |  |  |  | -1.6 | -0.00057 | 1.31 | [6 empty] | DEER:Res:ClothesDishWasher | Annual
Appl-Dishwash-StdSize-Tier1 | DEER2020 | D20v1 | 2019-11-06 | Any | Res | Rec | CZ11 | rDXGF | Each | 1 | 1830 | None |  |  |  | -7.3 | -0.002 | 2.08 | [6 empty] | DEER:Res:ClothesDishWasher | Annual
Appl-Dishwash-StdSize-Tier1 | DEER2020 | D20v1 | 2019-11-06 | Any | MFm | Rec | CZ11 | rDXGF | Each | 1 | 1070 | None |  |  |  | -4.33 | -0.0012 | 1.44 | [6 empty] | DEER:Res:ClothesDishWasher | Annual
Appl-Dishwash-StdSize-Tier1 | DEER2020 | D20v1 | 2019-11-06 | Any | DMo | Rec | CZ11 | rDXGF | Each | 1 | 1240 | None |  |  |  | -3.07 | -0.00116 | 1.9 | [6 empty] | DEER:Res:ClothesDishWasher | Annual
Appl-Dishwash-StdSize-Tier1 | DEER2020 | D20v1 | 2019-11-06 | Any | SFm | Rec | CZ03 | rDXGF | Each | 1 | 2300 | None |  |  |  | -6.99 | -0.00249 | 2.32 | [6 empty] | DEER:Res:ClothesDishWasher | Annual
Appl-Dishwash-StdSize-Tier1 | DEER2020 | D20v1 | 2019-11-06 | Any | SFm | Old | CZ03 | rDXGF | Each | 1 | 1690 | None |  |  |  | -6.78 | -0.00288 | 2.38 | [6 empty] | DEER:Res:ClothesDishWasher | Annual
Appl-Dishwash-StdSize-Tier1 | DEER2020 | D20v1 | 2019-11-06 | Any | Res | New | CZ07 | rDXGF | Each | 1 | 1800 | None |  |  |  | -5.6 | -0.002 | 1.82 | [6 empty] | DEER:Res:ClothesDishWasher | Annual
Appl-Dishwash-StdSize-Tier1 | DEER2020 | D20v1 | 2019-01-09 | SCG | MFm | Rec | IOU | rDXGF | Each | 1 | 1180 | None |  |  |  | -7.64 | -0.00179 | 1.56 | [6 empty] | DEER:Res:ClothesDishWasher | Annual
Appl-Dishwash-StdSize-Tier1 | DEER2020 | D20v1 | 2019-01-09 | SCG | Res | Rec | CZ04 | rDXGF | Each | 1 | 2300 | None |  |  |  | -11.6 | -0.003 | 2.44 | [6 empty] | DEER:Res:ClothesDishWasher | Annual
Appl-Dishwash-StdSize-Tier1 | DEER2020 | D20v1 | 2019-01-09 | SCG | Res | Rec | CZ05 | rDXGF | Each | 1 | 2200 | None |  |  |  | -11.1 | -0.003 | 2.57 | [6 empty] | DEER:Res:ClothesDishWasher | Annual
Appl-Dishwash-StdSize-Tier1 | DEER2020 | D20v1 | 2019-01-09 | SCG | Res | Rec | CZ06 | rDXGF | Each | 1 | 1770 | None |  |  |  | -9.7 | -0.002 | 1.99 | [6 empty] | DEER:Res:ClothesDishWasher | Annual
Appl-Dishwash-StdSize-Tier1 | DEER2020 | D20v1 | 2019-11-06 | Any | SFm | Old | CZ07 | rDXGF | Each | 1 | 1780 | None |  |  |  | -10.5 | -0.00274 | 2.25 | [6 empty] | DEER:Res:ClothesDishWasher | Annual
Appl-Dishwash-StdSize-Tier1 | DEER2020 | D20v1 | 2019-11-06 | Any | Res | Old | CZ07 | rDXGF | Each | 1 | 1540 | None |  |  |  | -7.3 | -0.002 | 1.92 | [6 empty] | DEER:Res:ClothesDishWasher | Annual
Appl-Dishwash-StdSize-Tier1 | DEER2020 | D20v1 | 2019-11-06 | Any | MFm | Old | CZ07 | rDXGF | Each | 1 | 1160 | None |  |  |  | -1.28 | -0.00061 | 1.32 | [6 empty] | DEER:Res:ClothesDishWasher | Annual
Appl-Dishwash-StdSize-Tier1 | DEER2020 | D20v1 | 2019-11-06 | Any | SFm | Ex | CZ08 | rDXGF | Each | 1 | 2390 | None |  |  |  | -12.2 | -0.00298 | 2.23 | [6 empty] | DEER:Res:ClothesDishWasher | Annual
Appl-Dishwash-StdSize-Tier1 | DEER2020 | D20v1 | 2019-11-06 | Any | SFm | Ex | CZ11 | rDXGF | Each | 1 | 1950 | None |  |  |  | -8.25 | -0.00224 | 2.14 | [6 empty] | DEER:Res:ClothesDishWasher | Annual
Appl-Dishwash-StdSize-Tier1 | DEER2020 | D20v1 | 2019-11-06 | Any | Res | Ex | CZ11 | rDXGF | Each | 1 | 1860 | None |  |  |  | -7.7 | -0.002 | 2.1 | [6 empty] | DEER:Res:ClothesDishWasher | Annual
Appl-Dishwash-StdSize-Tier1 | DEER2020 | D20v1 | 2019-11-06 | Any | MFm | Ex | CZ11 | rDXGF | Each | 1 | 1070 | None |  |  |  | -4.37 | -0.00117 | 1.44 | [6 empty] | DEER:Res:ClothesDishWasher | Annual
Appl-Dishwash-StdSize-Tier1 | DEER2020 | D20v1 | 2019-11-06 | Any | DMo | Ex | CZ11 | rDXGF | Each | 1 | 1240 | None |  |  |  | -3.18 | -0.00113 | 1.92 | [6 empty] | DEER:Res:ClothesDishWasher | Annual
Appl-Dishwash-StdSize-Tier1 | DEER2020 | D20v1 | 2019-11-06 | Any | Res | Ex | CZ08 | rDXGF | Each | 1 | 1760 | None |  |  |  | -9.9 | -0.002 | 1.87 | [6 empty] | DEER:Res:ClothesDishWasher | Annual
Appl-Dishwash-StdSize-Tier1 | DEER2020 | D20v1 | 2019-11-06 | Any | MFm | Ex | CZ08 | rDXGF | Each | 1 | 1210 | None |  |  |  | -7.78 | -0.00183 | 1.55 | [6 empty] | DEER:Res:ClothesDishWasher | Annual
Appl-Dishwash-StdSize-Tier1 | DEER2020 | D20v1 | 2019-11-06 | Any | DMo | Ex | CZ08 | rDXGF | Each | 1 | 1240 | None |  |  |  | -11.3 | -0.00268 | 2.18 | [6 empty] | DEER:Res:ClothesDishWasher | Annual
Appl-Dishwash-StdSize-Tier1 | DEER2020 | D20v1 | 2019-11-06 | Any | DMo | Old | CZ07 | rDXGF | Each | 1 | 1210 | None |  |  |  | -11 | -0.00263 | 2.2 | [6 empty] | DEER:Res:ClothesDishWasher | Annual
Appl-Dishwash-StdSize-Tier1 | DEER2020 | D20v1 | 2019-01-09 | SCG | Res | Rec | CZ08 | rDXGF | Each | 1 | 1600 | None |  |  |  | -9.4 | -0.002 | 1.76 | [6 empty] | DEER:Res:ClothesDishWasher | Annual
Appl-Dishwash-StdSize-Tier1 | DEER2020 | D20v1 | 2019-11-06 | Any | SFm | Old | CZ02 | rDXGF | Each | 1 | 1720 | None |  |  |  | -6.99 | -0.00227 | 2.37 | [6 empty] | DEER:Res:ClothesDishWasher | Annual
Appl-Dishwash-StdSize-Tier1 | DEER2020 | D20v1 | 2019-01-09 | SCG | Res | Rec | CZ09 | rDXGF | Each | 1 | 1560 | None |  |  |  | -9.2 | -0.002 | 1.79 | [6 empty] | DEER:Res:ClothesDishWasher | Annual
Appl-Dishwash-StdSize-Tier1 | DEER2020 | D20v1 | 2019-01-09 | SCG | Res | Rec | CZ10 | rDXGF | Each | 1 | 1930 | None |  |  |  | -11.4 | -0.003 | 2.26 | [6 empty] | DEER:Res:ClothesDishWasher | Annual
Appl-Dishwash-StdSize-Tier1 | DEER2020 | D20v1 | 2019-01-09 | SCG | Res | Rec | CZ13 | rDXGF | Each | 1 | 1870 | None |  |  |  | -12 | -0.003 | 2.21 | [6 empty] | DEER:Res:ClothesDishWasher | Annual
Appl-Dishwash-StdSize-Tier1 | DEER2020 | D20v1 | 2019-01-09 | SCG | Res | Rec | CZ14 | rDXGF | Each | 1 | 2160 | None |  |  |  | -12.2 | -0.003 | 2.36 | [6 empty] | DEER:Res:ClothesDishWasher | Annual
Appl-Dishwash-StdSize-Tier1 | DEER2020 | D20v1 | 2019-01-03 | Any | DMo | New | CZ05 | rDXGF | Each | 1 | 1240 | None |  |  |  | -4.75 | -0.0011 | 2.31 | [6 empty] | DEER:Res:ClothesDishWasher | Annual
Appl-Dishwash-StdSize-Tier1 | DEER2020 | D20v1 | 2019-01-03 | Any | DMo | New | CZ06 | rDXGF | Each | 1 | 1240 | None |  |  |  | -6.27 | -0.00167 | 2.06 | [6 empty] | DEER:Res:ClothesDishWasher | Annual
Appl-Dishwash-StdSize-Tier1 | DEER2020 | D20v1 | 2019-01-03 | Any | DMo | New | CZ07 | rDXGF | Each | 1 | 1240 | None |  |  |  | -6.64 | -0.00217 | 1.95 | [6 empty] | DEER:Res:ClothesDishWasher | Annual
Appl-Dishwash-StdSize-Tier1 | DEER2020 | D20v1 | 2019-01-03 | Any | DMo | New | CZ08 | rDXGF | Each | 1 | 1240 | None |  |  |  | -6.74 | -0.0018 | 1.94 | [6 empty] | DEER:Res:ClothesDishWasher | Annual
Appl-Dishwash-StdSize-Tier1 | DEER2020 | D20v1 | 2019-01-03 | Any | DMo | New | CZ09 | rDXGF | Each | 1 | 1240 | None |  |  |  | -6.46 | -0.0018 | 1.97 | [6 empty] | DEER:Res:ClothesDishWasher | Annual
Appl-Dishwash-StdSize-Tier1 | DEER2020 | D20v1 | 2019-01-03 | Any | DMo | New | CZ10 | rDXGF | Each | 1 | 1240 | None |  |  |  | -6.68 | -0.00224 | 1.99 | [6 empty] | DEER:Res:ClothesDishWasher | Annual
Appl-Dishwash-StdSize-Tier1 | DEER2020 | D20v1 | 2019-01-03 | Any | DMo | New | CZ11 | rDXGF | Each | 1 | 1240 | None |  |  |  | -6.49 | -0.0018 | 2.05 | [6 empty] | DEER:Res:ClothesDishWasher | Annual
Appl-Dishwash-StdSize-Tier1 | DEER2020 | D20v1 | 2019-01-03 | Any | DMo | New | CZ12 | rDXGF | Each | 1 | 1240 | None |  |  |  | -6.09 | -0.00174 | 2.13 | [6 empty] | DEER:Res:ClothesDishWasher | Annual
Appl-Dishwash-StdSize-Tier1 | DEER2020 | D20v1 | 2019-01-03 | Any | DMo | New | CZ13 | rDXGF | Each | 1 | 1240 | None |  |  |  | -6.58 | -0.00224 | 2.01 | [6 empty] | DEER:Res:ClothesDishWasher | Annual
Appl-Dishwash-StdSize-Tier1 | DEER2020 | D20v1 | 2019-01-03 | Any | DMo | New | CZ14 | rDXGF | Each | 1 | 1240 | None |  |  |  | -6.45 | -0.0023 | 2.07 | [6 empty] | DEER:Res:ClothesDishWasher | Annual
Appl-Dishwash-StdSize-Tier1 | DEER2020 | D20v1 | 2019-01-03 | Any | DMo | New | CZ15 | rDXGF | Each | 1 | 1240 | None |  |  |  | -8.18 | -0.00214 | 1.61 | [6 empty] | DEER:Res:ClothesDishWasher | Annual
Appl-Dishwash-StdSize-Tier1 | DEER2020 | D20v1 | 2019-01-03 | Any | DMo | New | CZ16 | rDXGF | Each | 1 | 1240 | None |  |  |  | -4.48 | -0.00204 | 2.36 | [6 empty] | DEER:Res:ClothesDishWasher | Annual
Appl-Dishwash-StdSize-Tier1 | DEER2020 | D20v1 | 2019-01-03 | Any | MFm | New | CZ01 | rDXGF | Each | 1 | 999 | None |  |  |  | -3.17 | -0.00073 | 1.72 | [6 empty] | DEER:Res:ClothesDishWasher | Annual
Appl-Dishwash-StdSize-Tier1 | DEER2020 | D20v1 | 2019-01-03 | Any | MFm | New | CZ02 | rDXGF | Each | 1 | 1070 | None |  |  |  | -4.02 | -0.00127 | 1.56 | [6 empty] | DEER:Res:ClothesDishWasher | Annual
Appl-Dishwash-StdSize-Tier1 | DEER2020 | D20v1 | 2019-01-03 | Any | MFm | New | CZ03 | rDXGF | Each | 1 | 999 | None |  |  |  | -3.65 | -0.00108 | 1.57 | [6 empty] | DEER:Res:ClothesDishWasher | Annual
Appl-Dishwash-StdSize-Tier1 | DEER2020 | D20v1 | 2019-01-03 | Any | MFm | New | CZ04 | rDXGF | Each | 1 | 999 | None |  |  |  | -4.28 | -0.00123 | 1.48 | [6 empty] | DEER:Res:ClothesDishWasher | Annual
Appl-Dishwash-StdSize-Tier1 | DEER2020 | D20v1 | 2019-01-03 | Any | MFm | New | CZ05 | rDXGF | Each | 1 | 999 | None |  |  |  | -3.68 | -0.00104 | 1.57 | [6 empty] | DEER:Res:ClothesDishWasher | Annual
Appl-Dishwash-StdSize-Tier1 | DEER2020 | D20v1 | 2019-01-03 | Any | MFm | New | CZ06 | rDXGF | Each | 1 | 1210 | None |  |  |  | -4.33 | -0.00121 | 1.47 | [6 empty] | DEER:Res:ClothesDishWasher | Annual
Appl-Dishwash-StdSize-Tier1 | DEER2020 | D20v1 | 2019-01-03 | Any | SFm | New | CZ01 | rDXGF | Each | 1 | 2300 | None |  |  |  | -8.36 | -0.00138 | 2.56 | [6 empty] | DEER:Res:ClothesDishWasher | Annual
Appl-Dishwash-StdSize-Tier1 | DEER2020 | D20v1 | 2019-01-09 | SCG | SFm | Rec | CZ05 | rDXGF | Each | 1 | 2300 | None |  |  |  | -11.2 | -0.00291 | 2.57 | [6 empty] | DEER:Res:ClothesDishWasher | Annual
Appl-Dishwash-StdSize-Tier1 | DEER2020 | D20v1 | 2019-01-03 | Any | SFm | New | CZ02 | rDXGF | Each | 1 | 1950 | None |  |  |  | -9.18 | -0.00244 | 2.44 | [6 empty] | DEER:Res:ClothesDishWasher | Annual
Appl-Dishwash-StdSize-Tier1 | DEER2020 | D20v1 | 2019-01-03 | Any | SFm | New | CZ03 | rDXGF | Each | 1 | 2300 | None |  |  |  | -8.77 | -0.00288 | 2.39 | [6 empty] | DEER:Res:ClothesDishWasher | Annual
Appl-Dishwash-StdSize-Tier1 | DEER2020 | D20v1 | 2019-01-03 | Any | SFm | New | CZ04 | rDXGF | Each | 1 | 2300 | None |  |  |  | -9.27 | -0.00097 | 2.33 | [6 empty] | DEER:Res:ClothesDishWasher | Annual
Appl-Dishwash-StdSize-Tier1 | DEER2020 | D20v1 | 2019-01-03 | Any | SFm | New | CZ05 | rDXGF | Each | 1 | 2300 | None |  |  |  | -8.63 | -0.00194 | 2.47 | [6 empty] | DEER:Res:ClothesDishWasher | Annual
Appl-Dishwash-StdSize-Tier1 | DEER2020 | D20v1 | 2019-01-03 | Any | SFm | New | CZ06 | rDXGF | Each | 1 | 2390 | None |  |  |  | -9.54 | -0.0025 | 2.24 | [6 empty] | DEER:Res:ClothesDishWasher | Annual
Appl-Dishwash-StdSize-Tier1 | DEER2020 | D20v1 | 2019-01-03 | Any | SFm | New | CZ07 | rDXGF | Each | 1 | 2390 | None |  |  |  | -6.45 | -0.00197 | 2.15 | [6 empty] | DEER:Res:ClothesDishWasher | Annual
Appl-Dishwash-StdSize-Tier1 | DEER2020 | D20v1 | 2019-01-03 | Any | SFm | New | CZ08 | rDXGF | Each | 1 | 2390 | None |  |  |  | -9.82 | -0.00247 | 2.11 | [6 empty] | DEER:Res:ClothesDishWasher | Annual
Appl-Dishwash-StdSize-Tier1 | DEER2020 | D20v1 | 2019-01-03 | Any | SFm | New | CZ09 | rDXGF | Each | 1 | 2420 | None |  |  |  | -9.93 | -0.00247 | 2.13 | [6 empty] | DEER:Res:ClothesDishWasher | Annual
Appl-Dishwash-StdSize-Tier1 | DEER2020 | D20v1 | 2019-01-03 | Any | SFm | New | CZ10 | rDXGF | Each | 1 | 1950 | None |  |  |  | -9.84 | -0.0025 | 2.17 | [6 empty] | DEER:Res:ClothesDishWasher | Annual
Appl-Dishwash-StdSize-Tier1 | DEER2020 | D20v1 | 2019-01-03 | Any | SFm | New | CZ11 | rDXGF | Each | 1 | 1950 | None |  |  |  | -9.8 | -0.0025 | 2.21 | [6 empty] | DEER:Res:ClothesDishWasher | Annual
Appl-Dishwash-StdSize-Tier1 | DEER2020 | D20v1 | 2019-01-03 | Any | SFm | New | CZ12 | rDXGF | Each | 1 | 1950 | None |  |  |  | -9.12 | -0.0025 | 2.27 | [6 empty] | DEER:Res:ClothesDishWasher | Annual
Appl-Dishwash-StdSize-Tier1 | DEER2020 | D20v1 | 2019-01-03 | Any | SFm | New | CZ13 | rDXGF | Each | 1 | 1950 | None |  |  |  | -9.84 | -0.0025 | 2.18 | [6 empty] | DEER:Res:ClothesDishWasher | Annual
Appl-Dishwash-StdSize-Tier1 | DEER2020 | D20v1 | 2019-01-03 | Any | SFm | New | CZ14 | rDXGF | Each | 1 | 2160 | None |  |  |  | -9.98 | -0.00252 | 2.24 | [6 empty] | DEER:Res:ClothesDishWasher | Annual
Appl-Dishwash-StdSize-Tier1 | DEER2020 | D20v1 | 2019-01-03 | Any | SFm | New | CZ15 | rDXGF | Each | 1 | 2160 | None |  |  |  | -10.9 | -0.00216 | 1.77 | [6 empty] | DEER:Res:ClothesDishWasher | Annual
Appl-Dishwash-StdSize-Tier1 | DEER2020 | D20v1 | 2019-11-06 | Any | Res | New | CZ02 | rDXGF | Each | 1 | 1300 | None |  |  |  | -5.4 | -0.002 | 1.85 | [6 empty] | DEER:Res:ClothesDishWasher | Annual
Appl-Dishwash-StdSize-Tier1 | DEER2020 | D20v1 | 2019-11-06 | Any | Res | Old | CZ02 | rDXGF | Each | 1 | 1560 | None |  |  |  | -5.9 | -0.002 | 2.19 | [6 empty] | DEER:Res:ClothesDishWasher | Annual
Appl-Dishwash-StdSize-Tier1 | DEER2020 | D20v1 | 2019-11-06 | Any | Res | New | CZ03 | rDXGF | Each | 1 | 1340 | None |  |  |  | -5 | -0.002 | 1.79 | [6 empty] | DEER:Res:ClothesDishWasher | Annual
Appl-Dishwash-StdSize-Tier1 | DEER2020 | D20v1 | 2019-11-06 | Any | MFm | Old | CZ02 | rDXGF | Each | 1 | 1080 | None |  |  |  | -3.49 | -0.00126 | 1.57 | [6 empty] | DEER:Res:ClothesDishWasher | Annual
Appl-Dishwash-StdSize-Tier1 | DEER2020 | D20v1 | 2019-11-06 | Any | MFm | Old | CZ08 | rDXGF | Each | 1 | 1140 | None |  |  |  | -7.74 | -0.00195 | 1.56 | [6 empty] | DEER:Res:ClothesDishWasher | Annual
Appl-Dishwash-StdSize-Tier1 | DEER2020 | D20v1 | 2019-11-06 | Any | SFm | Rec | CZ11 | rDXGF | Each | 1 | 1950 | None |  |  |  | -8.07 | -0.00263 | 2.14 | [6 empty] | DEER:Res:ClothesDishWasher | Annual
Appl-Dishwash-StdSize-Tier1 | DEER2020 | D20v1 | 2019-11-06 | Any | SFm | Old | CZ11 | rDXGF | Each | 1 | 1670 | None |  |  |  | -8.27 | -0.00259 | 2.18 | [6 empty] | DEER:Res:ClothesDishWasher | Annual
Appl-Dishwash-StdSize-Tier1 | DEER2020 | D20v1 | 2019-11-06 | Any | Res | New | CZ11 | rDXGF | Each | 1 | 1790 | None |  |  |  | -9 | -0.002 | 2.15 | [6 empty] | DEER:Res:ClothesDishWasher | Annual
Appl-Dishwash-StdSize-Tier1 | DEER2020 | D20v1 | 2019-11-06 | Any | Res | Old | CZ11 | rDXGF | Each | 1 | 1510 | None |  |  |  | -6.8 | -0.002 | 2.02 | [6 empty] | DEER:Res:ClothesDishWasher | Annual
Appl-Dishwash-StdSize-Tier1 | DEER2020 | D20v1 | 2019-11-06 | Any | MFm | Old | CZ11 | rDXGF | Each | 1 | 1130 | None |  |  |  | -4.24 | -0.00141 | 1.46 | [6 empty] | DEER:Res:ClothesDishWasher | Annual
Appl-Dishwash-StdSize-Tier1 | DEER2020 | D20v1 | 2019-11-06 | Any | DMo | Old | CZ11 | rDXGF | Each | 1 | 1220 | None |  |  |  | -3.14 | -0.00122 | 1.91 | [6 empty] | DEER:Res:ClothesDishWasher | Annual
Appl-Dishwash-StdSize-Tier1 | DEER2020 | D20v1 | 2019-11-06 | Any | DMo | Old | CZ02 | rDXGF | Each | 1 | 1210 | None |  |  |  | -1.79 | -0.00049 | 2.07 | [6 empty] | DEER:Res:ClothesDishWasher | Annual
Appl-Dishwash-StdSize-Tier1 | DEER2020 | D20v1 | 2019-11-06 | Any | Res | Old | CZ03 | rDXGF | Each | 1 | 1410 | None |  |  |  | -5.1 | -0.002 | 2.03 | [6 empty] | DEER:Res:ClothesDishWasher | Annual
Appl-Dishwash-StdSize-Tier1 | DEER2020 | D20v1 | 2019-11-06 | Any | MFm | Old | CZ03 | rDXGF | Each | 1 | 1080 | None |  |  |  | -3.2 | -0.00106 | 1.59 | [6 empty] | DEER:Res:ClothesDishWasher | Annual
Appl-Dishwash-StdSize-Tier1 | DEER2020 | D20v1 | 2019-01-09 | SCE | DMo | Rec | CZ14 | rDXGF | Each | 1 | 1240 | None |  |  |  | -9.07 | -0.00279 | 2.19 | [6 empty] | DEER:Res:ClothesDishWasher | Annual
Appl-Dishwash-StdSize-Tier1 | DEER2020 | D20v1 | 2019-01-09 | SCE | DMo | Rec | CZ15 | rDXGF | Each | 1 | 1240 | None |  |  |  | -10.3 | -0.00249 | 1.7 | [6 empty] | DEER:Res:ClothesDishWasher | Annual
Appl-Dishwash-StdSize-Tier1 | DEER2020 | D20v1 | 2019-01-09 | SCE | DMo | Rec | CZ16 | rDXGF | Each | 1 | 1240 | None |  |  |  | -7.49 | -0.00263 | 2.49 | [6 empty] | DEER:Res:ClothesDishWasher | Annual
Appl-Dishwash-StdSize-Tier1 | DEER2020 | D20v1 | 2019-01-09 | SCE | DMo | Rec | IOU | rDXGF | Each | 1 | 1240 | None |  |  |  | -9.1 | -0.00232 | 2.11 | [6 empty] | DEER:Res:ClothesDishWasher | Annual
Appl-Dishwash-StdSize-Tier1 | DEER2020 | D20v1 | 2019-01-03 | Any | SFm | New | CZ16 | rDXGF | Each | 1 | 2300 | None |  |  |  | -8.87 | -0.00241 | 2.48 | [6 empty] | DEER:Res:ClothesDishWasher | Annual
Appl-Dishwash-StdSize-Tier1 | DEER2020 | D20v1 | 2019-01-03 | PGE | DMo | New | IOU | rDXGF | Each | 1 | 1240 | None |  |  |  | -5.86 | -0.00176 | 2.15 | [6 empty] | DEER:Res:ClothesDishWasher | Annual
Appl-Dishwash-StdSize-Tier1 | DEER2020 | D20v1 | 2019-01-09 | SCG | DMo | Old | CZ16 | rDXGF | Each | 1 | 1240 | None |  |  |  | -10.4 | -0.00262 | 2.69 | [6 empty] | DEER:Res:ClothesDishWasher | Annual
Appl-Dishwash-StdSize-Tier1 | DEER2020 | D20v1 | 2019-01-09 | SCG | DMo | Old | IOU | rDXGF | Each | 1 | 1220 | None |  |  |  | -11.6 | -0.0028 | 2.18 | [6 empty] | DEER:Res:ClothesDishWasher | Annual
Appl-Dishwash-StdSize-Tier1 | DEER2020 | D20v1 | 2020-10-12 | Any | MFm | Ex | CZ16 | rDXGF | Each | 1 | 999 | None | 0 | 0 | 0 | -6.3 | -0.0017 | 1.72 | [6 empty] | DEER:Res:ClothesDishWasher | Annual
Appl-Dishwash-StdSize-Tier1 | DEER2020 | D20v1 | 2020-10-12 | Any | MFm | Ex | CZ15 | rDXGF | Each | 1 | 999 | None | 0 | 0 | 0 | -7.1 | -0.0016 | 1.31 | [6 empty] | DEER:Res:ClothesDishWasher | Annual
Appl-Dishwash-StdSize-Tier1 | DEER2020 | D20v1 | 2020-10-12 | Any | MFm | Ex | CZ14 | rDXGF | Each | 1 | 999 | None | 0 | 0 | 0 | -7 | -0.0016 | 1.57 | [6 empty] | DEER:Res:ClothesDishWasher | Annual
Appl-Dishwash-StdSize-Tier1 | DEER2020 | D20v1 | 2020-10-12 | Any | DMo | Ex | CZ14 | rDXGF | Each | 1 | 1240 | None | 0 | 0 | 0 | -11.3 | -0.0026 | 2.168 | [6 empty] | DEER:Res:ClothesDishWasher | Annual
Appl-Dishwash-StdSize-Tier1 | DEER2020 | D20v1 | 2019-11-06 | Any | DMo | Old | CZ03 | rDXGF | Each | 1 | 1210 | None |  |  |  | -1.64 | -0.00089 | 2.09 | [6 empty] | DEER:Res:ClothesDishWasher | Annual
Appl-Dishwash-StdSize-Tier1 | DEER2020 | D20v1 | 2019-11-06 | Any | SFm | Rec | CZ01 | rDXGF | Each | 1 | 2300 | None |  |  |  | -6.34 | -0.00099 | 2.47 | [6 empty] | DEER:Res:ClothesDishWasher | Annual
Appl-Dishwash-StdSize-Tier1 | DEER2020 | D20v1 | 2019-01-09 | SDG | Res | Rec | CZ06 | rDXGF | Each | 1 | 2240 | None |  |  |  | -9.1 | -0.002 | 2.15 | [6 empty] | DEER:Res:ClothesDishWasher | Annual
Appl-Dishwash-StdSize-Tier1 | DEER2020 | D20v1 | 2019-11-06 | Any | SFm | Ex | CZ03 | rDXGF | Each | 1 | 2300 | None |  |  |  | -6.81 | -0.00242 | 2.35 | [6 empty] | DEER:Res:ClothesDishWasher | Annual
Appl-Dishwash-StdSize-Tier1 | DEER2020 | D20v1 | 2019-01-09 | SCE | MFm | Rec | CZ05 | rDXGF | Each | 1 | 999 | None |  |  |  | -4.22 | -0.00114 | 1.6 | [6 empty] | DEER:Res:ClothesDishWasher | Annual
Appl-Dishwash-StdSize-Tier1 | DEER2020 | D20v1 | 2019-01-09 | SCE | MFm | Rec | CZ06 | rDXGF | Each | 1 | 1210 | None |  |  |  | -4.83 | -0.00131 | 1.49 | [6 empty] | DEER:Res:ClothesDishWasher | Annual
Appl-Dishwash-StdSize-Tier1 | DEER2020 | D20v1 | 2019-01-09 | SCE | MFm | Rec | CZ08 | rDXGF | Each | 1 | 1210 | None |  |  |  | -5.13 | -0.00121 | 1.42 | [6 empty] | DEER:Res:ClothesDishWasher | Annual
Appl-Dishwash-StdSize-Tier1 | DEER2020 | D20v1 | 2019-01-09 | SCG | MFm | Old | CZ04 | rDXGF | Each | 1 | 1140 | None |  |  |  | -7.33 | -0.00197 | 1.68 | [6 empty] | DEER:Res:ClothesDishWasher | Annual
Appl-Dishwash-StdSize-Tier1 | DEER2020 | D20v1 | 2019-01-09 | SCG | MFm | Old | CZ05 | rDXGF | Each | 1 | 1050 | None |  |  |  | -6.89 | -0.00158 | 1.8 | [6 empty] | DEER:Res:ClothesDishWasher | Annual
Appl-Dishwash-StdSize-Tier1 | DEER2020 | D20v1 | 2019-01-09 | SDG | SFm | Old | CZ06 | rDXGF | Each | 1 | 2070 | None |  |  |  | -10.3 | -0.00309 | 2.3 | [6 empty] | DEER:Res:ClothesDishWasher | Annual
Appl-Dishwash-StdSize-Tier1 | DEER2020 | D20v1 | 2020-10-12 | Any | Res | Ex | CZ16 | rDXGF | Each | 1 | 1750 | None | 0 | 0 | 0 | -10.8 | -0.003 | 2.562 | [6 empty] | DEER:Res:ClothesDishWasher | Annual
Appl-Dishwash-StdSize-Tier1 | DEER2020 | D20v1 | 2020-10-12 | Any | Res | Ex | CZ15 | rDXGF | Each | 1 | 1750 | None | 0 | 0 | 0 | -9.9 | -0.0023 | 1.586 | [6 empty] | DEER:Res:ClothesDishWasher | Annual
Appl-Dishwash-StdSize-Tier1 | DEER2020 | D20v1 | 2020-10-12 | Any | Res | Ex | CZ14 | rDXGF | Each | 1 | 1750 | None | 0 | 0 | 0 | -11.9 | -0.0028 | 2.265 | [6 empty] | DEER:Res:ClothesDishWasher | Annual
Appl-Dishwash-StdSize-Tier1 | DEER2020 | D20v1 | 2019-11-06 | Any | Res | Ex | CZ03 | rDXGF | Each | 1 | 1510 | None |  |  |  | -4.6 | -0.002 | 1.88 | [6 empty] | DEER:Res:ClothesDishWasher | Annual
Appl-Dishwash-StdSize-Tier1 | DEER2020 | D20v1 | 2019-11-06 | Any | MFm | Ex | CZ03 | rDXGF | Each | 1 | 999 | None |  |  |  | -3.23 | -0.00099 | 1.58 | [6 empty] | DEER:Res:ClothesDishWasher | Annual
Appl-Dishwash-StdSize-Tier1 | DEER2020 | D20v1 | 2019-11-06 | Any | DMo | Ex | CZ03 | rDXGF | Each | 1 | 1240 | None |  |  |  | -1.29 | -0.00093 | 2.09 | [6 empty] | DEER:Res:ClothesDishWasher | Annual
Appl-Dishwash-StdSize-Tier1 | DEER2020 | D20v1 | 2019-01-09 | SCE | MFm | Rec | CZ09 | rDXGF | Each | 1 | 1130 | None |  |  |  | -5.08 | -0.00134 | 1.43 | [6 empty] | DEER:Res:ClothesDishWasher | Annual
Appl-Dishwash-StdSize-Tier1 | DEER2020 | D20v1 | 2019-01-09 | SCE | MFm | Rec | CZ10 | rDXGF | Each | 1 | 1070 | None |  |  |  | -5.15 | -0.00135 | 1.41 | [6 empty] | DEER:Res:ClothesDishWasher | Annual
Appl-Dishwash-StdSize-Tier1 | DEER2020 | D20v1 | 2019-01-09 | SCE | MFm | Rec | CZ13 | rDXGF | Each | 1 | 1070 | None |  |  |  | -5.11 | -0.0014 | 1.44 | [6 empty] | DEER:Res:ClothesDishWasher | Annual
Appl-Dishwash-StdSize-Tier1 | DEER2020 | D20v1 | 2019-01-09 | SCG | MFm | Old | CZ06 | rDXGF | Each | 1 | 1150 | None |  |  |  | -7.58 | -0.0019 | 1.62 | [6 empty] | DEER:Res:ClothesDishWasher | Annual
Appl-Dishwash-StdSize-Tier1 | DEER2020 | D20v1 | 2019-01-09 | SCG | MFm | Old | CZ07 | rDXGF | Each | 1 | 1170 | None |  |  |  | -7.4 | -0.0018 | 1.59 | [6 empty] | DEER:Res:ClothesDishWasher | Annual
Appl-Dishwash-StdSize-Tier1 | DEER2020 | D20v1 | 2019-01-09 | SCG | MFm | Old | CZ08 | rDXGF | Each | 1 | 1140 | None |  |  |  | -7.74 | -0.00195 | 1.56 | [6 empty] | DEER:Res:ClothesDishWasher | Annual
Appl-Dishwash-StdSize-Tier1 | DEER2020 | D20v1 | 2019-11-06 | Any | SFm | Rec | CZ16 | rDXGF | Each | 1 | 2300 | None |  |  |  | -11.3 | -0.00291 | 2.66 | [6 empty] | DEER:Res:ClothesDishWasher | Annual
Appl-Dishwash-StdSize-Tier1 | DEER2020 | D20v1 | 2019-11-06 | Any | DMo | Rec | CZ16 | rDXGF | Each | 1 | 1240 | None |  |  |  | -9.89 | -0.0031 | 2.6 | [6 empty] | DEER:Res:ClothesDishWasher | Annual
Appl-Dishwash-StdSize-Tier1 | DEER2020 | D20v1 | 2019-01-09 | SDG | Res | Rec | CZ07 | rDXGF | Each | 1 | 1810 | None |  |  |  | -6.4 | -0.002 | 1.79 | [6 empty] | DEER:Res:ClothesDishWasher | Annual
Appl-Dishwash-StdSize-Tier1 | DEER2020 | D20v1 | 2019-01-09 | SDG | Res | Rec | CZ08 | rDXGF | Each | 1 | 1300 | None |  |  |  | -2.5 | -0.001 | 1.34 | [6 empty] | DEER:Res:ClothesDishWasher | Annual
Appl-Dishwash-StdSize-Tier1 | DEER2020 | D20v1 | 2019-11-06 | Any | SFm | Old | CZ01 | rDXGF | Each | 1 | 1830 | None |  |  |  | -6.21 | -0.00123 | 2.56 | [6 empty] | DEER:Res:ClothesDishWasher | Annual
Appl-Dishwash-StdSize-Tier1 | DEER2020 | D20v1 | 2019-01-09 | SCE | MFm | Rec | CZ14 | rDXGF | Each | 1 | 1090 | None |  |  |  | -5.1 | -0.00134 | 1.5 | [6 empty] | DEER:Res:ClothesDishWasher | Annual
Appl-Dishwash-StdSize-Tier1 | DEER2020 | D20v1 | 2019-01-09 | SCE | MFm | Rec | CZ15 | rDXGF | Each | 1 | 1090 | None |  |  |  | -6.01 | -0.00152 | 1.18 | [6 empty] | DEER:Res:ClothesDishWasher | Annual
Appl-Dishwash-StdSize-Tier1 | DEER2020 | D20v1 | 2019-01-09 | SCG | MFm | Old | CZ09 | rDXGF | Each | 1 | 1260 | None |  |  |  | -7.83 | -0.00192 | 1.57 | [6 empty] | DEER:Res:ClothesDishWasher | Annual
Appl-Dishwash-StdSize-Tier1 | DEER2020 | D20v1 | 2019-01-09 | SCG | MFm | Old | CZ10 | rDXGF | Each | 1 | 1310 | None |  |  |  | -7.75 | -0.00201 | 1.57 | [6 empty] | DEER:Res:ClothesDishWasher | Annual
Appl-Dishwash-StdSize-Tier1 | DEER2020 | D20v1 | 2019-11-06 | Any | SFm | Ex | CZ16 | rDXGF | Each | 1 | 2300 | None |  |  |  | -11.4 | -0.00318 | 2.65 | [6 empty] | DEER:Res:ClothesDishWasher | Annual
Appl-Dishwash-StdSize-Tier1 | DEER2020 | D20v1 | 2019-11-06 | Any | DMo | Ex | CZ16 | rDXGF | Each | 1 | 1240 | None |  |  |  | -10.1 | -0.00275 | 2.63 | [6 empty] | DEER:Res:ClothesDishWasher | Annual
Appl-Dishwash-StdSize-Tier1 | DEER2020 | D20v1 | 2019-11-06 | Any | SFm | Rec | CZ10 | rDXGF | Each | 1 | 1950 | None |  |  |  | -11.5 | -0.00292 | 2.28 | [6 empty] | DEER:Res:ClothesDishWasher | Annual
Appl-Dishwash-StdSize-Tier1 | DEER2020 | D20v1 | 2019-11-06 | Any | Res | Rec | CZ10 | rDXGF | Each | 1 | 1930 | None |  |  |  | -11.4 | -0.003 | 2.26 | [6 empty] | DEER:Res:ClothesDishWasher | Annual
Appl-Dishwash-StdSize-Tier1 | DEER2020 | D20v1 | 2019-01-09 | SCE | MFm | Rec | CZ16 | rDXGF | Each | 1 | 999 | None |  |  |  | -4.19 | -0.00117 | 1.73 | [6 empty] | DEER:Res:ClothesDishWasher | Annual
Appl-Dishwash-StdSize-Tier1 | DEER2020 | D20v1 | 2019-01-09 | SCG | MFm | Old | CZ13 | rDXGF | Each | 1 | 1100 | None |  |  |  | -7.84 | -0.00205 | 1.59 | [6 empty] | DEER:Res:ClothesDishWasher | Annual
Appl-Dishwash-StdSize-Tier1 | DEER2020 | D20v1 | 2019-11-06 | Any | MFm | Old | CZ16 | rDXGF | Each | 1 | 1130 | None |  |  |  | -7.31 | -0.0019 | 1.86 | [6 empty] | DEER:Res:ClothesDishWasher | Annual
Appl-Dishwash-StdSize-Tier1 | DEER2020 | D20v1 | 2019-11-06 | Any | DMo | Old | CZ16 | rDXGF | Each | 1 | 1240 | None |  |  |  | -10.4 | -0.00262 | 2.69 | [6 empty] | DEER:Res:ClothesDishWasher | Annual
Appl-Dishwash-StdSize-Tier1 | DEER2020 | D20v1 | 2019-11-06 | Any | MFm | Rec | CZ10 | rDXGF | Each | 1 | 1070 | None |  |  |  | -7.74 | -0.00183 | 1.52 | [6 empty] | DEER:Res:ClothesDishWasher | Annual
Appl-Dishwash-StdSize-Tier1 | DEER2020 | D20v1 | 2019-01-09 | SCE | MFm | Rec | IOU | rDXGF | Each | 1 | 1180 | None |  |  |  | -5.02 | -0.00128 | 1.45 | [6 empty] | DEER:Res:ClothesDishWasher | Annual
Appl-Dishwash-StdSize-Tier1 | DEER2020 | D20v1 | 2019-01-09 | SCE | Res | Rec | CZ05 | rDXGF | Each | 1 | 2230 | None |  |  |  | -9.7 | -0.003 | 2.48 | [6 empty] | DEER:Res:ClothesDishWasher | Annual
Appl-Dishwash-StdSize-Tier1 | DEER2020 | D20v1 | 2019-11-06 | Any | SFm | Rec | CZ04 | rDXGF | Each | 1 | 2300 | None |  |  |  | -7.44 | -0.00213 | 2.25 | [6 empty] | DEER:Res:ClothesDishWasher | Annual
Appl-Dishwash-StdSize-Tier1 | DEER2020 | D20v1 | 2019-11-06 | Any | SFm | Old | CZ04 | rDXGF | Each | 1 | 1670 | None |  |  |  | -7.59 | -0.00259 | 2.25 | [6 empty] | DEER:Res:ClothesDishWasher | Annual
Appl-Dishwash-StdSize-Tier1 | DEER2020 | D20v1 | 2019-01-09 | SCG | MFm | Old | CZ14 | rDXGF | Each | 1 | 1390 | None |  |  |  | -7.73 | -0.00195 | 1.61 | [6 empty] | DEER:Res:ClothesDishWasher | Annual
Appl-Dishwash-StdSize-Tier1 | DEER2020 | D20v1 | 2019-01-09 | SCG | MFm | Old | CZ15 | rDXGF | Each | 1 | 1410 | None |  |  |  | -8.44 | -0.00202 | 1.29 | [6 empty] | DEER:Res:ClothesDishWasher | Annual
Appl-Dishwash-StdSize-Tier1 | DEER2020 | D20v1 | 2019-01-09 | SCG | MFm | Old | CZ16 | rDXGF | Each | 1 | 1130 | None |  |  |  | -7.31 | -0.0019 | 1.86 | [6 empty] | DEER:Res:ClothesDishWasher | Annual
Appl-Dishwash-StdSize-Tier1 | DEER2020 | D20v1 | 2019-01-09 | SCG | MFm | Old | IOU | rDXGF | Each | 1 | 1210 | None |  |  |  | -7.76 | -0.00192 | 1.58 | [6 empty] | DEER:Res:ClothesDishWasher | Annual
Appl-Dishwash-StdSize-Tier1 | DEER2020 | D20v1 | 2019-11-06 | Any | Res | Rec | CZ16 | rDXGF | Each | 1 | 1780 | None |  |  |  | -10.6 | -0.003 | 2.63 | [6 empty] | DEER:Res:ClothesDishWasher | Annual
Appl-Dishwash-StdSize-Tier1 | DEER2020 | D20v1 | 2019-11-06 | Any | SFm | Old | CZ16 | rDXGF | Each | 1 | 1690 | None |  |  |  | -11.9 | -0.00339 | 2.71 | [6 empty] | DEER:Res:ClothesDishWasher | Annual
Appl-Dishwash-StdSize-Tier1 | DEER2020 | D20v1 | 2019-11-06 | Any | Res | New | CZ16 | rDXGF | Each | 1 | 1670 | None |  |  |  | -6.3 | -0.002 | 2.41 | [6 empty] | DEER:Res:ClothesDishWasher | Annual
Appl-Dishwash-StdSize-Tier1 | DEER2020 | D20v1 | 2019-11-06 | Any | Res | Old | CZ16 | rDXGF | Each | 1 | 1570 | None |  |  |  | -10.9 | -0.003 | 2.52 | [6 empty] | DEER:Res:ClothesDishWasher | Annual
Appl-Dishwash-StdSize-Tier1 | DEER2020 | D20v1 | 2019-11-06 | Any | DMo | Rec | CZ10 | rDXGF | Each | 1 | 1240 | None |  |  |  | -11.3 | -0.00316 | 2.19 | [6 empty] | DEER:Res:ClothesDishWasher | Annual
Appl-Dishwash-StdSize-Tier1 | DEER2020 | D20v1 | 2019-11-06 | Any | SFm | Ex | CZ01 | rDXGF | Each | 1 | 2300 | None |  |  |  | -6.25 | -0.00118 | 2.51 | [6 empty] | DEER:Res:ClothesDishWasher | Annual
Appl-Dishwash-StdSize-Tier1 | DEER2020 | D20v1 | 2019-11-06 | Any | SFm | Old | CZ08 | rDXGF | Each | 1 | 1620 | None |  |  |  | -12.1 | -0.00295 | 2.25 | [6 empty] | DEER:Res:ClothesDishWasher | Annual
Appl-Dishwash-StdSize-Tier1 | DEER2020 | D20v1 | 2019-11-06 | Any | Res | New | CZ08 | rDXGF | Each | 1 | 1600 | None |  |  |  | -6.4 | -0.002 | 1.64 | [6 empty] | DEER:Res:ClothesDishWasher | Annual
Appl-Dishwash-StdSize-Tier1 | DEER2020 | D20v1 | 2019-11-06 | Any | Res | New | CZ04 | rDXGF | Each | 1 | 1470 | None |  |  |  | -6.1 | -0.001 | 1.84 | [6 empty] | DEER:Res:ClothesDishWasher | Annual
Appl-Dishwash-StdSize-Tier1 | DEER2020 | D20v1 | 2019-11-06 | Any | Res | Old | CZ04 | rDXGF | Each | 1 | 1450 | None |  |  |  | -6.1 | -0.002 | 1.98 | [6 empty] | DEER:Res:ClothesDishWasher | Annual
Appl-Dishwash-StdSize-Tier1 | DEER2020 | D20v1 | 2019-11-06 | Any | MFm | Old | CZ04 | rDXGF | Each | 1 | 1090 | None |  |  |  | -3.73 | -0.00138 | 1.52 | [6 empty] | DEER:Res:ClothesDishWasher | Annual
Appl-Dishwash-StdSize-Tier1 | DEER2020 | D20v1 | 2019-01-09 | SCG | Res | Old | IOU | rDXGF | Each | 1 | 1530 | None |  |  |  | -10.6 | -0.003 | 2.04 | [6 empty] | DEER:Res:ClothesDishWasher | Annual
Appl-Dishwash-StdSize-Tier1 | DEER2020 | D20v1 | 2019-01-09 | SDG | MFm | Old | IOU | rDXGF | Each | 1 | 1190 | None |  |  |  | -1.41 | -0.00068 | 1.32 | [6 empty] | DEER:Res:ClothesDishWasher | Annual
Appl-Dishwash-StdSize-Tier1 | DEER2020 | D20v1 | 2019-01-09 | PGE | DMo | Rec | CZ01 | rDXGF | Each | 1 | 1240 | None |  |  |  | 0.02 | 0.00024 | 2.29 | [6 empty] | DEER:Res:ClothesDishWasher | Annual
Appl-Dishwash-StdSize-Tier1 | DEER2020 | D20v1 | 2019-01-09 | PGE | DMo | Rec | CZ02 | rDXGF | Each | 1 | 1240 | None |  |  |  | -1.69 | -0.00096 | 2.1 | [6 empty] | DEER:Res:ClothesDishWasher | Annual
Appl-Dishwash-StdSize-Tier1 | DEER2020 | D20v1 | 2019-01-09 | PGE | DMo | Rec | CZ03 | rDXGF | Each | 1 | 1240 | None |  |  |  | -1.53 | -0.00086 | 2.09 | [6 empty] | DEER:Res:ClothesDishWasher | Annual
Appl-Dishwash-StdSize-Tier1 | DEER2020 | D20v1 | 2019-01-09 | PGE | DMo | Rec | CZ04 | rDXGF | Each | 1 | 1240 | None |  |  |  | -1.98 | -0.00106 | 2 | [6 empty] | DEER:Res:ClothesDishWasher | Annual
Appl-Dishwash-StdSize-Tier1 | DEER2020 | D20v1 | 2019-01-09 | PGE | DMo | Rec | CZ05 | rDXGF | Each | 1 | 1240 | None |  |  |  | -0.99 | -0.00036 | 2.14 | [6 empty] | DEER:Res:ClothesDishWasher | Annual
Appl-Dishwash-StdSize-Tier1 | DEER2020 | D20v1 | 2019-01-09 | PGE | DMo | Rec | CZ11 | rDXGF | Each | 1 | 1240 | None |  |  |  | -3.07 | -0.00116 | 1.9 | [6 empty] | DEER:Res:ClothesDishWasher | Annual
Appl-Dishwash-StdSize-Tier1 | DEER2020 | D20v1 | 2019-01-09 | PGE | DMo | Rec | CZ12 | rDXGF | Each | 1 | 1240 | None |  |  |  | -2.56 | -0.00106 | 1.97 | [6 empty] | DEER:Res:ClothesDishWasher | Annual
Appl-Dishwash-StdSize-Tier1 | DEER2020 | D20v1 | 2019-01-09 | PGE | DMo | Rec | CZ13 | rDXGF | Each | 1 | 1240 | None |  |  |  | -3.21 | -0.00156 | 1.86 | [6 empty] | DEER:Res:ClothesDishWasher | Annual
Appl-Dishwash-StdSize-Tier1 | DEER2020 | D20v1 | 2019-01-09 | PGE | DMo | Rec | CZ16 | rDXGF | Each | 1 | 1240 | None |  |  |  | -0.52 | -0.00126 | 2.19 | [6 empty] | DEER:Res:ClothesDishWasher | Annual
Appl-Dishwash-StdSize-Tier1 | DEER2020 | D20v1 | 2019-01-09 | PGE | DMo | Rec | IOU | rDXGF | Each | 1 | 1240 | None |  |  |  | -2.3 | -0.00108 | 1.99 | [6 empty] | DEER:Res:ClothesDishWasher | Annual
Appl-Dishwash-StdSize-Tier1 | DEER2020 | D20v1 | 2019-01-09 | PGE | MFm | Rec | CZ01 | rDXGF | Each | 1 | 999 | None |  |  |  | -2.8 | -0.00066 | 1.71 | [6 empty] | DEER:Res:ClothesDishWasher | Annual
Appl-Dishwash-StdSize-Tier1 | DEER2020 | D20v1 | 2019-01-09 | PGE | MFm | Rec | CZ02 | rDXGF | Each | 1 | 1070 | None |  |  |  | -3.68 | -0.0012 | 1.54 | [6 empty] | DEER:Res:ClothesDishWasher | Annual
Appl-Dishwash-StdSize-Tier1 | DEER2020 | D20v1 | 2019-01-09 | PGE | MFm | Rec | CZ03 | rDXGF | Each | 1 | 999 | None |  |  |  | -3.31 | -0.00101 | 1.56 | [6 empty] | DEER:Res:ClothesDishWasher | Annual
Appl-Dishwash-StdSize-Tier1 | DEER2020 | D20v1 | 2019-01-09 | PGE | MFm | Rec | CZ04 | rDXGF | Each | 1 | 999 | None |  |  |  | -3.93 | -0.00118 | 1.47 | [6 empty] | DEER:Res:ClothesDishWasher | Annual
Appl-Dishwash-StdSize-Tier1 | DEER2020 | D20v1 | 2019-01-09 | PGE | MFm | Rec | CZ05 | rDXGF | Each | 1 | 999 | None |  |  |  | -3.33 | -0.00097 | 1.56 | [6 empty] | DEER:Res:ClothesDishWasher | Annual
Appl-Dishwash-StdSize-Tier1 | DEER2020 | D20v1 | 2019-01-09 | PGE | MFm | Rec | CZ11 | rDXGF | Each | 1 | 1070 | None |  |  |  | -4.33 | -0.0012 | 1.44 | [6 empty] | DEER:Res:ClothesDishWasher | Annual
Appl-Dishwash-StdSize-Tier1 | DEER2020 | D20v1 | 2019-01-09 | PGE | MFm | Rec | CZ12 | rDXGF | Each | 1 | 1070 | None |  |  |  | -4.09 | -0.00119 | 1.46 | [6 empty] | DEER:Res:ClothesDishWasher | Annual
Appl-Dishwash-StdSize-Tier1 | DEER2020 | D20v1 | 2019-01-09 | PGE | MFm | Rec | CZ13 | rDXGF | Each | 1 | 1070 | None |  |  |  | -4.32 | -0.00126 | 1.41 | [6 empty] | DEER:Res:ClothesDishWasher | Annual
Appl-Dishwash-StdSize-Tier1 | DEER2020 | D20v1 | 2019-01-09 | PGE | MFm | Rec | IOU | rDXGF | Each | 1 | 1030 | None |  |  |  | -3.66 | -0.0011 | 1.52 | [6 empty] | DEER:Res:ClothesDishWasher | Annual
Appl-Dishwash-StdSize-Tier1 | DEER2020 | D20v1 | 2019-01-09 | PGE | Res | Rec | CZ01 | rDXGF | Each | 1 | 1570 | None |  |  |  | -4.3 | -0.001 | 2.04 | [6 empty] | DEER:Res:ClothesDishWasher | Annual
Appl-Dishwash-StdSize-Tier1 | DEER2020 | D20v1 | 2019-01-09 | PGE | Res | Rec | CZ02 | rDXGF | Each | 1 | 1310 | None |  |  |  | -4.4 | -0.002 | 1.79 | [6 empty] | DEER:Res:ClothesDishWasher | Annual
Appl-Dishwash-StdSize-Tier1 | DEER2020 | D20v1 | 2019-01-09 | PGE | Res | Rec | CZ03 | rDXGF | Each | 1 | 1340 | None |  |  |  | -4.3 | -0.001 | 1.76 | [6 empty] | DEER:Res:ClothesDishWasher | Annual
Appl-Dishwash-StdSize-Tier1 | DEER2020 | D20v1 | 2019-11-06 | Any | Res | Rec | CZ05 | rDXGF | Each | 1 | 2070 | None |  |  |  | -5.6 | -0.002 | 2.32 | [6 empty] | DEER:Res:ClothesDishWasher | Annual
Appl-Dishwash-StdSize-Tier1 | DEER2020 | D20v1 | 2019-11-06 | Any | MFm | Rec | CZ05 | rDXGF | Each | 1 | 999 | None |  |  |  | -3.33 | -0.00097 | 1.56 | [6 empty] | DEER:Res:ClothesDishWasher | Annual
Appl-Dishwash-StdSize-Tier1 | DEER2020 | D20v1 | 2019-11-06 | Any | DMo | Rec | CZ05 | rDXGF | Each | 1 | 1240 | None |  |  |  | -0.99 | -0.00036 | 2.14 | [6 empty] | DEER:Res:ClothesDishWasher | Annual
Appl-Dishwash-StdSize-Tier1 | DEER2020 | D20v1 | 2019-01-09 | SDG | SFm | Old | CZ10 | rDXGF | Each | 1 | 1780 | None |  |  |  | -10.7 | -0.00281 | 2.22 | [6 empty] | DEER:Res:ClothesDishWasher | Annual
Appl-Dishwash-StdSize-Tier1 | DEER2020 | D20v1 | 2019-11-06 | Any | SFm | Rec | CZ15 | rDXGF | Each | 1 | 2160 | None |  |  |  | -12.7 | -0.00294 | 1.85 | [6 empty] | DEER:Res:ClothesDishWasher | Annual
Appl-Dishwash-StdSize-Tier1 | DEER2020 | D20v1 | 2019-11-06 | Any | SFm | Rec | CZ08 | rDXGF | Each | 1 | 2390 | None |  |  |  | -12.7 | -0.00292 | 2.2 | [6 empty] | DEER:Res:ClothesDishWasher | Annual
Appl-Dishwash-StdSize-Tier1 | DEER2020 | D20v1 | 2019-11-06 | Any | Res | Rec | CZ08 | rDXGF | Each | 1 | 1600 | None |  |  |  | -9.4 | -0.002 | 1.76 | [6 empty] | DEER:Res:ClothesDishWasher | Annual
Appl-Dishwash-StdSize-Tier1 | DEER2020 | D20v1 | 2019-11-06 | Any | MFm | Old | CZ14 | rDXGF | Each | 1 | 1390 | None |  |  |  | -7.73 | -0.00195 | 1.61 | [6 empty] | DEER:Res:ClothesDishWasher | Annual
Appl-Dishwash-StdSize-Tier1 | DEER2020 | D20v1 | 2019-11-06 | Any | DMo | Old | CZ14 | rDXGF | Each | 1 | 1230 | None |  |  |  | -11.3 | -0.00262 | 2.29 | [6 empty] | DEER:Res:ClothesDishWasher | Annual
Appl-Dishwash-StdSize-Tier1 | DEER2020 | D20v1 | 2019-11-06 | Any | MFm | Rec | CZ08 | rDXGF | Each | 1 | 1210 | None |  |  |  | -7.73 | -0.00171 | 1.54 | [6 empty] | DEER:Res:ClothesDishWasher | Annual
Appl-Dishwash-StdSize-Tier1 | DEER2020 | D20v1 | 2019-11-06 | Any | DMo | Rec | CZ08 | rDXGF | Each | 1 | 1240 | None |  |  |  | -11.4 | -0.00268 | 2.14 | [6 empty] | DEER:Res:ClothesDishWasher | Annual
Appl-Dishwash-StdSize-Tier1 | DEER2020 | D20v1 | 2019-01-09 | SDG | SFm | Rec | CZ07 | rDXGF | Each | 1 | 2390 | None |  |  |  | -10.3 | -0.00261 | 2.19 | [6 empty] | DEER:Res:ClothesDishWasher | Annual
Appl-Dishwash-StdSize-Tier1 | DEER2020 | D20v1 | 2019-11-06 | Any | SFm | Old | CZ10 | rDXGF | Each | 1 | 1830 | None |  |  |  | -12.3 | -0.00312 | 2.29 | [6 empty] | DEER:Res:ClothesDishWasher | Annual
Appl-Dishwash-StdSize-Tier1 | DEER2020 | D20v1 | 2019-01-09 | SCE | Res | Rec | CZ06 | rDXGF | Each | 1 | 1650 | None |  |  |  | -7.6 | -0.002 | 1.89 | [6 empty] | DEER:Res:ClothesDishWasher | Annual
Appl-Dishwash-StdSize-Tier1 | DEER2020 | D20v1 | 2019-01-09 | SCE | Res | Rec | CZ08 | rDXGF | Each | 1 | 1580 | None |  |  |  | -7.4 | -0.002 | 1.68 | [6 empty] | DEER:Res:ClothesDishWasher | Annual
Appl-Dishwash-StdSize-Tier1 | DEER2020 | D20v1 | 2019-11-06 | Any | Res | New | CZ10 | rDXGF | Each | 1 | 1930 | None |  |  |  | -9.7 | -0.002 | 2.16 | [6 empty] | DEER:Res:ClothesDishWasher | Annual
Appl-Dishwash-StdSize-Tier1 | DEER2020 | D20v1 | 2019-11-06 | Any | Res | Old | CZ10 | rDXGF | Each | 1 | 1750 | None |  |  |  | -11.8 | -0.003 | 2.21 | [6 empty] | DEER:Res:ClothesDishWasher | Annual
Appl-Dishwash-StdSize-Tier1 | DEER2020 | D20v1 | 2019-11-06 | Any | DMo | Old | CZ10 | rDXGF | Each | 1 | 1220 | None |  |  |  | -11.5 | -0.00292 | 2.17 | [6 empty] | DEER:Res:ClothesDishWasher | Annual
Appl-Dishwash-StdSize-Tier1 | DEER2020 | D20v1 | 2019-11-06 | Any | DMo | Ex | CZ06 | rDXGF | Each | 1 | 1240 | None |  |  |  | -11.1 | -0.00266 | 2.28 | [6 empty] | DEER:Res:ClothesDishWasher | Annual
Appl-Dishwash-StdSize-Tier1 | DEER2020 | D20v1 | 2019-11-06 | Any | SFm | Old | CZ14 | rDXGF | Each | 1 | 1710 | None |  |  |  | -12.6 | -0.00342 | 2.37 | [6 empty] | DEER:Res:ClothesDishWasher | Annual
Appl-Dishwash-StdSize-Tier1 | DEER2020 | D20v1 | 2019-11-06 | Any | Res | New | CZ14 | rDXGF | Each | 1 | 2160 | None |  |  |  | -10 | -0.003 | 2.24 | [6 empty] | DEER:Res:ClothesDishWasher | Annual
Appl-Dishwash-StdSize-Tier1 | DEER2020 | D20v1 | 2019-11-06 | Any | Res | Old | CZ14 | rDXGF | Each | 1 | 1660 | None |  |  |  | -11.9 | -0.003 | 2.26 | [6 empty] | DEER:Res:ClothesDishWasher | Annual
Appl-Dishwash-StdSize-Tier1 | DEER2020 | D20v1 | 2019-01-09 | SDG | SFm | Rec | CZ08 | rDXGF | Each | 1 | 2390 | None |  |  |  | -11.1 | -0.00263 | 2.14 | [6 empty] | DEER:Res:ClothesDishWasher | Annual
Appl-Dishwash-StdSize-Tier1 | DEER2020 | D20v1 | 2019-01-09 | SDG | SFm | Rec | CZ10 | rDXGF | Each | 1 | 1950 | None |  |  |  | -9.95 | -0.00265 | 2.21 | [6 empty] | DEER:Res:ClothesDishWasher | Annual
Appl-Dishwash-StdSize-Tier1 | DEER2020 | D20v1 | 2019-11-06 | Any | Res | Rec | CZ03 | rDXGF | Each | 1 | 1340 | None |  |  |  | -4.3 | -0.001 | 1.76 | [6 empty] | DEER:Res:ClothesDishWasher | Annual
Appl-Dishwash-StdSize-Tier1 | DEER2020 | D20v1 | 2019-01-09 | SCE | Res | Rec | CZ09 | rDXGF | Each | 1 | 1580 | None |  |  |  | -7.5 | -0.002 | 1.76 | [6 empty] | DEER:Res:ClothesDishWasher | Annual
Appl-Dishwash-StdSize-Tier1 | DEER2020 | D20v1 | 2019-01-09 | SCE | Res | Rec | CZ10 | rDXGF | Each | 1 | 1920 | None |  |  |  | -10.3 | -0.003 | 2.21 | [6 empty] | DEER:Res:ClothesDishWasher | Annual
Appl-Dishwash-StdSize-Tier1 | DEER2020 | D20v1 | 2019-01-09 | SCE | Res | Rec | CZ13 | rDXGF | Each | 1 | 1890 | None |  |  |  | -10.9 | -0.003 | 2.18 | [6 empty] | DEER:Res:ClothesDishWasher | Annual
Appl-Dishwash-StdSize-Tier1 | DEER2020 | D20v1 | 2019-11-06 | Any | MFm | Ex | CZ06 | rDXGF | Each | 1 | 1210 | None |  |  |  | -7.41 | -0.00193 | 1.61 | [6 empty] | DEER:Res:ClothesDishWasher | Annual
Appl-Dishwash-StdSize-Tier1 | DEER2020 | D20v1 | 2019-11-06 | Any | Res | Ex | CZ06 | rDXGF | Each | 1 | 1920 | None |  |  |  | -10.8 | -0.002 | 2.08 | [6 empty] | DEER:Res:ClothesDishWasher | Annual
Appl-Dishwash-StdSize-Tier1 | DEER2020 | D20v1 | 2019-11-06 | Any | SFm | Ex | CZ06 | rDXGF | Each | 1 | 2390 | None |  |  |  | -12.8 | -0.00269 | 2.32 | [6 empty] | DEER:Res:ClothesDishWasher | Annual
Appl-Dishwash-StdSize-Tier1 | DEER2020 | D20v1 | 2019-11-06 | Any | DMo | Old | CZ06 | rDXGF | Each | 1 | 1210 | None |  |  |  | -11 | -0.00266 | 2.23 | [6 empty] | DEER:Res:ClothesDishWasher | Annual
Appl-Dishwash-StdSize-Tier1 | DEER2020 | D20v1 | 2019-11-06 | Any | SFm | Rec | CZ13 | rDXGF | Each | 1 | 1950 | None |  |  |  | -8.42 | -0.00217 | 2.1 | [6 empty] | DEER:Res:ClothesDishWasher | Annual
Appl-Dishwash-StdSize-Tier1 | DEER2020 | D20v1 | 2019-11-06 | Any | Res | Rec | CZ13 | rDXGF | Each | 1 | 1790 | None |  |  |  | -7.6 | -0.002 | 1.99 | [6 empty] | DEER:Res:ClothesDishWasher | Annual
Appl-Dishwash-StdSize-Tier1 | DEER2020 | D20v1 | 2019-11-06 | Any | MFm | Rec | CZ13 | rDXGF | Each | 1 | 1070 | None |  |  |  | -4.32 | -0.00126 | 1.41 | [6 empty] | DEER:Res:ClothesDishWasher | Annual
Appl-Dishwash-StdSize-Tier1 | DEER2020 | D20v1 | 2019-11-06 | Any | DMo | Rec | CZ13 | rDXGF | Each | 1 | 1240 | None |  |  |  | -3.21 | -0.00156 | 1.86 | [6 empty] | DEER:Res:ClothesDishWasher | Annual
Appl-Dishwash-StdSize-Tier1 | DEER2020 | D20v1 | 2019-11-06 | Any | Res | Old | CZ06 | rDXGF | Each | 1 | 1500 | None |  |  |  | -10.2 | -0.003 | 2.06 | [6 empty] | DEER:Res:ClothesDishWasher | Annual
Appl-Dishwash-StdSize-Tier1 | DEER2020 | D20v1 | 2019-01-09 | SCG | SFm | Rec | CZ10 | rDXGF | Each | 1 | 1950 | None |  |  |  | -11.5 | -0.00292 | 2.28 | [6 empty] | DEER:Res:ClothesDishWasher | Annual
Appl-Dishwash-StdSize-Tier1 | DEER2020 | D20v1 | 2019-01-09 | SCG | SFm | Rec | CZ13 | rDXGF | Each | 1 | 1950 | None |  |  |  | -12.4 | -0.00292 | 2.28 | [6 empty] | DEER:Res:ClothesDishWasher | Annual
Appl-Dishwash-StdSize-Tier1 | DEER2020 | D20v1 | 2019-01-09 | SCG | SFm | Rec | CZ14 | rDXGF | Each | 1 | 2160 | None |  |  |  | -12.2 | -0.00342 | 2.36 | [6 empty] | DEER:Res:ClothesDishWasher | Annual
Appl-Dishwash-StdSize-Tier1 | DEER2020 | D20v1 | 2019-01-09 | SCE | Res | Rec | CZ14 | rDXGF | Each | 1 | 2100 | None |  |  |  | -10.9 | -0.003 | 2.3 | [6 empty] | DEER:Res:ClothesDishWasher | Annual
Appl-Dishwash-StdSize-Tier1 | DEER2020 | D20v1 | 2019-01-09 | SCE | SFm | Rec | CZ13 | rDXGF | Each | 1 | 1950 | None |  |  |  | -11.3 | -0.00271 | 2.23 | [6 empty] | DEER:Res:ClothesDishWasher | Annual
Appl-Dishwash-StdSize-Tier1 | DEER2020 | D20v1 | 2019-01-09 | SCE | SFm | Rec | CZ14 | rDXGF | Each | 1 | 2160 | None |  |  |  | -11 | -0.00323 | 2.31 | [6 empty] | DEER:Res:ClothesDishWasher | Annual
Appl-Dishwash-StdSize-Tier1 | DEER2020 | D20v1 | 2019-01-09 | SCE | SFm | Rec | CZ15 | rDXGF | Each | 1 | 2160 | None |  |  |  | -11.8 | -0.00278 | 1.81 | [6 empty] | DEER:Res:ClothesDishWasher | Annual
Appl-Dishwash-StdSize-Tier1 | DEER2020 | D20v1 | 2019-01-09 | SCG | SFm | Rec | CZ15 | rDXGF | Each | 1 | 2160 | None |  |  |  | -12.7 | -0.00294 | 1.85 | [6 empty] | DEER:Res:ClothesDishWasher | Annual
Appl-Dishwash-StdSize-Tier1 | DEER2020 | D20v1 | 2019-11-06 | Any | Res | New | CZ06 | rDXGF | Each | 1 | 1750 | None |  |  |  | -6.9 | -0.002 | 1.87 | [6 empty] | DEER:Res:ClothesDishWasher | Annual
Appl-Dishwash-StdSize-Tier1 | DEER2020 | D20v1 | 2019-11-06 | Any | MFm | Rec | CZ03 | rDXGF | Each | 1 | 999 | None |  |  |  | -3.31 | -0.00101 | 1.56 | [6 empty] | DEER:Res:ClothesDishWasher | Annual
Appl-Dishwash-StdSize-Tier1 | DEER2020 | D20v1 | 2019-11-06 | Any | DMo | Rec | CZ03 | rDXGF | Each | 1 | 1240 | None |  |  |  | -1.53 | -0.00086 | 2.09 | [6 empty] | DEER:Res:ClothesDishWasher | Annual
Appl-Dishwash-StdSize-Tier1 | DEER2020 | D20v1 | 2019-11-06 | Any | SFm | Ex | CZ13 | rDXGF | Each | 1 | 1950 | None |  |  |  | -8.41 | -0.00245 | 2.12 | [6 empty] | DEER:Res:ClothesDishWasher | Annual
Appl-Dishwash-StdSize-Tier1 | DEER2020 | D20v1 | 2019-11-06 | Any | Res | Ex | CZ13 | rDXGF | Each | 1 | 1850 | None |  |  |  | -7.9 | -0.002 | 2.05 | [6 empty] | DEER:Res:ClothesDishWasher | Annual
Appl-Dishwash-StdSize-Tier1 | DEER2020 | D20v1 | 2019-11-06 | Any | MFm | Ex | CZ13 | rDXGF | Each | 1 | 1070 | None |  |  |  | -4.36 | -0.00129 | 1.42 | [6 empty] | DEER:Res:ClothesDishWasher | Annual
Appl-Dishwash-StdSize-Tier1 | DEER2020 | D20v1 | 2019-11-06 | Any | DMo | Ex | CZ13 | rDXGF | Each | 1 | 1240 | None |  |  |  | -3.37 | -0.00151 | 1.88 | [6 empty] | DEER:Res:ClothesDishWasher | Annual
Appl-Dishwash-StdSize-Tier1 | DEER2020 | D20v1 | 2019-11-06 | Any | Res | New | CZ01 | rDXGF | Each | 1 | 1560 | None |  |  |  | -5.4 | -0.001 | 2.08 | [6 empty] | DEER:Res:ClothesDishWasher | Annual
Appl-Dishwash-StdSize-Tier1 | DEER2020 | D20v1 | 2019-11-06 | Any | SFm | Ex | CZ09 | rDXGF | Each | 1 | 2420 | None |  |  |  | -12.3 | -0.00286 | 2.26 | [6 empty] | DEER:Res:ClothesDishWasher | Annual
Appl-Dishwash-StdSize-Tier1 | DEER2020 | D20v1 | 2019-11-06 | Any | Res | Ex | CZ09 | rDXGF | Each | 1 | 1740 | None |  |  |  | -9.9 | -0.002 | 1.9 | [6 empty] | DEER:Res:ClothesDishWasher | Annual
Appl-Dishwash-StdSize-Tier1 | DEER2020 | D20v1 | 2019-11-06 | Any | MFm | Ex | CZ09 | rDXGF | Each | 1 | 1130 | None |  |  |  | -7.63 | -0.00188 | 1.55 | [6 empty] | DEER:Res:ClothesDishWasher | Annual
Appl-Dishwash-StdSize-Tier1 | DEER2020 | D20v1 | 2019-01-09 | SCE | SFm | Rec | CZ16 | rDXGF | Each | 1 | 2300 | None |  |  |  | -10 | -0.00266 | 2.61 | [6 empty] | DEER:Res:ClothesDishWasher | Annual
Appl-Dishwash-StdSize-Tier1 | DEER2020 | D20v1 | 2019-11-06 | Any | DMo | Ex | CZ09 | rDXGF | Each | 1 | 1240 | None |  |  |  | -11.2 | -0.00301 | 2.19 | [6 empty] | DEER:Res:ClothesDishWasher | Annual
Appl-Dishwash-StdSize-Tier1 | DEER2020 | D20v1 | 2019-11-06 | Any | MFm | Old | CZ13 | rDXGF | Each | 1 | 1110 | None |  |  |  | -4.44 | -0.00143 | 1.44 | [6 empty] | DEER:Res:ClothesDishWasher | Annual
Appl-Dishwash-StdSize-Tier1 | DEER2020 | D20v1 | 2019-01-09 | SCE | SFm | Rec | IOU | rDXGF | Each | 1 | 2160 | None |  |  |  | -10.7 | -0.00267 | 2.23 | [6 empty] | DEER:Res:ClothesDishWasher | Annual
Appl-Dishwash-StdSize-Tier1 | DEER2020 | D20v1 | 2019-01-09 | SCG | DMo | Rec | CZ05 | rDXGF | Each | 1 | 1240 | None |  |  |  | -9.89 | -0.00212 | 2.54 | [6 empty] | DEER:Res:ClothesDishWasher | Annual
Appl-Dishwash-StdSize-Tier1 | DEER2020 | D20v1 | 2019-01-09 | SCG | DMo | Rec | CZ06 | rDXGF | Each | 1 | 1240 | None |  |  |  | -11 | -0.00264 | 2.27 | [6 empty] | DEER:Res:ClothesDishWasher | Annual
Appl-Dishwash-StdSize-Tier1 | DEER2020 | D20v1 | 2019-01-09 | SCG | DMo | Rec | CZ08 | rDXGF | Each | 1 | 1240 | None |  |  |  | -11.4 | -0.00268 | 2.14 | [6 empty] | DEER:Res:ClothesDishWasher | Annual
Appl-Dishwash-StdSize-Tier1 | DEER2020 | D20v1 | 2019-01-09 | SCG | DMo | Rec | CZ09 | rDXGF | Each | 1 | 1240 | None |  |  |  | -11.1 | -0.00268 | 2.17 | [6 empty] | DEER:Res:ClothesDishWasher | Annual
Appl-Dishwash-StdSize-Tier1 | DEER2020 | D20v1 | 2019-11-06 | Any | MFm | Old | CZ06 | rDXGF | Each | 1 | 1150 | None |  |  |  | -7.58 | -0.0019 | 1.62 | [6 empty] | DEER:Res:ClothesDishWasher | Annual
Appl-Dishwash-StdSize-Tier1 | DEER2020 | D20v1 | 2019-11-06 | Any | SFm | Ex | CZ07 | rDXGF | Each | 1 | 2390 | None |  |  |  | -10.6 | -0.00287 | 2.23 | [6 empty] | DEER:Res:ClothesDishWasher | Annual
Appl-Dishwash-StdSize-Tier1 | DEER2020 | D20v1 | 2019-11-06 | Any | Res | Ex | CZ07 | rDXGF | Each | 1 | 1970 | None |  |  |  | -7.7 | -0.002 | 1.93 | [6 empty] | DEER:Res:ClothesDishWasher | Annual
Appl-Dishwash-StdSize-Tier1 | DEER2020 | D20v1 | 2019-11-06 | Any | MFm | Ex | CZ07 | rDXGF | Each | 1 | 1210 | None |  |  |  | -1.59 | -0.00057 | 1.31 | [6 empty] | DEER:Res:ClothesDishWasher | Annual
Appl-Dishwash-StdSize-Tier1 | DEER2020 | D20v1 | 2019-11-06 | Any | SFm | Old | CZ13 | rDXGF | Each | 1 | 1670 | None |  |  |  | -8.48 | -0.0026 | 2.16 | [6 empty] | DEER:Res:ClothesDishWasher | Annual
Appl-Dishwash-StdSize-Tier1 | DEER2020 | D20v1 | 2019-11-06 | Any | Res | New | CZ13 | rDXGF | Each | 1 | 1780 | None |  |  |  | -8.9 | -0.002 | 2.06 | [6 empty] | DEER:Res:ClothesDishWasher | Annual
Appl-Dishwash-StdSize-Tier1 | DEER2020 | D20v1 | 2019-11-06 | Any | Res | Old | CZ13 | rDXGF | Each | 1 | 1500 | None |  |  |  | -7.2 | -0.002 | 1.97 | [6 empty] | DEER:Res:ClothesDishWasher | Annual
Appl-Dishwash-StdSize-Tier1 | DEER2020 | D20v1 | 2019-11-06 | Any | DMo | Old | CZ13 | rDXGF | Each | 1 | 1210 | None |  |  |  | -3.96 | -0.00136 | 1.87 | [6 empty] | DEER:Res:ClothesDishWasher | Annual
Appl-Dishwash-StdSize-Tier1 | DEER2020 | D20v1 | 2019-01-09 | SCG | SFm | Rec | CZ16 | rDXGF | Each | 1 | 2300 | None |  |  |  | -11.3 | -0.00291 | 2.66 | [6 empty] | DEER:Res:ClothesDishWasher | Annual
Appl-Dishwash-StdSize-Tier1 | DEER2020 | D20v1 | 2019-11-06 | Any | DMo | Ex | CZ07 | rDXGF | Each | 1 | 1240 | None |  |  |  | -11.2 | -0.00312 | 2.2 | [6 empty] | DEER:Res:ClothesDishWasher | Annual
Appl-Dishwash-StdSize-Tier1 | DEER2020 | D20v1 | 2019-11-06 | Any | MFm | Old | CZ09 | rDXGF | Each | 1 | 1260 | None |  |  |  | -7.83 | -0.00192 | 1.57 | [6 empty] | DEER:Res:ClothesDishWasher | Annual
Appl-Dishwash-StdSize-Tier1 | DEER2020 | D20v1 | 2019-11-06 | Any | Res | Old | CZ01 | rDXGF | Each | 1 | 1620 | None |  |  |  | -5.2 | -0.001 | 2.36 | [6 empty] | DEER:Res:ClothesDishWasher | Annual
Appl-Dishwash-StdSize-Tier1 | DEER2020 | D20v1 | 2019-01-09 | SCG | SFm | Rec | IOU | rDXGF | Each | 1 | 2190 | None |  |  |  | -11.8 | -0.00281 | 2.29 | [6 empty] | DEER:Res:ClothesDishWasher | Annual
Appl-Dishwash-StdSize-Tier1 | DEER2020 | D20v1 | 2019-01-09 | SCG | DMo | Rec | CZ10 | rDXGF | Each | 1 | 1240 | None |  |  |  | -11.3 | -0.00316 | 2.19 | [6 empty] | DEER:Res:ClothesDishWasher | Annual
Appl-Dishwash-StdSize-Tier1 | DEER2020 | D20v1 | 2019-01-09 | SCG | DMo | Rec | CZ15 | rDXGF | Each | 1 | 1240 | None |  |  |  | -12.1 | -0.00277 | 1.78 | [6 empty] | DEER:Res:ClothesDishWasher | Annual
Appl-Dishwash-StdSize-Tier1 | DEER2020 | D20v1 | 2019-01-09 | SCG | DMo | Rec | CZ16 | rDXGF | Each | 1 | 1240 | None |  |  |  | -9.89 | -0.0031 | 2.6 | [6 empty] | DEER:Res:ClothesDishWasher | Annual
Appl-Dishwash-StdSize-Tier1 | DEER2020 | D20v1 | 2019-01-09 | SDG | DMo | Rec | CZ06 | rDXGF | Each | 1 | 1240 | None |  |  |  | -10.9 | -0.00261 | 2.26 | [6 empty] | DEER:Res:ClothesDishWasher | Annual
Appl-Dishwash-StdSize-Tier1 | DEER2020 | D20v1 | 2019-01-09 | SDG | DMo | Rec | CZ07 | rDXGF | Each | 1 | 1240 | None |  |  |  | -11.2 | -0.00311 | 2.15 | [6 empty] | DEER:Res:ClothesDishWasher | Annual
Appl-Dishwash-StdSize-Tier1 | DEER2020 | D20v1 | 2019-01-09 | SDG | DMo | Rec | CZ08 | rDXGF | Each | 1 | 1240 | None |  |  |  | -11.2 | -0.00265 | 2.14 | [6 empty] | DEER:Res:ClothesDishWasher | Annual
Appl-Dishwash-StdSize-Tier1 | DEER2020 | D20v1 | 2019-01-03 | PGE | DMo | Ex | CZ01 | rDXGF | Each | 1 | 1240 | None |  |  |  | 0.02 | 4e-05 | 2.28 | [6 empty] | DEER:Res:ClothesDishWasher | Annual
Appl-Dishwash-StdSize-Tier1 | DEER2020 | D20v1 | 2019-01-03 | PGE | DMo | Ex | CZ02 | rDXGF | Each | 1 | 1240 | None |  |  |  | -1.63 | -0.00108 | 2.08 | [6 empty] | DEER:Res:ClothesDishWasher | Annual
Appl-Dishwash-StdSize-Tier1 | DEER2020 | D20v1 | 2019-01-03 | PGE | DMo | Ex | CZ03 | rDXGF | Each | 1 | 1240 | None |  |  |  | -1.29 | -0.00093 | 2.09 | [6 empty] | DEER:Res:ClothesDishWasher | Annual
Appl-Dishwash-StdSize-Tier1 | DEER2020 | D20v1 | 2019-01-03 | PGE | DMo | Ex | CZ04 | rDXGF | Each | 1 | 1240 | None |  |  |  | -1.23 | 6e-05 | 2.02 | [6 empty] | DEER:Res:ClothesDishWasher | Annual
Appl-Dishwash-StdSize-Tier1 | DEER2020 | D20v1 | 2019-01-03 | PGE | DMo | Ex | CZ05 | rDXGF | Each | 1 | 1240 | None |  |  |  | -0.87 | -0.00086 | 2.21 | [6 empty] | DEER:Res:ClothesDishWasher | Annual
Appl-Dishwash-StdSize-Tier1 | DEER2020 | D20v1 | 2019-01-03 | PGE | DMo | Ex | CZ11 | rDXGF | Each | 1 | 1240 | None |  |  |  | -3.18 | -0.00113 | 1.92 | [6 empty] | DEER:Res:ClothesDishWasher | Annual
Appl-Dishwash-StdSize-Tier1 | DEER2020 | D20v1 | 2019-01-03 | PGE | DMo | Ex | CZ12 | rDXGF | Each | 1 | 1240 | None |  |  |  | -2.76 | -0.00146 | 1.97 | [6 empty] | DEER:Res:ClothesDishWasher | Annual
Appl-Dishwash-StdSize-Tier1 | DEER2020 | D20v1 | 2019-01-03 | PGE | DMo | Ex | CZ13 | rDXGF | Each | 1 | 1240 | None |  |  |  | -3.37 | -0.00151 | 1.88 | [6 empty] | DEER:Res:ClothesDishWasher | Annual
Appl-Dishwash-StdSize-Tier1 | DEER2020 | D20v1 | 2019-01-03 | PGE | DMo | Ex | CZ16 | rDXGF | Each | 1 | 1240 | None |  |  |  | -0.76 | -0.00091 | 2.22 | [6 empty] | DEER:Res:ClothesDishWasher | Annual
Appl-Dishwash-StdSize-Tier1 | DEER2020 | D20v1 | 2019-01-03 | PGE | DMo | Ex | IOU | rDXGF | Each | 1 | 1240 | None |  |  |  | -2.19 | -0.00092 | 2 | [6 empty] | DEER:Res:ClothesDishWasher | Annual
Appl-Dishwash-StdSize-Tier1 | DEER2020 | D20v1 | 2019-01-03 | PGE | MFm | Ex | CZ01 | rDXGF | Each | 1 | 999 | None |  |  |  | -2.74 | -0.00065 | 1.72 | [6 empty] | DEER:Res:ClothesDishWasher | Annual
Appl-Dishwash-StdSize-Tier1 | DEER2020 | D20v1 | 2019-01-03 | PGE | MFm | Ex | CZ02 | rDXGF | Each | 1 | 1070 | None |  |  |  | -3.55 | -0.00118 | 1.55 | [6 empty] | DEER:Res:ClothesDishWasher | Annual
Appl-Dishwash-StdSize-Tier1 | DEER2020 | D20v1 | 2019-01-03 | PGE | MFm | Ex | CZ03 | rDXGF | Each | 1 | 999 | None |  |  |  | -3.23 | -0.00099 | 1.58 | [6 empty] | DEER:Res:ClothesDishWasher | Annual
Appl-Dishwash-StdSize-Tier1 | DEER2020 | D20v1 | 2019-01-03 | PGE | MFm | Ex | CZ04 | rDXGF | Each | 1 | 999 | None |  |  |  | -3.89 | -0.00109 | 1.49 | [6 empty] | DEER:Res:ClothesDishWasher | Annual
Appl-Dishwash-StdSize-Tier1 | DEER2020 | D20v1 | 2019-01-03 | PGE | MFm | Ex | CZ05 | rDXGF | Each | 1 | 999 | None |  |  |  | -3.23 | -0.00092 | 1.59 | [6 empty] | DEER:Res:ClothesDishWasher | Annual
Appl-Dishwash-StdSize-Tier1 | DEER2020 | D20v1 | 2019-01-03 | PGE | MFm | Ex | CZ11 | rDXGF | Each | 1 | 1070 | None |  |  |  | -4.37 | -0.00117 | 1.44 | [6 empty] | DEER:Res:ClothesDishWasher | Annual
Appl-Dishwash-StdSize-Tier1 | DEER2020 | D20v1 | 2019-01-03 | PGE | MFm | Ex | CZ12 | rDXGF | Each | 1 | 1070 | None |  |  |  | -4.08 | -0.00117 | 1.47 | [6 empty] | DEER:Res:ClothesDishWasher | Annual
Appl-Dishwash-StdSize-Tier1 | DEER2020 | D20v1 | 2019-01-03 | PGE | MFm | Ex | CZ13 | rDXGF | Each | 1 | 1070 | None |  |  |  | -4.36 | -0.00129 | 1.42 | [6 empty] | DEER:Res:ClothesDishWasher | Annual
Appl-Dishwash-StdSize-Tier1 | DEER2020 | D20v1 | 2019-01-03 | PGE | MFm | Ex | CZ16 | rDXGF | Each | 1 | 999 | None |  |  |  | -3.3 | -0.001 | 1.68 | [6 empty] | DEER:Res:ClothesDishWasher | Annual
Appl-Dishwash-StdSize-Tier1 | DEER2020 | D20v1 | 2019-01-03 | PGE | MFm | Ex | IOU | rDXGF | Each | 1 | 1030 | None |  |  |  | -3.61 | -0.00107 | 1.53 | [6 empty] | DEER:Res:ClothesDishWasher | Annual
Appl-Dishwash-StdSize-Tier1 | DEER2020 | D20v1 | 2019-01-03 | PGE | Res | Ex | CZ01 | rDXGF | Each | 1 | 1750 | None |  |  |  | -4.8 | -0.001 | 2.18 | [6 empty] | DEER:Res:ClothesDishWasher | Annual
Appl-Dishwash-StdSize-Tier1 | DEER2020 | D20v1 | 2019-01-03 | PGE | Res | Ex | CZ02 | rDXGF | Each | 1 | 1410 | None |  |  |  | -4.8 | -0.002 | 1.89 | [6 empty] | DEER:Res:ClothesDishWasher | Annual
Appl-Dishwash-StdSize-Tier1 | DEER2020 | D20v1 | 2019-01-03 | PGE | Res | Ex | CZ03 | rDXGF | Each | 1 | 1510 | None |  |  |  | -4.6 | -0.002 | 1.88 | [6 empty] | DEER:Res:ClothesDishWasher | Annual
Appl-Dishwash-StdSize-Tier1 | DEER2020 | D20v1 | 2019-01-03 | PGE | Res | Ex | CZ04 | rDXGF | Each | 1 | 1650 | None |  |  |  | -5.6 | -0.002 | 1.9 | [6 empty] | DEER:Res:ClothesDishWasher | Annual
Appl-Dishwash-StdSize-Tier1 | DEER2020 | D20v1 | 2019-01-03 | PGE | Res | Ex | CZ05 | rDXGF | Each | 1 | 2130 | None |  |  |  | -5.7 | -0.002 | 2.41 | [6 empty] | DEER:Res:ClothesDishWasher | Annual
Appl-Dishwash-StdSize-Tier1 | DEER2020 | D20v1 | 2019-01-03 | PGE | Res | Ex | CZ11 | rDXGF | Each | 1 | 1860 | None |  |  |  | -7.7 | -0.002 | 2.1 | [6 empty] | DEER:Res:ClothesDishWasher | Annual
Appl-Dishwash-StdSize-Tier1 | DEER2020 | D20v1 | 2019-01-03 | PGE | Res | Ex | CZ12 | rDXGF | Each | 1 | 1720 | None |  |  |  | -6.8 | -0.002 | 2.03 | [6 empty] | DEER:Res:ClothesDishWasher | Annual
Appl-Dishwash-StdSize-Tier1 | DEER2020 | D20v1 | 2019-01-03 | PGE | Res | Ex | CZ13 | rDXGF | Each | 1 | 1850 | None |  |  |  | -7.9 | -0.002 | 2.05 | [6 empty] | DEER:Res:ClothesDishWasher | Annual
Appl-Dishwash-StdSize-Tier1 | DEER2020 | D20v1 | 2019-01-03 | PGE | Res | Ex | CZ16 | rDXGF | Each | 1 | 1920 | None |  |  |  | -4.6 | -0.002 | 2.36 | [6 empty] | DEER:Res:ClothesDishWasher | Annual
Appl-Dishwash-StdSize-Tier1 | DEER2020 | D20v1 | 2019-01-03 | PGE | Res | Ex | IOU | rDXGF | Each | 1 | 1690 | None |  |  |  | -6.2 | -0.002 | 2 | [6 empty] | DEER:Res:ClothesDishWasher | Annual
Appl-Dishwash-StdSize-Tier1 | DEER2020 | D20v1 | 2019-01-03 | PGE | SFm | Ex | CZ01 | rDXGF | Each | 1 | 2300 | None |  |  |  | -6.25 | -0.00118 | 2.51 | [6 empty] | DEER:Res:ClothesDishWasher | Annual
Appl-Dishwash-StdSize-Tier1 | DEER2020 | D20v1 | 2019-01-03 | PGE | SFm | Ex | CZ02 | rDXGF | Each | 1 | 1950 | None |  |  |  | -7.29 | -0.00234 | 2.35 | [6 empty] | DEER:Res:ClothesDishWasher | Annual
Appl-Dishwash-StdSize-Tier1 | DEER2020 | D20v1 | 2019-01-03 | PGE | SFm | Ex | CZ03 | rDXGF | Each | 1 | 2300 | None |  |  |  | -6.81 | -0.00242 | 2.35 | [6 empty] | DEER:Res:ClothesDishWasher | Annual
Appl-Dishwash-StdSize-Tier1 | DEER2020 | D20v1 | 2019-01-03 | PGE | SFm | Ex | CZ04 | rDXGF | Each | 1 | 2300 | None |  |  |  | -7.72 | -0.0022 | 2.25 | [6 empty] | DEER:Res:ClothesDishWasher | Annual
Appl-Dishwash-StdSize-Tier1 | DEER2020 | D20v1 | 2019-01-03 | PGE | SFm | Ex | CZ05 | rDXGF | Each | 1 | 2300 | None |  |  |  | -6.63 | -0.00199 | 2.46 | [6 empty] | DEER:Res:ClothesDishWasher | Annual
Appl-Dishwash-StdSize-Tier1 | DEER2020 | D20v1 | 2019-01-03 | PGE | SFm | Ex | CZ11 | rDXGF | Each | 1 | 1950 | None |  |  |  | -8.25 | -0.00224 | 2.14 | [6 empty] | DEER:Res:ClothesDishWasher | Annual
Appl-Dishwash-StdSize-Tier1 | DEER2020 | D20v1 | 2019-01-03 | PGE | SFm | Ex | CZ12 | rDXGF | Each | 1 | 1950 | None |  |  |  | -7.82 | -0.00246 | 2.21 | [6 empty] | DEER:Res:ClothesDishWasher | Annual
Appl-Dishwash-StdSize-Tier1 | DEER2020 | D20v1 | 2019-01-03 | PGE | SFm | Ex | CZ13 | rDXGF | Each | 1 | 1950 | None |  |  |  | -8.41 | -0.00245 | 2.12 | [6 empty] | DEER:Res:ClothesDishWasher | Annual
Appl-Dishwash-StdSize-Tier1 | DEER2020 | D20v1 | 2019-01-03 | PGE | SFm | Ex | CZ16 | rDXGF | Each | 1 | 2300 | None |  |  |  | -6.75 | -0.0023 | 2.44 | [6 empty] | DEER:Res:ClothesDishWasher | Annual
Appl-Dishwash-StdSize-Tier1 | DEER2020 | D20v1 | 2019-01-03 | PGE | SFm | Ex | IOU | rDXGF | Each | 1 | 2050 | None |  |  |  | -7.73 | -0.00232 | 2.23 | [6 empty] | DEER:Res:ClothesDishWasher | Annual
Appl-Dishwash-StdSize-Tier1 | DEER2020 | D20v1 | 2019-01-03 | SCE | DMo | Ex | CZ05 | rDXGF | Each | 1 | 1240 | None |  |  |  | -7.56 | -0.00217 | 2.48 | [6 empty] | DEER:Res:ClothesDishWasher | Annual
Appl-Dishwash-StdSize-Tier1 | DEER2020 | D20v1 | 2019-01-03 | SCE | DMo | Ex | CZ06 | rDXGF | Each | 1 | 1240 | None |  |  |  | -8.99 | -0.00225 | 2.19 | [6 empty] | DEER:Res:ClothesDishWasher | Annual
Appl-Dishwash-StdSize-Tier1 | DEER2020 | D20v1 | 2019-01-03 | SCE | DMo | Ex | CZ08 | rDXGF | Each | 1 | 1240 | None |  |  |  | -9.27 | -0.00229 | 2.09 | [6 empty] | DEER:Res:ClothesDishWasher | Annual
Appl-Dishwash-StdSize-Tier1 | DEER2020 | D20v1 | 2019-01-03 | SCE | DMo | Ex | CZ09 | rDXGF | Each | 1 | 1240 | None |  |  |  | -9.12 | -0.0026 | 2.1 | [6 empty] | DEER:Res:ClothesDishWasher | Annual
Appl-Dishwash-StdSize-Tier1 | DEER2020 | D20v1 | 2019-01-03 | SCE | DMo | Ex | CZ10 | rDXGF | Each | 1 | 1240 | None |  |  |  | -9.17 | -0.00276 | 2.1 | [6 empty] | DEER:Res:ClothesDishWasher | Annual
Appl-Dishwash-StdSize-Tier1 | DEER2020 | D20v1 | 2019-01-03 | SCE | DMo | Ex | CZ13 | rDXGF | Each | 1 | 1240 | None |  |  |  | -9.29 | -0.00254 | 2.13 | [6 empty] | DEER:Res:ClothesDishWasher | Annual
Appl-Dishwash-StdSize-Tier1 | DEER2020 | D20v1 | 2019-01-03 | SCE | DMo | Ex | CZ14 | rDXGF | Each | 1 | 1240 | None |  |  |  | -9.09 | -0.00231 | 2.18 | [6 empty] | DEER:Res:ClothesDishWasher | Annual
Appl-Dishwash-StdSize-Tier1 | DEER2020 | D20v1 | 2019-01-03 | SCE | DMo | Ex | CZ15 | rDXGF | Each | 1 | 1240 | None |  |  |  | -10.8 | -0.00245 | 1.7 | [6 empty] | DEER:Res:ClothesDishWasher | Annual
Appl-Dishwash-StdSize-Tier1 | DEER2020 | D20v1 | 2019-01-03 | SCE | DMo | Ex | CZ16 | rDXGF | Each | 1 | 1240 | None |  |  |  | -7.73 | -0.00228 | 2.53 | [6 empty] | DEER:Res:ClothesDishWasher | Annual
Appl-Dishwash-StdSize-Tier1 | DEER2020 | D20v1 | 2019-01-03 | SCE | DMo | Ex | IOU | rDXGF | Each | 1 | 1240 | None |  |  |  | -9.18 | -0.00239 | 2.12 | [6 empty] | DEER:Res:ClothesDishWasher | Annual
Appl-Dishwash-StdSize-Tier1 | DEER2020 | D20v1 | 2019-01-03 | SCE | MFm | Ex | CZ05 | rDXGF | Each | 1 | 999 | None |  |  |  | -4.12 | -0.00109 | 1.63 | [6 empty] | DEER:Res:ClothesDishWasher | Annual
Appl-Dishwash-StdSize-Tier1 | DEER2020 | D20v1 | 2019-01-03 | SCE | MFm | Ex | CZ06 | rDXGF | Each | 1 | 1210 | None |  |  |  | -4.73 | -0.00141 | 1.49 | [6 empty] | DEER:Res:ClothesDishWasher | Annual
Appl-Dishwash-StdSize-Tier1 | DEER2020 | D20v1 | 2019-01-03 | SCE | MFm | Ex | CZ08 | rDXGF | Each | 1 | 1210 | None |  |  |  | -5.18 | -0.00132 | 1.43 | [6 empty] | DEER:Res:ClothesDishWasher | Annual
Appl-Dishwash-StdSize-Tier1 | DEER2020 | D20v1 | 2019-01-03 | SCE | MFm | Ex | CZ09 | rDXGF | Each | 1 | 1130 | None |  |  |  | -5.03 | -0.00138 | 1.44 | [6 empty] | DEER:Res:ClothesDishWasher | Annual
Appl-Dishwash-StdSize-Tier1 | DEER2020 | D20v1 | 2019-01-03 | SCE | MFm | Ex | CZ10 | rDXGF | Each | 1 | 1070 | None |  |  |  | -5.08 | -0.00143 | 1.42 | [6 empty] | DEER:Res:ClothesDishWasher | Annual
Appl-Dishwash-StdSize-Tier1 | DEER2020 | D20v1 | 2019-01-03 | SCE | MFm | Ex | CZ13 | rDXGF | Each | 1 | 1070 | None |  |  |  | -5.16 | -0.00144 | 1.45 | [6 empty] | DEER:Res:ClothesDishWasher | Annual
Appl-Dishwash-StdSize-Tier1 | DEER2020 | D20v1 | 2019-01-03 | SCE | MFm | Ex | CZ14 | rDXGF | Each | 1 | 1090 | None |  |  |  | -5.15 | -0.00138 | 1.49 | [6 empty] | DEER:Res:ClothesDishWasher | Annual
Appl-Dishwash-StdSize-Tier1 | DEER2020 | D20v1 | 2019-01-03 | SCE | MFm | Ex | CZ15 | rDXGF | Each | 1 | 1090 | None |  |  |  | -6.09 | -0.00157 | 1.18 | [6 empty] | DEER:Res:ClothesDishWasher | Annual
Appl-Dishwash-StdSize-Tier1 | DEER2020 | D20v1 | 2019-01-03 | SCE | MFm | Ex | CZ16 | rDXGF | Each | 1 | 999 | None |  |  |  | -4.24 | -0.00118 | 1.72 | [6 empty] | DEER:Res:ClothesDishWasher | Annual
Appl-Dishwash-StdSize-Tier1 | DEER2020 | D20v1 | 2019-01-03 | SCE | MFm | Ex | IOU | rDXGF | Each | 1 | 1180 | None |  |  |  | -4.99 | -0.00137 | 1.45 | [6 empty] | DEER:Res:ClothesDishWasher | Annual
Appl-Dishwash-StdSize-Tier1 | DEER2020 | D20v1 | 2019-01-03 | SCE | Res | Ex | CZ05 | rDXGF | Each | 1 | 2260 | None |  |  |  | -9.7 | -0.003 | 2.57 | [6 empty] | DEER:Res:ClothesDishWasher | Annual
Appl-Dishwash-StdSize-Tier1 | DEER2020 | D20v1 | 2019-01-03 | SCE | Res | Ex | CZ06 | rDXGF | Each | 1 | 1800 | None |  |  |  | -8.8 | -0.002 | 1.98 | [6 empty] | DEER:Res:ClothesDishWasher | Annual
Appl-Dishwash-StdSize-Tier1 | DEER2020 | D20v1 | 2019-01-03 | SCE | Res | Ex | CZ08 | rDXGF | Each | 1 | 1730 | None |  |  |  | -8 | -0.002 | 1.8 | [6 empty] | DEER:Res:ClothesDishWasher | Annual
Appl-Dishwash-StdSize-Tier1 | DEER2020 | D20v1 | 2019-01-03 | SCE | Res | Ex | CZ09 | rDXGF | Each | 1 | 1740 | None |  |  |  | -8.3 | -0.002 | 1.87 | [6 empty] | DEER:Res:ClothesDishWasher | Annual
Appl-Dishwash-StdSize-Tier1 | DEER2020 | D20v1 | 2019-01-03 | SCE | Res | Ex | CZ10 | rDXGF | Each | 1 | 1930 | None |  |  |  | -11.2 | -0.003 | 2.23 | [6 empty] | DEER:Res:ClothesDishWasher | Annual
Appl-Dishwash-StdSize-Tier1 | DEER2020 | D20v1 | 2019-01-03 | SCE | Res | Ex | CZ13 | rDXGF | Each | 1 | 1920 | None |  |  |  | -11 | -0.003 | 2.22 | [6 empty] | DEER:Res:ClothesDishWasher | Annual
Appl-Dishwash-StdSize-Tier1 | DEER2020 | D20v1 | 2019-01-03 | SCE | Res | Ex | CZ14 | rDXGF | Each | 1 | 2110 | None |  |  |  | -11.2 | -0.003 | 2.29 | [6 empty] | DEER:Res:ClothesDishWasher | Annual
Appl-Dishwash-StdSize-Tier1 | DEER2020 | D20v1 | 2019-01-03 | SCE | Res | Ex | CZ15 | rDXGF | Each | 1 | 1820 | None |  |  |  | -11.4 | -0.003 | 1.77 | [6 empty] | DEER:Res:ClothesDishWasher | Annual
Appl-Dishwash-StdSize-Tier1 | DEER2020 | D20v1 | 2019-01-03 | SCE | Res | Ex | CZ16 | rDXGF | Each | 1 | 2220 | None |  |  |  | -9.9 | -0.003 | 2.59 | [6 empty] | DEER:Res:ClothesDishWasher | Annual
Appl-Dishwash-StdSize-Tier1 | DEER2020 | D20v1 | 2019-01-03 | SCE | Res | Ex | IOU | rDXGF | Each | 1 | 1840 | None |  |  |  | -9.6 | -0.002 | 2.03 | [6 empty] | DEER:Res:ClothesDishWasher | Annual
Appl-Dishwash-StdSize-Tier1 | DEER2020 | D20v1 | 2019-01-03 | SCE | SFm | Ex | CZ05 | rDXGF | Each | 1 | 2300 | None |  |  |  | -9.81 | -0.00262 | 2.6 | [6 empty] | DEER:Res:ClothesDishWasher | Annual
Appl-Dishwash-StdSize-Tier1 | DEER2020 | D20v1 | 2019-01-03 | SCE | SFm | Ex | CZ06 | rDXGF | Each | 1 | 2390 | None |  |  |  | -11.6 | -0.00248 | 2.27 | [6 empty] | DEER:Res:ClothesDishWasher | Annual
Appl-Dishwash-StdSize-Tier1 | DEER2020 | D20v1 | 2019-01-03 | SCE | SFm | Ex | CZ08 | rDXGF | Each | 1 | 2390 | None |  |  |  | -11.1 | -0.00276 | 2.18 | [6 empty] | DEER:Res:ClothesDishWasher | Annual
Appl-Dishwash-StdSize-Tier1 | DEER2020 | D20v1 | 2019-01-03 | SCE | SFm | Ex | CZ09 | rDXGF | Each | 1 | 2420 | None |  |  |  | -11.2 | -0.00265 | 2.21 | [6 empty] | DEER:Res:ClothesDishWasher | Annual
Appl-Dishwash-StdSize-Tier1 | DEER2020 | D20v1 | 2019-01-03 | SCE | SFm | Ex | CZ10 | rDXGF | Each | 1 | 1950 | None |  |  |  | -11.3 | -0.00271 | 2.24 | [6 empty] | DEER:Res:ClothesDishWasher | Annual
Appl-Dishwash-StdSize-Tier1 | DEER2020 | D20v1 | 2019-01-03 | SCE | SFm | Ex | CZ13 | rDXGF | Each | 1 | 1950 | None |  |  |  | -11.3 | -0.00298 | 2.24 | [6 empty] | DEER:Res:ClothesDishWasher | Annual
Appl-Dishwash-StdSize-Tier1 | DEER2020 | D20v1 | 2019-01-03 | SCE | SFm | Ex | CZ14 | rDXGF | Each | 1 | 2160 | None |  |  |  | -11.4 | -0.00273 | 2.3 | [6 empty] | DEER:Res:ClothesDishWasher | Annual
Appl-Dishwash-StdSize-Tier1 | DEER2020 | D20v1 | 2019-01-03 | SCE | SFm | Ex | CZ15 | rDXGF | Each | 1 | 2160 | None |  |  |  | -11.7 | -0.00278 | 1.81 | [6 empty] | DEER:Res:ClothesDishWasher | Annual
Appl-Dishwash-StdSize-Tier1 | DEER2020 | D20v1 | 2019-01-03 | SCE | SFm | Ex | CZ16 | rDXGF | Each | 1 | 2300 | None |  |  |  | -10.1 | -0.00293 | 2.59 | [6 empty] | DEER:Res:ClothesDishWasher | Annual
Appl-Dishwash-StdSize-Tier1 | DEER2020 | D20v1 | 2019-01-03 | SCE | SFm | Ex | IOU | rDXGF | Each | 1 | 2160 | None |  |  |  | -11.3 | -0.00269 | 2.24 | [6 empty] | DEER:Res:ClothesDishWasher | Annual
Appl-Dishwash-StdSize-Tier1 | DEER2020 | D20v1 | 2019-01-03 | SCG | DMo | Ex | CZ05 | rDXGF | Each | 1 | 1240 | None |  |  |  | -9.78 | -0.00262 | 2.6 | [6 empty] | DEER:Res:ClothesDishWasher | Annual
Appl-Dishwash-StdSize-Tier1 | DEER2020 | D20v1 | 2019-01-03 | SCG | DMo | Ex | CZ06 | rDXGF | Each | 1 | 1240 | None |  |  |  | -11.1 | -0.00266 | 2.28 | [6 empty] | DEER:Res:ClothesDishWasher | Annual
Appl-Dishwash-StdSize-Tier1 | DEER2020 | D20v1 | 2019-01-03 | SCG | DMo | Ex | CZ08 | rDXGF | Each | 1 | 1240 | None |  |  |  | -11.3 | -0.00268 | 2.18 | [6 empty] | DEER:Res:ClothesDishWasher | Annual
Appl-Dishwash-StdSize-Tier1 | DEER2020 | D20v1 | 2019-01-03 | SCG | DMo | Ex | CZ09 | rDXGF | Each | 1 | 1240 | None |  |  |  | -11.2 | -0.00301 | 2.19 | [6 empty] | DEER:Res:ClothesDishWasher | Annual
Appl-Dishwash-StdSize-Tier1 | DEER2020 | D20v1 | 2019-01-03 | SCG | DMo | Ex | CZ10 | rDXGF | Each | 1 | 1240 | None |  |  |  | -11.2 | -0.00316 | 2.19 | [6 empty] | DEER:Res:ClothesDishWasher | Annual
Appl-Dishwash-StdSize-Tier1 | DEER2020 | D20v1 | 2019-01-03 | SCG | DMo | Ex | CZ15 | rDXGF | Each | 1 | 1240 | None |  |  |  | -12.5 | -0.00275 | 1.78 | [6 empty] | DEER:Res:ClothesDishWasher | Annual
Appl-Dishwash-StdSize-Tier1 | DEER2020 | D20v1 | 2019-01-03 | SCG | DMo | Ex | CZ16 | rDXGF | Each | 1 | 1240 | None |  |  |  | -10.1 | -0.00275 | 2.63 | [6 empty] | DEER:Res:ClothesDishWasher | Annual
Appl-Dishwash-StdSize-Tier1 | DEER2020 | D20v1 | 2019-01-03 | SCG | DMo | Ex | IOU | rDXGF | Each | 1 | 1240 | None |  |  |  | -11.1 | -0.00274 | 2.26 | [6 empty] | DEER:Res:ClothesDishWasher | Annual
Appl-Dishwash-StdSize-Tier1 | DEER2020 | D20v1 | 2019-01-03 | SCG | MFm | Ex | CZ06 | rDXGF | Each | 1 | 1210 | None |  |  |  | -7.41 | -0.00193 | 1.61 | [6 empty] | DEER:Res:ClothesDishWasher | Annual
Appl-Dishwash-StdSize-Tier1 | DEER2020 | D20v1 | 2019-01-03 | SCG | MFm | Ex | CZ08 | rDXGF | Each | 1 | 1210 | None |  |  |  | -7.78 | -0.00183 | 1.55 | [6 empty] | DEER:Res:ClothesDishWasher | Annual
Appl-Dishwash-StdSize-Tier1 | DEER2020 | D20v1 | 2019-01-03 | SCG | MFm | Ex | CZ09 | rDXGF | Each | 1 | 1130 | None |  |  |  | -7.63 | -0.00188 | 1.55 | [6 empty] | DEER:Res:ClothesDishWasher | Annual
Appl-Dishwash-StdSize-Tier1 | DEER2020 | D20v1 | 2019-01-03 | SCG | MFm | Ex | CZ10 | rDXGF | Each | 1 | 1070 | None |  |  |  | -7.66 | -0.00191 | 1.53 | [6 empty] | DEER:Res:ClothesDishWasher | Annual
Appl-Dishwash-StdSize-Tier1 | DEER2020 | D20v1 | 2019-01-03 | SCG | MFm | Ex | CZ13 | rDXGF | Each | 1 | 1070 | None |  |  |  | -7.74 | -0.00192 | 1.57 | [6 empty] | DEER:Res:ClothesDishWasher | Annual
Appl-Dishwash-StdSize-Tier1 | DEER2020 | D20v1 | 2019-01-03 | SCG | MFm | Ex | IOU | rDXGF | Each | 1 | 1180 | None |  |  |  | -7.6 | -0.00188 | 1.57 | [6 empty] | DEER:Res:ClothesDishWasher | Annual
Appl-Dishwash-StdSize-Tier1 | DEER2020 | D20v1 | 2019-01-03 | SCG | Res | Ex | CZ04 | rDXGF | Each | 1 | 2300 | None |  |  |  | -11.9 | -0.003 | 2.44 | [6 empty] | DEER:Res:ClothesDishWasher | Annual
Appl-Dishwash-StdSize-Tier1 | DEER2020 | D20v1 | 2019-01-03 | SCG | Res | Ex | CZ05 | rDXGF | Each | 1 | 2220 | None |  |  |  | -10.9 | -0.003 | 2.65 | [6 empty] | DEER:Res:ClothesDishWasher | Annual
Appl-Dishwash-StdSize-Tier1 | DEER2020 | D20v1 | 2019-01-03 | SCG | Res | Ex | CZ06 | rDXGF | Each | 1 | 1920 | None |  |  |  | -10.8 | -0.002 | 2.08 | [6 empty] | DEER:Res:ClothesDishWasher | Annual
Appl-Dishwash-StdSize-Tier1 | DEER2020 | D20v1 | 2019-01-03 | SCG | Res | Ex | CZ08 | rDXGF | Each | 1 | 1760 | None |  |  |  | -9.9 | -0.002 | 1.87 | [6 empty] | DEER:Res:ClothesDishWasher | Annual
Appl-Dishwash-StdSize-Tier1 | DEER2020 | D20v1 | 2019-01-03 | SCG | Res | Ex | CZ09 | rDXGF | Each | 1 | 1740 | None |  |  |  | -9.9 | -0.002 | 1.9 | [6 empty] | DEER:Res:ClothesDishWasher | Annual
Appl-Dishwash-StdSize-Tier1 | DEER2020 | D20v1 | 2019-01-03 | SCG | Res | Ex | CZ10 | rDXGF | Each | 1 | 1940 | None |  |  |  | -12.3 | -0.003 | 2.28 | [6 empty] | DEER:Res:ClothesDishWasher | Annual
Appl-Dishwash-StdSize-Tier1 | DEER2020 | D20v1 | 2019-01-03 | SCG | Res | Ex | CZ13 | rDXGF | Each | 1 | 1910 | None |  |  |  | -12.1 | -0.003 | 2.26 | [6 empty] | DEER:Res:ClothesDishWasher | Annual
Appl-Dishwash-StdSize-Tier1 | DEER2020 | D20v1 | 2019-01-03 | SCG | Res | Ex | CZ14 | rDXGF | Each | 1 | 2160 | None |  |  |  | -12.5 | -0.003 | 2.35 | [6 empty] | DEER:Res:ClothesDishWasher | Annual
Appl-Dishwash-StdSize-Tier1 | DEER2020 | D20v1 | 2019-01-03 | SCG | Res | Ex | CZ15 | rDXGF | Each | 1 | 2010 | None |  |  |  | -12.6 | -0.003 | 1.84 | [6 empty] | DEER:Res:ClothesDishWasher | Annual
Appl-Dishwash-StdSize-Tier1 | DEER2020 | D20v1 | 2019-01-03 | SCG | Res | Ex | CZ16 | rDXGF | Each | 1 | 1860 | None |  |  |  | -10.9 | -0.003 | 2.64 | [6 empty] | DEER:Res:ClothesDishWasher | Annual
Appl-Dishwash-StdSize-Tier1 | DEER2020 | D20v1 | 2019-01-03 | SCG | Res | Ex | IOU | rDXGF | Each | 1 | 1890 | None |  |  |  | -11 | -0.003 | 2.09 | [6 empty] | DEER:Res:ClothesDishWasher | Annual
Appl-Dishwash-StdSize-Tier1 | DEER2020 | D20v1 | 2019-01-03 | SCG | SFm | Ex | CZ04 | rDXGF | Each | 1 | 2300 | None |  |  |  | -11.9 | -0.00297 | 2.44 | [6 empty] | DEER:Res:ClothesDishWasher | Annual
Appl-Dishwash-StdSize-Tier1 | DEER2020 | D20v1 | 2019-01-03 | SCG | SFm | Ex | CZ05 | rDXGF | Each | 1 | 2300 | None |  |  |  | -11 | -0.00286 | 2.65 | [6 empty] | DEER:Res:ClothesDishWasher | Annual
Appl-Dishwash-StdSize-Tier1 | DEER2020 | D20v1 | 2019-01-03 | SCG | SFm | Ex | CZ06 | rDXGF | Each | 1 | 2390 | None |  |  |  | -12.8 | -0.00269 | 2.32 | [6 empty] | DEER:Res:ClothesDishWasher | Annual
Appl-Dishwash-StdSize-Tier1 | DEER2020 | D20v1 | 2019-01-03 | SCG | SFm | Ex | CZ08 | rDXGF | Each | 1 | 2390 | None |  |  |  | -12.2 | -0.00298 | 2.23 | [6 empty] | DEER:Res:ClothesDishWasher | Annual
Appl-Dishwash-StdSize-Tier1 | DEER2020 | D20v1 | 2019-01-03 | SCG | SFm | Ex | CZ09 | rDXGF | Each | 1 | 2420 | None |  |  |  | -12.3 | -0.00286 | 2.26 | [6 empty] | DEER:Res:ClothesDishWasher | Annual
Appl-Dishwash-StdSize-Tier1 | DEER2020 | D20v1 | 2019-01-03 | SCG | SFm | Ex | CZ10 | rDXGF | Each | 1 | 1950 | None |  |  |  | -12.4 | -0.00292 | 2.28 | [6 empty] | DEER:Res:ClothesDishWasher | Annual
Appl-Dishwash-StdSize-Tier1 | DEER2020 | D20v1 | 2019-01-03 | SCG | SFm | Ex | CZ13 | rDXGF | Each | 1 | 1950 | None |  |  |  | -12.4 | -0.00319 | 2.29 | [6 empty] | DEER:Res:ClothesDishWasher | Annual
Appl-Dishwash-StdSize-Tier1 | DEER2020 | D20v1 | 2019-01-03 | SCG | SFm | Ex | CZ14 | rDXGF | Each | 1 | 2160 | None |  |  |  | -12.5 | -0.00292 | 2.35 | [6 empty] | DEER:Res:ClothesDishWasher | Annual
Appl-Dishwash-StdSize-Tier1 | DEER2020 | D20v1 | 2019-01-03 | SCG | SFm | Ex | CZ15 | rDXGF | Each | 1 | 2160 | None |  |  |  | -12.6 | -0.00294 | 1.85 | [6 empty] | DEER:Res:ClothesDishWasher | Annual
Appl-Dishwash-StdSize-Tier1 | DEER2020 | D20v1 | 2019-01-03 | SCG | SFm | Ex | CZ16 | rDXGF | Each | 1 | 2300 | None |  |  |  | -11.4 | -0.00318 | 2.65 | [6 empty] | DEER:Res:ClothesDishWasher | Annual
Appl-Dishwash-StdSize-Tier1 | DEER2020 | D20v1 | 2019-01-03 | SCG | SFm | Ex | IOU | rDXGF | Each | 1 | 2190 | None |  |  |  | -12.4 | -0.00288 | 2.3 | [6 empty] | DEER:Res:ClothesDishWasher | Annual
Appl-Dishwash-StdSize-Tier1 | DEER2020 | D20v1 | 2019-01-03 | SDG | DMo | Ex | CZ06 | rDXGF | Each | 1 | 1240 | None |  |  |  | -10.9 | -0.00263 | 2.27 | [6 empty] | DEER:Res:ClothesDishWasher | Annual
Appl-Dishwash-StdSize-Tier1 | DEER2020 | D20v1 | 2019-01-03 | SDG | DMo | Ex | CZ07 | rDXGF | Each | 1 | 1240 | None |  |  |  | -11.2 | -0.00312 | 2.2 | [6 empty] | DEER:Res:ClothesDishWasher | Annual
Appl-Dishwash-StdSize-Tier1 | DEER2020 | D20v1 | 2019-01-03 | SDG | DMo | Ex | CZ08 | rDXGF | Each | 1 | 1240 | None |  |  |  | -11.3 | -0.00265 | 2.16 | [6 empty] | DEER:Res:ClothesDishWasher | Annual
Appl-Dishwash-StdSize-Tier1 | DEER2020 | D20v1 | 2019-01-03 | SDG | DMo | Ex | CZ10 | rDXGF | Each | 1 | 1240 | None |  |  |  | -11.1 | -0.00314 | 2.19 | [6 empty] | DEER:Res:ClothesDishWasher | Annual
Appl-Dishwash-StdSize-Tier1 | DEER2020 | D20v1 | 2019-01-03 | SDG | DMo | Ex | CZ14 | rDXGF | Each | 1 | 1240 | None |  |  |  | -11.1 | -0.00267 | 2.27 | [6 empty] | DEER:Res:ClothesDishWasher | Annual
Appl-Dishwash-StdSize-Tier1 | DEER2020 | D20v1 | 2019-01-03 | SDG | DMo | Ex | CZ15 | rDXGF | Each | 1 | 1240 | None |  |  |  | -12.3 | -0.00273 | 1.77 | [6 empty] | DEER:Res:ClothesDishWasher | Annual
Appl-Dishwash-StdSize-Tier1 | DEER2020 | D20v1 | 2019-01-03 | SDG | DMo | Ex | IOU | rDXGF | Each | 1 | 1240 | None |  |  |  | -11.1 | -0.00313 | 2.19 | [6 empty] | DEER:Res:ClothesDishWasher | Annual
Appl-Dishwash-StdSize-Tier1 | DEER2020 | D20v1 | 2019-01-03 | SDG | MFm | Ex | CZ06 | rDXGF | Each | 1 | 1210 | None |  |  |  | -1.24 | -0.00073 | 1.34 | [6 empty] | DEER:Res:ClothesDishWasher | Annual
Appl-Dishwash-StdSize-Tier1 | DEER2020 | D20v1 | 2019-01-03 | SDG | MFm | Ex | CZ07 | rDXGF | Each | 1 | 1210 | None |  |  |  | -1.59 | -0.00057 | 1.31 | [6 empty] | DEER:Res:ClothesDishWasher | Annual
Appl-Dishwash-StdSize-Tier1 | DEER2020 | D20v1 | 2019-01-03 | SDG | MFm | Ex | CZ08 | rDXGF | Each | 1 | 1210 | None |  |  |  | -1.78 | -0.00066 | 1.28 | [6 empty] | DEER:Res:ClothesDishWasher | Annual
Appl-Dishwash-StdSize-Tier1 | DEER2020 | D20v1 | 2019-01-03 | SDG | MFm | Ex | CZ10 | rDXGF | Each | 1 | 1070 | None |  |  |  | -1.7 | -0.0008 | 1.27 | [6 empty] | DEER:Res:ClothesDishWasher | Annual
Appl-Dishwash-StdSize-Tier1 | DEER2020 | D20v1 | 2019-01-03 | SDG | MFm | Ex | CZ14 | rDXGF | Each | 1 | 1090 | None |  |  |  | -1.7 | -0.00077 | 1.34 | [6 empty] | DEER:Res:ClothesDishWasher | Annual
Appl-Dishwash-StdSize-Tier1 | DEER2020 | D20v1 | 2019-01-03 | SDG | MFm | Ex | CZ15 | rDXGF | Each | 1 | 1090 | None |  |  |  | -3.24 | -0.00108 | 1.06 | [6 empty] | DEER:Res:ClothesDishWasher | Annual
Appl-Dishwash-StdSize-Tier1 | DEER2020 | D20v1 | 2019-01-03 | SDG | MFm | Ex | IOU | rDXGF | Each | 1 | 1180 | None |  |  |  | -1.64 | -0.00064 | 1.3 | [6 empty] | DEER:Res:ClothesDishWasher | Annual
Appl-Dishwash-StdSize-Tier1 | DEER2020 | D20v1 | 2019-01-03 | SDG | Res | Ex | CZ06 | rDXGF | Each | 1 | 2300 | None |  |  |  | -10.4 | -0.002 | 2.19 | [6 empty] | DEER:Res:ClothesDishWasher | Annual
Appl-Dishwash-StdSize-Tier1 | DEER2020 | D20v1 | 2019-01-03 | SDG | Res | Ex | CZ07 | rDXGF | Each | 1 | 1970 | None |  |  |  | -7.7 | -0.002 | 1.93 | [6 empty] | DEER:Res:ClothesDishWasher | Annual
Appl-Dishwash-StdSize-Tier1 | DEER2020 | D20v1 | 2019-01-03 | SDG | Res | Ex | CZ08 | rDXGF | Each | 1 | 1360 | None |  |  |  | -2.9 | -0.001 | 1.4 | [6 empty] | DEER:Res:ClothesDishWasher | Annual
Appl-Dishwash-StdSize-Tier1 | DEER2020 | D20v1 | 2019-01-03 | SDG | Res | Ex | CZ10 | rDXGF | Each | 1 | 1710 | None |  |  |  | -9.2 | -0.002 | 2.04 | [6 empty] | DEER:Res:ClothesDishWasher | Annual
Appl-Dishwash-StdSize-Tier1 | DEER2020 | D20v1 | 2019-01-03 | SDG | Res | Ex | CZ14 | rDXGF | Each | 1 | 2150 | None |  |  |  | -10.9 | -0.003 | 2.27 | [6 empty] | DEER:Res:ClothesDishWasher | Annual
Appl-Dishwash-StdSize-Tier1 | DEER2020 | D20v1 | 2019-01-03 | SDG | Res | Ex | CZ15 | rDXGF | Each | 1 | 1550 | None |  |  |  | -8.3 | -0.002 | 1.49 | [6 empty] | DEER:Res:ClothesDishWasher | Annual
Appl-Dishwash-StdSize-Tier1 | DEER2020 | D20v1 | 2019-01-03 | SDG | Res | Ex | IOU | rDXGF | Each | 1 | 1910 | None |  |  |  | -8.2 | -0.002 | 1.97 | [6 empty] | DEER:Res:ClothesDishWasher | Annual
Appl-Dishwash-StdSize-Tier1 | DEER2020 | D20v1 | 2019-01-03 | SDG | SFm | Ex | CZ06 | rDXGF | Each | 1 | 2390 | None |  |  |  | -11.2 | -0.00239 | 2.25 | [6 empty] | DEER:Res:ClothesDishWasher | Annual
Appl-Dishwash-StdSize-Tier1 | DEER2020 | D20v1 | 2019-01-03 | SDG | SFm | Ex | CZ07 | rDXGF | Each | 1 | 2390 | None |  |  |  | -10.6 | -0.00287 | 2.23 | [6 empty] | DEER:Res:ClothesDishWasher | Annual
Appl-Dishwash-StdSize-Tier1 | DEER2020 | D20v1 | 2019-01-03 | SDG | SFm | Ex | CZ08 | rDXGF | Each | 1 | 2390 | None |  |  |  | -10.7 | -0.00267 | 2.16 | [6 empty] | DEER:Res:ClothesDishWasher | Annual
Appl-Dishwash-StdSize-Tier1 | DEER2020 | D20v1 | 2019-01-03 | SDG | SFm | Ex | CZ10 | rDXGF | Each | 1 | 1950 | None |  |  |  | -10.9 | -0.00263 | 2.22 | [6 empty] | DEER:Res:ClothesDishWasher | Annual
Appl-Dishwash-StdSize-Tier1 | DEER2020 | D20v1 | 2019-01-03 | SDG | SFm | Ex | CZ14 | rDXGF | Each | 1 | 2160 | None |  |  |  | -10.9 | -0.00265 | 2.28 | [6 empty] | DEER:Res:ClothesDishWasher | Annual
Appl-Dishwash-StdSize-Tier1 | DEER2020 | D20v1 | 2019-01-03 | SDG | SFm | Ex | CZ15 | rDXGF | Each | 1 | 2160 | None |  |  |  | -11.3 | -0.00271 | 1.79 | [6 empty] | DEER:Res:ClothesDishWasher | Annual
Appl-Dishwash-StdSize-Tier1 | DEER2020 | D20v1 | 2019-01-03 | SDG | SFm | Ex | IOU | rDXGF | Each | 1 | 2250 | None |  |  |  | -10.8 | -0.0027 | 2.23 | [6 empty] | DEER:Res:ClothesDishWasher | Annual
Appl-Dishwash-StdSize-Tier1 | DEER2020 | D20v1 | 2019-11-06 | Any | SFm | Ex | CZ02 | rDXGF | Each | 1 | 1950 | None |  |  |  | -7.29 | -0.00234 | 2.35 | [6 empty] | DEER:Res:ClothesDishWasher | Annual
Appl-Dishwash-StdSize-Tier1 | DEER2020 | D20v1 | 2019-11-06 | Any | MFm | Rec | CZ12 | rDXGF | Each | 1 | 1070 | None |  |  |  | -4.09 | -0.00119 | 1.46 | [6 empty] | DEER:Res:ClothesDishWasher | Annual
Appl-Dishwash-StdSize-Tier2 | DEER2023 | D23v0 | 2022-05-02 | Any | Res | Rec | CZ06 | rDXGF | Each | 1 | 1650 |  |  |  |  | 21.5 | 0.00488 | 0.542 | [6 empty] | DEER:Res:ClothesDishWasher | Annual
Appl-Dishwash-StdSize-Tier2 | DEER2023 | D23v0 | 2022-05-02 | Any | Res | Rec | CZ07 | rDXGF | Each | 1 | 1810 |  |  |  |  | 23.2 | 0.00494 | 0.494 | [6 empty] | DEER:Res:ClothesDishWasher | Annual
Appl-Dishwash-StdSize-Tier2 | DEER2023 | D23v0 | 2022-05-02 | Any | Res | Rec | CZ08 | rDXGF | Each | 1 | 1580 |  |  |  |  | 20.7 | 0.00474 | 0.541 | [6 empty] | DEER:Res:ClothesDishWasher | Annual
Appl-Dishwash-StdSize-Tier2 | DEER2023 | D23v0 | 2022-05-02 | Any | Res | Rec | CZ09 | rDXGF | Each | 1 | 1580 |  |  |  |  | 20.5 | 0.00449 | 0.534 | [6 empty] | DEER:Res:ClothesDishWasher | Annual
Appl-Dishwash-StdSize-Tier2 | DEER2023 | D23v0 | 2022-05-02 | Any | Res | Rec | CZ10 | rDXGF | Each | 1 | 1920 |  |  |  |  | 24.1 | 0.00544 | 0.548 | [6 empty] | DEER:Res:ClothesDishWasher | Annual
Appl-Dishwash-StdSize-Tier2 | DEER2023 | D23v0 | 2022-05-02 | Any | Res | Rec | CZ11 | rDXGF | Each | 1 | 1830 |  |  |  |  | 26.2 | 0.00584 | 0.406 | [6 empty] | DEER:Res:ClothesDishWasher | Annual
Appl-Dishwash-StdSize-Tier2 | DEER2023 | D23v0 | 2022-05-02 | Any | Res | Rec | CZ12 | rDXGF | Each | 1 | 1610 |  |  |  |  | 23.7 | 0.00522 | 0.426 | [6 empty] | DEER:Res:ClothesDishWasher | Annual
Appl-Dishwash-StdSize-Tier2 | DEER2023 | D23v0 | 2022-05-02 | Any | Res | Rec | CZ13 | rDXGF | Each | 1 | 1790 |  |  |  |  | 25.5 | 0.00562 | 0.435 | [6 empty] | DEER:Res:ClothesDishWasher | Annual
Appl-Dishwash-StdSize-Tier2 | DEER2023 | D23v0 | 2022-05-02 | Any | Res | Rec | CZ14 | rDXGF | Each | 1 | 2100 |  |  |  |  | 24.3 | 0.00548 | 0.506 | [6 empty] | DEER:Res:ClothesDishWasher | Annual
Appl-Dishwash-StdSize-Tier2 | DEER2023 | D23v0 | 2022-05-02 | Any | Res | Rec | CZ15 | rDXGF | Each | 1 | 1750 |  |  |  |  | 25.7 | 0.00598 | 0.537 | [6 empty] | DEER:Res:ClothesDishWasher | Annual
Appl-Dishwash-StdSize-Tier2 | DEER2023 | D23v0 | 2022-05-02 | Any | Res | Rec | CZ16 | rDXGF | Each | 1 | 2190 |  |  |  |  | 23.2 | 0.00547 | 0.627 | [6 empty] | DEER:Res:ClothesDishWasher | Annual
Appl-Dishwash-StdSize-Tier2 | DEER2023 | D23v0 | 2022-05-02 | Any | SFm | Ex | CZ01 | rDXGF | Each | 1 | 2300 |  |  |  |  | 19.6 | 0.00378 | 0.649 | [6 empty] | DEER:Res:ClothesDishWasher | Annual
Appl-Dishwash-StdSize-Tier2 | DEER2023 | D23v0 | 2022-05-02 | Any | SFm | Ex | CZ02 | rDXGF | Each | 1 | 1950 |  |  |  |  | 22.6 | 0.00548 | 0.516 | [6 empty] | DEER:Res:ClothesDishWasher | Annual
Appl-Dishwash-StdSize-Tier2 | DEER2023 | D23v0 | 2022-05-02 | Any | SFm | Ex | CZ03 | rDXGF | Each | 1 | 2300 |  |  |  |  | 20.2 | 0.00534 | 0.649 | [6 empty] | DEER:Res:ClothesDishWasher | Annual
Appl-Dishwash-StdSize-Tier2 | DEER2023 | D23v0 | 2022-05-02 | Any | SFm | Ex | CZ04 | rDXGF | Each | 1 | 2300 |  |  |  |  | 21.9 | 0.0049 | 0.643 | [6 empty] | DEER:Res:ClothesDishWasher | Annual
Appl-Dishwash-StdSize-Tier2 | DEER2023 | D23v0 | 2022-05-02 | Any | SFm | Ex | CZ05 | rDXGF | Each | 1 | 2300 |  |  |  |  | 20 | 0.00554 | 0.601 | [6 empty] | DEER:Res:ClothesDishWasher | Annual
Appl-Dishwash-StdSize-Tier2 | DEER2023 | D23v0 | 2022-05-02 | Any | SFm | Ex | CZ06 | rDXGF | Each | 1 | 2390 |  |  |  |  | 24.1 | 0.0053 | 0.658 | [6 empty] | DEER:Res:ClothesDishWasher | Annual
Appl-Dishwash-StdSize-Tier2 | DEER2023 | D23v0 | 2022-05-02 | Any | SFm | Ex | CZ07 | rDXGF | Each | 1 | 2390 |  |  |  |  | 21.5 | 0.00511 | 0.704 | [6 empty] | DEER:Res:ClothesDishWasher | Annual
Appl-Dishwash-StdSize-Tier2 | DEER2023 | D23v0 | 2022-05-02 | Any | SFm | Ex | CZ08 | rDXGF | Each | 1 | 2390 |  |  |  |  | 21.7 | 0.00488 | 0.746 | [6 empty] | DEER:Res:ClothesDishWasher | Annual
Appl-Dishwash-StdSize-Tier2 | DEER2023 | D23v0 | 2022-05-02 | Any | SFm | Ex | CZ09 | rDXGF | Each | 1 | 2420 |  |  |  |  | 22.2 | 0.00555 | 0.7 | [6 empty] | DEER:Res:ClothesDishWasher | Annual
Appl-Dishwash-StdSize-Tier2 | DEER2023 | D23v0 | 2022-05-02 | Any | SFm | Ex | CZ10 | rDXGF | Each | 1 | 1950 |  |  |  |  | 22.3 | 0.00535 | 0.621 | [6 empty] | DEER:Res:ClothesDishWasher | Annual
Appl-Dishwash-StdSize-Tier2 | DEER2023 | D23v0 | 2022-05-02 | Any | SFm | Ex | CZ11 | rDXGF | Each | 1 | 1950 |  |  |  |  | 22.1 | 0.00504 | 0.594 | [6 empty] | DEER:Res:ClothesDishWasher | Annual
Appl-Dishwash-StdSize-Tier2 | DEER2023 | D23v0 | 2022-05-02 | Any | SFm | Ex | CZ12 | rDXGF | Each | 1 | 1950 |  |  |  |  | 21.6 | 0.00568 | 0.641 | [6 empty] | DEER:Res:ClothesDishWasher | Annual
Appl-Dishwash-StdSize-Tier2 | DEER2023 | D23v0 | 2022-05-02 | Any | SFm | Ex | CZ13 | rDXGF | Each | 1 | 1950 |  |  |  |  | 22 | 0.00554 | 0.628 | [6 empty] | DEER:Res:ClothesDishWasher | Annual
Appl-Dishwash-StdSize-Tier2 | DEER2023 | D23v0 | 2022-05-02 | Any | SFm | Ex | CZ14 | rDXGF | Each | 1 | 2160 |  |  |  |  | 22.2 | 0.00515 | 0.604 | [6 empty] | DEER:Res:ClothesDishWasher | Annual
Appl-Dishwash-StdSize-Tier2 | DEER2023 | D23v0 | 2022-05-02 | Any | SFm | Ex | CZ15 | rDXGF | Each | 1 | 2160 |  |  |  |  | 24.1 | 0.00582 | 0.555 | [6 empty] | DEER:Res:ClothesDishWasher | Annual
Appl-Dishwash-StdSize-Tier2 | DEER2023 | D23v0 | 2022-05-02 | Any | SFm | Ex | CZ16 | rDXGF | Each | 1 | 2300 |  |  |  |  | 25.1 | 0.00666 | 0.607 | [6 empty] | DEER:Res:ClothesDishWasher | Annual
Appl-Dishwash-StdSize-Tier2 | DEER2023 | D23v0 | 2022-05-02 | Any | SFm | New | CZ01 | rDXGF | Each | 1 | 2300 |  |  |  |  | 23.5 | 0.00476 | 0.533 | [6 empty] | DEER:Res:ClothesDishWasher | Annual
Appl-Dishwash-StdSize-Tier2 | DEER2023 | D23v0 | 2022-05-02 | Any | SFm | New | CZ02 | rDXGF | Each | 1 | 1950 |  |  |  |  | 24.6 | 0.00582 | 0.43 | [6 empty] | DEER:Res:ClothesDishWasher | Annual
Appl-Dishwash-StdSize-Tier2 | DEER2023 | D23v0 | 2022-05-02 | Any | SFm | New | CZ03 | rDXGF | Each | 1 | 2300 |  |  |  |  | 23.7 | 0.0058 | 0.565 | [6 empty] | DEER:Res:ClothesDishWasher | Annual
Appl-Dishwash-StdSize-Tier2 | DEER2023 | D23v0 | 2022-05-02 | Any | SFm | New | CZ04 | rDXGF | Each | 1 | 2300 |  |  |  |  | 24.7 | 0.00566 | 0.519 | [6 empty] | DEER:Res:ClothesDishWasher | Annual
Appl-Dishwash-StdSize-Tier2 | DEER2023 | D23v0 | 2022-05-02 | Any | SFm | New | CZ05 | rDXGF | Each | 1 | 2300 |  |  |  |  | 23.8 | 0.00579 | 0.568 | [6 empty] | DEER:Res:ClothesDishWasher | Annual
Appl-Dishwash-StdSize-Tier2 | DEER2023 | D23v0 | 2022-05-02 | Any | SFm | New | CZ06 | rDXGF | Each | 1 | 2390 |  |  |  |  | 26 | 0.00585 | 0.552 | [6 empty] | DEER:Res:ClothesDishWasher | Annual
Appl-Dishwash-StdSize-Tier2 | DEER2023 | D23v0 | 2022-05-02 | Any | SFm | New | CZ07 | rDXGF | Each | 1 | 2390 |  |  |  |  | 25 | 0.00564 | 0.605 | [6 empty] | DEER:Res:ClothesDishWasher | Annual
Appl-Dishwash-StdSize-Tier2 | DEER2023 | D23v0 | 2022-05-02 | Any | SFm | New | CZ08 | rDXGF | Each | 1 | 2390 |  |  |  |  | 26.5 | 0.00571 | 0.608 | [6 empty] | DEER:Res:ClothesDishWasher | Annual
Appl-Dishwash-StdSize-Tier2 | DEER2023 | D23v0 | 2022-05-02 | Any | SFm | New | CZ09 | rDXGF | Each | 1 | 2420 |  |  |  |  | 26.9 | 0.00382 | 0.482 | [6 empty] | DEER:Res:ClothesDishWasher | Annual
Appl-Dishwash-StdSize-Tier2 | DEER2023 | D23v0 | 2022-05-02 | Any | SFm | New | CZ10 | rDXGF | Each | 1 | 1950 |  |  |  |  | 24.6 | 0.00569 | 0.502 | [6 empty] | DEER:Res:ClothesDishWasher | Annual
Appl-Dishwash-StdSize-Tier2 | DEER2023 | D23v0 | 2022-05-02 | Any | SFm | New | CZ11 | rDXGF | Each | 1 | 1950 |  |  |  |  | 25.3 | 0.00589 | 0.453 | [6 empty] | DEER:Res:ClothesDishWasher | Annual
Appl-Dishwash-StdSize-Tier2 | DEER2023 | D23v0 | 2022-05-02 | Any | SFm | New | CZ12 | rDXGF | Each | 1 | 1950 |  |  |  |  | 25.1 | 0.00667 | 0.5 | [6 empty] | DEER:Res:ClothesDishWasher | Annual
Appl-Dishwash-StdSize-Tier2 | DEER2023 | D23v0 | 2022-05-02 | Any | SFm | New | CZ13 | rDXGF | Each | 1 | 1950 |  |  |  |  | 25.4 | 0.00571 | 0.494 | [6 empty] | DEER:Res:ClothesDishWasher | Annual
Appl-Dishwash-StdSize-Tier2 | DEER2023 | D23v0 | 2022-05-02 | Any | SFm | New | CZ14 | rDXGF | Each | 1 | 2160 |  |  |  |  | 25.5 | 0.0057 | 0.433 | [6 empty] | DEER:Res:ClothesDishWasher | Annual
Appl-Dishwash-StdSize-Tier2 | DEER2023 | D23v0 | 2022-05-02 | Any | SFm | New | CZ15 | rDXGF | Each | 1 | 2160 |  |  |  |  | 25.7 | 0.0066 | 0.469 | [6 empty] | DEER:Res:ClothesDishWasher | Annual
Appl-Dishwash-StdSize-Tier2 | DEER2023 | D23v0 | 2022-05-02 | Any | SFm | New | CZ16 | rDXGF | Each | 1 | 2300 |  |  |  |  | 24.4 | 0.00647 | 0.655 | [6 empty] | DEER:Res:ClothesDishWasher | Annual
Appl-Dishwash-StdSize-Tier2 | DEER2023 | D23v0 | 2022-05-02 | Any | SFm | Old | CZ01 | rDXGF | Each | 1 | 1830 |  |  |  |  | 32.6 | 0.00677 | -0.006 | [6 empty] | DEER:Res:ClothesDishWasher | Annual
Appl-Dishwash-StdSize-Tier2 | DEER2023 | D23v0 | 2022-05-02 | Any | SFm | Old | CZ02 | rDXGF | Each | 1 | 1720 |  |  |  |  | 22.1 | 0.00595 | 0.482 | [6 empty] | DEER:Res:ClothesDishWasher | Annual
Appl-Dishwash-StdSize-Tier2 | DEER2023 | D23v0 | 2022-05-02 | Any | SFm | Old | CZ03 | rDXGF | Each | 1 | 1690 |  |  |  |  | 21.3 | 0.00551 | 0.529 | [6 empty] | DEER:Res:ClothesDishWasher | Annual
Appl-Dishwash-StdSize-Tier2 | DEER2023 | D23v0 | 2022-05-02 | Any | SFm | Old | CZ04 | rDXGF | Each | 1 | 1670 |  |  |  |  | 21.3 | 0.00607 | 0.615 | [6 empty] | DEER:Res:ClothesDishWasher | Annual
Appl-Dishwash-StdSize-Tier2 | DEER2023 | D23v0 | 2022-05-02 | Any | SFm | Old | CZ05 | rDXGF | Each | 1 | 1730 |  |  |  |  | 20.4 | 0.00511 | 0.523 | [6 empty] | DEER:Res:ClothesDishWasher | Annual
Appl-Dishwash-StdSize-Tier2 | DEER2023 | D23v0 | 2022-05-02 | Any | SFm | Old | CZ06 | rDXGF | Each | 1 | 1660 |  |  |  |  | 22.8 | 0.00527 | 0.69 | [6 empty] | DEER:Res:ClothesDishWasher | Annual
Appl-Dishwash-StdSize-Tier2 | DEER2023 | D23v0 | 2022-05-02 | Any | SFm | Old | CZ07 | rDXGF | Each | 1 | 1780 |  |  |  |  | 22.9 | 0.00588 | 0.606 | [6 empty] | DEER:Res:ClothesDishWasher | Annual
Appl-Dishwash-StdSize-Tier2 | DEER2023 | D23v0 | 2022-05-02 | Any | SFm | Old | CZ08 | rDXGF | Each | 1 | 1620 |  |  |  |  | 21.5 | 0.00511 | 0.701 | [6 empty] | DEER:Res:ClothesDishWasher | Annual
Appl-Dishwash-StdSize-Tier2 | DEER2023 | D23v0 | 2022-05-02 | Any | SFm | Old | CZ09 | rDXGF | Each | 1 | 1700 |  |  |  |  | 22.7 | 0.00597 | 0.663 | [6 empty] | DEER:Res:ClothesDishWasher | Annual
Appl-Dishwash-StdSize-Tier2 | DEER2023 | D23v0 | 2022-05-02 | Any | SFm | Old | CZ10 | rDXGF | Each | 1 | 1830 |  |  |  |  | 22.5 | 0.0061 | 0.589 | [6 empty] | DEER:Res:ClothesDishWasher | Annual
Appl-Dishwash-StdSize-Tier2 | DEER2023 | D23v0 | 2022-05-02 | Any | SFm | Old | CZ11 | rDXGF | Each | 1 | 1670 |  |  |  |  | 26.5 | 0.00635 | 0.348 | [6 empty] | DEER:Res:ClothesDishWasher | Annual
Appl-Dishwash-StdSize-Tier2 | DEER2023 | D23v0 | 2022-05-02 | Any | SFm | Old | CZ12 | rDXGF | Each | 1 | 1650 |  |  |  |  | 23.3 | 0.00566 | 0.546 | [6 empty] | DEER:Res:ClothesDishWasher | Annual
Appl-Dishwash-StdSize-Tier2 | DEER2023 | D23v0 | 2022-05-02 | Any | SFm | Old | CZ13 | rDXGF | Each | 1 | 1670 |  |  |  |  | 23.8 | 0.00622 | 0.527 | [6 empty] | DEER:Res:ClothesDishWasher | Annual
Appl-Dishwash-StdSize-Tier2 | DEER2023 | D23v0 | 2022-05-02 | Any | SFm | Old | CZ14 | rDXGF | Each | 1 | 1690 |  |  |  |  | 23.2 | 0.00547 | 0.54 | [6 empty] | DEER:Res:ClothesDishWasher | Annual
Appl-Dishwash-StdSize-Tier2 | DEER2023 | D23v0 | 2022-05-02 | Any | SFm | Old | CZ15 | rDXGF | Each | 1 | 1680 |  |  |  |  | 24 | 0.0055 | 0.582 | [6 empty] | DEER:Res:ClothesDishWasher | Annual
Appl-Dishwash-StdSize-Tier2 | DEER2023 | D23v0 | 2022-05-02 | Any | SFm | Old | CZ16 | rDXGF | Each | 1 | 1700 |  |  |  |  | 28.7 | 0.00705 | 0.345 | [6 empty] | DEER:Res:ClothesDishWasher | Annual
Appl-Dishwash-StdSize-Tier2 | DEER2023 | D23v0 | 2022-05-02 | Any | SFm | Rec | CZ01 | rDXGF | Each | 1 | 2300 |  |  |  |  | 20.6 | 0.00418 | 0.659 | [6 empty] | DEER:Res:ClothesDishWasher | Annual
Appl-Dishwash-StdSize-Tier2 | DEER2023 | D23v0 | 2022-05-02 | Any | SFm | Rec | CZ02 | rDXGF | Each | 1 | 1950 |  |  |  |  | 33.1 | 0.00769 | 0.0585 | [6 empty] | DEER:Res:ClothesDishWasher | Annual
Appl-Dishwash-StdSize-Tier2 | DEER2023 | D23v0 | 2022-05-02 | Any | SFm | Rec | CZ03 | rDXGF | Each | 1 | 2300 |  |  |  |  | 20.4 | 0.00604 | 0.714 | [6 empty] | DEER:Res:ClothesDishWasher | Annual
Appl-Dishwash-StdSize-Tier2 | DEER2023 | D23v0 | 2022-05-02 | Any | SFm | Rec | CZ04 | rDXGF | Each | 1 | 2300 |  |  |  |  | 21.8 | 0.00504 | 0.663 | [6 empty] | DEER:Res:ClothesDishWasher | Annual
Appl-Dishwash-StdSize-Tier2 | DEER2023 | D23v0 | 2022-05-02 | Any | SFm | Rec | CZ05 | rDXGF | Each | 1 | 2300 |  |  |  |  | 22.1 | 0.0053 | 0.639 | [6 empty] | DEER:Res:ClothesDishWasher | Annual
Appl-Dishwash-StdSize-Tier2 | DEER2023 | D23v0 | 2022-05-02 | Any | SFm | Rec | CZ06 | rDXGF | Each | 1 | 2390 |  |  |  |  | 23 | 0.00506 | 0.684 | [6 empty] | DEER:Res:ClothesDishWasher | Annual
Appl-Dishwash-StdSize-Tier2 | DEER2023 | D23v0 | 2022-05-02 | Any | SFm | Rec | CZ07 | rDXGF | Each | 1 | 2390 |  |  |  |  | 21.7 | 0.00502 | 0.768 | [6 empty] | DEER:Res:ClothesDishWasher | Annual
Appl-Dishwash-StdSize-Tier2 | DEER2023 | D23v0 | 2022-05-02 | Any | SFm | Rec | CZ08 | rDXGF | Each | 1 | 2390 |  |  |  |  | 23.1 | 0.00514 | 0.723 | [6 empty] | DEER:Res:ClothesDishWasher | Annual
Appl-Dishwash-StdSize-Tier2 | DEER2023 | D23v0 | 2022-05-02 | Any | SFm | Rec | CZ09 | rDXGF | Each | 1 | 2420 |  |  |  |  | 21.2 | 0.00404 | 0.72 | [6 empty] | DEER:Res:ClothesDishWasher | Annual
Appl-Dishwash-StdSize-Tier2 | DEER2023 | D23v0 | 2022-05-02 | Any | SFm | Rec | CZ10 | rDXGF | Each | 1 | 1950 |  |  |  |  | 22.8 | 0.00519 | 0.609 | [6 empty] | DEER:Res:ClothesDishWasher | Annual
Appl-Dishwash-StdSize-Tier2 | DEER2023 | D23v0 | 2022-05-02 | Any | SFm | Rec | CZ11 | rDXGF | Each | 1 | 1950 |  |  |  |  | 22 | 0.00512 | 0.599 | [6 empty] | DEER:Res:ClothesDishWasher | Annual
Appl-Dishwash-StdSize-Tier2 | DEER2023 | D23v0 | 2022-05-02 | Any | SFm | Rec | CZ12 | rDXGF | Each | 1 | 1950 |  |  |  |  | 21.2 | 0.00503 | 0.646 | [6 empty] | DEER:Res:ClothesDishWasher | Annual
Appl-Dishwash-StdSize-Tier2 | DEER2023 | D23v0 | 2022-05-02 | Any | SFm | Rec | CZ13 | rDXGF | Each | 1 | 1950 |  |  |  |  | 21.8 | 0.005 | 0.656 | [6 empty] | DEER:Res:ClothesDishWasher | Annual
Appl-Dishwash-StdSize-Tier2 | DEER2023 | D23v0 | 2022-05-02 | Any | SFm | Rec | CZ14 | rDXGF | Each | 1 | 2160 |  |  |  |  | 22.4 | 0.00511 | 0.59 | [6 empty] | DEER:Res:ClothesDishWasher | Annual
Appl-Dishwash-StdSize-Tier2 | DEER2023 | D23v0 | 2022-05-02 | Any | SFm | Rec | CZ15 | rDXGF | Each | 1 | 2160 |  |  |  |  | 22.6 | 0.005 | 0.639 | [6 empty] | DEER:Res:ClothesDishWasher | Annual
Appl-Dishwash-StdSize-Tier2 | DEER2023 | D23v0 | 2022-05-02 | Any | SFm | Rec | CZ16 | rDXGF | Each | 1 | 2300 |  |  |  |  | 20.4 | 0.005 | 0.753 | [6 empty] | DEER:Res:ClothesDishWasher | Annual
Appl-Dishwash-StdSize-Tier2 | DEER2023 | D23v0 | 2022-05-02 | Any | DMo | Ex | CZ01 | rDXGF | Each | 1 | 1240 |  |  |  |  | 28 | 0.00568 | 0.198 | [6 empty] | DEER:Res:ClothesDishWasher | Annual
Appl-Dishwash-StdSize-Tier2 | DEER2023 | D23v0 | 2022-05-02 | Any | DMo | Ex | CZ02 | rDXGF | Each | 1 | 1240 |  |  |  |  | 29.8 | 0.0072 | 0.296 | [6 empty] | DEER:Res:ClothesDishWasher | Annual
Appl-Dishwash-StdSize-Tier2 | DEER2023 | D23v0 | 2022-05-02 | Any | DMo | Ex | CZ03 | rDXGF | Each | 1 | 1240 |  |  |  |  | 20.3 | 0.00541 | 0.643 | [6 empty] | DEER:Res:ClothesDishWasher | Annual
Appl-Dishwash-StdSize-Tier2 | DEER2023 | D23v0 | 2022-05-02 | Any | DMo | Ex | CZ04 | rDXGF | Each | 1 | 1240 |  |  |  |  | 21.7 | 0.0057 | 0.629 | [6 empty] | DEER:Res:ClothesDishWasher | Annual
Appl-Dishwash-StdSize-Tier2 | DEER2023 | D23v0 | 2022-05-02 | Any | DMo | Ex | CZ05 | rDXGF | Each | 1 | 1240 |  |  |  |  | 28.2 | 0.00637 | 0.229 | [6 empty] | DEER:Res:ClothesDishWasher | Annual
Appl-Dishwash-StdSize-Tier2 | DEER2023 | D23v0 | 2022-05-02 | Any | DMo | Ex | CZ06 | rDXGF | Each | 1 | 1240 |  |  |  |  | 22.8 | 0.005 | 0.712 | [6 empty] | DEER:Res:ClothesDishWasher | Annual
Appl-Dishwash-StdSize-Tier2 | DEER2023 | D23v0 | 2022-05-02 | Any | DMo | Ex | CZ07 | rDXGF | Each | 1 | 1240 |  |  |  |  | 22.4 | 0.0053 | 0.729 | [6 empty] | DEER:Res:ClothesDishWasher | Annual
Appl-Dishwash-StdSize-Tier2 | DEER2023 | D23v0 | 2022-05-02 | Any | DMo | Ex | CZ08 | rDXGF | Each | 1 | 1240 |  |  |  |  | 23.4 | 0.006 | 0.717 | [6 empty] | DEER:Res:ClothesDishWasher | Annual
Appl-Dishwash-StdSize-Tier2 | DEER2023 | D23v0 | 2022-05-02 | Any | DMo | Ex | CZ09 | rDXGF | Each | 1 | 1240 |  |  |  |  | 22.2 | 0.0057 | 0.692 | [6 empty] | DEER:Res:ClothesDishWasher | Annual
Appl-Dishwash-StdSize-Tier2 | DEER2023 | D23v0 | 2022-05-02 | Any | DMo | Ex | CZ10 | rDXGF | Each | 1 | 1240 |  |  |  |  | 24 | 0.00521 | 0.653 | [6 empty] | DEER:Res:ClothesDishWasher | Annual
Appl-Dishwash-StdSize-Tier2 | DEER2023 | D23v0 | 2022-05-02 | Any | DMo | Ex | CZ11 | rDXGF | Each | 1 | 1240 |  |  |  |  | 36.5 | 0.00829 | -0.0209 | [6 empty] | DEER:Res:ClothesDishWasher | Annual
Appl-Dishwash-StdSize-Tier2 | DEER2023 | D23v0 | 2022-05-02 | Any | DMo | Ex | CZ12 | rDXGF | Each | 1 | 1240 |  |  |  |  | 25.8 | 0.0063 | 0.494 | [6 empty] | DEER:Res:ClothesDishWasher | Annual
Appl-Dishwash-StdSize-Tier2 | DEER2023 | D23v0 | 2022-05-02 | Any | DMo | Ex | CZ13 | rDXGF | Each | 1 | 1240 |  |  |  |  | 22.7 | 0.0057 | 0.647 | [6 empty] | DEER:Res:ClothesDishWasher | Annual
Appl-Dishwash-StdSize-Tier2 | DEER2023 | D23v0 | 2022-05-02 | Any | DMo | Ex | CZ14 | rDXGF | Each | 1 | 1240 |  |  |  |  | 23 | 0.005 | 0.634 | [6 empty] | DEER:Res:ClothesDishWasher | Annual
Appl-Dishwash-StdSize-Tier2 | DEER2023 | D23v0 | 2022-05-02 | Any | DMo | Ex | CZ15 | rDXGF | Each | 1 | 1240 |  |  |  |  | 23.9 | 0.006 | 0.674 | [6 empty] | DEER:Res:ClothesDishWasher | Annual
Appl-Dishwash-StdSize-Tier2 | DEER2023 | D23v0 | 2022-05-02 | Any | DMo | Ex | CZ16 | rDXGF | Each | 1 | 1240 |  |  |  |  | 45.4 | 0.0097 | -0.371 | [6 empty] | DEER:Res:ClothesDishWasher | Annual
Appl-Dishwash-StdSize-Tier2 | DEER2023 | D23v0 | 2022-05-02 | Any | DMo | New | CZ01 | rDXGF | Each | 1 | 1240 |  |  |  |  | 25.8 | 0.00524 | 0.259 | [6 empty] | DEER:Res:ClothesDishWasher | Annual
Appl-Dishwash-StdSize-Tier2 | DEER2023 | D23v0 | 2022-05-02 | Any | DMo | New | CZ02 | rDXGF | Each | 1 | 1240 |  |  |  |  | 27.2 | 0.0063 | 0.346 | [6 empty] | DEER:Res:ClothesDishWasher | Annual
Appl-Dishwash-StdSize-Tier2 | DEER2023 | D23v0 | 2022-05-02 | Any | DMo | New | CZ03 | rDXGF | Each | 1 | 1240 |  |  |  |  | 26.3 | 0.00603 | 0.393 | [6 empty] | DEER:Res:ClothesDishWasher | Annual
Appl-Dishwash-StdSize-Tier2 | DEER2023 | D23v0 | 2022-05-02 | Any | DMo | New | CZ04 | rDXGF | Each | 1 | 1240 |  |  |  |  | 27.2 | 0.00679 | 0.401 | [6 empty] | DEER:Res:ClothesDishWasher | Annual
Appl-Dishwash-StdSize-Tier2 | DEER2023 | D23v0 | 2022-05-02 | Any | DMo | New | CZ05 | rDXGF | Each | 1 | 1240 |  |  |  |  | 26.3 | 0.00628 | 0.384 | [6 empty] | DEER:Res:ClothesDishWasher | Annual
Appl-Dishwash-StdSize-Tier2 | DEER2023 | D23v0 | 2022-05-02 | Any | DMo | New | CZ06 | rDXGF | Each | 1 | 1240 |  |  |  |  | 26.9 | 0.00608 | 0.506 | [6 empty] | DEER:Res:ClothesDishWasher | Annual
Appl-Dishwash-StdSize-Tier2 | DEER2023 | D23v0 | 2022-05-02 | Any | DMo | New | CZ07 | rDXGF | Each | 1 | 1240 |  |  |  |  | 28.4 | 0.00682 | 0.556 | [6 empty] | DEER:Res:ClothesDishWasher | Annual
Appl-Dishwash-StdSize-Tier2 | DEER2023 | D23v0 | 2022-05-02 | Any | DMo | New | CZ08 | rDXGF | Each | 1 | 1240 |  |  |  |  | 28.7 | 0.0061 | 0.508 | [6 empty] | DEER:Res:ClothesDishWasher | Annual
Appl-Dishwash-StdSize-Tier2 | DEER2023 | D23v0 | 2022-05-02 | Any | DMo | New | CZ09 | rDXGF | Each | 1 | 1240 |  |  |  |  | 27.1 | 0.00536 | 0.482 | [6 empty] | DEER:Res:ClothesDishWasher | Annual
Appl-Dishwash-StdSize-Tier2 | DEER2023 | D23v0 | 2022-05-02 | Any | DMo | New | CZ10 | rDXGF | Each | 1 | 1240 |  |  |  |  | 28.4 | 0.00611 | 0.442 | [6 empty] | DEER:Res:ClothesDishWasher | Annual
Appl-Dishwash-StdSize-Tier2 | DEER2023 | D23v0 | 2022-05-02 | Any | DMo | New | CZ11 | rDXGF | Each | 1 | 1240 |  |  |  |  | 27.8 | 0.00609 | 0.39 | [6 empty] | DEER:Res:ClothesDishWasher | Annual
Appl-Dishwash-StdSize-Tier2 | DEER2023 | D23v0 | 2022-05-02 | Any | DMo | New | CZ12 | rDXGF | Each | 1 | 1240 |  |  |  |  | 27.7 | 0.00634 | 0.384 | [6 empty] | DEER:Res:ClothesDishWasher | Annual
Appl-Dishwash-StdSize-Tier2 | DEER2023 | D23v0 | 2022-05-02 | Any | DMo | New | CZ13 | rDXGF | Each | 1 | 1240 |  |  |  |  | 27.9 | 0.00638 | 0.392 | [6 empty] | DEER:Res:ClothesDishWasher | Annual
Appl-Dishwash-StdSize-Tier2 | DEER2023 | D23v0 | 2022-05-02 | Any | DMo | New | CZ14 | rDXGF | Each | 1 | 1240 |  |  |  |  | 28.2 | 0.00636 | 0.366 | [6 empty] | DEER:Res:ClothesDishWasher | Annual
Appl-Dishwash-StdSize-Tier2 | DEER2023 | D23v0 | 2022-05-02 | Any | DMo | New | CZ15 | rDXGF | Each | 1 | 1240 |  |  |  |  | 28.9 | 0.0069 | 0.44 | [6 empty] | DEER:Res:ClothesDishWasher | Annual
Appl-Dishwash-StdSize-Tier2 | DEER2023 | D23v0 | 2022-05-02 | Any | DMo | New | CZ16 | rDXGF | Each | 1 | 1240 |  |  |  |  | 26.8 | 0.00627 | 0.45 | [6 empty] | DEER:Res:ClothesDishWasher | Annual
Appl-Dishwash-StdSize-Tier2 | DEER2023 | D23v0 | 2022-05-02 | Any | DMo | Old | CZ01 | rDXGF | Each | 1 | 1210 |  |  |  |  | 32.7 | 0.00682 | 0.0006 | [6 empty] | DEER:Res:ClothesDishWasher | Annual
Appl-Dishwash-StdSize-Tier2 | DEER2023 | D23v0 | 2022-05-02 | Any | DMo | Old | CZ02 | rDXGF | Each | 1 | 1210 |  |  |  |  | 28.6 | 0.00732 | 0.27 | [6 empty] | DEER:Res:ClothesDishWasher | Annual
Appl-Dishwash-StdSize-Tier2 | DEER2023 | D23v0 | 2022-05-02 | Any | DMo | Old | CZ03 | rDXGF | Each | 1 | 1210 |  |  |  |  | 20.7 | 0.005 | 0.65 | [6 empty] | DEER:Res:ClothesDishWasher | Annual
Appl-Dishwash-StdSize-Tier2 | DEER2023 | D23v0 | 2022-05-02 | Any | DMo | Old | CZ04 | rDXGF | Each | 1 | 1210 |  |  |  |  | 21.9 | 0.00583 | 0.67 | [6 empty] | DEER:Res:ClothesDishWasher | Annual
Appl-Dishwash-StdSize-Tier2 | DEER2023 | D23v0 | 2022-05-02 | Any | DMo | Old | CZ05 | rDXGF | Each | 1 | 1210 |  |  |  |  | 20.6 | 0.005 | 0.652 | [6 empty] | DEER:Res:ClothesDishWasher | Annual
Appl-Dishwash-StdSize-Tier2 | DEER2023 | D23v0 | 2022-05-02 | Any | DMo | Old | CZ06 | rDXGF | Each | 1 | 1210 |  |  |  |  | 21.5 | 0.006 | 0.785 | [6 empty] | DEER:Res:ClothesDishWasher | Annual
Appl-Dishwash-StdSize-Tier2 | DEER2023 | D23v0 | 2022-05-02 | Any | DMo | Old | CZ07 | rDXGF | Each | 1 | 1210 |  |  |  |  | 22.4 | 0.00526 | 0.736 | [6 empty] | DEER:Res:ClothesDishWasher | Annual
Appl-Dishwash-StdSize-Tier2 | DEER2023 | D23v0 | 2022-05-02 | Any | DMo | Old | CZ08 | rDXGF | Each | 1 | 1210 |  |  |  |  | 23.7 | 0.00608 | 0.721 | [6 empty] | DEER:Res:ClothesDishWasher | Annual
Appl-Dishwash-StdSize-Tier2 | DEER2023 | D23v0 | 2022-05-02 | Any | DMo | Old | CZ09 | rDXGF | Each | 1 | 1210 |  |  |  |  | 22.7 | 0.005 | 0.734 | [6 empty] | DEER:Res:ClothesDishWasher | Annual
Appl-Dishwash-StdSize-Tier2 | DEER2023 | D23v0 | 2022-05-02 | Any | DMo | Old | CZ10 | rDXGF | Each | 1 | 1220 |  |  |  |  | 24.3 | 0.00574 | 0.655 | [6 empty] | DEER:Res:ClothesDishWasher | Annual
Appl-Dishwash-StdSize-Tier2 | DEER2023 | D23v0 | 2022-05-02 | Any | DMo | Old | CZ11 | rDXGF | Each | 1 | 1220 |  |  |  |  | 24.6 | 0.00597 | 0.509 | [6 empty] | DEER:Res:ClothesDishWasher | Annual
Appl-Dishwash-StdSize-Tier2 | DEER2023 | D23v0 | 2022-05-02 | Any | DMo | Old | CZ12 | rDXGF | Each | 1 | 1210 |  |  |  |  | 25.9 | 0.00674 | 0.472 | [6 empty] | DEER:Res:ClothesDishWasher | Annual
Appl-Dishwash-StdSize-Tier2 | DEER2023 | D23v0 | 2022-05-02 | Any | DMo | Old | CZ13 | rDXGF | Each | 1 | 1210 |  |  |  |  | 27 | 0.00601 | 0.473 | [6 empty] | DEER:Res:ClothesDishWasher | Annual
Appl-Dishwash-StdSize-Tier2 | DEER2023 | D23v0 | 2022-05-02 | Any | DMo | Old | CZ14 | rDXGF | Each | 1 | 1220 |  |  |  |  | 23.3 | 0.00557 | 0.624 | [6 empty] | DEER:Res:ClothesDishWasher | Annual
Appl-Dishwash-StdSize-Tier2 | DEER2023 | D23v0 | 2022-05-02 | Any | DMo | Old | CZ15 | rDXGF | Each | 1 | 1220 |  |  |  |  | 25.3 | 0.00624 | 0.61 | [6 empty] | DEER:Res:ClothesDishWasher | Annual
Appl-Dishwash-StdSize-Tier2 | DEER2023 | D23v0 | 2022-05-02 | Any | DMo | Old | CZ16 | rDXGF | Each | 1 | 1230 |  |  |  |  | 37.1 | 0.00826 | -0.0854 | [6 empty] | DEER:Res:ClothesDishWasher | Annual
Appl-Dishwash-StdSize-Tier2 | DEER2023 | D23v0 | 2022-05-02 | Any | DMo | Rec | CZ01 | rDXGF | Each | 1 | 1240 |  |  |  |  | 28 | 0.00568 | 0.163 | [6 empty] | DEER:Res:ClothesDishWasher | Annual
Appl-Dishwash-StdSize-Tier2 | DEER2023 | D23v0 | 2022-05-02 | Any | DMo | Rec | CZ02 | rDXGF | Each | 1 | 1240 |  |  |  |  | 29.3 | 0.00675 | 0.255 | [6 empty] | DEER:Res:ClothesDishWasher | Annual
Appl-Dishwash-StdSize-Tier2 | DEER2023 | D23v0 | 2022-05-02 | Any | DMo | Rec | CZ03 | rDXGF | Each | 1 | 1240 |  |  |  |  | 28.3 | 0.00638 | 0.305 | [6 empty] | DEER:Res:ClothesDishWasher | Annual
Appl-Dishwash-StdSize-Tier2 | DEER2023 | D23v0 | 2022-05-02 | Any | DMo | Rec | CZ04 | rDXGF | Each | 1 | 1240 |  |  |  |  | 21.4 | 0.006 | 0.657 | [6 empty] | DEER:Res:ClothesDishWasher | Annual
Appl-Dishwash-StdSize-Tier2 | DEER2023 | D23v0 | 2022-05-02 | Any | DMo | Rec | CZ05 | rDXGF | Each | 1 | 1240 |  |  |  |  | 20.4 | 0.005 | 0.644 | [6 empty] | DEER:Res:ClothesDishWasher | Annual
Appl-Dishwash-StdSize-Tier2 | DEER2023 | D23v0 | 2022-05-02 | Any | DMo | Rec | CZ06 | rDXGF | Each | 1 | 1240 |  |  |  |  | 21.2 | 0.005 | 0.758 | [6 empty] | DEER:Res:ClothesDishWasher | Annual
Appl-Dishwash-StdSize-Tier2 | DEER2023 | D23v0 | 2022-05-02 | Any | DMo | Rec | CZ07 | rDXGF | Each | 1 | 1240 |  |  |  |  | 25.9 | 0.00647 | 0.664 | [6 empty] | DEER:Res:ClothesDishWasher | Annual
Appl-Dishwash-StdSize-Tier2 | DEER2023 | D23v0 | 2022-05-02 | Any | DMo | Rec | CZ08 | rDXGF | Each | 1 | 1240 |  |  |  |  | 23 | 0.005 | 0.759 | [6 empty] | DEER:Res:ClothesDishWasher | Annual
Appl-Dishwash-StdSize-Tier2 | DEER2023 | D23v0 | 2022-05-02 | Any | DMo | Rec | CZ09 | rDXGF | Each | 1 | 1240 |  |  |  |  | 21.4 | 0.004 | 0.732 | [6 empty] | DEER:Res:ClothesDishWasher | Annual
Appl-Dishwash-StdSize-Tier2 | DEER2023 | D23v0 | 2022-05-02 | Any | DMo | Rec | CZ10 | rDXGF | Each | 1 | 1240 |  |  |  |  | 22.6 | 0.005 | 0.697 | [6 empty] | DEER:Res:ClothesDishWasher | Annual
Appl-Dishwash-StdSize-Tier2 | DEER2023 | D23v0 | 2022-05-02 | Any | DMo | Rec | CZ11 | rDXGF | Each | 1 | 1240 |  |  |  |  | 28.9 | 0.00631 | 0.339 | [6 empty] | DEER:Res:ClothesDishWasher | Annual
Appl-Dishwash-StdSize-Tier2 | DEER2023 | D23v0 | 2022-05-02 | Any | DMo | Rec | CZ12 | rDXGF | Each | 1 | 1240 |  |  |  |  | 23.9 | 0.00548 | 0.55 | [6 empty] | DEER:Res:ClothesDishWasher | Annual
Appl-Dishwash-StdSize-Tier2 | DEER2023 | D23v0 | 2022-05-02 | Any | DMo | Rec | CZ13 | rDXGF | Each | 1 | 1240 |  |  |  |  | 22.2 | 0.005 | 0.643 | [6 empty] | DEER:Res:ClothesDishWasher | Annual
Appl-Dishwash-StdSize-Tier2 | DEER2023 | D23v0 | 2022-05-02 | Any | DMo | Rec | CZ14 | rDXGF | Each | 1 | 1240 |  |  |  |  | 22.4 | 0.005 | 0.622 | [6 empty] | DEER:Res:ClothesDishWasher | Annual
Appl-Dishwash-StdSize-Tier2 | DEER2023 | D23v0 | 2022-05-02 | Any | DMo | Rec | CZ15 | rDXGF | Each | 1 | 1240 |  |  |  |  | 26.8 | 0.00654 | 0.533 | [6 empty] | DEER:Res:ClothesDishWasher | Annual
Appl-Dishwash-StdSize-Tier2 | DEER2023 | D23v0 | 2022-05-02 | Any | DMo | Rec | CZ16 | rDXGF | Each | 1 | 1240 |  |  |  |  | 23.9 | 0.00567 | 0.581 | [6 empty] | DEER:Res:ClothesDishWasher | Annual
Appl-Dishwash-StdSize-Tier2 | DEER2023 | D23v0 | 2022-05-02 | Any | MFm | Ex | CZ01 | rDXGF | Each | 1 | 999 |  |  |  |  | 14.2 | 0.00325 | 0.495 | [6 empty] | DEER:Res:ClothesDishWasher | Annual
Appl-Dishwash-StdSize-Tier2 | DEER2023 | D23v0 | 2022-05-02 | Any | MFm | Ex | CZ02 | rDXGF | Each | 1 | 1070 |  |  |  |  | 15.3 | 0.00405 | 0.562 | [6 empty] | DEER:Res:ClothesDishWasher | Annual
Appl-Dishwash-StdSize-Tier2 | DEER2023 | D23v0 | 2022-05-02 | Any | MFm | Ex | CZ03 | rDXGF | Each | 1 | 999 |  |  |  |  | 15.2 | 0.00361 | 0.522 | [6 empty] | DEER:Res:ClothesDishWasher | Annual
Appl-Dishwash-StdSize-Tier2 | DEER2023 | D23v0 | 2022-05-02 | Any | MFm | Ex | CZ04 | rDXGF | Each | 1 | 999 |  |  |  |  | 17.8 | 0.00349 | 0.49 | [6 empty] | DEER:Res:ClothesDishWasher | Annual
Appl-Dishwash-StdSize-Tier2 | DEER2023 | D23v0 | 2022-05-02 | Any | MFm | Ex | CZ05 | rDXGF | Each | 1 | 999 |  |  |  |  | 14.7 | 0.003 | 0.583 | [6 empty] | DEER:Res:ClothesDishWasher | Annual
Appl-Dishwash-StdSize-Tier2 | DEER2023 | D23v0 | 2022-05-02 | Any | MFm | Ex | CZ06 | rDXGF | Each | 1 | 1210 |  |  |  |  | 16 | 0.00406 | 0.553 | [6 empty] | DEER:Res:ClothesDishWasher | Annual
Appl-Dishwash-StdSize-Tier2 | DEER2023 | D23v0 | 2022-05-02 | Any | MFm | Ex | CZ07 | rDXGF | Each | 1 | 1210 |  |  |  |  | 17.4 | 0.00401 | 0.488 | [6 empty] | DEER:Res:ClothesDishWasher | Annual
Appl-Dishwash-StdSize-Tier2 | DEER2023 | D23v0 | 2022-05-02 | Any | MFm | Ex | CZ08 | rDXGF | Each | 1 | 1210 |  |  |  |  | 18.4 | 0.00391 | 0.452 | [6 empty] | DEER:Res:ClothesDishWasher | Annual
Appl-Dishwash-StdSize-Tier2 | DEER2023 | D23v0 | 2022-05-02 | Any | MFm | Ex | CZ09 | rDXGF | Each | 1 | 1130 |  |  |  |  | 16.9 | 0.00376 | 0.501 | [6 empty] | DEER:Res:ClothesDishWasher | Annual
Appl-Dishwash-StdSize-Tier2 | DEER2023 | D23v0 | 2022-05-02 | Any | MFm | Ex | CZ10 | rDXGF | Each | 1 | 1070 |  |  |  |  | 16.5 | 0.00388 | 0.529 | [6 empty] | DEER:Res:ClothesDishWasher | Annual
Appl-Dishwash-StdSize-Tier2 | DEER2023 | D23v0 | 2022-05-02 | Any | MFm | Ex | CZ11 | rDXGF | Each | 1 | 1070 |  |  |  |  | 15.6 | 0.00342 | 0.516 | [6 empty] | DEER:Res:ClothesDishWasher | Annual
Appl-Dishwash-StdSize-Tier2 | DEER2023 | D23v0 | 2022-05-02 | Any | MFm | Ex | CZ12 | rDXGF | Each | 1 | 1070 |  |  |  |  | 16.3 | 0.00359 | 0.536 | [6 empty] | DEER:Res:ClothesDishWasher | Annual
Appl-Dishwash-StdSize-Tier2 | DEER2023 | D23v0 | 2022-05-02 | Any | MFm | Ex | CZ13 | rDXGF | Each | 1 | 1070 |  |  |  |  | 16 | 0.00381 | 0.52 | [6 empty] | DEER:Res:ClothesDishWasher | Annual
Appl-Dishwash-StdSize-Tier2 | DEER2023 | D23v0 | 2022-05-02 | Any | MFm | Ex | CZ14 | rDXGF | Each | 1 | 1090 |  |  |  |  | 15.7 | 0.0035 | 0.511 | [6 empty] | DEER:Res:ClothesDishWasher | Annual
Appl-Dishwash-StdSize-Tier2 | DEER2023 | D23v0 | 2022-05-02 | Any | MFm | Ex | CZ15 | rDXGF | Each | 1 | 1090 |  |  |  |  | 16.2 | 0.0035 | 0.495 | [6 empty] | DEER:Res:ClothesDishWasher | Annual
Appl-Dishwash-StdSize-Tier2 | DEER2023 | D23v0 | 2022-05-02 | Any | MFm | Ex | CZ16 | rDXGF | Each | 1 | 999 |  |  |  |  | 17.8 | 0.004 | 0.444 | [6 empty] | DEER:Res:ClothesDishWasher | Annual
Appl-Dishwash-StdSize-Tier2 | DEER2023 | D23v0 | 2022-05-02 | Any | MFm | New | CZ01 | rDXGF | Each | 1 | 999 |  |  |  |  | 18.6 | 0.00396 | 0.343 | [6 empty] | DEER:Res:ClothesDishWasher | Annual
Appl-Dishwash-StdSize-Tier2 | DEER2023 | D23v0 | 2022-05-02 | Any | MFm | New | CZ02 | rDXGF | Each | 1 | 1070 |  |  |  |  | 19.2 | 0.004 | 0.405 | [6 empty] | DEER:Res:ClothesDishWasher | Annual
Appl-Dishwash-StdSize-Tier2 | DEER2023 | D23v0 | 2022-05-02 | Any | MFm | New | CZ03 | rDXGF | Each | 1 | 999 |  |  |  |  | 18.8 | 0.00399 | 0.413 | [6 empty] | DEER:Res:ClothesDishWasher | Annual
Appl-Dishwash-StdSize-Tier2 | DEER2023 | D23v0 | 2022-05-02 | Any | MFm | New | CZ04 | rDXGF | Each | 1 | 999 |  |  |  |  | 19.6 | 0.00377 | 0.437 | [6 empty] | DEER:Res:ClothesDishWasher | Annual
Appl-Dishwash-StdSize-Tier2 | DEER2023 | D23v0 | 2022-05-02 | Any | MFm | New | CZ05 | rDXGF | Each | 1 | 999 |  |  |  |  | 19.1 | 0.0045 | 0.453 | [6 empty] | DEER:Res:ClothesDishWasher | Annual
Appl-Dishwash-StdSize-Tier2 | DEER2023 | D23v0 | 2022-05-02 | Any | MFm | New | CZ06 | rDXGF | Each | 1 | 1210 |  |  |  |  | 19.6 | 0.00452 | 0.392 | [6 empty] | DEER:Res:ClothesDishWasher | Annual
Appl-Dishwash-StdSize-Tier2 | DEER2023 | D23v0 | 2022-05-02 | Any | MFm | New | CZ07 | rDXGF | Each | 1 | 1210 |  |  |  |  | 19.6 | 0.00378 | 0.396 | [6 empty] | DEER:Res:ClothesDishWasher | Annual
Appl-Dishwash-StdSize-Tier2 | DEER2023 | D23v0 | 2022-05-02 | Any | MFm | New | CZ08 | rDXGF | Each | 1 | 1210 |  |  |  |  | 19.7 | 0.00406 | 0.412 | [6 empty] | DEER:Res:ClothesDishWasher | Annual
Appl-Dishwash-StdSize-Tier2 | DEER2023 | D23v0 | 2022-05-02 | Any | MFm | New | CZ09 | rDXGF | Each | 1 | 1130 |  |  |  |  | 19.6 | 0.00479 | 0.397 | [6 empty] | DEER:Res:ClothesDishWasher | Annual
Appl-Dishwash-StdSize-Tier2 | DEER2023 | D23v0 | 2022-05-02 | Any | MFm | New | CZ10 | rDXGF | Each | 1 | 1070 |  |  |  |  | 19.6 | 0.00452 | 0.414 | [6 empty] | DEER:Res:ClothesDishWasher | Annual
Appl-Dishwash-StdSize-Tier2 | DEER2023 | D23v0 | 2022-05-02 | Any | MFm | New | CZ11 | rDXGF | Each | 1 | 1070 |  |  |  |  | 19.6 | 0.00452 | 0.353 | [6 empty] | DEER:Res:ClothesDishWasher | Annual
Appl-Dishwash-StdSize-Tier2 | DEER2023 | D23v0 | 2022-05-02 | Any | MFm | New | CZ12 | rDXGF | Each | 1 | 1070 |  |  |  |  | 19.6 | 0.00404 | 0.403 | [6 empty] | DEER:Res:ClothesDishWasher | Annual
Appl-Dishwash-StdSize-Tier2 | DEER2023 | D23v0 | 2022-05-02 | Any | MFm | New | CZ13 | rDXGF | Each | 1 | 1070 |  |  |  |  | 19.5 | 0.00379 | 0.372 | [6 empty] | DEER:Res:ClothesDishWasher | Annual
Appl-Dishwash-StdSize-Tier2 | DEER2023 | D23v0 | 2022-05-02 | Any | MFm | New | CZ14 | rDXGF | Each | 1 | 1090 |  |  |  |  | 19.5 | 0.00404 | 0.337 | [6 empty] | DEER:Res:ClothesDishWasher | Annual
Appl-Dishwash-StdSize-Tier2 | DEER2023 | D23v0 | 2022-05-02 | Any | MFm | New | CZ15 | rDXGF | Each | 1 | 1090 |  |  |  |  | 19.7 | 0.00457 | 0.336 | [6 empty] | DEER:Res:ClothesDishWasher | Annual
Appl-Dishwash-StdSize-Tier2 | DEER2023 | D23v0 | 2022-05-02 | Any | MFm | New | CZ16 | rDXGF | Each | 1 | 999 |  |  |  |  | 19.6 | 0.00449 | 0.4 | [6 empty] | DEER:Res:ClothesDishWasher | Annual
Appl-Dishwash-StdSize-Tier2 | DEER2023 | D23v0 | 2022-05-02 | Any | MFm | Old | CZ01 | rDXGF | Each | 1 | 1050 |  |  |  |  | 18.4 | 0.00394 | 0.245 | [6 empty] | DEER:Res:ClothesDishWasher | Annual
Appl-Dishwash-StdSize-Tier2 | DEER2023 | D23v0 | 2022-05-02 | Any | MFm | Old | CZ02 | rDXGF | Each | 1 | 1080 |  |  |  |  | 18.6 | 0.00431 | 0.365 | [6 empty] | DEER:Res:ClothesDishWasher | Annual
Appl-Dishwash-StdSize-Tier2 | DEER2023 | D23v0 | 2022-05-02 | Any | MFm | Old | CZ03 | rDXGF | Each | 1 | 1080 |  |  |  |  | 16.8 | 0.00428 | 0.419 | [6 empty] | DEER:Res:ClothesDishWasher | Annual
Appl-Dishwash-StdSize-Tier2 | DEER2023 | D23v0 | 2022-05-02 | Any | MFm | Old | CZ04 | rDXGF | Each | 1 | 1090 |  |  |  |  | 18 | 0.00451 | 0.42 | [6 empty] | DEER:Res:ClothesDishWasher | Annual
Appl-Dishwash-StdSize-Tier2 | DEER2023 | D23v0 | 2022-05-02 | Any | MFm | Old | CZ05 | rDXGF | Each | 1 | 1060 |  |  |  |  | 20.3 | 0.00473 | 0.252 | [6 empty] | DEER:Res:ClothesDishWasher | Annual
Appl-Dishwash-StdSize-Tier2 | DEER2023 | D23v0 | 2022-05-02 | Any | MFm | Old | CZ06 | rDXGF | Each | 1 | 1130 |  |  |  |  | 19.2 | 0.00412 | 0.383 | [6 empty] | DEER:Res:ClothesDishWasher | Annual
Appl-Dishwash-StdSize-Tier2 | DEER2023 | D23v0 | 2022-05-02 | Any | MFm | Old | CZ07 | rDXGF | Each | 1 | 1160 |  |  |  |  | 19.7 | 0.00444 | 0.346 | [6 empty] | DEER:Res:ClothesDishWasher | Annual
Appl-Dishwash-StdSize-Tier2 | DEER2023 | D23v0 | 2022-05-02 | Any | MFm | Old | CZ08 | rDXGF | Each | 1 | 1150 |  |  |  |  | 20.1 | 0.0047 | 0.358 | [6 empty] | DEER:Res:ClothesDishWasher | Annual
Appl-Dishwash-StdSize-Tier2 | DEER2023 | D23v0 | 2022-05-02 | Any | MFm | Old | CZ09 | rDXGF | Each | 1 | 1290 |  |  |  |  | 19.4 | 0.00404 | 0.372 | [6 empty] | DEER:Res:ClothesDishWasher | Annual
Appl-Dishwash-StdSize-Tier2 | DEER2023 | D23v0 | 2022-05-02 | Any | MFm | Old | CZ10 | rDXGF | Each | 1 | 1310 |  |  |  |  | 17.8 | 0.00436 | 0.416 | [6 empty] | DEER:Res:ClothesDishWasher | Annual
Appl-Dishwash-StdSize-Tier2 | DEER2023 | D23v0 | 2022-05-02 | Any | MFm | Old | CZ11 | rDXGF | Each | 1 | 1120 |  |  |  |  | 19.6 | 0.00431 | 0.311 | [6 empty] | DEER:Res:ClothesDishWasher | Annual
Appl-Dishwash-StdSize-Tier2 | DEER2023 | D23v0 | 2022-05-02 | Any | MFm | Old | CZ12 | rDXGF | Each | 1 | 1120 |  |  |  |  | 18.1 | 0.00419 | 0.393 | [6 empty] | DEER:Res:ClothesDishWasher | Annual
Appl-Dishwash-StdSize-Tier2 | DEER2023 | D23v0 | 2022-05-02 | Any | MFm | Old | CZ13 | rDXGF | Each | 1 | 1110 |  |  |  |  | 16 | 0.00399 | 0.474 | [6 empty] | DEER:Res:ClothesDishWasher | Annual
Appl-Dishwash-StdSize-Tier2 | DEER2023 | D23v0 | 2022-05-02 | Any | MFm | Old | CZ14 | rDXGF | Each | 1 | 1390 |  |  |  |  | 16.7 | 0.00321 | 0.468 | [6 empty] | DEER:Res:ClothesDishWasher | Annual
Appl-Dishwash-StdSize-Tier2 | DEER2023 | D23v0 | 2022-05-02 | Any | MFm | Old | CZ15 | rDXGF | Each | 1 | 1390 |  |  |  |  | 18.4 | 0.00433 | 0.391 | [6 empty] | DEER:Res:ClothesDishWasher | Annual
Appl-Dishwash-StdSize-Tier2 | DEER2023 | D23v0 | 2022-05-02 | Any | MFm | Old | CZ16 | rDXGF | Each | 1 | 1110 |  |  |  |  | 21.4 | 0.00472 | 0.289 | [6 empty] | DEER:Res:ClothesDishWasher | Annual
Appl-Dishwash-StdSize-Tier2 | DEER2023 | D23v0 | 2022-05-02 | Any | MFm | Rec | CZ01 | rDXGF | Each | 1 | 999 |  |  |  |  | 23.2 | 0.00496 | 0.144 | [6 empty] | DEER:Res:ClothesDishWasher | Annual
Appl-Dishwash-StdSize-Tier2 | DEER2023 | D23v0 | 2022-05-02 | Any | MFm | Rec | CZ02 | rDXGF | Each | 1 | 1070 |  |  |  |  | 20.5 | 0.00431 | 0.349 | [6 empty] | DEER:Res:ClothesDishWasher | Annual
Appl-Dishwash-StdSize-Tier2 | DEER2023 | D23v0 | 2022-05-02 | Any | MFm | Rec | CZ03 | rDXGF | Each | 1 | 999 |  |  |  |  | 16.3 | 0.00337 | 0.525 | [6 empty] | DEER:Res:ClothesDishWasher | Annual
Appl-Dishwash-StdSize-Tier2 | DEER2023 | D23v0 | 2022-05-02 | Any | MFm | Rec | CZ04 | rDXGF | Each | 1 | 999 |  |  |  |  | 16 | 0.0041 | 0.59 | [6 empty] | DEER:Res:ClothesDishWasher | Annual
Appl-Dishwash-StdSize-Tier2 | DEER2023 | D23v0 | 2022-05-02 | Any | MFm | Rec | CZ05 | rDXGF | Each | 1 | 999 |  |  |  |  | 14.9 | 0.004 | 0.634 | [6 empty] | DEER:Res:ClothesDishWasher | Annual
Appl-Dishwash-StdSize-Tier2 | DEER2023 | D23v0 | 2022-05-02 | Any | MFm | Rec | CZ06 | rDXGF | Each | 1 | 1210 |  |  |  |  | 18.1 | 0.00431 | 0.462 | [6 empty] | DEER:Res:ClothesDishWasher | Annual
Appl-Dishwash-StdSize-Tier2 | DEER2023 | D23v0 | 2022-05-02 | Any | MFm | Rec | CZ07 | rDXGF | Each | 1 | 1210 |  |  |  |  | 16.2 | 0.00312 | 0.543 | [6 empty] | DEER:Res:ClothesDishWasher | Annual
Appl-Dishwash-StdSize-Tier2 | DEER2023 | D23v0 | 2022-05-02 | Any | MFm | Rec | CZ08 | rDXGF | Each | 1 | 1210 |  |  |  |  | 16.1 | 0.00402 | 0.576 | [6 empty] | DEER:Res:ClothesDishWasher | Annual
Appl-Dishwash-StdSize-Tier2 | DEER2023 | D23v0 | 2022-05-02 | Any | MFm | Rec | CZ09 | rDXGF | Each | 1 | 1130 |  |  |  |  | 17.5 | 0.00438 | 0.488 | [6 empty] | DEER:Res:ClothesDishWasher | Annual
Appl-Dishwash-StdSize-Tier2 | DEER2023 | D23v0 | 2022-05-02 | Any | MFm | Rec | CZ10 | rDXGF | Each | 1 | 1070 |  |  |  |  | 19.4 | 0.00449 | 0.423 | [6 empty] | DEER:Res:ClothesDishWasher | Annual
Appl-Dishwash-StdSize-Tier2 | DEER2023 | D23v0 | 2022-05-02 | Any | MFm | Rec | CZ11 | rDXGF | Each | 1 | 1070 |  |  |  |  | 15.7 | 0.003 | 0.528 | [6 empty] | DEER:Res:ClothesDishWasher | Annual
Appl-Dishwash-StdSize-Tier2 | DEER2023 | D23v0 | 2022-05-02 | Any | MFm | Rec | CZ12 | rDXGF | Each | 1 | 1070 |  |  |  |  | 16.4 | 0.00321 | 0.546 | [6 empty] | DEER:Res:ClothesDishWasher | Annual
Appl-Dishwash-StdSize-Tier2 | DEER2023 | D23v0 | 2022-05-02 | Any | MFm | Rec | CZ13 | rDXGF | Each | 1 | 1070 |  |  |  |  | 19.8 | 0.00383 | 0.363 | [6 empty] | DEER:Res:ClothesDishWasher | Annual
Appl-Dishwash-StdSize-Tier2 | DEER2023 | D23v0 | 2022-05-02 | Any | MFm | Rec | CZ14 | rDXGF | Each | 1 | 1090 |  |  |  |  | 15.6 | 0.003 | 0.516 | [6 empty] | DEER:Res:ClothesDishWasher | Annual
Appl-Dishwash-StdSize-Tier2 | DEER2023 | D23v0 | 2022-05-02 | Any | MFm | Rec | CZ15 | rDXGF | Each | 1 | 1090 |  |  |  |  | 16.1 | 0.004 | 0.497 | [6 empty] | DEER:Res:ClothesDishWasher | Annual
Appl-Dishwash-StdSize-Tier2 | DEER2023 | D23v0 | 2022-05-02 | Any | MFm | Rec | CZ16 | rDXGF | Each | 1 | 999 |  |  |  |  | 32.9 | 0.007 | -0.223 | [6 empty] | DEER:Res:ClothesDishWasher | Annual
Appl-Dishwash-StdSize-Tier2 | DEER2023 | D23v0 | 2022-05-02 | Any | Res | Ex | CZ01 | rDXGF | Each | 1 | 1750 |  |  |  |  | 22.1 | 0.00445 | 0.375 | [6 empty] | DEER:Res:ClothesDishWasher | Annual
Appl-Dishwash-StdSize-Tier2 | DEER2023 | D23v0 | 2022-05-02 | Any | Res | Ex | CZ02 | rDXGF | Each | 1 | 1410 |  |  |  |  | 22.4 | 0.00541 | 0.38 | [6 empty] | DEER:Res:ClothesDishWasher | Annual
Appl-Dishwash-StdSize-Tier2 | DEER2023 | D23v0 | 2022-05-02 | Any | Res | Ex | CZ03 | rDXGF | Each | 1 | 1510 |  |  |  |  | 21.3 | 0.00504 | 0.396 | [6 empty] | DEER:Res:ClothesDishWasher | Annual
Appl-Dishwash-StdSize-Tier2 | DEER2023 | D23v0 | 2022-05-02 | Any | Res | Ex | CZ04 | rDXGF | Each | 1 | 1650 |  |  |  |  | 23.7 | 0.00502 | 0.415 | [6 empty] | DEER:Res:ClothesDishWasher | Annual
Appl-Dishwash-StdSize-Tier2 | DEER2023 | D23v0 | 2022-05-02 | Any | Res | Ex | CZ05 | rDXGF | Each | 1 | 2130 |  |  |  |  | 25.3 | 0.00627 | 0.37 | [6 empty] | DEER:Res:ClothesDishWasher | Annual
Appl-Dishwash-StdSize-Tier2 | DEER2023 | D23v0 | 2022-05-02 | Any | Res | Ex | CZ06 | rDXGF | Each | 1 | 1800 |  |  |  |  | 22.3 | 0.00507 | 0.572 | [6 empty] | DEER:Res:ClothesDishWasher | Annual
Appl-Dishwash-StdSize-Tier2 | DEER2023 | D23v0 | 2022-05-02 | Any | Res | Ex | CZ07 | rDXGF | Each | 1 | 1970 |  |  |  |  | 23.7 | 0.00541 | 0.482 | [6 empty] | DEER:Res:ClothesDishWasher | Annual
Appl-Dishwash-StdSize-Tier2 | DEER2023 | D23v0 | 2022-05-02 | Any | Res | Ex | CZ08 | rDXGF | Each | 1 | 1730 |  |  |  |  | 21.3 | 0.00466 | 0.547 | [6 empty] | DEER:Res:ClothesDishWasher | Annual
Appl-Dishwash-StdSize-Tier2 | DEER2023 | D23v0 | 2022-05-02 | Any | Res | Ex | CZ09 | rDXGF | Each | 1 | 1740 |  |  |  |  | 21.9 | 0.00511 | 0.53 | [6 empty] | DEER:Res:ClothesDishWasher | Annual
Appl-Dishwash-StdSize-Tier2 | DEER2023 | D23v0 | 2022-05-02 | Any | Res | Ex | CZ10 | rDXGF | Each | 1 | 1930 |  |  |  |  | 24.7 | 0.00577 | 0.516 | [6 empty] | DEER:Res:ClothesDishWasher | Annual
Appl-Dishwash-StdSize-Tier2 | DEER2023 | D23v0 | 2022-05-02 | Any | Res | Ex | CZ11 | rDXGF | Each | 1 | 1860 |  |  |  |  | 26.7 | 0.00609 | 0.382 | [6 empty] | DEER:Res:ClothesDishWasher | Annual
Appl-Dishwash-StdSize-Tier2 | DEER2023 | D23v0 | 2022-05-02 | Any | Res | Ex | CZ12 | rDXGF | Each | 1 | 1720 |  |  |  |  | 24.7 | 0.00596 | 0.423 | [6 empty] | DEER:Res:ClothesDishWasher | Annual
Appl-Dishwash-StdSize-Tier2 | DEER2023 | D23v0 | 2022-05-02 | Any | Res | Ex | CZ13 | rDXGF | Each | 1 | 1850 |  |  |  |  | 26.1 | 0.00628 | 0.416 | [6 empty] | DEER:Res:ClothesDishWasher | Annual
Appl-Dishwash-StdSize-Tier2 | DEER2023 | D23v0 | 2022-05-02 | Any | Res | Ex | CZ14 | rDXGF | Each | 1 | 2110 |  |  |  |  | 24.7 | 0.00567 | 0.5 | [6 empty] | DEER:Res:ClothesDishWasher | Annual
Appl-Dishwash-StdSize-Tier2 | DEER2023 | D23v0 | 2022-05-02 | Any | Res | Ex | CZ15 | rDXGF | Each | 1 | 1820 |  |  |  |  | 26.2 | 0.00625 | 0.508 | [6 empty] | DEER:Res:ClothesDishWasher | Annual
Appl-Dishwash-StdSize-Tier2 | DEER2023 | D23v0 | 2022-05-02 | Any | Res | Ex | CZ16 | rDXGF | Each | 1 | 2220 |  |  |  |  | 23.6 | 0.00632 | 0.667 | [6 empty] | DEER:Res:ClothesDishWasher | Annual
Appl-Dishwash-StdSize-Tier2 | DEER2023 | D23v0 | 2022-05-02 | Any | Res | New | CZ01 | rDXGF | Each | 1 | 1560 |  |  |  |  | 20.7 | 0.0043 | 0.425 | [6 empty] | DEER:Res:ClothesDishWasher | Annual
Appl-Dishwash-StdSize-Tier2 | DEER2023 | D23v0 | 2022-05-02 | Any | Res | New | CZ02 | rDXGF | Each | 1 | 1300 |  |  |  |  | 21.9 | 0.00482 | 0.402 | [6 empty] | DEER:Res:ClothesDishWasher | Annual
Appl-Dishwash-StdSize-Tier2 | DEER2023 | D23v0 | 2022-05-02 | Any | Res | New | CZ03 | rDXGF | Each | 1 | 1340 |  |  |  |  | 20.3 | 0.00449 | 0.452 | [6 empty] | DEER:Res:ClothesDishWasher | Annual
Appl-Dishwash-StdSize-Tier2 | DEER2023 | D23v0 | 2022-05-02 | Any | Res | New | CZ04 | rDXGF | Each | 1 | 1450 |  |  |  |  | 22.5 | 0.00488 | 0.46 | [6 empty] | DEER:Res:ClothesDishWasher | Annual
Appl-Dishwash-StdSize-Tier2 | DEER2023 | D23v0 | 2022-05-02 | Any | Res | New | CZ05 | rDXGF | Each | 1 | 1830 |  |  |  |  | 24.6 | 0.00592 | 0.502 | [6 empty] | DEER:Res:ClothesDishWasher | Annual
Appl-Dishwash-StdSize-Tier2 | DEER2023 | D23v0 | 2022-05-02 | Any | Res | New | CZ06 | rDXGF | Each | 1 | 1550 |  |  |  |  | 23.6 | 0.00539 | 0.497 | [6 empty] | DEER:Res:ClothesDishWasher | Annual
Appl-Dishwash-StdSize-Tier2 | DEER2023 | D23v0 | 2022-05-02 | Any | Res | New | CZ07 | rDXGF | Each | 1 | 1770 |  |  |  |  | 22.9 | 0.00496 | 0.515 | [6 empty] | DEER:Res:ClothesDishWasher | Annual
Appl-Dishwash-StdSize-Tier2 | DEER2023 | D23v0 | 2022-05-02 | Any | Res | New | CZ08 | rDXGF | Each | 1 | 1550 |  |  |  |  | 22.8 | 0.00476 | 0.487 | [6 empty] | DEER:Res:ClothesDishWasher | Annual
Appl-Dishwash-StdSize-Tier2 | DEER2023 | D23v0 | 2022-05-02 | Any | Res | New | CZ09 | rDXGF | Each | 1 | 1520 |  |  |  |  | 22.8 | 0.00453 | 0.474 | [6 empty] | DEER:Res:ClothesDishWasher | Annual
Appl-Dishwash-StdSize-Tier2 | DEER2023 | D23v0 | 2022-05-02 | Any | Res | New | CZ10 | rDXGF | Each | 1 | 1890 |  |  |  |  | 24.7 | 0.00569 | 0.499 | [6 empty] | DEER:Res:ClothesDishWasher | Annual
Appl-Dishwash-StdSize-Tier2 | DEER2023 | D23v0 | 2022-05-02 | Any | Res | New | CZ11 | rDXGF | Each | 1 | 1720 |  |  |  |  | 25.5 | 0.00585 | 0.443 | [6 empty] | DEER:Res:ClothesDishWasher | Annual
Appl-Dishwash-StdSize-Tier2 | DEER2023 | D23v0 | 2022-05-02 | Any | Res | New | CZ12 | rDXGF | Each | 1 | 1590 |  |  |  |  | 23.4 | 0.0057 | 0.459 | [6 empty] | DEER:Res:ClothesDishWasher | Annual
Appl-Dishwash-StdSize-Tier2 | DEER2023 | D23v0 | 2022-05-02 | Any | Res | New | CZ13 | rDXGF | Each | 1 | 1740 |  |  |  |  | 24.8 | 0.0055 | 0.47 | [6 empty] | DEER:Res:ClothesDishWasher | Annual
Appl-Dishwash-StdSize-Tier2 | DEER2023 | D23v0 | 2022-05-02 | Any | Res | New | CZ14 | rDXGF | Each | 1 | 1990 |  |  |  |  | 25.6 | 0.00574 | 0.437 | [6 empty] | DEER:Res:ClothesDishWasher | Annual
Appl-Dishwash-StdSize-Tier2 | DEER2023 | D23v0 | 2022-05-02 | Any | Res | New | CZ15 | rDXGF | Each | 1 | 1510 |  |  |  |  | 27.2 | 0.00669 | 0.481 | [6 empty] | DEER:Res:ClothesDishWasher | Annual
Appl-Dishwash-StdSize-Tier2 | DEER2023 | D23v0 | 2022-05-02 | Any | Res | New | CZ16 | rDXGF | Each | 1 | 2030 |  |  |  |  | 25.8 | 0.00649 | 0.568 | [6 empty] | DEER:Res:ClothesDishWasher | Annual
Appl-Dishwash-StdSize-Tier2 | DEER2023 | D23v0 | 2022-05-02 | Any | Res | Old | CZ01 | rDXGF | Each | 1 | 1620 |  |  |  |  | 23.2 | 0.00481 | 0.324 | [6 empty] | DEER:Res:ClothesDishWasher | Annual
Appl-Dishwash-StdSize-Tier2 | DEER2023 | D23v0 | 2022-05-02 | Any | Res | Old | CZ02 | rDXGF | Each | 1 | 1560 |  |  |  |  | 24.1 | 0.00611 | 0.343 | [6 empty] | DEER:Res:ClothesDishWasher | Annual
Appl-Dishwash-StdSize-Tier2 | DEER2023 | D23v0 | 2022-05-02 | Any | Res | Old | CZ03 | rDXGF | Each | 1 | 1410 |  |  |  |  | 22.2 | 0.00557 | 0.356 | [6 empty] | DEER:Res:ClothesDishWasher | Annual
Appl-Dishwash-StdSize-Tier2 | DEER2023 | D23v0 | 2022-05-02 | Any | Res | Old | CZ04 | rDXGF | Each | 1 | 1450 |  |  |  |  | 23.3 | 0.00598 | 0.404 | [6 empty] | DEER:Res:ClothesDishWasher | Annual
Appl-Dishwash-StdSize-Tier2 | DEER2023 | D23v0 | 2022-05-02 | Any | Res | Old | CZ05 | rDXGF | Each | 1 | 1540 |  |  |  |  | 23.8 | 0.00577 | 0.332 | [6 empty] | DEER:Res:ClothesDishWasher | Annual
Appl-Dishwash-StdSize-Tier2 | DEER2023 | D23v0 | 2022-05-02 | Any | Res | Old | CZ06 | rDXGF | Each | 1 | 1400 |  |  |  |  | 21.3 | 0.00478 | 0.538 | [6 empty] | DEER:Res:ClothesDishWasher | Annual
Appl-Dishwash-StdSize-Tier2 | DEER2023 | D23v0 | 2022-05-02 | Any | Res | Old | CZ07 | rDXGF | Each | 1 | 1540 |  |  |  |  | 23.7 | 0.00564 | 0.433 | [6 empty] | DEER:Res:ClothesDishWasher | Annual
Appl-Dishwash-StdSize-Tier2 | DEER2023 | D23v0 | 2022-05-02 | Any | Res | Old | CZ08 | rDXGF | Each | 1 | 1460 |  |  |  |  | 22.2 | 0.00522 | 0.549 | [6 empty] | DEER:Res:ClothesDishWasher | Annual
Appl-Dishwash-StdSize-Tier2 | DEER2023 | D23v0 | 2022-05-02 | Any | Res | Old | CZ09 | rDXGF | Each | 1 | 1570 |  |  |  |  | 23.3 | 0.00562 | 0.518 | [6 empty] | DEER:Res:ClothesDishWasher | Annual
Appl-Dishwash-StdSize-Tier2 | DEER2023 | D23v0 | 2022-05-02 | Any | Res | Old | CZ10 | rDXGF | Each | 1 | 1710 |  |  |  |  | 23.9 | 0.00619 | 0.5 | [6 empty] | DEER:Res:ClothesDishWasher | Annual
Appl-Dishwash-StdSize-Tier2 | DEER2023 | D23v0 | 2022-05-02 | Any | Res | Old | CZ11 | rDXGF | Each | 1 | 1510 |  |  |  |  | 26.1 | 0.00619 | 0.327 | [6 empty] | DEER:Res:ClothesDishWasher | Annual
Appl-Dishwash-StdSize-Tier2 | DEER2023 | D23v0 | 2022-05-02 | Any | Res | Old | CZ12 | rDXGF | Each | 1 | 1500 |  |  |  |  | 24.7 | 0.0059 | 0.388 | [6 empty] | DEER:Res:ClothesDishWasher | Annual
Appl-Dishwash-StdSize-Tier2 | DEER2023 | D23v0 | 2022-05-02 | Any | Res | Old | CZ13 | rDXGF | Each | 1 | 1500 |  |  |  |  | 25.7 | 0.00637 | 0.355 | [6 empty] | DEER:Res:ClothesDishWasher | Annual
Appl-Dishwash-StdSize-Tier2 | DEER2023 | D23v0 | 2022-05-02 | Any | Res | Old | CZ14 | rDXGF | Each | 1 | 1630 |  |  |  |  | 24.4 | 0.00564 | 0.464 | [6 empty] | DEER:Res:ClothesDishWasher | Annual
Appl-Dishwash-StdSize-Tier2 | DEER2023 | D23v0 | 2022-05-02 | Any | Res | Old | CZ15 | rDXGF | Each | 1 | 1520 |  |  |  |  | 22.5 | 0.00521 | 0.444 | [6 empty] | DEER:Res:ClothesDishWasher | Annual
Appl-Dishwash-StdSize-Tier2 | DEER2023 | D23v0 | 2022-05-02 | Any | Res | Old | CZ16 | rDXGF | Each | 1 | 1570 |  |  |  |  | 22.9 | 0.00586 | 0.547 | [6 empty] | DEER:Res:ClothesDishWasher | Annual
Appl-Dishwash-StdSize-Tier2 | DEER2023 | D23v0 | 2022-05-02 | Any | Res | Rec | CZ01 | rDXGF | Each | 1 | 1570 |  |  |  |  | 21.4 | 0.00443 | 0.398 | [6 empty] | DEER:Res:ClothesDishWasher | Annual
Appl-Dishwash-StdSize-Tier2 | DEER2023 | D23v0 | 2022-05-02 | Any | Res | Rec | CZ02 | rDXGF | Each | 1 | 1310 |  |  |  |  | 21.7 | 0.00475 | 0.385 | [6 empty] | DEER:Res:ClothesDishWasher | Annual
Appl-Dishwash-StdSize-Tier2 | DEER2023 | D23v0 | 2022-05-02 | Any | Res | Rec | CZ03 | rDXGF | Each | 1 | 1340 |  |  |  |  | 20.7 | 0.00478 | 0.433 | [6 empty] | DEER:Res:ClothesDishWasher | Annual
Appl-Dishwash-StdSize-Tier2 | DEER2023 | D23v0 | 2022-05-02 | Any | Res | Rec | CZ04 | rDXGF | Each | 1 | 1480 |  |  |  |  | 22.7 | 0.00533 | 0.437 | [6 empty] | DEER:Res:ClothesDishWasher | Annual
Appl-Dishwash-StdSize-Tier2 | DEER2023 | D23v0 | 2022-05-02 | Any | Res | Rec | CZ05 | rDXGF | Each | 1 | 2070 |  |  |  |  | 25.7 | 0.00598 | 0.466 | [6 empty] | DEER:Res:ClothesDishWasher | Annual
Appl-Dishwash-StdSize-Tier2 | DEER2020 | D20v1 | 2019-01-03 | SDG | MFm | Ex | IOU | rDXGF | Each | 1 | 1180 | None |  |  |  | 24.6 | 0.00545 | 0.878 | [6 empty] | DEER:Res:ClothesDishWasher | Annual
Appl-Dishwash-StdSize-Tier2 | DEER2020 | D20v1 | 2019-01-03 | SDG | SFm | New | IOU | rDXGF | Each | 1 | 2250 | None |  |  |  | 27.5 | 0.00655 | 1.38 | [6 empty] | DEER:Res:ClothesDishWasher | Annual
Appl-Dishwash-StdSize-Tier2 | DEER2020 | D20v1 | 2019-01-09 | SDG | SFm | Rec | CZ08 | rDXGF | Each | 1 | 2390 | None |  |  |  | 26.7 | 0.00631 | 1.48 | [6 empty] | DEER:Res:ClothesDishWasher | Annual
Appl-Dishwash-StdSize-Tier2 | DEER2020 | D20v1 | 2019-01-09 | SDG | SFm | Rec | CZ07 | rDXGF | Each | 1 | 2390 | None |  |  |  | 26.9 | 0.00633 | 1.47 | [6 empty] | DEER:Res:ClothesDishWasher | Annual
Appl-Dishwash-StdSize-Tier2 | DEER2020 | D20v1 | 2019-01-09 | SDG | SFm | Rec | CZ06 | rDXGF | Each | 1 | 2390 | None |  |  |  | 26.3 | 0.00635 | 1.4 | [6 empty] | DEER:Res:ClothesDishWasher | Annual
Appl-Dishwash-StdSize-Tier2 | DEER2020 | D20v1 | 2019-01-09 | SDG | Res | Rec | IOU | rDXGF | Each | 1 | 1770 | None |  |  |  | 26.1 | 0.006 | 1.2 | [6 empty] | DEER:Res:ClothesDishWasher | Annual
Appl-Dishwash-StdSize-Tier2 | DEER2020 | D20v1 | 2019-01-09 | SDG | Res | Rec | CZ15 | rDXGF | Each | 1 | 1500 | None |  |  |  | 26.9 | 0.006 | 1.1 | [6 empty] | DEER:Res:ClothesDishWasher | Annual
Appl-Dishwash-StdSize-Tier2 | DEER2020 | D20v1 | 2019-01-09 | SDG | Res | Rec | CZ14 | rDXGF | Each | 1 | 2140 | None |  |  |  | 27.6 | 0.006 | 1.3 | [6 empty] | DEER:Res:ClothesDishWasher | Annual
Appl-Dishwash-StdSize-Tier2 | DEER2020 | D20v1 | 2019-01-09 | SDG | Res | Rec | CZ10 | rDXGF | Each | 1 | 1620 | None |  |  |  | 26.6 | 0.006 | 1.21 | [6 empty] | DEER:Res:ClothesDishWasher | Annual
Appl-Dishwash-StdSize-Tier2 | DEER2020 | D20v1 | 2019-01-09 | SDG | Res | Rec | CZ08 | rDXGF | Each | 1 | 1300 | None |  |  |  | 25 | 0.005 | 0.96 | [6 empty] | DEER:Res:ClothesDishWasher | Annual
Appl-Dishwash-StdSize-Tier2 | DEER2020 | D20v1 | 2019-01-09 | SDG | Res | Rec | CZ07 | rDXGF | Each | 1 | 1810 | None |  |  |  | 25.9 | 0.006 | 1.21 | [6 empty] | DEER:Res:ClothesDishWasher | Annual
Appl-Dishwash-StdSize-Tier2 | DEER2020 | D20v1 | 2019-01-09 | SDG | SFm | Old | IOU | rDXGF | Each | 1 | 1810 | None |  |  |  | 27.1 | 0.00689 | 1.35 | [6 empty] | DEER:Res:ClothesDishWasher | Annual
Appl-Dishwash-StdSize-Tier2 | DEER2020 | D20v1 | 2019-01-09 | SDG | SFm | Old | CZ15 | rDXGF | Each | 1 | 1600 | None |  |  |  | 28.6 | 0.00723 | 1.21 | [6 empty] | DEER:Res:ClothesDishWasher | Annual
Appl-Dishwash-StdSize-Tier2 | DEER2020 | D20v1 | 2019-01-09 | SDG | SFm | Old | CZ14 | rDXGF | Each | 1 | 1630 | None |  |  |  | 27.6 | 0.00678 | 1.3 | [6 empty] | DEER:Res:ClothesDishWasher | Annual
Appl-Dishwash-StdSize-Tier2 | DEER2020 | D20v1 | 2019-01-09 | SDG | SFm | Old | CZ10 | rDXGF | Each | 1 | 1780 | None |  |  |  | 27.2 | 0.00723 | 1.3 | [6 empty] | DEER:Res:ClothesDishWasher | Annual
Appl-Dishwash-StdSize-Tier2 | DEER2020 | D20v1 | 2019-01-09 | SDG | SFm | Old | CZ08 | rDXGF | Each | 1 | 2010 | None |  |  |  | 28.2 | 0.00704 | 1.4 | [6 empty] | DEER:Res:ClothesDishWasher | Annual
Appl-Dishwash-StdSize-Tier2 | DEER2020 | D20v1 | 2019-01-09 | SDG | SFm | Old | CZ07 | rDXGF | Each | 1 | 1780 | None |  |  |  | 27 | 0.00676 | 1.37 | [6 empty] | DEER:Res:ClothesDishWasher | Annual
Appl-Dishwash-StdSize-Tier2 | DEER2020 | D20v1 | 2019-01-09 | SDG | SFm | Old | CZ06 | rDXGF | Each | 1 | 2070 | None |  |  |  | 26.8 | 0.00673 | 1.35 | [6 empty] | DEER:Res:ClothesDishWasher | Annual
Appl-Dishwash-StdSize-Tier2 | DEER2020 | D20v1 | 2019-01-03 | SDG | Res | New | IOU | rDXGF | Each | 1 | 1750 | None |  |  |  | 25.7 | 0.006 | 1.22 | [6 empty] | DEER:Res:ClothesDishWasher | Annual
Appl-Dishwash-StdSize-Tier2 | DEER2020 | D20v1 | 2019-01-03 | SDG | Res | New | CZ15 | rDXGF | Each | 1 | 1550 | None |  |  |  | 26.1 | 0.006 | 1.06 | [6 empty] | DEER:Res:ClothesDishWasher | Annual
Appl-Dishwash-StdSize-Tier2 | DEER2020 | D20v1 | 2019-01-03 | SDG | Res | New | CZ14 | rDXGF | Each | 1 | 2120 | None |  |  |  | 28.1 | 0.006 | 1.26 | [6 empty] | DEER:Res:ClothesDishWasher | Annual
Appl-Dishwash-StdSize-Tier2 | DEER2020 | D20v1 | 2019-01-03 | SDG | Res | New | CZ10 | rDXGF | Each | 1 | 1590 | None |  |  |  | 27.3 | 0.006 | 1.21 | [6 empty] | DEER:Res:ClothesDishWasher | Annual
Appl-Dishwash-StdSize-Tier2 | DEER2020 | D20v1 | 2019-01-03 | SDG | Res | New | CZ08 | rDXGF | Each | 1 | 1300 | None |  |  |  | 22.6 | 0.005 | 1.05 | [6 empty] | DEER:Res:ClothesDishWasher | Annual
Appl-Dishwash-StdSize-Tier2 | DEER2020 | D20v1 | 2019-01-03 | SDG | Res | New | CZ07 | rDXGF | Each | 1 | 1800 | None |  |  |  | 25.2 | 0.006 | 1.25 | [6 empty] | DEER:Res:ClothesDishWasher | Annual
Appl-Dishwash-StdSize-Tier2 | DEER2020 | D20v1 | 2019-01-03 | SDG | Res | New | CZ06 | rDXGF | Each | 1 | 2240 | None |  |  |  | 26.2 | 0.007 | 1.28 | [6 empty] | DEER:Res:ClothesDishWasher | Annual
Appl-Dishwash-StdSize-Tier2 | DEER2020 | D20v1 | 2019-01-03 | SDG | MFm | New | IOU | rDXGF | Each | 1 | 1180 | None |  |  |  | 22.1 | 0.00486 | 1.01 | [6 empty] | DEER:Res:ClothesDishWasher | Annual
Appl-Dishwash-StdSize-Tier2 | DEER2020 | D20v1 | 2019-01-09 | SDG | Res | Old | CZ15 | rDXGF | Each | 1 | 1590 | None |  |  |  | 28.4 | 0.007 | 1.18 | [6 empty] | DEER:Res:ClothesDishWasher | Annual
Appl-Dishwash-StdSize-Tier2 | DEER2020 | D20v1 | 2019-01-09 | SDG | Res | Old | CZ14 | rDXGF | Each | 1 | 1570 | None |  |  |  | 27.5 | 0.007 | 1.29 | [6 empty] | DEER:Res:ClothesDishWasher | Annual
Appl-Dishwash-StdSize-Tier2 | DEER2020 | D20v1 | 2019-01-09 | SDG | Res | Old | CZ10 | rDXGF | Each | 1 | 1610 | None |  |  |  | 26.6 | 0.007 | 1.18 | [6 empty] | DEER:Res:ClothesDishWasher | Annual
Appl-Dishwash-StdSize-Tier2 | DEER2020 | D20v1 | 2019-01-09 | SDG | Res | Old | CZ08 | rDXGF | Each | 1 | 1500 | None |  |  |  | 26.3 | 0.006 | 1.13 | [6 empty] | DEER:Res:ClothesDishWasher | Annual
Appl-Dishwash-StdSize-Tier2 | DEER2020 | D20v1 | 2019-01-09 | SDG | Res | Old | CZ07 | rDXGF | Each | 1 | 1540 | None |  |  |  | 26 | 0.006 | 1.19 | [6 empty] | DEER:Res:ClothesDishWasher | Annual
Appl-Dishwash-StdSize-Tier2 | DEER2020 | D20v1 | 2019-01-09 | SDG | Res | Old | CZ06 | rDXGF | Each | 1 | 1850 | None |  |  |  | 26.2 | 0.006 | 1.23 | [6 empty] | DEER:Res:ClothesDishWasher | Annual
Appl-Dishwash-StdSize-Tier2 | DEER2020 | D20v1 | 2019-01-09 | SDG | MFm | Old | IOU | rDXGF | Each | 1 | 1190 | None |  |  |  | 24.2 | 0.00554 | 0.849 | [6 empty] | DEER:Res:ClothesDishWasher | Annual
Appl-Dishwash-StdSize-Tier2 | DEER2020 | D20v1 | 2019-01-09 | SDG | MFm | Old | CZ15 | rDXGF | Each | 1 | 1410 | None |  |  |  | 24.7 | 0.00544 | 0.757 | [6 empty] | DEER:Res:ClothesDishWasher | Annual
Appl-Dishwash-StdSize-Tier2 | DEER2020 | D20v1 | 2019-01-09 | SDG | MFm | Old | CZ14 | rDXGF | Each | 1 | 1410 | None |  |  |  | 24.9 | 0.0055 | 0.804 | [6 empty] | DEER:Res:ClothesDishWasher | Annual
Appl-Dishwash-StdSize-Tier2 | DEER2020 | D20v1 | 2019-01-09 | SDG | MFm | Old | CZ10 | rDXGF | Each | 1 | 1310 | None |  |  |  | 24.5 | 0.00574 | 0.816 | [6 empty] | DEER:Res:ClothesDishWasher | Annual
Appl-Dishwash-StdSize-Tier2 | DEER2020 | D20v1 | 2019-01-09 | SDG | MFm | Old | CZ08 | rDXGF | Each | 1 | 1220 | None |  |  |  | 24.6 | 0.00561 | 0.865 | [6 empty] | DEER:Res:ClothesDishWasher | Annual
Appl-Dishwash-StdSize-Tier2 | DEER2020 | D20v1 | 2019-01-09 | SDG | MFm | Old | CZ07 | rDXGF | Each | 1 | 1160 | None |  |  |  | 24.1 | 0.00547 | 0.858 | [6 empty] | DEER:Res:ClothesDishWasher | Annual
Appl-Dishwash-StdSize-Tier2 | DEER2020 | D20v1 | 2019-01-09 | SDG | MFm | Old | CZ06 | rDXGF | Each | 1 | 1190 | None |  |  |  | 24.4 | 0.00564 | 0.84 | [6 empty] | DEER:Res:ClothesDishWasher | Annual
Appl-Dishwash-StdSize-Tier2 | DEER2020 | D20v1 | 2019-01-03 | SDG | DMo | New | IOU | rDXGF | Each | 1 | 1240 | None |  |  |  | 32.1 | 0.00691 | 1.27 | [6 empty] | DEER:Res:ClothesDishWasher | Annual
Appl-Dishwash-StdSize-Tier2 | DEER2020 | D20v1 | 2019-01-09 | SCG | SFm | Old | CZ16 | rDXGF | Each | 1 | 1690 | None |  |  |  | 25.4 | 0.00707 | 1.53 | [6 empty] | DEER:Res:ClothesDishWasher | Annual
Appl-Dishwash-StdSize-Tier2 | DEER2020 | D20v1 | 2019-01-09 | SCG | SFm | Old | CZ15 | rDXGF | Each | 1 | 1640 | None |  |  |  | 27.5 | 0.00697 | 1.26 | [6 empty] | DEER:Res:ClothesDishWasher | Annual
Appl-Dishwash-StdSize-Tier2 | DEER2020 | D20v1 | 2019-01-09 | SCG | SFm | Old | CZ14 | rDXGF | Each | 1 | 1710 | None |  |  |  | 26.5 | 0.0065 | 1.32 | [6 empty] | DEER:Res:ClothesDishWasher | Annual
Appl-Dishwash-StdSize-Tier2 | DEER2020 | D20v1 | 2019-01-09 | SCG | SFm | Old | CZ13 | rDXGF | Each | 1 | 1690 | None |  |  |  | 26.5 | 0.00707 | 1.28 | [6 empty] | DEER:Res:ClothesDishWasher | Annual
Appl-Dishwash-StdSize-Tier2 | DEER2020 | D20v1 | 2019-01-09 | SCG | SFm | Old | CZ10 | rDXGF | Each | 1 | 1830 | None |  |  |  | 26 | 0.00696 | 1.35 | [6 empty] | DEER:Res:ClothesDishWasher | Annual
Appl-Dishwash-StdSize-Tier2 | DEER2020 | D20v1 | 2019-01-09 | SCG | SFm | Old | CZ09 | rDXGF | Each | 1 | 1690 | None |  |  |  | 26.7 | 0.00663 | 1.43 | [6 empty] | DEER:Res:ClothesDishWasher | Annual
Appl-Dishwash-StdSize-Tier2 | DEER2020 | D20v1 | 2019-01-09 | SCG | SFm | Old | CZ08 | rDXGF | Each | 1 | 1620 | None |  |  |  | 26 | 0.0067 | 1.44 | [6 empty] | DEER:Res:ClothesDishWasher | Annual
Appl-Dishwash-StdSize-Tier2 | DEER2020 | D20v1 | 2019-01-09 | SCG | SFm | Old | CZ07 | rDXGF | Each | 1 | 1660 | None |  |  |  | 25.5 | 0.00654 | 1.43 | [6 empty] | DEER:Res:ClothesDishWasher | Annual
Appl-Dishwash-StdSize-Tier2 | DEER2020 | D20v1 | 2019-01-03 | SCG | SFm | New | IOU | rDXGF | Each | 1 | 2190 | None |  |  |  | 27.6 | 0.00648 | 1.34 | [6 empty] | DEER:Res:ClothesDishWasher | Annual
Appl-Dishwash-StdSize-Tier2 | DEER2020 | D20v1 | 2019-01-03 | SCG | Res | New | IOU | rDXGF | Each | 1 | 1750 | None |  |  |  | 25.5 | 0.006 | 1.2 | [6 empty] | DEER:Res:ClothesDishWasher | Annual
Appl-Dishwash-StdSize-Tier2 | DEER2020 | D20v1 | 2019-01-03 | SCG | Res | New | CZ16 | rDXGF | Each | 1 | 1670 | None |  |  |  | 29.4 | 0.007 | 1.49 | [6 empty] | DEER:Res:ClothesDishWasher | Annual
Appl-Dishwash-StdSize-Tier2 | DEER2020 | D20v1 | 2019-01-03 | SCG | Res | New | CZ15 | rDXGF | Each | 1 | 1900 | None |  |  |  | 28.6 | 0.007 | 1.19 | [6 empty] | DEER:Res:ClothesDishWasher | Annual
Appl-Dishwash-StdSize-Tier2 | DEER2020 | D20v1 | 2019-01-03 | SCG | Res | New | CZ14 | rDXGF | Each | 1 | 2160 | None |  |  |  | 28.2 | 0.006 | 1.27 | [6 empty] | DEER:Res:ClothesDishWasher | Annual
Appl-Dishwash-StdSize-Tier2 | DEER2020 | D20v1 | 2019-01-03 | SCG | Res | New | CZ13 | rDXGF | Each | 1 | 1870 | None |  |  |  | 27.3 | 0.006 | 1.29 | [6 empty] | DEER:Res:ClothesDishWasher | Annual
Appl-Dishwash-StdSize-Tier2 | DEER2020 | D20v1 | 2019-01-09 | SCG | Res | Old | CZ16 | rDXGF | Each | 1 | 1570 | None |  |  |  | 24.1 | 0.007 | 1.46 | [6 empty] | DEER:Res:ClothesDishWasher | Annual
Appl-Dishwash-StdSize-Tier2 | DEER2020 | D20v1 | 2019-01-09 | SCG | Res | Old | CZ15 | rDXGF | Each | 1 | 1480 | None |  |  |  | 23.3 | 0.006 | 1.07 | [6 empty] | DEER:Res:ClothesDishWasher | Annual
Appl-Dishwash-StdSize-Tier2 | DEER2020 | D20v1 | 2019-01-09 | SCG | Res | Old | CZ14 | rDXGF | Each | 1 | 1660 | None |  |  |  | 25.5 | 0.006 | 1.28 | [6 empty] | DEER:Res:ClothesDishWasher | Annual
Appl-Dishwash-StdSize-Tier2 | DEER2020 | D20v1 | 2019-01-09 | SCG | Res | Old | CZ13 | rDXGF | Each | 1 | 1570 | None |  |  |  | 25.4 | 0.007 | 1.24 | [6 empty] | DEER:Res:ClothesDishWasher | Annual
Appl-Dishwash-StdSize-Tier2 | DEER2020 | D20v1 | 2019-01-09 | SCG | Res | Old | CZ10 | rDXGF | Each | 1 | 1750 | None |  |  |  | 25.4 | 0.007 | 1.33 | [6 empty] | DEER:Res:ClothesDishWasher | Annual
Appl-Dishwash-StdSize-Tier2 | DEER2020 | D20v1 | 2019-01-09 | SCG | Res | Old | CZ09 | rDXGF | Each | 1 | 1480 | None |  |  |  | 23.5 | 0.006 | 1.25 | [6 empty] | DEER:Res:ClothesDishWasher | Annual
Appl-Dishwash-StdSize-Tier2 | DEER2020 | D20v1 | 2019-01-09 | SCG | Res | Old | CZ08 | rDXGF | Each | 1 | 1450 | None |  |  |  | 23.8 | 0.006 | 1.32 | [6 empty] | DEER:Res:ClothesDishWasher | Annual
Appl-Dishwash-StdSize-Tier2 | DEER2020 | D20v1 | 2019-01-09 | SCG | Res | Old | CZ07 | rDXGF | Each | 1 | 1410 | None |  |  |  | 22.1 | 0.005 | 1.26 | [6 empty] | DEER:Res:ClothesDishWasher | Annual
Appl-Dishwash-StdSize-Tier2 | DEER2020 | D20v1 | 2019-01-09 | SCG | Res | Old | CZ06 | rDXGF | Each | 1 | 1500 | None |  |  |  | 22.9 | 0.006 | 1.31 | [6 empty] | DEER:Res:ClothesDishWasher | Annual
Appl-Dishwash-StdSize-Tier2 | DEER2020 | D20v1 | 2019-01-09 | SCG | Res | Old | CZ05 | rDXGF | Each | 1 | 1580 | None |  |  |  | 22.5 | 0.006 | 1.24 | [6 empty] | DEER:Res:ClothesDishWasher | Annual
Appl-Dishwash-StdSize-Tier2 | DEER2020 | D20v1 | 2019-01-09 | SCG | Res | Old | CZ04 | rDXGF | Each | 1 | 1620 | None |  |  |  | 24.1 | 0.007 | 1.38 | [6 empty] | DEER:Res:ClothesDishWasher | Annual
Appl-Dishwash-StdSize-Tier2 | DEER2020 | D20v1 | 2019-01-03 | SCG | Res | New | CZ10 | rDXGF | Each | 1 | 1930 | None |  |  |  | 28.2 | 0.006 | 1.3 | [6 empty] | DEER:Res:ClothesDishWasher | Annual
Appl-Dishwash-StdSize-Tier2 | DEER2020 | D20v1 | 2019-01-03 | SCG | Res | New | CZ09 | rDXGF | Each | 1 | 1550 | None |  |  |  | 24 | 0.005 | 1.13 | [6 empty] | DEER:Res:ClothesDishWasher | Annual
Appl-Dishwash-StdSize-Tier2 | DEER2020 | D20v1 | 2019-01-03 | SCG | Res | New | CZ08 | rDXGF | Each | 1 | 1600 | None |  |  |  | 24.2 | 0.005 | 1.16 | [6 empty] | DEER:Res:ClothesDishWasher | Annual
Appl-Dishwash-StdSize-Tier2 | DEER2020 | D20v1 | 2019-01-03 | SCG | Res | New | CZ06 | rDXGF | Each | 1 | 1750 | None |  |  |  | 24.8 | 0.006 | 1.16 | [6 empty] | DEER:Res:ClothesDishWasher | Annual
Appl-Dishwash-StdSize-Tier2 | DEER2020 | D20v1 | 2019-01-03 | SCG | Res | New | CZ05 | rDXGF | Each | 1 | 2150 | None |  |  |  | 26.7 | 0.007 | 1.34 | [6 empty] | DEER:Res:ClothesDishWasher | Annual
Appl-Dishwash-StdSize-Tier2 | DEER2020 | D20v1 | 2019-01-03 | SCG | Res | New | CZ04 | rDXGF | Each | 1 | 2300 | None |  |  |  | 26.9 | 0.007 | 1.34 | [6 empty] | DEER:Res:ClothesDishWasher | Annual
Appl-Dishwash-StdSize-Tier2 | DEER2020 | D20v1 | 2019-01-03 | SCG | MFm | New | IOU | rDXGF | Each | 1 | 1180 | None |  |  |  | 22 | 0.00486 | 0.996 | [6 empty] | DEER:Res:ClothesDishWasher | Annual
Appl-Dishwash-StdSize-Tier2 | DEER2020 | D20v1 | 2019-01-09 | SCG | MFm | Rec | CZ10 | rDXGF | Each | 1 | 1070 | None |  |  |  | 19.3 | 0.00442 | 1.14 | [6 empty] | DEER:Res:ClothesDishWasher | Annual
Appl-Dishwash-StdSize-Tier2 | DEER2020 | D20v1 | 2019-01-09 | SCG | MFm | Rec | CZ09 | rDXGF | Each | 1 | 1130 | None |  |  |  | 19.4 | 0.00446 | 1.11 | [6 empty] | DEER:Res:ClothesDishWasher | Annual
Appl-Dishwash-StdSize-Tier2 | DEER2020 | D20v1 | 2019-01-09 | SCG | MFm | Rec | CZ08 | rDXGF | Each | 1 | 1210 | None |  |  |  | 19.7 | 0.00435 | 1.14 | [6 empty] | DEER:Res:ClothesDishWasher | Annual
Appl-Dishwash-StdSize-Tier2 | DEER2020 | D20v1 | 2019-01-09 | SCG | MFm | Rec | CZ06 | rDXGF | Each | 1 | 1210 | None |  |  |  | 19 | 0.00435 | 1.1 | [6 empty] | DEER:Res:ClothesDishWasher | Annual
Appl-Dishwash-StdSize-Tier2 | DEER2020 | D20v1 | 2019-01-09 | SCG | DMo | Rec | IOU | rDXGF | Each | 1 | 1240 | None |  |  |  | 27 | 0.00599 | 1.43 | [6 empty] | DEER:Res:ClothesDishWasher | Annual
Appl-Dishwash-StdSize-Tier2 | DEER2020 | D20v1 | 2019-01-09 | SCG | MFm | Old | IOU | rDXGF | Each | 1 | 1210 | None |  |  |  | 19.5 | 0.00461 | 1.06 | [6 empty] | DEER:Res:ClothesDishWasher | Annual
Appl-Dishwash-StdSize-Tier2 | DEER2020 | D20v1 | 2019-01-09 | SCG | MFm | Old | CZ16 | rDXGF | Each | 1 | 1130 | None |  |  |  | 19.2 | 0.00461 | 1.19 | [6 empty] | DEER:Res:ClothesDishWasher | Annual
Appl-Dishwash-StdSize-Tier2 | DEER2020 | D20v1 | 2019-01-09 | SCG | MFm | Old | CZ15 | rDXGF | Each | 1 | 1410 | None |  |  |  | 20.4 | 0.0047 | 0.945 | [6 empty] | DEER:Res:ClothesDishWasher | Annual
Appl-Dishwash-StdSize-Tier2 | DEER2020 | D20v1 | 2019-01-09 | SCG | MFm | Old | CZ14 | rDXGF | Each | 1 | 1390 | None |  |  |  | 19.6 | 0.00462 | 1.04 | [6 empty] | DEER:Res:ClothesDishWasher | Annual
Appl-Dishwash-StdSize-Tier2 | DEER2020 | D20v1 | 2019-01-09 | SCG | MFm | Old | CZ13 | rDXGF | Each | 1 | 1100 | None |  |  |  | 19.6 | 0.0048 | 1.01 | [6 empty] | DEER:Res:ClothesDishWasher | Annual
Appl-Dishwash-StdSize-Tier2 | DEER2020 | D20v1 | 2019-01-09 | SCG | MFm | Old | CZ10 | rDXGF | Each | 1 | 1310 | None |  |  |  | 19.4 | 0.00477 | 1.04 | [6 empty] | DEER:Res:ClothesDishWasher | Annual
Appl-Dishwash-StdSize-Tier2 | DEER2020 | D20v1 | 2019-01-09 | SCG | MFm | Old | CZ09 | rDXGF | Each | 1 | 1260 | None |  |  |  | 19.8 | 0.00459 | 1.06 | [6 empty] | DEER:Res:ClothesDishWasher | Annual
Appl-Dishwash-StdSize-Tier2 | DEER2020 | D20v1 | 2019-01-09 | SCG | MFm | Old | CZ08 | rDXGF | Each | 1 | 1140 | None |  |  |  | 19.4 | 0.00462 | 1.08 | [6 empty] | DEER:Res:ClothesDishWasher | Annual
Appl-Dishwash-StdSize-Tier2 | DEER2020 | D20v1 | 2019-01-09 | SCG | MFm | Old | CZ07 | rDXGF | Each | 1 | 1170 | None |  |  |  | 18.9 | 0.00444 | 1.08 | [6 empty] | DEER:Res:ClothesDishWasher | Annual
Appl-Dishwash-StdSize-Tier2 | DEER2020 | D20v1 | 2019-01-09 | SCG | MFm | Old | CZ06 | rDXGF | Each | 1 | 1150 | None |  |  |  | 19.1 | 0.00466 | 1.08 | [6 empty] | DEER:Res:ClothesDishWasher | Annual
Appl-Dishwash-StdSize-Tier2 | DEER2020 | D20v1 | 2019-01-09 | SCG | MFm | Old | CZ05 | rDXGF | Each | 1 | 1050 | None |  |  |  | 18.1 | 0.00409 | 1.06 | [6 empty] | DEER:Res:ClothesDishWasher | Annual
Appl-Dishwash-StdSize-Tier2 | DEER2020 | D20v1 | 2019-01-09 | SCG | MFm | Old | CZ04 | rDXGF | Each | 1 | 1140 | None |  |  |  | 18.9 | 0.00501 | 1.1 | [6 empty] | DEER:Res:ClothesDishWasher | Annual
Appl-Dishwash-StdSize-Tier2 | DEER2020 | D20v1 | 2019-01-03 | SCG | DMo | New | IOU | rDXGF | Each | 1 | 1240 | None |  |  |  | 31 | 0.0068 | 1.25 | [6 empty] | DEER:Res:ClothesDishWasher | Annual
Appl-Dishwash-StdSize-Tier2 | DEER2020 | D20v1 | 2019-01-09 | SCG | DMo | Old | CZ05 | rDXGF | Each | 1 | 1220 | None |  |  |  | 25.7 | 0.00682 | 1.36 | [6 empty] | DEER:Res:ClothesDishWasher | Annual
Appl-Dishwash-StdSize-Tier2 | DEER2020 | D20v1 | 2019-01-09 | SCG | DMo | Old | CZ04 | rDXGF | Each | 1 | 1240 | None |  |  |  | 27.6 | 0.00729 | 1.37 | [6 empty] | DEER:Res:ClothesDishWasher | Annual
Appl-Dishwash-StdSize-Tier2 | DEER2020 | D20v1 | 2019-01-09 | SCE | SFm | Old | IOU | rDXGF | Each | 1 | 1700 | None |  |  |  | 27 | 0.00698 | 1.37 | [6 empty] | DEER:Res:ClothesDishWasher | Annual
Appl-Dishwash-StdSize-Tier2 | DEER2020 | D20v1 | 2019-01-09 | SCE | SFm | Old | CZ16 | rDXGF | Each | 1 | 1700 | None |  |  |  | 26.6 | 0.00727 | 1.49 | [6 empty] | DEER:Res:ClothesDishWasher | Annual
Appl-Dishwash-StdSize-Tier2 | DEER2020 | D20v1 | 2019-01-09 | SCE | SFm | Old | CZ15 | rDXGF | Each | 1 | 1680 | None |  |  |  | 28.3 | 0.00707 | 1.23 | [6 empty] | DEER:Res:ClothesDishWasher | Annual
Appl-Dishwash-StdSize-Tier2 | DEER2020 | D20v1 | 2019-01-09 | SCE | SFm | Old | CZ14 | rDXGF | Each | 1 | 1690 | None |  |  |  | 27.4 | 0.00668 | 1.28 | [6 empty] | DEER:Res:ClothesDishWasher | Annual
Appl-Dishwash-StdSize-Tier2 | DEER2020 | D20v1 | 2019-01-09 | SCE | SFm | Old | CZ13 | rDXGF | Each | 1 | 1690 | None |  |  |  | 27.4 | 0.00724 | 1.24 | [6 empty] | DEER:Res:ClothesDishWasher | Annual
Appl-Dishwash-StdSize-Tier2 | DEER2020 | D20v1 | 2019-01-09 | SCE | SFm | Old | CZ10 | rDXGF | Each | 1 | 1830 | None |  |  |  | 26.9 | 0.00712 | 1.31 | [6 empty] | DEER:Res:ClothesDishWasher | Annual
Appl-Dishwash-StdSize-Tier2 | DEER2020 | D20v1 | 2019-01-03 | SCE | SFm | New | IOU | rDXGF | Each | 1 | 2160 | None |  |  |  | 27.8 | 0.00642 | 1.34 | [6 empty] | DEER:Res:ClothesDishWasher | Annual
Appl-Dishwash-StdSize-Tier2 | DEER2020 | D20v1 | 2019-01-03 | SCE | Res | New | IOU | rDXGF | Each | 1 | 1700 | None |  |  |  | 26.2 | 0.006 | 1.21 | [6 empty] | DEER:Res:ClothesDishWasher | Annual
Appl-Dishwash-StdSize-Tier2 | DEER2020 | D20v1 | 2019-01-03 | SCE | Res | New | CZ16 | rDXGF | Each | 1 | 2140 | None |  |  |  | 27.5 | 0.007 | 1.62 | [6 empty] | DEER:Res:ClothesDishWasher | Annual
Appl-Dishwash-StdSize-Tier2 | DEER2020 | D20v1 | 2019-01-03 | SCE | Res | New | CZ15 | rDXGF | Each | 1 | 1650 | None |  |  |  | 29.8 | 0.007 | 1.18 | [6 empty] | DEER:Res:ClothesDishWasher | Annual
Appl-Dishwash-StdSize-Tier2 | DEER2020 | D20v1 | 2019-01-03 | SCE | Res | New | CZ14 | rDXGF | Each | 1 | 2070 | None |  |  |  | 28.5 | 0.006 | 1.26 | [6 empty] | DEER:Res:ClothesDishWasher | Annual
Appl-Dishwash-StdSize-Tier2 | DEER2020 | D20v1 | 2019-01-03 | SCE | Res | New | CZ13 | rDXGF | Each | 1 | 1890 | None |  |  |  | 27.4 | 0.006 | 1.29 | [6 empty] | DEER:Res:ClothesDishWasher | Annual
Appl-Dishwash-StdSize-Tier2 | DEER2020 | D20v1 | 2019-01-03 | SCE | Res | New | CZ10 | rDXGF | Each | 1 | 1910 | None |  |  |  | 28.3 | 0.006 | 1.3 | [6 empty] | DEER:Res:ClothesDishWasher | Annual
Appl-Dishwash-StdSize-Tier2 | DEER2020 | D20v1 | 2019-01-03 | SCE | Res | New | CZ09 | rDXGF | Each | 1 | 1560 | None |  |  |  | 25 | 0.005 | 1.16 | [6 empty] | DEER:Res:ClothesDishWasher | Annual
Appl-Dishwash-StdSize-Tier2 | DEER2020 | D20v1 | 2019-01-03 | SCE | Res | New | CZ08 | rDXGF | Each | 1 | 1570 | None |  |  |  | 24.7 | 0.005 | 1.17 | [6 empty] | DEER:Res:ClothesDishWasher | Annual
Appl-Dishwash-StdSize-Tier2 | DEER2020 | D20v1 | 2019-01-09 | SCE | Res | Old | IOU | rDXGF | Each | 1 | 1540 | None |  |  |  | 25.7 | 0.006 | 1.25 | [6 empty] | DEER:Res:ClothesDishWasher | Annual
Appl-Dishwash-StdSize-Tier2 | DEER2020 | D20v1 | 2019-01-09 | SCE | Res | Old | CZ16 | rDXGF | Each | 1 | 1570 | None |  |  |  | 26.3 | 0.007 | 1.43 | [6 empty] | DEER:Res:ClothesDishWasher | Annual
Appl-Dishwash-StdSize-Tier2 | DEER2020 | D20v1 | 2019-01-09 | SCE | Res | Old | CZ15 | rDXGF | Each | 1 | 1520 | None |  |  |  | 25.5 | 0.006 | 1.06 | [6 empty] | DEER:Res:ClothesDishWasher | Annual
Appl-Dishwash-StdSize-Tier2 | DEER2020 | D20v1 | 2019-01-09 | SCE | Res | Old | CZ14 | rDXGF | Each | 1 | 1630 | None |  |  |  | 27.1 | 0.007 | 1.25 | [6 empty] | DEER:Res:ClothesDishWasher | Annual
Appl-Dishwash-StdSize-Tier2 | DEER2020 | D20v1 | 2019-01-09 | SCE | Res | Old | CZ13 | rDXGF | Each | 1 | 1620 | None |  |  |  | 27.2 | 0.007 | 1.22 | [6 empty] | DEER:Res:ClothesDishWasher | Annual
Appl-Dishwash-StdSize-Tier2 | DEER2020 | D20v1 | 2019-01-09 | SCE | Res | Old | CZ10 | rDXGF | Each | 1 | 1710 | None |  |  |  | 26.5 | 0.007 | 1.27 | [6 empty] | DEER:Res:ClothesDishWasher | Annual
Appl-Dishwash-StdSize-Tier2 | DEER2020 | D20v1 | 2019-01-09 | SCE | Res | Old | CZ09 | rDXGF | Each | 1 | 1570 | None |  |  |  | 26.1 | 0.006 | 1.26 | [6 empty] | DEER:Res:ClothesDishWasher | Annual
Appl-Dishwash-StdSize-Tier2 | DEER2020 | D20v1 | 2019-01-09 | SCE | Res | Old | CZ08 | rDXGF | Each | 1 | 1460 | None |  |  |  | 25.4 | 0.006 | 1.27 | [6 empty] | DEER:Res:ClothesDishWasher | Annual
Appl-Dishwash-StdSize-Tier2 | DEER2020 | D20v1 | 2019-01-09 | SCE | Res | Old | CZ06 | rDXGF | Each | 1 | 1400 | None |  |  |  | 24 | 0.006 | 1.21 | [6 empty] | DEER:Res:ClothesDishWasher | Annual
Appl-Dishwash-StdSize-Tier2 | DEER2020 | D20v1 | 2019-01-09 | SCE | Res | Old | CZ05 | rDXGF | Each | 1 | 1490 | None |  |  |  | 23.6 | 0.006 | 1.17 | [6 empty] | DEER:Res:ClothesDishWasher | Annual
Appl-Dishwash-StdSize-Tier2 | DEER2020 | D20v1 | 2019-01-03 | SCE | Res | New | CZ06 | rDXGF | Each | 1 | 1620 | None |  |  |  | 25.4 | 0.006 | 1.16 | [6 empty] | DEER:Res:ClothesDishWasher | Annual
Appl-Dishwash-StdSize-Tier2 | DEER2020 | D20v1 | 2019-01-03 | SCE | Res | New | CZ05 | rDXGF | Each | 1 | 2140 | None |  |  |  | 25.9 | 0.006 | 1.34 | [6 empty] | DEER:Res:ClothesDishWasher | Annual
Appl-Dishwash-StdSize-Tier2 | DEER2020 | D20v1 | 2019-01-03 | SCE | MFm | New | IOU | rDXGF | Each | 1 | 1180 | None |  |  |  | 22 | 0.00486 | 0.998 | [6 empty] | DEER:Res:ClothesDishWasher | Annual
Appl-Dishwash-StdSize-Tier2 | DEER2020 | D20v1 | 2019-01-09 | SCE | MFm | Rec | IOU | rDXGF | Each | 1 | 1180 | None |  |  |  | 21.6 | 0.00482 | 1.02 | [6 empty] | DEER:Res:ClothesDishWasher | Annual
Appl-Dishwash-StdSize-Tier2 | DEER2020 | D20v1 | 2019-01-09 | SCE | MFm | Rec | CZ16 | rDXGF | Each | 1 | 999 | None |  |  |  | 21.6 | 0.00483 | 1.07 | [6 empty] | DEER:Res:ClothesDishWasher | Annual
Appl-Dishwash-StdSize-Tier2 | DEER2020 | D20v1 | 2019-01-09 | SCE | MFm | Rec | CZ15 | rDXGF | Each | 1 | 1090 | None |  |  |  | 21.6 | 0.00473 | 0.883 | [6 empty] | DEER:Res:ClothesDishWasher | Annual
Appl-Dishwash-StdSize-Tier2 | DEER2020 | D20v1 | 2019-01-09 | SCE | MFm | Rec | CZ14 | rDXGF | Each | 1 | 1090 | None |  |  |  | 21.7 | 0.00481 | 0.947 | [6 empty] | DEER:Res:ClothesDishWasher | Annual
Appl-Dishwash-StdSize-Tier2 | DEER2020 | D20v1 | 2019-01-09 | SCE | MFm | Rec | CZ13 | rDXGF | Each | 1 | 1070 | None |  |  |  | 21.6 | 0.00488 | 0.973 | [6 empty] | DEER:Res:ClothesDishWasher | Annual
Appl-Dishwash-StdSize-Tier2 | DEER2020 | D20v1 | 2019-01-09 | SCE | MFm | Rec | CZ10 | rDXGF | Each | 1 | 1070 | None |  |  |  | 21.5 | 0.00484 | 1.04 | [6 empty] | DEER:Res:ClothesDishWasher | Annual
Appl-Dishwash-StdSize-Tier2 | DEER2020 | D20v1 | 2019-01-09 | SCE | MFm | Rec | CZ09 | rDXGF | Each | 1 | 1130 | None |  |  |  | 21.6 | 0.00489 | 1.01 | [6 empty] | DEER:Res:ClothesDishWasher | Annual
Appl-Dishwash-StdSize-Tier2 | DEER2020 | D20v1 | 2019-01-09 | SCE | MFm | Rec | CZ08 | rDXGF | Each | 1 | 1210 | None |  |  |  | 21.9 | 0.00477 | 1.04 | [6 empty] | DEER:Res:ClothesDishWasher | Annual
Appl-Dishwash-StdSize-Tier2 | DEER2020 | D20v1 | 2019-01-09 | SCE | MFm | Rec | CZ06 | rDXGF | Each | 1 | 1210 | None |  |  |  | 21.2 | 0.00479 | 0.998 | [6 empty] | DEER:Res:ClothesDishWasher | Annual
Appl-Dishwash-StdSize-Tier2 | DEER2020 | D20v1 | 2019-01-09 | SCE | MFm | Rec | CZ05 | rDXGF | Each | 1 | 999 | None |  |  |  | 21 | 0.00473 | 1.11 | [6 empty] | DEER:Res:ClothesDishWasher | Annual
Appl-Dishwash-StdSize-Tier2 | DEER2020 | D20v1 | 2019-01-09 | SCE | MFm | Old | IOU | rDXGF | Each | 1 | 1200 | None |  |  |  | 21.7 | 0.00506 | 0.967 | [6 empty] | DEER:Res:ClothesDishWasher | Annual
Appl-Dishwash-StdSize-Tier2 | DEER2020 | D20v1 | 2019-01-09 | SCE | MFm | Old | CZ16 | rDXGF | Each | 1 | 1110 | None |  |  |  | 21.8 | 0.00513 | 1.07 | [6 empty] | DEER:Res:ClothesDishWasher | Annual
Appl-Dishwash-StdSize-Tier2 | DEER2020 | D20v1 | 2019-01-09 | SCE | MFm | Old | CZ15 | rDXGF | Each | 1 | 1390 | None |  |  |  | 22.2 | 0.00501 | 0.863 | [6 empty] | DEER:Res:ClothesDishWasher | Annual
Appl-Dishwash-StdSize-Tier2 | DEER2020 | D20v1 | 2019-01-09 | SCE | MFm | Old | CZ14 | rDXGF | Each | 1 | 1390 | None |  |  |  | 21.9 | 0.00503 | 0.944 | [6 empty] | DEER:Res:ClothesDishWasher | Annual
Appl-Dishwash-StdSize-Tier2 | DEER2020 | D20v1 | 2019-01-09 | SCE | MFm | Old | CZ13 | rDXGF | Each | 1 | 1110 | None |  |  |  | 21.8 | 0.00522 | 0.907 | [6 empty] | DEER:Res:ClothesDishWasher | Annual
Appl-Dishwash-StdSize-Tier2 | DEER2020 | D20v1 | 2019-01-09 | SCE | MFm | Old | CZ10 | rDXGF | Each | 1 | 1310 | None |  |  |  | 21.6 | 0.00518 | 0.944 | [6 empty] | DEER:Res:ClothesDishWasher | Annual
Appl-Dishwash-StdSize-Tier2 | DEER2020 | D20v1 | 2019-01-09 | SCE | MFm | Old | CZ09 | rDXGF | Each | 1 | 1290 | None |  |  |  | 22 | 0.005 | 0.96 | [6 empty] | DEER:Res:ClothesDishWasher | Annual
Appl-Dishwash-StdSize-Tier2 | DEER2020 | D20v1 | 2019-01-09 | SCE | MFm | Old | CZ08 | rDXGF | Each | 1 | 1150 | None |  |  |  | 21.7 | 0.00504 | 0.986 | [6 empty] | DEER:Res:ClothesDishWasher | Annual
Appl-Dishwash-StdSize-Tier2 | DEER2020 | D20v1 | 2019-01-09 | SCE | MFm | Old | CZ06 | rDXGF | Each | 1 | 1130 | None |  |  |  | 21.4 | 0.0051 | 0.977 | [6 empty] | DEER:Res:ClothesDishWasher | Annual
Appl-Dishwash-StdSize-Tier2 | DEER2020 | D20v1 | 2019-01-09 | SCE | MFm | Old | CZ05 | rDXGF | Each | 1 | 1070 | None |  |  |  | 20.5 | 0.00449 | 0.931 | [6 empty] | DEER:Res:ClothesDishWasher | Annual
Appl-Dishwash-StdSize-Tier2 | DEER2020 | D20v1 | 2019-01-03 | SCE | DMo | New | IOU | rDXGF | Each | 1 | 1240 | None |  |  |  | 31.3 | 0.00679 | 1.25 | [6 empty] | DEER:Res:ClothesDishWasher | Annual
Appl-Dishwash-StdSize-Tier2 | DEER2020 | D20v1 | 2019-01-09 | SCE | DMo | Old | CZ15 | rDXGF | Each | 1 | 1220 | None |  |  |  | 30.4 | 0.00699 | 1.24 | [6 empty] | DEER:Res:ClothesDishWasher | Annual
Appl-Dishwash-StdSize-Tier2 | DEER2020 | D20v1 | 2019-01-09 | SCE | DMo | Old | CZ14 | rDXGF | Each | 1 | 1220 | None |  |  |  | 29.6 | 0.00705 | 1.28 | [6 empty] | DEER:Res:ClothesDishWasher | Annual
Appl-Dishwash-StdSize-Tier2 | DEER2020 | D20v1 | 2019-01-09 | SCE | DMo | Old | CZ13 | rDXGF | Each | 1 | 1210 | None |  |  |  | 29.9 | 0.00756 | 1.25 | [6 empty] | DEER:Res:ClothesDishWasher | Annual
Appl-Dishwash-StdSize-Tier2 | DEER2020 | D20v1 | 2019-01-09 | SCE | DMo | Old | CZ10 | rDXGF | Each | 1 | 1220 | None |  |  |  | 29.8 | 0.00687 | 1.35 | [6 empty] | DEER:Res:ClothesDishWasher | Annual
Appl-Dishwash-StdSize-Tier2 | DEER2020 | D20v1 | 2019-01-09 | SCE | DMo | Old | CZ09 | rDXGF | Each | 1 | 1210 | None |  |  |  | 30.3 | 0.00713 | 1.36 | [6 empty] | DEER:Res:ClothesDishWasher | Annual
Appl-Dishwash-StdSize-Tier2 | DEER2020 | D20v1 | 2019-01-09 | SCE | DMo | Old | CZ08 | rDXGF | Each | 1 | 1210 | None |  |  |  | 30 | 0.00663 | 1.39 | [6 empty] | DEER:Res:ClothesDishWasher | Annual
Appl-Dishwash-StdSize-Tier2 | DEER2020 | D20v1 | 2019-01-09 | SCE | DMo | Old | CZ06 | rDXGF | Each | 1 | 1210 | None |  |  |  | 29.4 | 0.00664 | 1.41 | [6 empty] | DEER:Res:ClothesDishWasher | Annual
Appl-Dishwash-StdSize-Tier2 | DEER2020 | D20v1 | 2019-01-09 | SCE | DMo | Old | CZ05 | rDXGF | Each | 1 | 1220 | None |  |  |  | 27.7 | 0.00719 | 1.28 | [6 empty] | DEER:Res:ClothesDishWasher | Annual
Appl-Dishwash-StdSize-Tier2 | DEER2020 | D20v1 | 2019-01-09 | PGE | SFm | Old | IOU | rDXGF | Each | 1 | 1680 | None |  |  |  | 28.7 | 0.00794 | 1.21 | [6 empty] | DEER:Res:ClothesDishWasher | Annual
Appl-Dishwash-StdSize-Tier2 | DEER2020 | D20v1 | 2019-01-09 | PGE | SFm | Old | CZ16 | rDXGF | Each | 1 | 1780 | None |  |  |  | 29.3 | 0.00778 | 1.36 | [6 empty] | DEER:Res:ClothesDishWasher | Annual
Appl-Dishwash-StdSize-Tier2 | DEER2020 | D20v1 | 2019-01-03 | PGE | SFm | New | IOU | rDXGF | Each | 1 | 2050 | None |  |  |  | 27.1 | 0.00679 | 1.35 | [6 empty] | DEER:Res:ClothesDishWasher | Annual
Appl-Dishwash-StdSize-Tier2 | DEER2020 | D20v1 | 2019-01-03 | PGE | Res | New | IOU | rDXGF | Each | 1 | 1540 | None |  |  |  | 24.9 | 0.006 | 1.2 | [6 empty] | DEER:Res:ClothesDishWasher | Annual
Appl-Dishwash-StdSize-Tier2 | DEER2020 | D20v1 | 2019-01-03 | PGE | Res | New | CZ16 | rDXGF | Each | 1 | 1730 | None |  |  |  | 29.1 | 0.007 | 1.5 | [6 empty] | DEER:Res:ClothesDishWasher | Annual
Appl-Dishwash-StdSize-Tier2 | DEER2020 | D20v1 | 2019-01-03 | PGE | Res | New | CZ13 | rDXGF | Each | 1 | 1780 | None |  |  |  | 27.2 | 0.006 | 1.26 | [6 empty] | DEER:Res:ClothesDishWasher | Annual
Appl-Dishwash-StdSize-Tier2 | DEER2020 | D20v1 | 2019-01-03 | PGE | Res | New | CZ12 | rDXGF | Each | 1 | 1610 | None |  |  |  | 25.5 | 0.006 | 1.22 | [6 empty] | DEER:Res:ClothesDishWasher | Annual
Appl-Dishwash-StdSize-Tier2 | DEER2020 | D20v1 | 2019-01-09 | PGE | Res | Old | IOU | rDXGF | Each | 1 | 1480 | None |  |  |  | 26.8 | 0.007 | 1.12 | [6 empty] | DEER:Res:ClothesDishWasher | Annual
Appl-Dishwash-StdSize-Tier2 | DEER2020 | D20v1 | 2019-01-09 | PGE | Res | Old | CZ16 | rDXGF | Each | 1 | 1690 | None |  |  |  | 30.2 | 0.008 | 1.31 | [6 empty] | DEER:Res:ClothesDishWasher | Annual
Appl-Dishwash-StdSize-Tier2 | DEER2020 | D20v1 | 2019-01-09 | PGE | Res | Old | CZ13 | rDXGF | Each | 1 | 1500 | None |  |  |  | 28.5 | 0.007 | 1.06 | [6 empty] | DEER:Res:ClothesDishWasher | Annual
Appl-Dishwash-StdSize-Tier2 | DEER2020 | D20v1 | 2019-01-09 | PGE | Res | Old | CZ12 | rDXGF | Each | 1 | 1500 | None |  |  |  | 27.8 | 0.008 | 1.13 | [6 empty] | DEER:Res:ClothesDishWasher | Annual
Appl-Dishwash-StdSize-Tier2 | DEER2020 | D20v1 | 2019-01-09 | PGE | Res | Old | CZ11 | rDXGF | Each | 1 | 1510 | None |  |  |  | 29.2 | 0.007 | 1.1 | [6 empty] | DEER:Res:ClothesDishWasher | Annual
Appl-Dishwash-StdSize-Tier2 | DEER2020 | D20v1 | 2019-01-09 | PGE | Res | Old | CZ05 | rDXGF | Each | 1 | 1540 | None |  |  |  | 26.8 | 0.007 | 1.07 | [6 empty] | DEER:Res:ClothesDishWasher | Annual
Appl-Dishwash-StdSize-Tier2 | DEER2020 | D20v1 | 2019-01-09 | PGE | Res | Old | CZ04 | rDXGF | Each | 1 | 1450 | None |  |  |  | 26.5 | 0.007 | 1.16 | [6 empty] | DEER:Res:ClothesDishWasher | Annual
Appl-Dishwash-StdSize-Tier2 | DEER2020 | D20v1 | 2019-01-09 | PGE | Res | Old | CZ03 | rDXGF | Each | 1 | 1410 | None |  |  |  | 24.9 | 0.007 | 1.09 | [6 empty] | DEER:Res:ClothesDishWasher | Annual
Appl-Dishwash-StdSize-Tier2 | DEER2020 | D20v1 | 2019-01-09 | PGE | Res | Old | CZ02 | rDXGF | Each | 1 | 1560 | None |  |  |  | 27.1 | 0.008 | 1.15 | [6 empty] | DEER:Res:ClothesDishWasher | Annual
Appl-Dishwash-StdSize-Tier2 | DEER2020 | D20v1 | 2019-01-09 | PGE | Res | Old | CZ01 | rDXGF | Each | 1 | 1620 | None |  |  |  | 26.2 | 0.005 | 1.19 | [6 empty] | DEER:Res:ClothesDishWasher | Annual
Appl-Dishwash-StdSize-Tier2 | DEER2020 | D20v1 | 2019-01-03 | PGE | Res | New | CZ11 | rDXGF | Each | 1 | 1790 | None |  |  |  | 28 | 0.007 | 1.25 | [6 empty] | DEER:Res:ClothesDishWasher | Annual
Appl-Dishwash-StdSize-Tier2 | DEER2020 | D20v1 | 2019-01-03 | PGE | Res | New | CZ05 | rDXGF | Each | 1 | 1990 | None |  |  |  | 27.2 | 0.007 | 1.3 | [6 empty] | DEER:Res:ClothesDishWasher | Annual
Appl-Dishwash-StdSize-Tier2 | DEER2020 | D20v1 | 2019-01-03 | PGE | Res | New | CZ04 | rDXGF | Each | 1 | 1470 | None |  |  |  | 24.5 | 0.006 | 1.17 | [6 empty] | DEER:Res:ClothesDishWasher | Annual
Appl-Dishwash-StdSize-Tier2 | DEER2020 | D20v1 | 2019-01-03 | PGE | Res | New | CZ03 | rDXGF | Each | 1 | 1340 | None |  |  |  | 22.6 | 0.005 | 1.13 | [6 empty] | DEER:Res:ClothesDishWasher | Annual
Appl-Dishwash-StdSize-Tier2 | DEER2020 | D20v1 | 2019-01-03 | PGE | Res | New | CZ02 | rDXGF | Each | 1 | 1300 | None |  |  |  | 23.9 | 0.006 | 1.12 | [6 empty] | DEER:Res:ClothesDishWasher | Annual
Appl-Dishwash-StdSize-Tier2 | DEER2020 | D20v1 | 2019-01-03 | PGE | Res | New | CZ01 | rDXGF | Each | 1 | 1560 | None |  |  |  | 23.3 | 0.005 | 1.25 | [6 empty] | DEER:Res:ClothesDishWasher | Annual
Appl-Dishwash-StdSize-Tier2 | DEER2020 | D20v1 | 2019-01-03 | PGE | MFm | New | IOU | rDXGF | Each | 1 | 1030 | None |  |  |  | 21.7 | 0.00493 | 1.03 | [6 empty] | DEER:Res:ClothesDishWasher | Annual
Appl-Dishwash-StdSize-Tier2 | DEER2020 | D20v1 | 2019-01-09 | PGE | MFm | Rec | CZ11 | rDXGF | Each | 1 | 1070 | None |  |  |  | 22.3 | 0.00492 | 0.931 | [6 empty] | DEER:Res:ClothesDishWasher | Annual
Appl-Dishwash-StdSize-Tier2 | DEER2020 | D20v1 | 2019-01-09 | PGE | MFm | Rec | CZ05 | rDXGF | Each | 1 | 999 | None |  |  |  | 21.8 | 0.00488 | 1.08 | [6 empty] | DEER:Res:ClothesDishWasher | Annual
Appl-Dishwash-StdSize-Tier2 | DEER2020 | D20v1 | 2019-01-09 | PGE | MFm | Rec | CZ04 | rDXGF | Each | 1 | 999 | None |  |  |  | 22.4 | 0.00499 | 1.05 | [6 empty] | DEER:Res:ClothesDishWasher | Annual
Appl-Dishwash-StdSize-Tier2 | DEER2020 | D20v1 | 2019-01-09 | PGE | MFm | Rec | CZ03 | rDXGF | Each | 1 | 999 | None |  |  |  | 21.5 | 0.00492 | 1.01 | [6 empty] | DEER:Res:ClothesDishWasher | Annual
Appl-Dishwash-StdSize-Tier2 | DEER2020 | D20v1 | 2019-01-09 | PGE | MFm | Rec | CZ02 | rDXGF | Each | 1 | 1070 | None |  |  |  | 22 | 0.0054 | 1.03 | [6 empty] | DEER:Res:ClothesDishWasher | Annual
Appl-Dishwash-StdSize-Tier2 | DEER2020 | D20v1 | 2019-01-09 | PGE | MFm | Rec | CZ01 | rDXGF | Each | 1 | 999 | None |  |  |  | 21.6 | 0.00452 | 1.02 | [6 empty] | DEER:Res:ClothesDishWasher | Annual
Appl-Dishwash-StdSize-Tier2 | DEER2020 | D20v1 | 2019-01-09 | PGE | MFm | Old | IOU | rDXGF | Each | 1 | 1090 | None |  |  |  | 21.8 | 0.00523 | 0.936 | [6 empty] | DEER:Res:ClothesDishWasher | Annual
Appl-Dishwash-StdSize-Tier2 | DEER2020 | D20v1 | 2019-01-09 | PGE | MFm | Old | CZ16 | rDXGF | Each | 1 | 1130 | None |  |  |  | 22.6 | 0.00526 | 1.04 | [6 empty] | DEER:Res:ClothesDishWasher | Annual
Appl-Dishwash-StdSize-Tier2 | DEER2020 | D20v1 | 2019-01-09 | PGE | MFm | Old | CZ13 | rDXGF | Each | 1 | 1110 | None |  |  |  | 22.5 | 0.00535 | 0.874 | [6 empty] | DEER:Res:ClothesDishWasher | Annual
Appl-Dishwash-StdSize-Tier2 | DEER2020 | D20v1 | 2019-01-09 | PGE | MFm | Old | CZ12 | rDXGF | Each | 1 | 1120 | None |  |  |  | 22.2 | 0.00535 | 0.92 | [6 empty] | DEER:Res:ClothesDishWasher | Annual
Appl-Dishwash-StdSize-Tier2 | DEER2020 | D20v1 | 2019-01-09 | PGE | MFm | Old | CZ11 | rDXGF | Each | 1 | 1130 | None |  |  |  | 22.3 | 0.00535 | 0.887 | [6 empty] | DEER:Res:ClothesDishWasher | Annual
Appl-Dishwash-StdSize-Tier2 | DEER2020 | D20v1 | 2019-01-09 | PGE | MFm | Old | CZ05 | rDXGF | Each | 1 | 1060 | None |  |  |  | 21.3 | 0.00472 | 0.913 | [6 empty] | DEER:Res:ClothesDishWasher | Annual
Appl-Dishwash-StdSize-Tier2 | DEER2020 | D20v1 | 2019-01-09 | PGE | MFm | Old | CZ04 | rDXGF | Each | 1 | 1090 | None |  |  |  | 22 | 0.00557 | 0.964 | [6 empty] | DEER:Res:ClothesDishWasher | Annual
Appl-Dishwash-StdSize-Tier2 | DEER2020 | D20v1 | 2019-01-09 | PGE | MFm | Old | CZ03 | rDXGF | Each | 1 | 1080 | None |  |  |  | 21.3 | 0.00501 | 0.945 | [6 empty] | DEER:Res:ClothesDishWasher | Annual
Appl-Dishwash-StdSize-Tier2 | DEER2020 | D20v1 | 2019-01-09 | PGE | MFm | Old | CZ02 | rDXGF | Each | 1 | 1080 | None |  |  |  | 21.9 | 0.00552 | 0.969 | [6 empty] | DEER:Res:ClothesDishWasher | Annual
Appl-Dishwash-StdSize-Tier2 | DEER2020 | D20v1 | 2019-01-09 | PGE | MFm | Old | CZ01 | rDXGF | Each | 1 | 1050 | None |  |  |  | 21.4 | 0.00447 | 0.908 | [6 empty] | DEER:Res:ClothesDishWasher | Annual
Appl-Dishwash-StdSize-Tier2 | DEER2020 | D20v1 | 2019-01-03 | PGE | DMo | New | IOU | rDXGF | Each | 1 | 1240 | None |  |  |  | 31.2 | 0.00722 | 1.19 | [6 empty] | DEER:Res:ClothesDishWasher | Annual
Appl-Dishwash-StdSize-Tier2 | DEER2020 | D20v1 | 2019-01-03 | Any | SFm | New | CZ16 | rDXGF | Each | 1 | 2300 | None |  |  |  | 26.9 | 0.007 | 1.67 | [6 empty] | DEER:Res:ClothesDishWasher | Annual
Appl-Dishwash-StdSize-Tier2 | DEER2020 | D20v1 | 2019-01-03 | Any | SFm | New | CZ15 | rDXGF | Each | 1 | 2160 | None |  |  |  | 27.2 | 0.00681 | 1.21 | [6 empty] | DEER:Res:ClothesDishWasher | Annual
Appl-Dishwash-StdSize-Tier2 | DEER2020 | D20v1 | 2019-01-03 | Any | SFm | New | CZ14 | rDXGF | Each | 1 | 2160 | None |  |  |  | 28.2 | 0.00642 | 1.27 | [6 empty] | DEER:Res:ClothesDishWasher | Annual
Appl-Dishwash-StdSize-Tier2 | DEER2020 | D20v1 | 2019-01-03 | Any | SFm | New | CZ13 | rDXGF | Each | 1 | 1950 | None |  |  |  | 27.8 | 0.00645 | 1.32 | [6 empty] | DEER:Res:ClothesDishWasher | Annual
Appl-Dishwash-StdSize-Tier2 | DEER2020 | D20v1 | 2019-01-03 | Any | SFm | New | CZ12 | rDXGF | Each | 1 | 1950 | None |  |  |  | 27.1 | 0.00695 | 1.35 | [6 empty] | DEER:Res:ClothesDishWasher | Annual
Appl-Dishwash-StdSize-Tier2 | DEER2020 | D20v1 | 2019-01-03 | Any | SFm | New | CZ11 | rDXGF | Each | 1 | 1950 | None |  |  |  | 27.6 | 0.00692 | 1.28 | [6 empty] | DEER:Res:ClothesDishWasher | Annual
Appl-Dishwash-StdSize-Tier2 | DEER2020 | D20v1 | 2019-01-03 | Any | SFm | New | CZ10 | rDXGF | Each | 1 | 1950 | None |  |  |  | 28.3 | 0.00645 | 1.3 | [6 empty] | DEER:Res:ClothesDishWasher | Annual
Appl-Dishwash-StdSize-Tier2 | DEER2020 | D20v1 | 2019-01-03 | Any | SFm | New | CZ09 | rDXGF | Each | 1 | 2420 | None |  |  |  | 27 | 0.00545 | 1.4 | [6 empty] | DEER:Res:ClothesDishWasher | Annual
Appl-Dishwash-StdSize-Tier2 | DEER2020 | D20v1 | 2019-01-09 | PGE | DMo | Rec | CZ04 | rDXGF | Each | 1 | 1240 | None |  |  |  | 34.3 | 0.00773 | 1.05 | [6 empty] | DEER:Res:ClothesDishWasher | Annual
Appl-Dishwash-StdSize-Tier2 | DEER2020 | D20v1 | 2019-01-09 | PGE | DMo | Rec | CZ03 | rDXGF | Each | 1 | 1240 | None |  |  |  | 33 | 0.00784 | 1.07 | [6 empty] | DEER:Res:ClothesDishWasher | Annual
Appl-Dishwash-StdSize-Tier2 | DEER2020 | D20v1 | 2019-01-09 | PGE | DMo | Rec | CZ02 | rDXGF | Each | 1 | 1240 | None |  |  |  | 34.2 | 0.00823 | 1.05 | [6 empty] | DEER:Res:ClothesDishWasher | Annual
Appl-Dishwash-StdSize-Tier2 | DEER2020 | D20v1 | 2019-01-09 | PGE | DMo | Rec | CZ01 | rDXGF | Each | 1 | 1240 | None |  |  |  | 33 | 0.00694 | 1.05 | [6 empty] | DEER:Res:ClothesDishWasher | Annual
Appl-Dishwash-StdSize-Tier2 | DEER2020 | D20v1 | 2019-01-09 | PGE | DMo | Old | IOU | rDXGF | Each | 1 | 1220 | None |  |  |  | 34.4 | 0.00833 | 1.05 | [6 empty] | DEER:Res:ClothesDishWasher | Annual
Appl-Dishwash-StdSize-Tier2 | DEER2020 | D20v1 | 2019-01-09 | PGE | DMo | Old | CZ16 | rDXGF | Each | 1 | 1230 | None |  |  |  | 34.8 | 0.00807 | 1.08 | [6 empty] | DEER:Res:ClothesDishWasher | Annual
Appl-Dishwash-StdSize-Tier2 | DEER2020 | D20v1 | 2019-01-09 | PGE | DMo | Old | CZ13 | rDXGF | Each | 1 | 1210 | None |  |  |  | 35 | 0.00845 | 1.03 | [6 empty] | DEER:Res:ClothesDishWasher | Annual
Appl-Dishwash-StdSize-Tier2 | DEER2020 | D20v1 | 2019-01-09 | PGE | DMo | Old | CZ12 | rDXGF | Each | 1 | 1210 | None |  |  |  | 34.7 | 0.00808 | 1.06 | [6 empty] | DEER:Res:ClothesDishWasher | Annual
Appl-Dishwash-StdSize-Tier2 | DEER2020 | D20v1 | 2019-01-09 | PGE | DMo | Old | CZ11 | rDXGF | Each | 1 | 1220 | None |  |  |  | 34.5 | 0.00803 | 1.03 | [6 empty] | DEER:Res:ClothesDishWasher | Annual
Appl-Dishwash-StdSize-Tier2 | DEER2020 | D20v1 | 2019-01-09 | PGE | DMo | Old | CZ05 | rDXGF | Each | 1 | 1210 | None |  |  |  | 33.3 | 0.00827 | 1.05 | [6 empty] | DEER:Res:ClothesDishWasher | Annual
Appl-Dishwash-StdSize-Tier2 | DEER2020 | D20v1 | 2019-01-09 | PGE | DMo | Old | CZ04 | rDXGF | Each | 1 | 1210 | None |  |  |  | 34.5 | 0.00826 | 1.12 | [6 empty] | DEER:Res:ClothesDishWasher | Annual
Appl-Dishwash-StdSize-Tier2 | DEER2020 | D20v1 | 2019-01-09 | PGE | DMo | Old | CZ03 | rDXGF | Each | 1 | 1210 | None |  |  |  | 33.4 | 0.00846 | 1.06 | [6 empty] | DEER:Res:ClothesDishWasher | Annual
Appl-Dishwash-StdSize-Tier2 | DEER2020 | D20v1 | 2019-01-09 | PGE | DMo | Old | CZ02 | rDXGF | Each | 1 | 1210 | None |  |  |  | 34 | 0.00984 | 1.06 | [6 empty] | DEER:Res:ClothesDishWasher | Annual
Appl-Dishwash-StdSize-Tier2 | DEER2020 | D20v1 | 2019-01-09 | PGE | DMo | Old | CZ01 | rDXGF | Each | 1 | 1210 | None |  |  |  | 32.9 | 0.00644 | 1.05 | [6 empty] | DEER:Res:ClothesDishWasher | Annual
Appl-Dishwash-StdSize-Tier2 | DEER2020 | D20v1 | 2019-01-03 | Any | DMo | New | CZ01 | rDXGF | Each | 1 | 1240 | None |  |  |  | 29.6 | 0.00626 | 1.2 | [6 empty] | DEER:Res:ClothesDishWasher | Annual
Appl-Dishwash-StdSize-Tier2 | DEER2020 | D20v1 | 2019-01-03 | Any | DMo | New | CZ02 | rDXGF | Each | 1 | 1240 | None |  |  |  | 31 | 0.00763 | 1.18 | [6 empty] | DEER:Res:ClothesDishWasher | Annual
Appl-Dishwash-StdSize-Tier2 | DEER2020 | D20v1 | 2019-01-03 | Any | DMo | New | CZ03 | rDXGF | Each | 1 | 1240 | None |  |  |  | 29.9 | 0.0072 | 1.21 | [6 empty] | DEER:Res:ClothesDishWasher | Annual
Appl-Dishwash-StdSize-Tier2 | DEER2020 | D20v1 | 2019-01-03 | Any | DMo | New | CZ04 | rDXGF | Each | 1 | 1240 | None |  |  |  | 31.2 | 0.00713 | 1.19 | [6 empty] | DEER:Res:ClothesDishWasher | Annual
Appl-Dishwash-StdSize-Tier2 | DEER2020 | D20v1 | 2019-01-03 | Any | DMo | New | CZ05 | rDXGF | Each | 1 | 1240 | None |  |  |  | 30.1 | 0.00763 | 1.13 | [6 empty] | DEER:Res:ClothesDishWasher | Annual
Appl-Dishwash-StdSize-Tier2 | DEER2020 | D20v1 | 2019-01-03 | Any | DMo | New | CZ06 | rDXGF | Each | 1 | 1240 | None |  |  |  | 30.7 | 0.00663 | 1.25 | [6 empty] | DEER:Res:ClothesDishWasher | Annual
Appl-Dishwash-StdSize-Tier2 | DEER2020 | D20v1 | 2019-01-03 | Any | DMo | New | CZ07 | rDXGF | Each | 1 | 1240 | None |  |  |  | 31.6 | 0.00663 | 1.42 | [6 empty] | DEER:Res:ClothesDishWasher | Annual
Appl-Dishwash-StdSize-Tier2 | DEER2020 | D20v1 | 2019-01-03 | Any | DMo | New | CZ08 | rDXGF | Each | 1 | 1240 | None |  |  |  | 31.8 | 0.00706 | 1.32 | [6 empty] | DEER:Res:ClothesDishWasher | Annual
Appl-Dishwash-StdSize-Tier2 | DEER2020 | D20v1 | 2019-01-03 | Any | DMo | New | CZ09 | rDXGF | Each | 1 | 1240 | None |  |  |  | 31.4 | 0.00663 | 1.24 | [6 empty] | DEER:Res:ClothesDishWasher | Annual
Appl-Dishwash-StdSize-Tier2 | DEER2020 | D20v1 | 2019-01-03 | Any | DMo | New | CZ10 | rDXGF | Each | 1 | 1240 | None |  |  |  | 32.4 | 0.00706 | 1.19 | [6 empty] | DEER:Res:ClothesDishWasher | Annual
Appl-Dishwash-StdSize-Tier2 | DEER2020 | D20v1 | 2019-01-03 | Any | DMo | New | CZ11 | rDXGF | Each | 1 | 1240 | None |  |  |  | 31.5 | 0.00706 | 1.19 | [6 empty] | DEER:Res:ClothesDishWasher | Annual
Appl-Dishwash-StdSize-Tier2 | DEER2020 | D20v1 | 2019-01-03 | Any | DMo | New | CZ12 | rDXGF | Each | 1 | 1240 | None |  |  |  | 31.4 | 0.00713 | 1.17 | [6 empty] | DEER:Res:ClothesDishWasher | Annual
Appl-Dishwash-StdSize-Tier2 | DEER2020 | D20v1 | 2019-01-03 | Any | DMo | New | CZ13 | rDXGF | Each | 1 | 1240 | None |  |  |  | 31.6 | 0.00706 | 1.15 | [6 empty] | DEER:Res:ClothesDishWasher | Annual
Appl-Dishwash-StdSize-Tier2 | DEER2020 | D20v1 | 2019-01-03 | Any | DMo | New | CZ14 | rDXGF | Each | 1 | 1240 | None |  |  |  | 31.5 | 0.007 | 1.16 | [6 empty] | DEER:Res:ClothesDishWasher | Annual
Appl-Dishwash-StdSize-Tier2 | DEER2020 | D20v1 | 2019-01-03 | Any | DMo | New | CZ15 | rDXGF | Each | 1 | 1240 | None |  |  |  | 31.9 | 0.0073 | 1.15 | [6 empty] | DEER:Res:ClothesDishWasher | Annual
Appl-Dishwash-StdSize-Tier2 | DEER2020 | D20v1 | 2019-01-03 | Any | DMo | New | CZ16 | rDXGF | Each | 1 | 1240 | None |  |  |  | 31.2 | 0.0077 | 1.36 | [6 empty] | DEER:Res:ClothesDishWasher | Annual
Appl-Dishwash-StdSize-Tier2 | DEER2020 | D20v1 | 2019-01-03 | Any | MFm | New | CZ01 | rDXGF | Each | 1 | 999 | None |  |  |  | 21.3 | 0.00446 | 1.03 | [6 empty] | DEER:Res:ClothesDishWasher | Annual
Appl-Dishwash-StdSize-Tier2 | DEER2020 | D20v1 | 2019-01-03 | Any | MFm | New | CZ02 | rDXGF | Each | 1 | 1070 | None |  |  |  | 21.7 | 0.00535 | 1.04 | [6 empty] | DEER:Res:ClothesDishWasher | Annual
Appl-Dishwash-StdSize-Tier2 | DEER2020 | D20v1 | 2019-01-03 | Any | MFm | New | CZ03 | rDXGF | Each | 1 | 999 | None |  |  |  | 21.2 | 0.00486 | 1.03 | [6 empty] | DEER:Res:ClothesDishWasher | Annual
Appl-Dishwash-StdSize-Tier2 | DEER2020 | D20v1 | 2019-01-03 | Any | MFm | New | CZ04 | rDXGF | Each | 1 | 999 | None |  |  |  | 21.9 | 0.00489 | 1.07 | [6 empty] | DEER:Res:ClothesDishWasher | Annual
Appl-Dishwash-StdSize-Tier2 | DEER2020 | D20v1 | 2019-01-03 | Any | MFm | New | CZ05 | rDXGF | Each | 1 | 999 | None |  |  |  | 21.5 | 0.00483 | 1.09 | [6 empty] | DEER:Res:ClothesDishWasher | Annual
Appl-Dishwash-StdSize-Tier2 | DEER2020 | D20v1 | 2019-01-03 | Any | MFm | New | CZ06 | rDXGF | Each | 1 | 1210 | None |  |  |  | 21.7 | 0.00488 | 0.979 | [6 empty] | DEER:Res:ClothesDishWasher | Annual
Appl-Dishwash-StdSize-Tier2 | DEER2020 | D20v1 | 2019-01-03 | Any | MFm | New | CZ07 | rDXGF | Each | 1 | 1210 | None |  |  |  | 22.1 | 0.00483 | 0.997 | [6 empty] | DEER:Res:ClothesDishWasher | Annual
Appl-Dishwash-StdSize-Tier2 | DEER2020 | D20v1 | 2019-01-03 | Any | MFm | New | CZ08 | rDXGF | Each | 1 | 1210 | None |  |  |  | 22.2 | 0.00481 | 1.02 | [6 empty] | DEER:Res:ClothesDishWasher | Annual
Appl-Dishwash-StdSize-Tier2 | DEER2020 | D20v1 | 2019-01-03 | Any | MFm | New | CZ09 | rDXGF | Each | 1 | 1130 | None |  |  |  | 22.1 | 0.00489 | 0.991 | [6 empty] | DEER:Res:ClothesDishWasher | Annual
Appl-Dishwash-StdSize-Tier2 | DEER2020 | D20v1 | 2019-01-03 | Any | MFm | New | CZ10 | rDXGF | Each | 1 | 1070 | None |  |  |  | 22 | 0.00499 | 1.02 | [6 empty] | DEER:Res:ClothesDishWasher | Annual
Appl-Dishwash-StdSize-Tier2 | DEER2020 | D20v1 | 2019-01-03 | Any | MFm | New | CZ11 | rDXGF | Each | 1 | 1070 | None |  |  |  | 22 | 0.00487 | 0.945 | [6 empty] | DEER:Res:ClothesDishWasher | Annual
Appl-Dishwash-StdSize-Tier2 | DEER2020 | D20v1 | 2019-01-03 | Any | MFm | New | CZ12 | rDXGF | Each | 1 | 1070 | None |  |  |  | 22.1 | 0.00497 | 1.01 | [6 empty] | DEER:Res:ClothesDishWasher | Annual
Appl-Dishwash-StdSize-Tier2 | DEER2020 | D20v1 | 2019-01-03 | Any | MFm | New | CZ13 | rDXGF | Each | 1 | 1070 | None |  |  |  | 22.1 | 0.00498 | 0.955 | [6 empty] | DEER:Res:ClothesDishWasher | Annual
Appl-Dishwash-StdSize-Tier2 | DEER2020 | D20v1 | 2019-01-03 | Any | MFm | New | CZ14 | rDXGF | Each | 1 | 1090 | None |  |  |  | 22.1 | 0.00496 | 0.929 | [6 empty] | DEER:Res:ClothesDishWasher | Annual
Appl-Dishwash-StdSize-Tier2 | DEER2020 | D20v1 | 2019-01-03 | Any | MFm | New | CZ15 | rDXGF | Each | 1 | 1090 | None |  |  |  | 22 | 0.00475 | 0.868 | [6 empty] | DEER:Res:ClothesDishWasher | Annual
Appl-Dishwash-StdSize-Tier2 | DEER2020 | D20v1 | 2019-01-03 | Any | MFm | New | CZ16 | rDXGF | Each | 1 | 999 | None |  |  |  | 22.3 | 0.00489 | 1.08 | [6 empty] | DEER:Res:ClothesDishWasher | Annual
Appl-Dishwash-StdSize-Tier2 | DEER2020 | D20v1 | 2019-01-03 | Any | SFm | New | CZ01 | rDXGF | Each | 1 | 2300 | None |  |  |  | 25.9 | 0.00553 | 1.54 | [6 empty] | DEER:Res:ClothesDishWasher | Annual
Appl-Dishwash-StdSize-Tier2 | DEER2020 | D20v1 | 2019-01-03 | Any | SFm | New | CZ02 | rDXGF | Each | 1 | 1950 | None |  |  |  | 26.8 | 0.0065 | 1.31 | [6 empty] | DEER:Res:ClothesDishWasher | Annual
Appl-Dishwash-StdSize-Tier2 | DEER2020 | D20v1 | 2019-01-03 | Any | SFm | New | CZ03 | rDXGF | Each | 1 | 2300 | None |  |  |  | 26.3 | 0.007 | 1.43 | [6 empty] | DEER:Res:ClothesDishWasher | Annual
Appl-Dishwash-StdSize-Tier2 | DEER2020 | D20v1 | 2019-01-03 | Any | SFm | New | CZ04 | rDXGF | Each | 1 | 2300 | None |  |  |  | 26.9 | 0.00695 | 1.34 | [6 empty] | DEER:Res:ClothesDishWasher | Annual
Appl-Dishwash-StdSize-Tier2 | DEER2020 | D20v1 | 2019-01-03 | Any | SFm | New | CZ05 | rDXGF | Each | 1 | 2300 | None |  |  |  | 26.1 | 0.00648 | 1.37 | [6 empty] | DEER:Res:ClothesDishWasher | Annual
Appl-Dishwash-StdSize-Tier2 | DEER2020 | D20v1 | 2019-01-03 | Any | SFm | New | CZ06 | rDXGF | Each | 1 | 2390 | None |  |  |  | 26.9 | 0.00695 | 1.32 | [6 empty] | DEER:Res:ClothesDishWasher | Annual
Appl-Dishwash-StdSize-Tier2 | DEER2020 | D20v1 | 2019-01-03 | Any | SFm | New | CZ07 | rDXGF | Each | 1 | 2390 | None |  |  |  | 27.2 | 0.00645 | 1.45 | [6 empty] | DEER:Res:ClothesDishWasher | Annual
Appl-Dishwash-StdSize-Tier2 | DEER2020 | D20v1 | 2019-01-03 | Any | SFm | New | CZ08 | rDXGF | Each | 1 | 2390 | None |  |  |  | 28.1 | 0.00645 | 1.45 | [6 empty] | DEER:Res:ClothesDishWasher | Annual
Appl-Dishwash-StdSize-Tier2 | DEER2020 | D20v1 | 2019-01-03 | PGE | DMo | Ex | CZ01 | rDXGF | Each | 1 | 1240 | None |  |  |  | 32.9 | 0.00674 | 1.07 | [6 empty] | DEER:Res:ClothesDishWasher | Annual
Appl-Dishwash-StdSize-Tier2 | DEER2020 | D20v1 | 2019-01-03 | PGE | DMo | Ex | CZ02 | rDXGF | Each | 1 | 1240 | None |  |  |  | 34.4 | 0.0087 | 1.08 | [6 empty] | DEER:Res:ClothesDishWasher | Annual
Appl-Dishwash-StdSize-Tier2 | DEER2020 | D20v1 | 2019-01-03 | PGE | DMo | Ex | CZ03 | rDXGF | Each | 1 | 1240 | None |  |  |  | 32.6 | 0.00846 | 1.04 | [6 empty] | DEER:Res:ClothesDishWasher | Annual
Appl-Dishwash-StdSize-Tier2 | DEER2020 | D20v1 | 2019-01-03 | PGE | DMo | Ex | CZ04 | rDXGF | Each | 1 | 1240 | None |  |  |  | 34.2 | 0.00801 | 1.01 | [6 empty] | DEER:Res:ClothesDishWasher | Annual
Appl-Dishwash-StdSize-Tier2 | DEER2020 | D20v1 | 2019-01-03 | PGE | DMo | Ex | CZ05 | rDXGF | Each | 1 | 1240 | None |  |  |  | 33.1 | 0.00889 | 0.901 | [6 empty] | DEER:Res:ClothesDishWasher | Annual
Appl-Dishwash-StdSize-Tier2 | DEER2020 | D20v1 | 2019-01-03 | PGE | DMo | Ex | CZ11 | rDXGF | Each | 1 | 1240 | None |  |  |  | 34.8 | 0.00826 | 0.993 | [6 empty] | DEER:Res:ClothesDishWasher | Annual
Appl-Dishwash-StdSize-Tier2 | DEER2020 | D20v1 | 2019-01-03 | PGE | DMo | Ex | CZ12 | rDXGF | Each | 1 | 1240 | None |  |  |  | 34.6 | 0.00808 | 1.05 | [6 empty] | DEER:Res:ClothesDishWasher | Annual
Appl-Dishwash-StdSize-Tier2 | DEER2020 | D20v1 | 2019-01-03 | PGE | DMo | Ex | CZ13 | rDXGF | Each | 1 | 1240 | None |  |  |  | 35 | 0.00806 | 1.01 | [6 empty] | DEER:Res:ClothesDishWasher | Annual
Appl-Dishwash-StdSize-Tier2 | DEER2020 | D20v1 | 2019-01-03 | PGE | DMo | Ex | CZ16 | rDXGF | Each | 1 | 1240 | None |  |  |  | 34.8 | 0.00844 | 1.17 | [6 empty] | DEER:Res:ClothesDishWasher | Annual
Appl-Dishwash-StdSize-Tier2 | DEER2020 | D20v1 | 2019-01-03 | PGE | DMo | Ex | IOU | rDXGF | Each | 1 | 1240 | None |  |  |  | 34.4 | 0.00826 | 1.02 | [6 empty] | DEER:Res:ClothesDishWasher | Annual
Appl-Dishwash-StdSize-Tier2 | DEER2020 | D20v1 | 2019-01-03 | PGE | MFm | Ex | CZ01 | rDXGF | Each | 1 | 999 | None |  |  |  | 21.5 | 0.00452 | 0.974 | [6 empty] | DEER:Res:ClothesDishWasher | Annual
Appl-Dishwash-StdSize-Tier2 | DEER2020 | D20v1 | 2019-01-03 | PGE | MFm | Ex | CZ02 | rDXGF | Each | 1 | 1070 | None |  |  |  | 22 | 0.00542 | 1.02 | [6 empty] | DEER:Res:ClothesDishWasher | Annual
Appl-Dishwash-StdSize-Tier2 | DEER2020 | D20v1 | 2019-01-03 | PGE | MFm | Ex | CZ03 | rDXGF | Each | 1 | 999 | None |  |  |  | 21.4 | 0.00493 | 0.974 | [6 empty] | DEER:Res:ClothesDishWasher | Annual
Appl-Dishwash-StdSize-Tier2 | DEER2020 | D20v1 | 2019-01-03 | PGE | MFm | Ex | CZ04 | rDXGF | Each | 1 | 999 | None |  |  |  | 22.3 | 0.00515 | 1.02 | [6 empty] | DEER:Res:ClothesDishWasher | Annual
Appl-Dishwash-StdSize-Tier2 | DEER2020 | D20v1 | 2019-01-03 | PGE | MFm | Ex | CZ05 | rDXGF | Each | 1 | 999 | None |  |  |  | 21.6 | 0.00484 | 1.01 | [6 empty] | DEER:Res:ClothesDishWasher | Annual
Appl-Dishwash-StdSize-Tier2 | DEER2020 | D20v1 | 2019-01-03 | PGE | MFm | Ex | CZ11 | rDXGF | Each | 1 | 1070 | None |  |  |  | 22.5 | 0.00494 | 0.92 | [6 empty] | DEER:Res:ClothesDishWasher | Annual
Appl-Dishwash-StdSize-Tier2 | DEER2020 | D20v1 | 2019-01-03 | PGE | MFm | Ex | CZ12 | rDXGF | Each | 1 | 1070 | None |  |  |  | 22.4 | 0.00512 | 0.98 | [6 empty] | DEER:Res:ClothesDishWasher | Annual
Appl-Dishwash-StdSize-Tier2 | DEER2020 | D20v1 | 2019-01-03 | PGE | MFm | Ex | CZ13 | rDXGF | Each | 1 | 1070 | None |  |  |  | 22.4 | 0.0051 | 0.922 | [6 empty] | DEER:Res:ClothesDishWasher | Annual
Appl-Dishwash-StdSize-Tier2 | DEER2020 | D20v1 | 2019-01-03 | PGE | MFm | Ex | CZ16 | rDXGF | Each | 1 | 999 | None |  |  |  | 22.6 | 0.00508 | 1.04 | [6 empty] | DEER:Res:ClothesDishWasher | Annual
Appl-Dishwash-StdSize-Tier2 | DEER2020 | D20v1 | 2019-01-03 | PGE | MFm | Ex | IOU | rDXGF | Each | 1 | 1030 | None |  |  |  | 21.9 | 0.00506 | 0.987 | [6 empty] | DEER:Res:ClothesDishWasher | Annual
Appl-Dishwash-StdSize-Tier2 | DEER2020 | D20v1 | 2019-01-03 | PGE | Res | Ex | CZ01 | rDXGF | Each | 1 | 1750 | None |  |  |  | 25 | 0.005 | 1.21 | [6 empty] | DEER:Res:ClothesDishWasher | Annual
Appl-Dishwash-StdSize-Tier2 | DEER2020 | D20v1 | 2019-01-03 | PGE | Res | Ex | CZ02 | rDXGF | Each | 1 | 1410 | None |  |  |  | 25.4 | 0.006 | 1.11 | [6 empty] | DEER:Res:ClothesDishWasher | Annual
Appl-Dishwash-StdSize-Tier2 | DEER2020 | D20v1 | 2019-01-03 | PGE | Res | Ex | CZ03 | rDXGF | Each | 1 | 1510 | None |  |  |  | 23.9 | 0.006 | 1.09 | [6 empty] | DEER:Res:ClothesDishWasher | Annual
Appl-Dishwash-StdSize-Tier2 | DEER2020 | D20v1 | 2019-01-03 | PGE | Res | Ex | CZ04 | rDXGF | Each | 1 | 1650 | None |  |  |  | 26.2 | 0.007 | 1.15 | [6 empty] | DEER:Res:ClothesDishWasher | Annual
Appl-Dishwash-StdSize-Tier2 | DEER2020 | D20v1 | 2019-01-03 | PGE | Res | Ex | CZ05 | rDXGF | Each | 1 | 2130 | None |  |  |  | 28.5 | 0.007 | 1.12 | [6 empty] | DEER:Res:ClothesDishWasher | Annual
Appl-Dishwash-StdSize-Tier2 | DEER2020 | D20v1 | 2019-01-03 | PGE | Res | Ex | CZ11 | rDXGF | Each | 1 | 1860 | None |  |  |  | 29.7 | 0.007 | 1.18 | [6 empty] | DEER:Res:ClothesDishWasher | Annual
Appl-Dishwash-StdSize-Tier2 | DEER2020 | D20v1 | 2019-01-03 | PGE | Res | Ex | CZ12 | rDXGF | Each | 1 | 1720 | None |  |  |  | 27.8 | 0.007 | 1.19 | [6 empty] | DEER:Res:ClothesDishWasher | Annual
Appl-Dishwash-StdSize-Tier2 | DEER2020 | D20v1 | 2019-01-03 | PGE | Res | Ex | CZ13 | rDXGF | Each | 1 | 1850 | None |  |  |  | 29.2 | 0.007 | 1.17 | [6 empty] | DEER:Res:ClothesDishWasher | Annual
Appl-Dishwash-StdSize-Tier2 | DEER2020 | D20v1 | 2019-01-03 | PGE | Res | Ex | CZ16 | rDXGF | Each | 1 | 1920 | None |  |  |  | 30.8 | 0.008 | 1.4 | [6 empty] | DEER:Res:ClothesDishWasher | Annual
Appl-Dishwash-StdSize-Tier2 | DEER2020 | D20v1 | 2019-01-03 | PGE | Res | Ex | IOU | rDXGF | Each | 1 | 1690 | None |  |  |  | 26.9 | 0.007 | 1.16 | [6 empty] | DEER:Res:ClothesDishWasher | Annual
Appl-Dishwash-StdSize-Tier2 | DEER2020 | D20v1 | 2019-01-03 | PGE | SFm | Ex | CZ01 | rDXGF | Each | 1 | 2300 | None |  |  |  | 27.5 | 0.00578 | 1.39 | [6 empty] | DEER:Res:ClothesDishWasher | Annual
Appl-Dishwash-StdSize-Tier2 | DEER2020 | D20v1 | 2019-01-03 | PGE | SFm | Ex | CZ02 | rDXGF | Each | 1 | 1950 | None |  |  |  | 28.4 | 0.00731 | 1.25 | [6 empty] | DEER:Res:ClothesDishWasher | Annual
Appl-Dishwash-StdSize-Tier2 | DEER2020 | D20v1 | 2019-01-03 | PGE | SFm | Ex | CZ03 | rDXGF | Each | 1 | 2300 | None |  |  |  | 27.7 | 0.00789 | 1.27 | [6 empty] | DEER:Res:ClothesDishWasher | Annual
Appl-Dishwash-StdSize-Tier2 | DEER2020 | D20v1 | 2019-01-03 | PGE | SFm | Ex | CZ04 | rDXGF | Each | 1 | 2300 | None |  |  |  | 28.5 | 0.00772 | 1.28 | [6 empty] | DEER:Res:ClothesDishWasher | Annual
Appl-Dishwash-StdSize-Tier2 | DEER2020 | D20v1 | 2019-01-03 | PGE | SFm | Ex | CZ05 | rDXGF | Each | 1 | 2300 | None |  |  |  | 27.6 | 0.00676 | 1.16 | [6 empty] | DEER:Res:ClothesDishWasher | Annual
Appl-Dishwash-StdSize-Tier2 | DEER2020 | D20v1 | 2019-01-03 | PGE | SFm | Ex | CZ11 | rDXGF | Each | 1 | 1950 | None |  |  |  | 29.4 | 0.00698 | 1.21 | [6 empty] | DEER:Res:ClothesDishWasher | Annual
Appl-Dishwash-StdSize-Tier2 | DEER2020 | D20v1 | 2019-01-03 | PGE | SFm | Ex | CZ12 | rDXGF | Each | 1 | 1950 | None |  |  |  | 29.3 | 0.00736 | 1.26 | [6 empty] | DEER:Res:ClothesDishWasher | Annual
Appl-Dishwash-StdSize-Tier2 | DEER2020 | D20v1 | 2019-01-03 | PGE | SFm | Ex | CZ13 | rDXGF | Each | 1 | 1950 | None |  |  |  | 29.7 | 0.00734 | 1.21 | [6 empty] | DEER:Res:ClothesDishWasher | Annual
Appl-Dishwash-StdSize-Tier2 | DEER2020 | D20v1 | 2019-01-03 | PGE | SFm | Ex | CZ16 | rDXGF | Each | 1 | 2300 | None |  |  |  | 28.6 | 0.00721 | 1.52 | [6 empty] | DEER:Res:ClothesDishWasher | Annual
Appl-Dishwash-StdSize-Tier2 | DEER2020 | D20v1 | 2019-01-03 | PGE | SFm | Ex | IOU | rDXGF | Each | 1 | 2050 | None |  |  |  | 29 | 0.00732 | 1.25 | [6 empty] | DEER:Res:ClothesDishWasher | Annual
Appl-Dishwash-StdSize-Tier2 | DEER2020 | D20v1 | 2019-01-03 | SCE | DMo | Ex | CZ05 | rDXGF | Each | 1 | 1240 | None |  |  |  | 27.5 | 0.00746 | 1.18 | [6 empty] | DEER:Res:ClothesDishWasher | Annual
Appl-Dishwash-StdSize-Tier2 | DEER2020 | D20v1 | 2019-01-03 | SCE | DMo | Ex | CZ06 | rDXGF | Each | 1 | 1240 | None |  |  |  | 29.8 | 0.00733 | 1.34 | [6 empty] | DEER:Res:ClothesDishWasher | Annual
Appl-Dishwash-StdSize-Tier2 | DEER2020 | D20v1 | 2019-01-03 | SCE | DMo | Ex | CZ08 | rDXGF | Each | 1 | 1240 | None |  |  |  | 30.3 | 0.00709 | 1.36 | [6 empty] | DEER:Res:ClothesDishWasher | Annual
Appl-Dishwash-StdSize-Tier2 | DEER2020 | D20v1 | 2019-01-03 | SCE | DMo | Ex | CZ09 | rDXGF | Each | 1 | 1240 | None |  |  |  | 30.2 | 0.00698 | 1.31 | [6 empty] | DEER:Res:ClothesDishWasher | Annual
Appl-Dishwash-StdSize-Tier2 | DEER2020 | D20v1 | 2019-01-03 | SCE | DMo | Ex | CZ10 | rDXGF | Each | 1 | 1240 | None |  |  |  | 30.2 | 0.00698 | 1.29 | [6 empty] | DEER:Res:ClothesDishWasher | Annual
Appl-Dishwash-StdSize-Tier2 | DEER2020 | D20v1 | 2019-01-03 | SCE | DMo | Ex | CZ13 | rDXGF | Each | 1 | 1240 | None |  |  |  | 29.8 | 0.00711 | 1.24 | [6 empty] | DEER:Res:ClothesDishWasher | Annual
Appl-Dishwash-StdSize-Tier2 | DEER2020 | D20v1 | 2019-01-03 | SCE | DMo | Ex | CZ14 | rDXGF | Each | 1 | 1240 | None |  |  |  | 29.7 | 0.00708 | 1.25 | [6 empty] | DEER:Res:ClothesDishWasher | Annual
Appl-Dishwash-StdSize-Tier2 | DEER2020 | D20v1 | 2019-01-03 | SCE | DMo | Ex | CZ15 | rDXGF | Each | 1 | 1240 | None |  |  |  | 29.9 | 0.00746 | 1.23 | [6 empty] | DEER:Res:ClothesDishWasher | Annual
Appl-Dishwash-StdSize-Tier2 | DEER2020 | D20v1 | 2019-01-03 | SCE | DMo | Ex | CZ16 | rDXGF | Each | 1 | 1240 | None |  |  |  | 28.8 | 0.00725 | 1.43 | [6 empty] | DEER:Res:ClothesDishWasher | Annual
Appl-Dishwash-StdSize-Tier2 | DEER2020 | D20v1 | 2019-01-03 | SCE | DMo | Ex | IOU | rDXGF | Each | 1 | 1240 | None |  |  |  | 30 | 0.00719 | 1.32 | [6 empty] | DEER:Res:ClothesDishWasher | Annual
Appl-Dishwash-StdSize-Tier2 | DEER2020 | D20v1 | 2019-01-03 | SCE | MFm | Ex | CZ05 | rDXGF | Each | 1 | 999 | None |  |  |  | 20.8 | 0.00469 | 1.04 | [6 empty] | DEER:Res:ClothesDishWasher | Annual
Appl-Dishwash-StdSize-Tier2 | DEER2020 | D20v1 | 2019-01-03 | SCE | MFm | Ex | CZ06 | rDXGF | Each | 1 | 1210 | None |  |  |  | 21.3 | 0.00507 | 1 | [6 empty] | DEER:Res:ClothesDishWasher | Annual
Appl-Dishwash-StdSize-Tier2 | DEER2020 | D20v1 | 2019-01-03 | SCE | MFm | Ex | CZ08 | rDXGF | Each | 1 | 1210 | None |  |  |  | 21.7 | 0.00488 | 1.01 | [6 empty] | DEER:Res:ClothesDishWasher | Annual
Appl-Dishwash-StdSize-Tier2 | DEER2020 | D20v1 | 2019-01-03 | SCE | MFm | Ex | CZ09 | rDXGF | Each | 1 | 1130 | None |  |  |  | 21.5 | 0.00493 | 0.991 | [6 empty] | DEER:Res:ClothesDishWasher | Annual
Appl-Dishwash-StdSize-Tier2 | DEER2020 | D20v1 | 2019-01-03 | SCE | MFm | Ex | CZ10 | rDXGF | Each | 1 | 1070 | None |  |  |  | 21.6 | 0.00504 | 1.02 | [6 empty] | DEER:Res:ClothesDishWasher | Annual
Appl-Dishwash-StdSize-Tier2 | DEER2020 | D20v1 | 2019-01-03 | SCE | MFm | Ex | CZ13 | rDXGF | Each | 1 | 1070 | None |  |  |  | 21.8 | 0.00497 | 0.951 | [6 empty] | DEER:Res:ClothesDishWasher | Annual
Appl-Dishwash-StdSize-Tier2 | DEER2020 | D20v1 | 2019-01-03 | SCE | MFm | Ex | CZ14 | rDXGF | Each | 1 | 1090 | None |  |  |  | 21.9 | 0.00475 | 0.95 | [6 empty] | DEER:Res:ClothesDishWasher | Annual
Appl-Dishwash-StdSize-Tier2 | DEER2020 | D20v1 | 2019-01-03 | SCE | MFm | Ex | CZ15 | rDXGF | Each | 1 | 1090 | None |  |  |  | 21.8 | 0.00479 | 0.876 | [6 empty] | DEER:Res:ClothesDishWasher | Annual
Appl-Dishwash-StdSize-Tier2 | DEER2020 | D20v1 | 2019-01-03 | SCE | MFm | Ex | CZ16 | rDXGF | Each | 1 | 999 | None |  |  |  | 21.8 | 0.00493 | 1.08 | [6 empty] | DEER:Res:ClothesDishWasher | Annual
Appl-Dishwash-StdSize-Tier2 | DEER2020 | D20v1 | 2019-01-03 | SCE | MFm | Ex | IOU | rDXGF | Each | 1 | 1180 | None |  |  |  | 21.5 | 0.00496 | 1 | [6 empty] | DEER:Res:ClothesDishWasher | Annual
Appl-Dishwash-StdSize-Tier2 | DEER2020 | D20v1 | 2019-01-03 | SCE | Res | Ex | CZ05 | rDXGF | Each | 1 | 2260 | None |  |  |  | 24.8 | 0.006 | 1.28 | [6 empty] | DEER:Res:ClothesDishWasher | Annual
Appl-Dishwash-StdSize-Tier2 | DEER2020 | D20v1 | 2019-01-03 | SCE | Res | Ex | CZ06 | rDXGF | Each | 1 | 1800 | None |  |  |  | 25.1 | 0.006 | 1.26 | [6 empty] | DEER:Res:ClothesDishWasher | Annual
Appl-Dishwash-StdSize-Tier2 | DEER2020 | D20v1 | 2019-01-03 | SCE | Res | Ex | CZ08 | rDXGF | Each | 1 | 1730 | None |  |  |  | 24.5 | 0.006 | 1.23 | [6 empty] | DEER:Res:ClothesDishWasher | Annual
Appl-Dishwash-StdSize-Tier2 | DEER2020 | D20v1 | 2019-01-03 | SCE | Res | Ex | CZ09 | rDXGF | Each | 1 | 1740 | None |  |  |  | 24.9 | 0.006 | 1.22 | [6 empty] | DEER:Res:ClothesDishWasher | Annual
Appl-Dishwash-StdSize-Tier2 | DEER2020 | D20v1 | 2019-01-03 | SCE | Res | Ex | CZ10 | rDXGF | Each | 1 | 1930 | None |  |  |  | 27.2 | 0.006 | 1.33 | [6 empty] | DEER:Res:ClothesDishWasher | Annual
Appl-Dishwash-StdSize-Tier2 | DEER2020 | D20v1 | 2019-01-03 | SCE | Res | Ex | CZ13 | rDXGF | Each | 1 | 1920 | None |  |  |  | 27 | 0.007 | 1.3 | [6 empty] | DEER:Res:ClothesDishWasher | Annual
Appl-Dishwash-StdSize-Tier2 | DEER2020 | D20v1 | 2019-01-03 | SCE | Res | Ex | CZ14 | rDXGF | Each | 1 | 2110 | None |  |  |  | 26.7 | 0.007 | 1.31 | [6 empty] | DEER:Res:ClothesDishWasher | Annual
Appl-Dishwash-StdSize-Tier2 | DEER2020 | D20v1 | 2019-01-03 | SCE | Res | Ex | CZ15 | rDXGF | Each | 1 | 1820 | None |  |  |  | 28.6 | 0.007 | 1.24 | [6 empty] | DEER:Res:ClothesDishWasher | Annual
Appl-Dishwash-StdSize-Tier2 | DEER2020 | D20v1 | 2019-01-03 | SCE | Res | Ex | CZ16 | rDXGF | Each | 1 | 2220 | None |  |  |  | 26 | 0.007 | 1.63 | [6 empty] | DEER:Res:ClothesDishWasher | Annual
Appl-Dishwash-StdSize-Tier2 | DEER2020 | D20v1 | 2019-01-03 | SCE | Res | Ex | IOU | rDXGF | Each | 1 | 1840 | None |  |  |  | 25.8 | 0.006 | 1.28 | [6 empty] | DEER:Res:ClothesDishWasher | Annual
Appl-Dishwash-StdSize-Tier2 | DEER2020 | D20v1 | 2019-01-03 | SCE | SFm | Ex | CZ05 | rDXGF | Each | 1 | 2300 | None |  |  |  | 24.8 | 0.00622 | 1.28 | [6 empty] | DEER:Res:ClothesDishWasher | Annual
Appl-Dishwash-StdSize-Tier2 | DEER2020 | D20v1 | 2019-01-03 | SCE | SFm | Ex | CZ06 | rDXGF | Each | 1 | 2390 | None |  |  |  | 26.4 | 0.00632 | 1.43 | [6 empty] | DEER:Res:ClothesDishWasher | Annual
Appl-Dishwash-StdSize-Tier2 | DEER2020 | D20v1 | 2019-01-03 | SCE | SFm | Ex | CZ08 | rDXGF | Each | 1 | 2390 | None |  |  |  | 26.9 | 0.00626 | 1.46 | [6 empty] | DEER:Res:ClothesDishWasher | Annual
Appl-Dishwash-StdSize-Tier2 | DEER2020 | D20v1 | 2019-01-03 | SCE | SFm | Ex | CZ09 | rDXGF | Each | 1 | 2420 | None |  |  |  | 26.7 | 0.00636 | 1.42 | [6 empty] | DEER:Res:ClothesDishWasher | Annual
Appl-Dishwash-StdSize-Tier2 | DEER2020 | D20v1 | 2019-01-03 | SCE | SFm | Ex | CZ10 | rDXGF | Each | 1 | 1950 | None |  |  |  | 27.2 | 0.00625 | 1.33 | [6 empty] | DEER:Res:ClothesDishWasher | Annual
Appl-Dishwash-StdSize-Tier2 | DEER2020 | D20v1 | 2019-01-03 | SCE | SFm | Ex | CZ13 | rDXGF | Each | 1 | 1950 | None |  |  |  | 27.2 | 0.0069 | 1.31 | [6 empty] | DEER:Res:ClothesDishWasher | Annual
Appl-Dishwash-StdSize-Tier2 | DEER2020 | D20v1 | 2019-01-03 | SCE | SFm | Ex | CZ14 | rDXGF | Each | 1 | 2160 | None |  |  |  | 26.6 | 0.007 | 1.32 | [6 empty] | DEER:Res:ClothesDishWasher | Annual
Appl-Dishwash-StdSize-Tier2 | DEER2020 | D20v1 | 2019-01-03 | SCE | SFm | Ex | CZ15 | rDXGF | Each | 1 | 2160 | None |  |  |  | 27.8 | 0.00653 | 1.25 | [6 empty] | DEER:Res:ClothesDishWasher | Annual
Appl-Dishwash-StdSize-Tier2 | DEER2020 | D20v1 | 2019-01-03 | SCE | SFm | Ex | CZ16 | rDXGF | Each | 1 | 2300 | None |  |  |  | 25.8 | 0.00667 | 1.65 | [6 empty] | DEER:Res:ClothesDishWasher | Annual
Appl-Dishwash-StdSize-Tier2 | DEER2020 | D20v1 | 2019-01-03 | SCE | SFm | Ex | IOU | rDXGF | Each | 1 | 2160 | None |  |  |  | 26.9 | 0.00638 | 1.38 | [6 empty] | DEER:Res:ClothesDishWasher | Annual
Appl-Dishwash-StdSize-Tier2 | DEER2020 | D20v1 | 2019-01-03 | SCG | DMo | Ex | CZ05 | rDXGF | Each | 1 | 1240 | None |  |  |  | 25.5 | 0.00738 | 1.24 | [6 empty] | DEER:Res:ClothesDishWasher | Annual
Appl-Dishwash-StdSize-Tier2 | DEER2020 | D20v1 | 2019-01-03 | SCG | DMo | Ex | CZ06 | rDXGF | Each | 1 | 1240 | None |  |  |  | 28 | 0.00699 | 1.42 | [6 empty] | DEER:Res:ClothesDishWasher | Annual
Appl-Dishwash-StdSize-Tier2 | DEER2020 | D20v1 | 2019-01-03 | SCG | DMo | Ex | CZ08 | rDXGF | Each | 1 | 1240 | None |  |  |  | 28.5 | 0.00677 | 1.44 | [6 empty] | DEER:Res:ClothesDishWasher | Annual
Appl-Dishwash-StdSize-Tier2 | DEER2020 | D20v1 | 2019-01-03 | SCG | DMo | Ex | CZ09 | rDXGF | Each | 1 | 1240 | None |  |  |  | 28.4 | 0.00664 | 1.39 | [6 empty] | DEER:Res:ClothesDishWasher | Annual
Appl-Dishwash-StdSize-Tier2 | DEER2020 | D20v1 | 2019-01-03 | SCG | DMo | Ex | CZ10 | rDXGF | Each | 1 | 1240 | None |  |  |  | 28.5 | 0.00664 | 1.37 | [6 empty] | DEER:Res:ClothesDishWasher | Annual
Appl-Dishwash-StdSize-Tier2 | DEER2020 | D20v1 | 2019-01-03 | SCG | DMo | Ex | CZ15 | rDXGF | Each | 1 | 1240 | None |  |  |  | 28.5 | 0.00721 | 1.3 | [6 empty] | DEER:Res:ClothesDishWasher | Annual
Appl-Dishwash-StdSize-Tier2 | DEER2020 | D20v1 | 2019-01-03 | SCG | DMo | Ex | CZ16 | rDXGF | Each | 1 | 1240 | None |  |  |  | 26.8 | 0.00684 | 1.52 | [6 empty] | DEER:Res:ClothesDishWasher | Annual
Appl-Dishwash-StdSize-Tier2 | DEER2020 | D20v1 | 2019-01-03 | SCG | DMo | Ex | IOU | rDXGF | Each | 1 | 1240 | None |  |  |  | 28 | 0.00693 | 1.41 | [6 empty] | DEER:Res:ClothesDishWasher | Annual
Appl-Dishwash-StdSize-Tier2 | DEER2020 | D20v1 | 2019-01-03 | SCG | MFm | Ex | CZ06 | rDXGF | Each | 1 | 1210 | None |  |  |  | 19.1 | 0.00463 | 1.1 | [6 empty] | DEER:Res:ClothesDishWasher | Annual
Appl-Dishwash-StdSize-Tier2 | DEER2020 | D20v1 | 2019-01-03 | SCG | MFm | Ex | CZ08 | rDXGF | Each | 1 | 1210 | None |  |  |  | 19.5 | 0.00445 | 1.11 | [6 empty] | DEER:Res:ClothesDishWasher | Annual
Appl-Dishwash-StdSize-Tier2 | DEER2020 | D20v1 | 2019-01-03 | SCG | MFm | Ex | CZ09 | rDXGF | Each | 1 | 1130 | None |  |  |  | 19.3 | 0.0045 | 1.09 | [6 empty] | DEER:Res:ClothesDishWasher | Annual
Appl-Dishwash-StdSize-Tier2 | DEER2020 | D20v1 | 2019-01-03 | SCG | MFm | Ex | CZ10 | rDXGF | Each | 1 | 1070 | None |  |  |  | 19.3 | 0.00463 | 1.11 | [6 empty] | DEER:Res:ClothesDishWasher | Annual
Appl-Dishwash-StdSize-Tier2 | DEER2020 | D20v1 | 2019-01-03 | SCG | MFm | Ex | CZ13 | rDXGF | Each | 1 | 1070 | None |  |  |  | 19.5 | 0.00456 | 1.05 | [6 empty] | DEER:Res:ClothesDishWasher | Annual
Appl-Dishwash-StdSize-Tier2 | DEER2020 | D20v1 | 2019-01-03 | SCG | MFm | Ex | IOU | rDXGF | Each | 1 | 1180 | None |  |  |  | 19.3 | 0.00453 | 1.1 | [6 empty] | DEER:Res:ClothesDishWasher | Annual
Appl-Dishwash-StdSize-Tier2 | DEER2020 | D20v1 | 2019-01-03 | SCG | Res | Ex | CZ04 | rDXGF | Each | 1 | 2300 | None |  |  |  | 24.9 | 0.007 | 1.44 | [6 empty] | DEER:Res:ClothesDishWasher | Annual
Appl-Dishwash-StdSize-Tier2 | DEER2020 | D20v1 | 2019-01-03 | SCG | Res | Ex | CZ05 | rDXGF | Each | 1 | 2220 | None |  |  |  | 23.9 | 0.006 | 1.32 | [6 empty] | DEER:Res:ClothesDishWasher | Annual
Appl-Dishwash-StdSize-Tier2 | DEER2020 | D20v1 | 2019-01-03 | SCG | Res | Ex | CZ06 | rDXGF | Each | 1 | 1920 | None |  |  |  | 23.4 | 0.006 | 1.34 | [6 empty] | DEER:Res:ClothesDishWasher | Annual
Appl-Dishwash-StdSize-Tier2 | DEER2020 | D20v1 | 2019-01-03 | SCG | Res | Ex | CZ08 | rDXGF | Each | 1 | 1760 | None |  |  |  | 22.6 | 0.005 | 1.29 | [6 empty] | DEER:Res:ClothesDishWasher | Annual
Appl-Dishwash-StdSize-Tier2 | DEER2020 | D20v1 | 2019-01-03 | SCG | Res | Ex | CZ09 | rDXGF | Each | 1 | 1740 | None |  |  |  | 22.5 | 0.005 | 1.27 | [6 empty] | DEER:Res:ClothesDishWasher | Annual
Appl-Dishwash-StdSize-Tier2 | DEER2020 | D20v1 | 2019-01-03 | SCG | Res | Ex | CZ10 | rDXGF | Each | 1 | 1940 | None |  |  |  | 26.2 | 0.006 | 1.37 | [6 empty] | DEER:Res:ClothesDishWasher | Annual
Appl-Dishwash-StdSize-Tier2 | DEER2020 | D20v1 | 2019-01-03 | SCG | Res | Ex | CZ13 | rDXGF | Each | 1 | 1910 | None |  |  |  | 26 | 0.007 | 1.34 | [6 empty] | DEER:Res:ClothesDishWasher | Annual
Appl-Dishwash-StdSize-Tier2 | DEER2020 | D20v1 | 2019-01-03 | SCG | Res | Ex | CZ14 | rDXGF | Each | 1 | 2160 | None |  |  |  | 25.6 | 0.007 | 1.36 | [6 empty] | DEER:Res:ClothesDishWasher | Annual
Appl-Dishwash-StdSize-Tier2 | DEER2020 | D20v1 | 2019-01-03 | SCG | Res | Ex | CZ15 | rDXGF | Each | 1 | 2010 | None |  |  |  | 27.2 | 0.007 | 1.29 | [6 empty] | DEER:Res:ClothesDishWasher | Annual
Appl-Dishwash-StdSize-Tier2 | DEER2020 | D20v1 | 2019-01-03 | SCG | Res | Ex | CZ16 | rDXGF | Each | 1 | 1860 | None |  |  |  | 25.5 | 0.007 | 1.62 | [6 empty] | DEER:Res:ClothesDishWasher | Annual
Appl-Dishwash-StdSize-Tier2 | DEER2020 | D20v1 | 2019-01-03 | SCG | Res | Ex | IOU | rDXGF | Each | 1 | 1890 | None |  |  |  | 24.1 | 0.006 | 1.33 | [6 empty] | DEER:Res:ClothesDishWasher | Annual
Appl-Dishwash-StdSize-Tier2 | DEER2020 | D20v1 | 2019-01-03 | SCG | SFm | Ex | CZ04 | rDXGF | Each | 1 | 2300 | None |  |  |  | 24.9 | 0.00708 | 1.44 | [6 empty] | DEER:Res:ClothesDishWasher | Annual
Appl-Dishwash-StdSize-Tier2 | DEER2020 | D20v1 | 2019-01-03 | SCG | SFm | Ex | CZ05 | rDXGF | Each | 1 | 2300 | None |  |  |  | 23.8 | 0.00602 | 1.33 | [6 empty] | DEER:Res:ClothesDishWasher | Annual
Appl-Dishwash-StdSize-Tier2 | DEER2020 | D20v1 | 2019-01-03 | SCG | SFm | Ex | CZ06 | rDXGF | Each | 1 | 2390 | None |  |  |  | 25.4 | 0.00613 | 1.47 | [6 empty] | DEER:Res:ClothesDishWasher | Annual
Appl-Dishwash-StdSize-Tier2 | DEER2020 | D20v1 | 2019-01-03 | SCG | SFm | Ex | CZ08 | rDXGF | Each | 1 | 2390 | None |  |  |  | 26 | 0.00607 | 1.5 | [6 empty] | DEER:Res:ClothesDishWasher | Annual
Appl-Dishwash-StdSize-Tier2 | DEER2020 | D20v1 | 2019-01-03 | SCG | SFm | Ex | CZ09 | rDXGF | Each | 1 | 2420 | None |  |  |  | 25.8 | 0.00618 | 1.46 | [6 empty] | DEER:Res:ClothesDishWasher | Annual
Appl-Dishwash-StdSize-Tier2 | DEER2020 | D20v1 | 2019-01-03 | SCG | SFm | Ex | CZ10 | rDXGF | Each | 1 | 1950 | None |  |  |  | 26.2 | 0.00607 | 1.37 | [6 empty] | DEER:Res:ClothesDishWasher | Annual
Appl-Dishwash-StdSize-Tier2 | DEER2020 | D20v1 | 2019-01-03 | SCG | SFm | Ex | CZ13 | rDXGF | Each | 1 | 1950 | None |  |  |  | 26.3 | 0.00674 | 1.35 | [6 empty] | DEER:Res:ClothesDishWasher | Annual
Appl-Dishwash-StdSize-Tier2 | DEER2020 | D20v1 | 2019-01-03 | SCG | SFm | Ex | CZ14 | rDXGF | Each | 1 | 2160 | None |  |  |  | 25.6 | 0.00684 | 1.36 | [6 empty] | DEER:Res:ClothesDishWasher | Annual
Appl-Dishwash-StdSize-Tier2 | DEER2020 | D20v1 | 2019-01-03 | SCG | SFm | Ex | CZ15 | rDXGF | Each | 1 | 2160 | None |  |  |  | 27 | 0.00639 | 1.29 | [6 empty] | DEER:Res:ClothesDishWasher | Annual
Appl-Dishwash-StdSize-Tier2 | DEER2020 | D20v1 | 2019-01-03 | SCG | SFm | Ex | CZ16 | rDXGF | Each | 1 | 2300 | None |  |  |  | 24.7 | 0.00645 | 1.7 | [6 empty] | DEER:Res:ClothesDishWasher | Annual
Appl-Dishwash-StdSize-Tier2 | DEER2020 | D20v1 | 2019-01-03 | SCG | SFm | Ex | IOU | rDXGF | Each | 1 | 2190 | None |  |  |  | 25.9 | 0.0062 | 1.42 | [6 empty] | DEER:Res:ClothesDishWasher | Annual
Appl-Dishwash-StdSize-Tier2 | DEER2020 | D20v1 | 2019-01-03 | SDG | DMo | Ex | CZ06 | rDXGF | Each | 1 | 1240 | None |  |  |  | 27.8 | 0.00681 | 1.42 | [6 empty] | DEER:Res:ClothesDishWasher | Annual
Appl-Dishwash-StdSize-Tier2 | DEER2020 | D20v1 | 2019-01-03 | SDG | DMo | Ex | CZ07 | rDXGF | Each | 1 | 1240 | None |  |  |  | 27.4 | 0.00632 | 1.48 | [6 empty] | DEER:Res:ClothesDishWasher | Annual
Appl-Dishwash-StdSize-Tier2 | DEER2020 | D20v1 | 2019-01-03 | SDG | DMo | Ex | CZ08 | rDXGF | Each | 1 | 1240 | None |  |  |  | 28.5 | 0.00679 | 1.45 | [6 empty] | DEER:Res:ClothesDishWasher | Annual
Appl-Dishwash-StdSize-Tier2 | DEER2020 | D20v1 | 2019-01-03 | SDG | DMo | Ex | CZ10 | rDXGF | Each | 1 | 1240 | None |  |  |  | 28.6 | 0.00666 | 1.37 | [6 empty] | DEER:Res:ClothesDishWasher | Annual
Appl-Dishwash-StdSize-Tier2 | DEER2020 | D20v1 | 2019-01-03 | SDG | DMo | Ex | CZ14 | rDXGF | Each | 1 | 1240 | None |  |  |  | 27.9 | 0.00678 | 1.33 | [6 empty] | DEER:Res:ClothesDishWasher | Annual
Appl-Dishwash-StdSize-Tier2 | DEER2020 | D20v1 | 2019-01-03 | SDG | DMo | Ex | CZ15 | rDXGF | Each | 1 | 1240 | None |  |  |  | 28.7 | 0.00722 | 1.29 | [6 empty] | DEER:Res:ClothesDishWasher | Annual
Appl-Dishwash-StdSize-Tier2 | DEER2020 | D20v1 | 2019-01-03 | SDG | DMo | Ex | IOU | rDXGF | Each | 1 | 1240 | None |  |  |  | 28.2 | 0.00654 | 1.4 | [6 empty] | DEER:Res:ClothesDishWasher | Annual
Appl-Dishwash-StdSize-Tier2 | DEER2020 | D20v1 | 2019-01-03 | SDG | MFm | Ex | CZ06 | rDXGF | Each | 1 | 1210 | None |  |  |  | 24.3 | 0.00566 | 0.869 | [6 empty] | DEER:Res:ClothesDishWasher | Annual
Appl-Dishwash-StdSize-Tier2 | DEER2020 | D20v1 | 2019-01-03 | SDG | MFm | Ex | CZ07 | rDXGF | Each | 1 | 1210 | None |  |  |  | 24.7 | 0.00539 | 0.873 | [6 empty] | DEER:Res:ClothesDishWasher | Annual
Appl-Dishwash-StdSize-Tier2 | DEER2020 | D20v1 | 2019-01-03 | SDG | MFm | Ex | CZ08 | rDXGF | Each | 1 | 1210 | None |  |  |  | 24.6 | 0.00544 | 0.881 | [6 empty] | DEER:Res:ClothesDishWasher | Annual
Appl-Dishwash-StdSize-Tier2 | DEER2020 | D20v1 | 2019-01-03 | SDG | MFm | Ex | CZ10 | rDXGF | Each | 1 | 1070 | None |  |  |  | 24.4 | 0.00558 | 0.888 | [6 empty] | DEER:Res:ClothesDishWasher | Annual
Appl-Dishwash-StdSize-Tier2 | DEER2020 | D20v1 | 2019-01-03 | SDG | MFm | Ex | CZ14 | rDXGF | Each | 1 | 1090 | None |  |  |  | 24.8 | 0.00527 | 0.819 | [6 empty] | DEER:Res:ClothesDishWasher | Annual
Appl-Dishwash-StdSize-Tier2 | DEER2020 | D20v1 | 2019-01-03 | SDG | MFm | Ex | CZ15 | rDXGF | Each | 1 | 1090 | None |  |  |  | 24.2 | 0.00521 | 0.769 | [6 empty] | DEER:Res:ClothesDishWasher | Annual
Appl-Dishwash-StdSize-Tier2 | DEER2020 | D20v1 | 2019-01-03 | SDG | Res | Ex | CZ06 | rDXGF | Each | 1 | 2300 | None |  |  |  | 26.6 | 0.006 | 1.37 | [6 empty] | DEER:Res:ClothesDishWasher | Annual
Appl-Dishwash-StdSize-Tier2 | DEER2020 | D20v1 | 2019-01-03 | SDG | Res | Ex | CZ07 | rDXGF | Each | 1 | 1970 | None |  |  |  | 25.8 | 0.006 | 1.24 | [6 empty] | DEER:Res:ClothesDishWasher | Annual
Appl-Dishwash-StdSize-Tier2 | DEER2020 | D20v1 | 2019-01-03 | SDG | Res | Ex | CZ08 | rDXGF | Each | 1 | 1360 | None |  |  |  | 25 | 0.006 | 0.95 | [6 empty] | DEER:Res:ClothesDishWasher | Annual
Appl-Dishwash-StdSize-Tier2 | DEER2020 | D20v1 | 2019-01-03 | SDG | Res | Ex | CZ10 | rDXGF | Each | 1 | 1710 | None |  |  |  | 27.1 | 0.006 | 1.24 | [6 empty] | DEER:Res:ClothesDishWasher | Annual
Appl-Dishwash-StdSize-Tier2 | DEER2020 | D20v1 | 2019-01-03 | SDG | Res | Ex | CZ14 | rDXGF | Each | 1 | 2150 | None |  |  |  | 26.9 | 0.007 | 1.3 | [6 empty] | DEER:Res:ClothesDishWasher | Annual
Appl-Dishwash-StdSize-Tier2 | DEER2020 | D20v1 | 2019-01-03 | SDG | Res | Ex | CZ15 | rDXGF | Each | 1 | 1550 | None |  |  |  | 26.7 | 0.006 | 1.06 | [6 empty] | DEER:Res:ClothesDishWasher | Annual
Appl-Dishwash-StdSize-Tier2 | DEER2020 | D20v1 | 2019-01-03 | SDG | Res | Ex | IOU | rDXGF | Each | 1 | 1910 | None |  |  |  | 26.3 | 0.006 | 1.24 | [6 empty] | DEER:Res:ClothesDishWasher | Annual
Appl-Dishwash-StdSize-Tier2 | DEER2020 | D20v1 | 2019-01-03 | SDG | SFm | Ex | CZ06 | rDXGF | Each | 1 | 2390 | None |  |  |  | 26.8 | 0.0064 | 1.41 | [6 empty] | DEER:Res:ClothesDishWasher | Annual
Appl-Dishwash-StdSize-Tier2 | DEER2020 | D20v1 | 2019-01-03 | SDG | SFm | Ex | CZ07 | rDXGF | Each | 1 | 2390 | None |  |  |  | 26.3 | 0.00608 | 1.41 | [6 empty] | DEER:Res:ClothesDishWasher | Annual
Appl-Dishwash-StdSize-Tier2 | DEER2020 | D20v1 | 2019-01-03 | SDG | SFm | Ex | CZ08 | rDXGF | Each | 1 | 2390 | None |  |  |  | 27.3 | 0.00634 | 1.44 | [6 empty] | DEER:Res:ClothesDishWasher | Annual
Appl-Dishwash-StdSize-Tier2 | DEER2020 | D20v1 | 2019-01-03 | SDG | SFm | Ex | CZ10 | rDXGF | Each | 1 | 1950 | None |  |  |  | 27.5 | 0.00632 | 1.31 | [6 empty] | DEER:Res:ClothesDishWasher | Annual
Appl-Dishwash-StdSize-Tier2 | DEER2020 | D20v1 | 2019-01-03 | SDG | SFm | Ex | CZ14 | rDXGF | Each | 1 | 2160 | None |  |  |  | 27 | 0.00707 | 1.3 | [6 empty] | DEER:Res:ClothesDishWasher | Annual
Appl-Dishwash-StdSize-Tier2 | DEER2020 | D20v1 | 2019-01-03 | SDG | SFm | Ex | CZ15 | rDXGF | Each | 1 | 2160 | None |  |  |  | 28.1 | 0.00651 | 1.24 | [6 empty] | DEER:Res:ClothesDishWasher | Annual
Appl-Dishwash-StdSize-Tier2 | DEER2020 | D20v1 | 2019-01-03 | SDG | SFm | Ex | IOU | rDXGF | Each | 1 | 2250 | None |  |  |  | 26.8 | 0.00623 | 1.38 | [6 empty] | DEER:Res:ClothesDishWasher | Annual
Appl-Dishwash-StdSize-Tier2 | DEER2020 | D20v1 | 2020-10-12 | Any | MFm | Ex | CZ16 | rDXGF | Each | 1 | 999 | None | 0 | 0 | 0 | 19.5 | 0.0048 | 1.11 | [6 empty] | DEER:Res:ClothesDishWasher | Annual
Appl-Dishwash-StdSize-Tier2 | DEER2020 | D20v1 | 2020-10-12 | Any | MFm | Ex | CZ15 | rDXGF | Each | 1 | 999 | None | 0 | 0 | 0 | 21 | 0.0048 | 0.995 | [6 empty] | DEER:Res:ClothesDishWasher | Annual
Appl-Dishwash-StdSize-Tier2 | DEER2020 | D20v1 | 2020-10-12 | Any | MFm | Ex | CZ14 | rDXGF | Each | 1 | 999 | None | 0 | 0 | 0 | 20.1 | 0.0049 | 1.02 | [6 empty] | DEER:Res:ClothesDishWasher | Annual
Appl-Dishwash-StdSize-Tier2 | DEER2020 | D20v1 | 2020-10-12 | Any | DMo | Ex | CZ14 | rDXGF | Each | 1 | 1240 | None | 0 | 0 | 0 | 28 | 0.0077 | 1.23 | [6 empty] | DEER:Res:ClothesDishWasher | Annual
Appl-Dishwash-StdSize-Tier2 | DEER2020 | D20v1 | 2020-10-12 | Any | Res | Ex | CZ16 | rDXGF | Each | 1 | 1750 | None | 0 | 0 | 0 | 24.5 | 0.0063 | 1.624 | [6 empty] | DEER:Res:ClothesDishWasher | Annual
Appl-Dishwash-StdSize-Tier2 | DEER2020 | D20v1 | 2020-10-12 | Any | Res | Ex | CZ15 | rDXGF | Each | 1 | 1750 | None | 0 | 0 | 0 | 24.2 | 0.0057 | 1.148 | [6 empty] | DEER:Res:ClothesDishWasher | Annual
Appl-Dishwash-StdSize-Tier2 | DEER2020 | D20v1 | 2020-10-12 | Any | Res | Ex | CZ14 | rDXGF | Each | 1 | 1750 | None | 0 | 0 | 0 | 25.2 | 0.0067 | 1.32 | [6 empty] | DEER:Res:ClothesDishWasher | Annual
Appl-Dishwash-StdSize-Tier2 | DEER2020 | D20v1 | 2019-11-06 | Any | SFm | Rec | CZ16 | rDXGF | Each | 1 | 2300 | None |  |  |  | 24.2 | 0.00608 | 1.64 | [6 empty] | DEER:Res:ClothesDishWasher | Annual
Appl-Dishwash-StdSize-Tier2 | DEER2020 | D20v1 | 2019-11-06 | Any | Res | Rec | CZ16 | rDXGF | Each | 1 | 1780 | None |  |  |  | 25.4 | 0.006 | 1.6 | [6 empty] | DEER:Res:ClothesDishWasher | Annual
Appl-Dishwash-StdSize-Tier2 | DEER2020 | D20v1 | 2019-11-06 | Any | DMo | Rec | CZ16 | rDXGF | Each | 1 | 1240 | None |  |  |  | 26.5 | 0.00682 | 1.57 | [6 empty] | DEER:Res:ClothesDishWasher | Annual
Appl-Dishwash-StdSize-Tier2 | DEER2020 | D20v1 | 2019-11-06 | Any | SFm | Ex | CZ16 | rDXGF | Each | 1 | 2300 | None |  |  |  | 24.7 | 0.00645 | 1.7 | [6 empty] | DEER:Res:ClothesDishWasher | Annual
Appl-Dishwash-StdSize-Tier2 | DEER2020 | D20v1 | 2019-11-06 | Any | DMo | Ex | CZ16 | rDXGF | Each | 1 | 1240 | None |  |  |  | 26.8 | 0.00684 | 1.52 | [6 empty] | DEER:Res:ClothesDishWasher | Annual
Appl-Dishwash-StdSize-Tier2 | DEER2020 | D20v1 | 2019-11-06 | Any | DMo | Old | CZ16 | rDXGF | Each | 1 | 1240 | None |  |  |  | 26.6 | 0.00634 | 1.38 | [6 empty] | DEER:Res:ClothesDishWasher | Annual
Appl-Dishwash-StdSize-Tier2 | DEER2020 | D20v1 | 2019-11-06 | Any | SFm | Old | CZ16 | rDXGF | Each | 1 | 1690 | None |  |  |  | 25.4 | 0.00707 | 1.53 | [6 empty] | DEER:Res:ClothesDishWasher | Annual
Appl-Dishwash-StdSize-Tier2 | DEER2020 | D20v1 | 2019-11-06 | Any | Res | New | CZ16 | rDXGF | Each | 1 | 1670 | None |  |  |  | 29.4 | 0.007 | 1.49 | [6 empty] | DEER:Res:ClothesDishWasher | Annual
Appl-Dishwash-StdSize-Tier2 | DEER2020 | D20v1 | 2019-11-06 | Any | Res | Old | CZ16 | rDXGF | Each | 1 | 1570 | None |  |  |  | 24.1 | 0.007 | 1.46 | [6 empty] | DEER:Res:ClothesDishWasher | Annual
Appl-Dishwash-StdSize-Tier2 | DEER2020 | D20v1 | 2019-11-06 | Any | MFm | Old | CZ16 | rDXGF | Each | 1 | 1130 | None |  |  |  | 19.2 | 0.00461 | 1.19 | [6 empty] | DEER:Res:ClothesDishWasher | Annual
Appl-Dishwash-StdSize-Tier2 | DEER2020 | D20v1 | 2019-11-06 | Any | SFm | Rec | CZ15 | rDXGF | Each | 1 | 2160 | None |  |  |  | 26.8 | 0.00655 | 1.29 | [6 empty] | DEER:Res:ClothesDishWasher | Annual
Appl-Dishwash-StdSize-Tier2 | DEER2020 | D20v1 | 2019-11-06 | Any | Res | Rec | CZ15 | rDXGF | Each | 1 | 1970 | None |  |  |  | 27.2 | 0.007 | 1.29 | [6 empty] | DEER:Res:ClothesDishWasher | Annual
Appl-Dishwash-StdSize-Tier2 | DEER2020 | D20v1 | 2019-11-06 | Any | DMo | Rec | CZ15 | rDXGF | Each | 1 | 1240 | None |  |  |  | 28.6 | 0.00672 | 1.3 | [6 empty] | DEER:Res:ClothesDishWasher | Annual
Appl-Dishwash-StdSize-Tier2 | DEER2020 | D20v1 | 2019-11-06 | Any | SFm | Ex | CZ15 | rDXGF | Each | 1 | 2160 | None |  |  |  | 27 | 0.00639 | 1.29 | [6 empty] | DEER:Res:ClothesDishWasher | Annual
Appl-Dishwash-StdSize-Tier2 | DEER2020 | D20v1 | 2019-11-06 | Any | DMo | Ex | CZ15 | rDXGF | Each | 1 | 1240 | None |  |  |  | 28.5 | 0.00721 | 1.3 | [6 empty] | DEER:Res:ClothesDishWasher | Annual
Appl-Dishwash-StdSize-Tier2 | DEER2020 | D20v1 | 2019-11-06 | Any | DMo | Old | CZ15 | rDXGF | Each | 1 | 1230 | None |  |  |  | 28.8 | 0.00673 | 1.29 | [6 empty] | DEER:Res:ClothesDishWasher | Annual
Appl-Dishwash-StdSize-Tier2 | DEER2020 | D20v1 | 2019-11-06 | Any | SFm | Old | CZ15 | rDXGF | Each | 1 | 1640 | None |  |  |  | 27.5 | 0.00697 | 1.26 | [6 empty] | DEER:Res:ClothesDishWasher | Annual
Appl-Dishwash-StdSize-Tier2 | DEER2020 | D20v1 | 2019-11-06 | Any | Res | New | CZ15 | rDXGF | Each | 1 | 1900 | None |  |  |  | 28.6 | 0.007 | 1.19 | [6 empty] | DEER:Res:ClothesDishWasher | Annual
Appl-Dishwash-StdSize-Tier2 | DEER2020 | D20v1 | 2019-11-06 | Any | Res | Old | CZ15 | rDXGF | Each | 1 | 1480 | None |  |  |  | 23.3 | 0.006 | 1.07 | [6 empty] | DEER:Res:ClothesDishWasher | Annual
Appl-Dishwash-StdSize-Tier2 | DEER2020 | D20v1 | 2019-11-06 | Any | MFm | Old | CZ15 | rDXGF | Each | 1 | 1410 | None |  |  |  | 20.4 | 0.0047 | 0.945 | [6 empty] | DEER:Res:ClothesDishWasher | Annual
Appl-Dishwash-StdSize-Tier2 | DEER2020 | D20v1 | 2019-11-06 | Any | SFm | Rec | CZ14 | rDXGF | Each | 1 | 2160 | None |  |  |  | 26.3 | 0.00607 | 1.36 | [6 empty] | DEER:Res:ClothesDishWasher | Annual
Appl-Dishwash-StdSize-Tier2 | DEER2020 | D20v1 | 2019-11-06 | Any | Res | Rec | CZ14 | rDXGF | Each | 1 | 2160 | None |  |  |  | 26.3 | 0.006 | 1.36 | [6 empty] | DEER:Res:ClothesDishWasher | Annual
Appl-Dishwash-StdSize-Tier2 | DEER2020 | D20v1 | 2019-11-06 | Any | SFm | Ex | CZ14 | rDXGF | Each | 1 | 2160 | None |  |  |  | 25.6 | 0.00684 | 1.36 | [6 empty] | DEER:Res:ClothesDishWasher | Annual
Appl-Dishwash-StdSize-Tier2 | DEER2020 | D20v1 | 2019-11-06 | Any | DMo | Old | CZ14 | rDXGF | Each | 1 | 1230 | None |  |  |  | 27.8 | 0.00675 | 1.32 | [6 empty] | DEER:Res:ClothesDishWasher | Annual
Appl-Dishwash-StdSize-Tier2 | DEER2020 | D20v1 | 2019-11-06 | Any | SFm | Old | CZ14 | rDXGF | Each | 1 | 1710 | None |  |  |  | 26.5 | 0.0065 | 1.32 | [6 empty] | DEER:Res:ClothesDishWasher | Annual
Appl-Dishwash-StdSize-Tier2 | DEER2020 | D20v1 | 2019-11-06 | Any | Res | New | CZ14 | rDXGF | Each | 1 | 2160 | None |  |  |  | 28.2 | 0.006 | 1.27 | [6 empty] | DEER:Res:ClothesDishWasher | Annual
Appl-Dishwash-StdSize-Tier2 | DEER2020 | D20v1 | 2019-11-06 | Any | Res | Old | CZ14 | rDXGF | Each | 1 | 1660 | None |  |  |  | 25.5 | 0.006 | 1.28 | [6 empty] | DEER:Res:ClothesDishWasher | Annual
Appl-Dishwash-StdSize-Tier2 | DEER2020 | D20v1 | 2019-11-06 | Any | MFm | Old | CZ14 | rDXGF | Each | 1 | 1390 | None |  |  |  | 19.6 | 0.00462 | 1.04 | [6 empty] | DEER:Res:ClothesDishWasher | Annual
Appl-Dishwash-StdSize-Tier2 | DEER2020 | D20v1 | 2019-11-06 | Any | SFm | Rec | CZ13 | rDXGF | Each | 1 | 1950 | None |  |  |  | 29.2 | 0.00719 | 1.24 | [6 empty] | DEER:Res:ClothesDishWasher | Annual
Appl-Dishwash-StdSize-Tier2 | DEER2020 | D20v1 | 2019-11-06 | Any | Res | Rec | CZ13 | rDXGF | Each | 1 | 1790 | None |  |  |  | 28.4 | 0.007 | 1.19 | [6 empty] | DEER:Res:ClothesDishWasher | Annual
Appl-Dishwash-StdSize-Tier2 | DEER2020 | D20v1 | 2019-11-06 | Any | MFm | Rec | CZ13 | rDXGF | Each | 1 | 1070 | None |  |  |  | 22.3 | 0.005 | 0.944 | [6 empty] | DEER:Res:ClothesDishWasher | Annual
Appl-Dishwash-StdSize-Tier2 | DEER2020 | D20v1 | 2019-11-06 | Any | DMo | Rec | CZ13 | rDXGF | Each | 1 | 1240 | None |  |  |  | 34.5 | 0.00763 | 1.02 | [6 empty] | DEER:Res:ClothesDishWasher | Annual
Appl-Dishwash-StdSize-Tier2 | DEER2020 | D20v1 | 2019-11-06 | Any | SFm | Ex | CZ13 | rDXGF | Each | 1 | 1950 | None |  |  |  | 29.7 | 0.00734 | 1.21 | [6 empty] | DEER:Res:ClothesDishWasher | Annual
Appl-Dishwash-StdSize-Tier2 | DEER2020 | D20v1 | 2019-11-06 | Any | Res | Ex | CZ13 | rDXGF | Each | 1 | 1850 | None |  |  |  | 29.2 | 0.007 | 1.17 | [6 empty] | DEER:Res:ClothesDishWasher | Annual
Appl-Dishwash-StdSize-Tier2 | DEER2020 | D20v1 | 2019-11-06 | Any | MFm | Ex | CZ13 | rDXGF | Each | 1 | 1070 | None |  |  |  | 22.4 | 0.0051 | 0.922 | [6 empty] | DEER:Res:ClothesDishWasher | Annual
Appl-Dishwash-StdSize-Tier2 | DEER2020 | D20v1 | 2019-11-06 | Any | DMo | Ex | CZ13 | rDXGF | Each | 1 | 1240 | None |  |  |  | 35 | 0.00806 | 1.01 | [6 empty] | DEER:Res:ClothesDishWasher | Annual
Appl-Dishwash-StdSize-Tier2 | DEER2020 | D20v1 | 2019-11-06 | Any | SFm | Old | CZ13 | rDXGF | Each | 1 | 1670 | None |  |  |  | 29.9 | 0.00768 | 1.13 | [6 empty] | DEER:Res:ClothesDishWasher | Annual
Appl-Dishwash-StdSize-Tier2 | DEER2020 | D20v1 | 2019-11-06 | Any | Res | New | CZ13 | rDXGF | Each | 1 | 1780 | None |  |  |  | 27.2 | 0.006 | 1.26 | [6 empty] | DEER:Res:ClothesDishWasher | Annual
Appl-Dishwash-StdSize-Tier2 | DEER2020 | D20v1 | 2019-11-06 | Any | Res | Old | CZ13 | rDXGF | Each | 1 | 1500 | None |  |  |  | 28.5 | 0.007 | 1.06 | [6 empty] | DEER:Res:ClothesDishWasher | Annual
Appl-Dishwash-StdSize-Tier2 | DEER2020 | D20v1 | 2019-11-06 | Any | MFm | Old | CZ13 | rDXGF | Each | 1 | 1110 | None |  |  |  | 22.5 | 0.00535 | 0.874 | [6 empty] | DEER:Res:ClothesDishWasher | Annual
Appl-Dishwash-StdSize-Tier2 | DEER2020 | D20v1 | 2019-11-06 | Any | DMo | Old | CZ13 | rDXGF | Each | 1 | 1210 | None |  |  |  | 35 | 0.00845 | 1.03 | [6 empty] | DEER:Res:ClothesDishWasher | Annual
Appl-Dishwash-StdSize-Tier2 | DEER2020 | D20v1 | 2019-11-06 | Any | SFm | Rec | CZ12 | rDXGF | Each | 1 | 1950 | None |  |  |  | 28.3 | 0.00674 | 1.29 | [6 empty] | DEER:Res:ClothesDishWasher | Annual
Appl-Dishwash-StdSize-Tier2 | DEER2020 | D20v1 | 2019-11-06 | Any | Res | Rec | CZ12 | rDXGF | Each | 1 | 1610 | None |  |  |  | 26.3 | 0.006 | 1.18 | [6 empty] | DEER:Res:ClothesDishWasher | Annual
Appl-Dishwash-StdSize-Tier2 | DEER2020 | D20v1 | 2019-11-06 | Any | MFm | Rec | CZ12 | rDXGF | Each | 1 | 1070 | None |  |  |  | 22.4 | 0.00509 | 0.996 | [6 empty] | DEER:Res:ClothesDishWasher | Annual
Appl-Dishwash-StdSize-Tier2 | DEER2020 | D20v1 | 2019-11-06 | Any | DMo | Rec | CZ12 | rDXGF | Each | 1 | 1240 | None |  |  |  | 34.4 | 0.00773 | 1.03 | [6 empty] | DEER:Res:ClothesDishWasher | Annual
Appl-Dishwash-StdSize-Tier2 | DEER2020 | D20v1 | 2019-11-06 | Any | SFm | Ex | CZ12 | rDXGF | Each | 1 | 1950 | None |  |  |  | 29.3 | 0.00736 | 1.26 | [6 empty] | DEER:Res:ClothesDishWasher | Annual
Appl-Dishwash-StdSize-Tier2 | DEER2020 | D20v1 | 2019-11-06 | Any | Res | Ex | CZ12 | rDXGF | Each | 1 | 1720 | None |  |  |  | 27.8 | 0.007 | 1.19 | [6 empty] | DEER:Res:ClothesDishWasher | Annual
Appl-Dishwash-StdSize-Tier2 | DEER2020 | D20v1 | 2019-11-06 | Any | MFm | Ex | CZ12 | rDXGF | Each | 1 | 1070 | None |  |  |  | 22.4 | 0.00512 | 0.98 | [6 empty] | DEER:Res:ClothesDishWasher | Annual
Appl-Dishwash-StdSize-Tier2 | DEER2020 | D20v1 | 2019-11-06 | Any | DMo | Ex | CZ12 | rDXGF | Each | 1 | 1240 | None |  |  |  | 34.6 | 0.00808 | 1.05 | [6 empty] | DEER:Res:ClothesDishWasher | Annual
Appl-Dishwash-StdSize-Tier2 | DEER2020 | D20v1 | 2019-11-06 | Any | SFm | Old | CZ12 | rDXGF | Each | 1 | 1650 | None |  |  |  | 29.4 | 0.00835 | 1.2 | [6 empty] | DEER:Res:ClothesDishWasher | Annual
Appl-Dishwash-StdSize-Tier2 | DEER2020 | D20v1 | 2019-11-06 | Any | Res | New | CZ12 | rDXGF | Each | 1 | 1610 | None |  |  |  | 25.5 | 0.006 | 1.22 | [6 empty] | DEER:Res:ClothesDishWasher | Annual
Appl-Dishwash-StdSize-Tier2 | DEER2020 | D20v1 | 2019-11-06 | Any | Res | Old | CZ12 | rDXGF | Each | 1 | 1500 | None |  |  |  | 27.8 | 0.008 | 1.13 | [6 empty] | DEER:Res:ClothesDishWasher | Annual
Appl-Dishwash-StdSize-Tier2 | DEER2020 | D20v1 | 2019-11-06 | Any | MFm | Old | CZ12 | rDXGF | Each | 1 | 1120 | None |  |  |  | 22.2 | 0.00535 | 0.92 | [6 empty] | DEER:Res:ClothesDishWasher | Annual
Appl-Dishwash-StdSize-Tier2 | DEER2020 | D20v1 | 2019-11-06 | Any | DMo | Old | CZ12 | rDXGF | Each | 1 | 1210 | None |  |  |  | 34.7 | 0.00808 | 1.06 | [6 empty] | DEER:Res:ClothesDishWasher | Annual
Appl-Dishwash-StdSize-Tier2 | DEER2020 | D20v1 | 2019-11-06 | Any | SFm | Rec | CZ11 | rDXGF | Each | 1 | 1950 | None |  |  |  | 28.9 | 0.00674 | 1.2 | [6 empty] | DEER:Res:ClothesDishWasher | Annual
Appl-Dishwash-StdSize-Tier2 | DEER2020 | D20v1 | 2019-11-06 | Any | Res | Rec | CZ11 | rDXGF | Each | 1 | 1830 | None |  |  |  | 29.2 | 0.007 | 1.17 | [6 empty] | DEER:Res:ClothesDishWasher | Annual
Appl-Dishwash-StdSize-Tier2 | DEER2020 | D20v1 | 2019-11-06 | Any | DMo | Rec | CZ11 | rDXGF | Each | 1 | 1240 | None |  |  |  | 34.4 | 0.00763 | 1.06 | [6 empty] | DEER:Res:ClothesDishWasher | Annual
Appl-Dishwash-StdSize-Tier2 | DEER2020 | D20v1 | 2019-11-06 | Any | SFm | Ex | CZ11 | rDXGF | Each | 1 | 1950 | None |  |  |  | 29.4 | 0.00698 | 1.21 | [6 empty] | DEER:Res:ClothesDishWasher | Annual
Appl-Dishwash-StdSize-Tier2 | DEER2020 | D20v1 | 2019-11-06 | Any | Res | Ex | CZ11 | rDXGF | Each | 1 | 1860 | None |  |  |  | 29.7 | 0.007 | 1.18 | [6 empty] | DEER:Res:ClothesDishWasher | Annual
Appl-Dishwash-StdSize-Tier2 | DEER2020 | D20v1 | 2019-11-06 | Any | MFm | Ex | CZ11 | rDXGF | Each | 1 | 1070 | None |  |  |  | 22.5 | 0.00494 | 0.92 | [6 empty] | DEER:Res:ClothesDishWasher | Annual
Appl-Dishwash-StdSize-Tier2 | DEER2020 | D20v1 | 2019-11-06 | Any | DMo | Ex | CZ11 | rDXGF | Each | 1 | 1240 | None |  |  |  | 34.8 | 0.00826 | 0.993 | [6 empty] | DEER:Res:ClothesDishWasher | Annual
Appl-Dishwash-StdSize-Tier2 | DEER2020 | D20v1 | 2019-11-06 | Any | SFm | Old | CZ11 | rDXGF | Each | 1 | 1670 | None |  |  |  | 29.4 | 0.00763 | 1.16 | [6 empty] | DEER:Res:ClothesDishWasher | Annual
Appl-Dishwash-StdSize-Tier2 | DEER2020 | D20v1 | 2019-11-06 | Any | Res | Old | CZ11 | rDXGF | Each | 1 | 1510 | None |  |  |  | 29.2 | 0.007 | 1.1 | [6 empty] | DEER:Res:ClothesDishWasher | Annual
Appl-Dishwash-StdSize-Tier2 | DEER2020 | D20v1 | 2019-11-06 | Any | Res | New | CZ11 | rDXGF | Each | 1 | 1790 | None |  |  |  | 28 | 0.007 | 1.25 | [6 empty] | DEER:Res:ClothesDishWasher | Annual
Appl-Dishwash-StdSize-Tier2 | DEER2020 | D20v1 | 2019-11-06 | Any | MFm | Rec | CZ11 | rDXGF | Each | 1 | 1070 | None |  |  |  | 22.3 | 0.00492 | 0.931 | [6 empty] | DEER:Res:ClothesDishWasher | Annual
Appl-Dishwash-StdSize-Tier2 | DEER2020 | D20v1 | 2019-11-06 | Any | MFm | Old | CZ11 | rDXGF | Each | 1 | 1130 | None |  |  |  | 22.3 | 0.00535 | 0.887 | [6 empty] | DEER:Res:ClothesDishWasher | Annual
Appl-Dishwash-StdSize-Tier2 | DEER2020 | D20v1 | 2019-11-06 | Any | DMo | Old | CZ11 | rDXGF | Each | 1 | 1220 | None |  |  |  | 34.5 | 0.00803 | 1.03 | [6 empty] | DEER:Res:ClothesDishWasher | Annual
Appl-Dishwash-StdSize-Tier2 | DEER2020 | D20v1 | 2019-11-06 | Any | SFm | Rec | CZ10 | rDXGF | Each | 1 | 1950 | None |  |  |  | 26 | 0.00607 | 1.37 | [6 empty] | DEER:Res:ClothesDishWasher | Annual
Appl-Dishwash-StdSize-Tier2 | DEER2020 | D20v1 | 2019-11-06 | Any | Res | Rec | CZ10 | rDXGF | Each | 1 | 1930 | None |  |  |  | 25.9 | 0.006 | 1.37 | [6 empty] | DEER:Res:ClothesDishWasher | Annual
Appl-Dishwash-StdSize-Tier2 | DEER2020 | D20v1 | 2019-11-06 | Any | DMo | Rec | CZ10 | rDXGF | Each | 1 | 1240 | None |  |  |  | 28.5 | 0.00629 | 1.36 | [6 empty] | DEER:Res:ClothesDishWasher | Annual
Appl-Dishwash-StdSize-Tier2 | DEER2020 | D20v1 | 2019-11-06 | Any | SFm | Ex | CZ10 | rDXGF | Each | 1 | 1950 | None |  |  |  | 26.2 | 0.00607 | 1.37 | [6 empty] | DEER:Res:ClothesDishWasher | Annual
Appl-Dishwash-StdSize-Tier2 | DEER2020 | D20v1 | 2019-11-06 | Any | Res | Ex | CZ10 | rDXGF | Each | 1 | 1940 | None |  |  |  | 26.2 | 0.006 | 1.37 | [6 empty] | DEER:Res:ClothesDishWasher | Annual
Appl-Dishwash-StdSize-Tier2 | DEER2020 | D20v1 | 2019-11-06 | Any | MFm | Ex | CZ10 | rDXGF | Each | 1 | 1070 | None |  |  |  | 19.3 | 0.00463 | 1.11 | [6 empty] | DEER:Res:ClothesDishWasher | Annual
Appl-Dishwash-StdSize-Tier2 | DEER2020 | D20v1 | 2019-11-06 | Any | DMo | Ex | CZ10 | rDXGF | Each | 1 | 1240 | None |  |  |  | 28.5 | 0.00664 | 1.37 | [6 empty] | DEER:Res:ClothesDishWasher | Annual
Appl-Dishwash-StdSize-Tier2 | DEER2020 | D20v1 | 2019-11-06 | Any | DMo | Old | CZ10 | rDXGF | Each | 1 | 1220 | None |  |  |  | 28 | 0.00655 | 1.43 | [6 empty] | DEER:Res:ClothesDishWasher | Annual
Appl-Dishwash-StdSize-Tier2 | DEER2020 | D20v1 | 2019-11-06 | Any | SFm | Old | CZ10 | rDXGF | Each | 1 | 1830 | None |  |  |  | 26 | 0.00696 | 1.35 | [6 empty] | DEER:Res:ClothesDishWasher | Annual
Appl-Dishwash-StdSize-Tier2 | DEER2020 | D20v1 | 2019-11-06 | Any | Res | Old | CZ10 | rDXGF | Each | 1 | 1750 | None |  |  |  | 25.4 | 0.007 | 1.33 | [6 empty] | DEER:Res:ClothesDishWasher | Annual
Appl-Dishwash-StdSize-Tier2 | DEER2020 | D20v1 | 2019-11-06 | Any | Res | New | CZ10 | rDXGF | Each | 1 | 1930 | None |  |  |  | 28.2 | 0.006 | 1.3 | [6 empty] | DEER:Res:ClothesDishWasher | Annual
Appl-Dishwash-StdSize-Tier2 | DEER2020 | D20v1 | 2019-11-06 | Any | MFm | Rec | CZ10 | rDXGF | Each | 1 | 1070 | None |  |  |  | 19.3 | 0.00442 | 1.14 | [6 empty] | DEER:Res:ClothesDishWasher | Annual
Appl-Dishwash-StdSize-Tier2 | DEER2020 | D20v1 | 2019-11-06 | Any | MFm | Old | CZ10 | rDXGF | Each | 1 | 1310 | None |  |  |  | 19.4 | 0.00477 | 1.04 | [6 empty] | DEER:Res:ClothesDishWasher | Annual
Appl-Dishwash-StdSize-Tier2 | DEER2020 | D20v1 | 2019-11-06 | Any | SFm | Ex | CZ09 | rDXGF | Each | 1 | 2420 | None |  |  |  | 25.8 | 0.00618 | 1.46 | [6 empty] | DEER:Res:ClothesDishWasher | Annual
Appl-Dishwash-StdSize-Tier2 | DEER2020 | D20v1 | 2019-11-06 | Any | Res | Ex | CZ09 | rDXGF | Each | 1 | 1740 | None |  |  |  | 22.5 | 0.005 | 1.27 | [6 empty] | DEER:Res:ClothesDishWasher | Annual
Appl-Dishwash-StdSize-Tier2 | DEER2020 | D20v1 | 2019-11-06 | Any | MFm | Ex | CZ09 | rDXGF | Each | 1 | 1130 | None |  |  |  | 19.3 | 0.0045 | 1.09 | [6 empty] | DEER:Res:ClothesDishWasher | Annual
Appl-Dishwash-StdSize-Tier2 | DEER2020 | D20v1 | 2019-11-06 | Any | DMo | Ex | CZ09 | rDXGF | Each | 1 | 1240 | None |  |  |  | 28.4 | 0.00664 | 1.39 | [6 empty] | DEER:Res:ClothesDishWasher | Annual
Appl-Dishwash-StdSize-Tier2 | DEER2020 | D20v1 | 2019-11-06 | Any | DMo | Old | CZ09 | rDXGF | Each | 1 | 1220 | None |  |  |  | 28.4 | 0.00679 | 1.42 | [6 empty] | DEER:Res:ClothesDishWasher | Annual
Appl-Dishwash-StdSize-Tier2 | DEER2020 | D20v1 | 2019-11-06 | Any | SFm | Old | CZ09 | rDXGF | Each | 1 | 1690 | None |  |  |  | 26.7 | 0.00663 | 1.43 | [6 empty] | DEER:Res:ClothesDishWasher | Annual
Appl-Dishwash-StdSize-Tier2 | DEER2020 | D20v1 | 2019-11-06 | Any | Res | Old | CZ09 | rDXGF | Each | 1 | 1480 | None |  |  |  | 23.5 | 0.006 | 1.25 | [6 empty] | DEER:Res:ClothesDishWasher | Annual
Appl-Dishwash-StdSize-Tier2 | DEER2020 | D20v1 | 2019-11-06 | Any | Res | New | CZ09 | rDXGF | Each | 1 | 1550 | None |  |  |  | 24 | 0.005 | 1.13 | [6 empty] | DEER:Res:ClothesDishWasher | Annual
Appl-Dishwash-StdSize-Tier2 | DEER2020 | D20v1 | 2019-11-06 | Any | MFm | Rec | CZ09 | rDXGF | Each | 1 | 1130 | None |  |  |  | 19.4 | 0.00446 | 1.11 | [6 empty] | DEER:Res:ClothesDishWasher | Annual
Appl-Dishwash-StdSize-Tier2 | DEER2020 | D20v1 | 2019-11-06 | Any | MFm | Old | CZ09 | rDXGF | Each | 1 | 1260 | None |  |  |  | 19.8 | 0.00459 | 1.06 | [6 empty] | DEER:Res:ClothesDishWasher | Annual
Appl-Dishwash-StdSize-Tier2 | DEER2020 | D20v1 | 2019-11-06 | Any | SFm | Rec | CZ09 | rDXGF | Each | 1 | 2420 | None |  |  |  | 25.9 | 0.00607 | 1.49 | [6 empty] | DEER:Res:ClothesDishWasher | Annual
Appl-Dishwash-StdSize-Tier2 | DEER2020 | D20v1 | 2019-11-06 | Any | Res | Rec | CZ09 | rDXGF | Each | 1 | 1560 | None |  |  |  | 21.7 | 0.005 | 1.24 | [6 empty] | DEER:Res:ClothesDishWasher | Annual
Appl-Dishwash-StdSize-Tier2 | DEER2020 | D20v1 | 2019-11-06 | Any | DMo | Rec | CZ09 | rDXGF | Each | 1 | 1240 | None |  |  |  | 27.5 | 0.00581 | 1.42 | [6 empty] | DEER:Res:ClothesDishWasher | Annual
Appl-Dishwash-StdSize-Tier2 | DEER2020 | D20v1 | 2019-11-06 | Any | SFm | Ex | CZ08 | rDXGF | Each | 1 | 2390 | None |  |  |  | 26 | 0.00607 | 1.5 | [6 empty] | DEER:Res:ClothesDishWasher | Annual
Appl-Dishwash-StdSize-Tier2 | DEER2020 | D20v1 | 2019-11-06 | Any | Res | Ex | CZ08 | rDXGF | Each | 1 | 1760 | None |  |  |  | 22.6 | 0.005 | 1.29 | [6 empty] | DEER:Res:ClothesDishWasher | Annual
Appl-Dishwash-StdSize-Tier2 | DEER2020 | D20v1 | 2019-11-06 | Any | MFm | Ex | CZ08 | rDXGF | Each | 1 | 1210 | None |  |  |  | 19.5 | 0.00445 | 1.11 | [6 empty] | DEER:Res:ClothesDishWasher | Annual
Appl-Dishwash-StdSize-Tier2 | DEER2020 | D20v1 | 2019-11-06 | Any | DMo | Ex | CZ08 | rDXGF | Each | 1 | 1240 | None |  |  |  | 28.5 | 0.00677 | 1.44 | [6 empty] | DEER:Res:ClothesDishWasher | Annual
Appl-Dishwash-StdSize-Tier2 | DEER2020 | D20v1 | 2019-11-06 | Any | DMo | Old | CZ08 | rDXGF | Each | 1 | 1220 | None |  |  |  | 28.2 | 0.00629 | 1.46 | [6 empty] | DEER:Res:ClothesDishWasher | Annual
Appl-Dishwash-StdSize-Tier2 | DEER2020 | D20v1 | 2019-11-06 | Any | SFm | Old | CZ08 | rDXGF | Each | 1 | 1620 | None |  |  |  | 26 | 0.0067 | 1.44 | [6 empty] | DEER:Res:ClothesDishWasher | Annual
Appl-Dishwash-StdSize-Tier2 | DEER2020 | D20v1 | 2019-11-06 | Any | Res | Old | CZ08 | rDXGF | Each | 1 | 1450 | None |  |  |  | 23.8 | 0.006 | 1.32 | [6 empty] | DEER:Res:ClothesDishWasher | Annual
Appl-Dishwash-StdSize-Tier2 | DEER2020 | D20v1 | 2019-11-06 | Any | Res | New | CZ08 | rDXGF | Each | 1 | 1600 | None |  |  |  | 24.2 | 0.005 | 1.16 | [6 empty] | DEER:Res:ClothesDishWasher | Annual
Appl-Dishwash-StdSize-Tier2 | DEER2020 | D20v1 | 2019-11-06 | Any | MFm | Rec | CZ08 | rDXGF | Each | 1 | 1210 | None |  |  |  | 19.7 | 0.00435 | 1.14 | [6 empty] | DEER:Res:ClothesDishWasher | Annual
Appl-Dishwash-StdSize-Tier2 | DEER2020 | D20v1 | 2019-11-06 | Any | MFm | Old | CZ08 | rDXGF | Each | 1 | 1140 | None |  |  |  | 19.4 | 0.00462 | 1.08 | [6 empty] | DEER:Res:ClothesDishWasher | Annual
Appl-Dishwash-StdSize-Tier2 | DEER2020 | D20v1 | 2019-11-06 | Any | SFm | Rec | CZ08 | rDXGF | Each | 1 | 2390 | None |  |  |  | 25.4 | 0.00607 | 1.54 | [6 empty] | DEER:Res:ClothesDishWasher | Annual
Appl-Dishwash-StdSize-Tier2 | DEER2020 | D20v1 | 2019-11-06 | Any | Res | Rec | CZ08 | rDXGF | Each | 1 | 1600 | None |  |  |  | 21.7 | 0.005 | 1.27 | [6 empty] | DEER:Res:ClothesDishWasher | Annual
Appl-Dishwash-StdSize-Tier2 | DEER2020 | D20v1 | 2019-11-06 | Any | DMo | Rec | CZ08 | rDXGF | Each | 1 | 1240 | None |  |  |  | 27.9 | 0.00629 | 1.5 | [6 empty] | DEER:Res:ClothesDishWasher | Annual
Appl-Dishwash-StdSize-Tier2 | DEER2020 | D20v1 | 2019-11-06 | Any | SFm | Ex | CZ07 | rDXGF | Each | 1 | 2390 | None |  |  |  | 26.3 | 0.00608 | 1.41 | [6 empty] | DEER:Res:ClothesDishWasher | Annual
Appl-Dishwash-StdSize-Tier2 | DEER2020 | D20v1 | 2019-11-06 | Any | Res | Ex | CZ07 | rDXGF | Each | 1 | 1970 | None |  |  |  | 25.8 | 0.006 | 1.24 | [6 empty] | DEER:Res:ClothesDishWasher | Annual
Appl-Dishwash-StdSize-Tier2 | DEER2020 | D20v1 | 2019-11-06 | Any | MFm | Ex | CZ07 | rDXGF | Each | 1 | 1210 | None |  |  |  | 24.7 | 0.00539 | 0.873 | [6 empty] | DEER:Res:ClothesDishWasher | Annual
Appl-Dishwash-StdSize-Tier2 | DEER2020 | D20v1 | 2019-11-06 | Any | DMo | Ex | CZ07 | rDXGF | Each | 1 | 1240 | None |  |  |  | 27.4 | 0.00632 | 1.48 | [6 empty] | DEER:Res:ClothesDishWasher | Annual
Appl-Dishwash-StdSize-Tier2 | DEER2020 | D20v1 | 2019-11-06 | Any | DMo | Old | CZ07 | rDXGF | Each | 1 | 1210 | None |  |  |  | 27.5 | 0.00681 | 1.5 | [6 empty] | DEER:Res:ClothesDishWasher | Annual
Appl-Dishwash-StdSize-Tier2 | DEER2020 | D20v1 | 2019-11-06 | Any | SFm | Rec | CZ07 | rDXGF | Each | 1 | 2390 | None |  |  |  | 26.9 | 0.00633 | 1.47 | [6 empty] | DEER:Res:ClothesDishWasher | Annual
Appl-Dishwash-StdSize-Tier2 | DEER2020 | D20v1 | 2019-11-06 | Any | Res | Rec | CZ07 | rDXGF | Each | 1 | 1810 | None |  |  |  | 25.9 | 0.006 | 1.21 | [6 empty] | DEER:Res:ClothesDishWasher | Annual
Appl-Dishwash-StdSize-Tier2 | DEER2020 | D20v1 | 2019-11-06 | Any | SFm | Old | CZ07 | rDXGF | Each | 1 | 1780 | None |  |  |  | 27 | 0.00676 | 1.37 | [6 empty] | DEER:Res:ClothesDishWasher | Annual
Appl-Dishwash-StdSize-Tier2 | DEER2020 | D20v1 | 2019-11-06 | Any | Res | New | CZ07 | rDXGF | Each | 1 | 1800 | None |  |  |  | 25.2 | 0.006 | 1.25 | [6 empty] | DEER:Res:ClothesDishWasher | Annual
Appl-Dishwash-StdSize-Tier2 | DEER2020 | D20v1 | 2019-11-06 | Any | Res | Old | CZ07 | rDXGF | Each | 1 | 1540 | None |  |  |  | 26 | 0.006 | 1.19 | [6 empty] | DEER:Res:ClothesDishWasher | Annual
Appl-Dishwash-StdSize-Tier2 | DEER2020 | D20v1 | 2019-11-06 | Any | MFm | Old | CZ07 | rDXGF | Each | 1 | 1160 | None |  |  |  | 24.1 | 0.00547 | 0.858 | [6 empty] | DEER:Res:ClothesDishWasher | Annual
Appl-Dishwash-StdSize-Tier2 | DEER2020 | D20v1 | 2019-11-06 | Any | MFm | Rec | CZ07 | rDXGF | Each | 1 | 1210 | None |  |  |  | 24.7 | 0.00533 | 0.885 | [6 empty] | DEER:Res:ClothesDishWasher | Annual
Appl-Dishwash-StdSize-Tier2 | DEER2020 | D20v1 | 2019-11-06 | Any | DMo | Rec | CZ07 | rDXGF | Each | 1 | 1240 | None |  |  |  | 27.7 | 0.00583 | 1.59 | [6 empty] | DEER:Res:ClothesDishWasher | Annual
Appl-Dishwash-StdSize-Tier2 | DEER2020 | D20v1 | 2019-11-06 | Any | Res | Rec | CZ01 | rDXGF | Each | 1 | 1570 | None |  |  |  | 24.2 | 0.005 | 1.21 | [6 empty] | DEER:Res:ClothesDishWasher | Annual
Appl-Dishwash-StdSize-Tier2 | DEER2020 | D20v1 | 2019-11-06 | Any | SFm | Rec | CZ01 | rDXGF | Each | 1 | 2300 | None |  |  |  | 27.6 | 0.00587 | 1.46 | [6 empty] | DEER:Res:ClothesDishWasher | Annual
Appl-Dishwash-StdSize-Tier2 | DEER2020 | D20v1 | 2019-01-09 | SDG | SFm | Rec | IOU | rDXGF | Each | 1 | 2250 | None |  |  |  | 26.9 | 0.00633 | 1.41 | [6 empty] | DEER:Res:ClothesDishWasher | Annual
Appl-Dishwash-StdSize-Tier2 | DEER2020 | D20v1 | 2019-01-09 | SDG | SFm | Rec | CZ15 | rDXGF | Each | 1 | 2160 | None |  |  |  | 27.9 | 0.00675 | 1.24 | [6 empty] | DEER:Res:ClothesDishWasher | Annual
Appl-Dishwash-StdSize-Tier2 | DEER2020 | D20v1 | 2019-01-09 | SDG | SFm | Rec | CZ14 | rDXGF | Each | 1 | 2160 | None |  |  |  | 27.6 | 0.00631 | 1.3 | [6 empty] | DEER:Res:ClothesDishWasher | Annual
Appl-Dishwash-StdSize-Tier2 | DEER2020 | D20v1 | 2019-01-09 | SDG | SFm | Rec | CZ10 | rDXGF | Each | 1 | 1950 | None |  |  |  | 27.3 | 0.00631 | 1.32 | [6 empty] | DEER:Res:ClothesDishWasher | Annual
Appl-Dishwash-StdSize-Tier2 | DEER2020 | D20v1 | 2019-01-09 | SDG | Res | Rec | CZ06 | rDXGF | Each | 1 | 2240 | None |  |  |  | 26.1 | 0.006 | 1.33 | [6 empty] | DEER:Res:ClothesDishWasher | Annual
Appl-Dishwash-StdSize-Tier2 | DEER2020 | D20v1 | 2019-01-09 | SDG | MFm | Rec | IOU | rDXGF | Each | 1 | 1180 | None |  |  |  | 24.6 | 0.00534 | 0.895 | [6 empty] | DEER:Res:ClothesDishWasher | Annual
Appl-Dishwash-StdSize-Tier2 | DEER2020 | D20v1 | 2019-01-09 | SDG | MFm | Rec | CZ15 | rDXGF | Each | 1 | 1090 | None |  |  |  | 24 | 0.00514 | 0.776 | [6 empty] | DEER:Res:ClothesDishWasher | Annual
Appl-Dishwash-StdSize-Tier2 | DEER2020 | D20v1 | 2019-01-09 | SDG | MFm | Rec | CZ14 | rDXGF | Each | 1 | 1090 | None |  |  |  | 24.7 | 0.00533 | 0.817 | [6 empty] | DEER:Res:ClothesDishWasher | Annual
Appl-Dishwash-StdSize-Tier2 | DEER2020 | D20v1 | 2019-01-09 | SDG | MFm | Rec | CZ10 | rDXGF | Each | 1 | 1070 | None |  |  |  | 24.4 | 0.00538 | 0.912 | [6 empty] | DEER:Res:ClothesDishWasher | Annual
Appl-Dishwash-StdSize-Tier2 | DEER2020 | D20v1 | 2019-01-09 | SDG | MFm | Rec | CZ08 | rDXGF | Each | 1 | 1210 | None |  |  |  | 24.8 | 0.00533 | 0.911 | [6 empty] | DEER:Res:ClothesDishWasher | Annual
Appl-Dishwash-StdSize-Tier2 | DEER2020 | D20v1 | 2019-01-09 | SDG | MFm | Rec | CZ07 | rDXGF | Each | 1 | 1210 | None |  |  |  | 24.7 | 0.00533 | 0.885 | [6 empty] | DEER:Res:ClothesDishWasher | Annual
Appl-Dishwash-StdSize-Tier2 | DEER2020 | D20v1 | 2019-01-09 | SDG | MFm | Rec | CZ06 | rDXGF | Each | 1 | 1210 | None |  |  |  | 24.2 | 0.00537 | 0.866 | [6 empty] | DEER:Res:ClothesDishWasher | Annual
Appl-Dishwash-StdSize-Tier2 | DEER2020 | D20v1 | 2019-01-09 | SDG | DMo | Rec | IOU | rDXGF | Each | 1 | 1240 | None |  |  |  | 28.3 | 0.00614 | 1.44 | [6 empty] | DEER:Res:ClothesDishWasher | Annual
Appl-Dishwash-StdSize-Tier2 | DEER2020 | D20v1 | 2019-01-09 | SDG | DMo | Rec | CZ15 | rDXGF | Each | 1 | 1240 | None |  |  |  | 28.7 | 0.00673 | 1.29 | [6 empty] | DEER:Res:ClothesDishWasher | Annual
Appl-Dishwash-StdSize-Tier2 | DEER2020 | D20v1 | 2019-01-09 | SDG | DMo | Rec | CZ14 | rDXGF | Each | 1 | 1240 | None |  |  |  | 27.6 | 0.00629 | 1.34 | [6 empty] | DEER:Res:ClothesDishWasher | Annual
Appl-Dishwash-StdSize-Tier2 | DEER2020 | D20v1 | 2019-01-09 | SDG | DMo | Rec | CZ10 | rDXGF | Each | 1 | 1240 | None |  |  |  | 28.6 | 0.00631 | 1.36 | [6 empty] | DEER:Res:ClothesDishWasher | Annual
Appl-Dishwash-StdSize-Tier2 | DEER2020 | D20v1 | 2019-01-09 | SDG | DMo | Rec | CZ08 | rDXGF | Each | 1 | 1240 | None |  |  |  | 28 | 0.00631 | 1.49 | [6 empty] | DEER:Res:ClothesDishWasher | Annual
Appl-Dishwash-StdSize-Tier2 | DEER2020 | D20v1 | 2019-01-09 | SDG | DMo | Rec | CZ07 | rDXGF | Each | 1 | 1240 | None |  |  |  | 27.7 | 0.00583 | 1.59 | [6 empty] | DEER:Res:ClothesDishWasher | Annual
Appl-Dishwash-StdSize-Tier2 | DEER2020 | D20v1 | 2019-01-09 | SDG | DMo | Rec | CZ06 | rDXGF | Each | 1 | 1240 | None |  |  |  | 26.7 | 0.00583 | 1.42 | [6 empty] | DEER:Res:ClothesDishWasher | Annual
Appl-Dishwash-StdSize-Tier2 | DEER2020 | D20v1 | 2019-01-09 | SCG | SFm | Rec | IOU | rDXGF | Each | 1 | 2190 | None |  |  |  | 25.6 | 0.00612 | 1.43 | [6 empty] | DEER:Res:ClothesDishWasher | Annual
Appl-Dishwash-StdSize-Tier2 | DEER2020 | D20v1 | 2019-01-09 | SCG | SFm | Rec | CZ16 | rDXGF | Each | 1 | 2300 | None |  |  |  | 24.2 | 0.00608 | 1.64 | [6 empty] | DEER:Res:ClothesDishWasher | Annual
Appl-Dishwash-StdSize-Tier2 | DEER2020 | D20v1 | 2019-01-09 | SCG | SFm | Rec | CZ15 | rDXGF | Each | 1 | 2160 | None |  |  |  | 26.8 | 0.00655 | 1.29 | [6 empty] | DEER:Res:ClothesDishWasher | Annual
Appl-Dishwash-StdSize-Tier2 | DEER2020 | D20v1 | 2019-01-09 | SCG | SFm | Rec | CZ14 | rDXGF | Each | 1 | 2160 | None |  |  |  | 26.3 | 0.00607 | 1.36 | [6 empty] | DEER:Res:ClothesDishWasher | Annual
Appl-Dishwash-StdSize-Tier2 | DEER2020 | D20v1 | 2019-11-06 | Any | DMo | Old | CZ01 | rDXGF | Each | 1 | 1210 | None |  |  |  | 32.9 | 0.00644 | 1.05 | [6 empty] | DEER:Res:ClothesDishWasher | Annual
Appl-Dishwash-StdSize-Tier2 | DEER2020 | D20v1 | 2019-11-06 | Any | DMo | Rec | CZ01 | rDXGF | Each | 1 | 1240 | None |  |  |  | 33 | 0.00694 | 1.05 | [6 empty] | DEER:Res:ClothesDishWasher | Annual
Appl-Dishwash-StdSize-Tier2 | DEER2020 | D20v1 | 2019-11-06 | Any | MFm | Old | CZ01 | rDXGF | Each | 1 | 1050 | None |  |  |  | 21.4 | 0.00447 | 0.908 | [6 empty] | DEER:Res:ClothesDishWasher | Annual
Appl-Dishwash-StdSize-Tier2 | DEER2020 | D20v1 | 2019-11-06 | Any | MFm | Rec | CZ01 | rDXGF | Each | 1 | 999 | None |  |  |  | 21.6 | 0.00452 | 1.02 | [6 empty] | DEER:Res:ClothesDishWasher | Annual
Appl-Dishwash-StdSize-Tier2 | DEER2020 | D20v1 | 2019-11-06 | Any | Res | New | CZ01 | rDXGF | Each | 1 | 1560 | None |  |  |  | 23.3 | 0.005 | 1.25 | [6 empty] | DEER:Res:ClothesDishWasher | Annual
Appl-Dishwash-StdSize-Tier2 | DEER2020 | D20v1 | 2019-11-06 | Any | Res | Old | CZ01 | rDXGF | Each | 1 | 1620 | None |  |  |  | 26.2 | 0.005 | 1.19 | [6 empty] | DEER:Res:ClothesDishWasher | Annual
Appl-Dishwash-StdSize-Tier2 | DEER2020 | D20v1 | 2019-01-09 | SCG | SFm | Rec | CZ13 | rDXGF | Each | 1 | 1950 | None |  |  |  | 25.8 | 0.00657 | 1.39 | [6 empty] | DEER:Res:ClothesDishWasher | Annual
Appl-Dishwash-StdSize-Tier2 | DEER2020 | D20v1 | 2019-11-06 | Any | SFm | Old | CZ01 | rDXGF | Each | 1 | 1830 | None |  |  |  | 27.4 | 0.00563 | 1.29 | [6 empty] | DEER:Res:ClothesDishWasher | Annual
Appl-Dishwash-StdSize-Tier2 | DEER2020 | D20v1 | 2019-01-09 | SCG | SFm | Rec | CZ10 | rDXGF | Each | 1 | 1950 | None |  |  |  | 26 | 0.00607 | 1.37 | [6 empty] | DEER:Res:ClothesDishWasher | Annual
Appl-Dishwash-StdSize-Tier2 | DEER2020 | D20v1 | 2019-01-09 | SCG | SFm | Rec | CZ09 | rDXGF | Each | 1 | 2420 | None |  |  |  | 25.9 | 0.00607 | 1.49 | [6 empty] | DEER:Res:ClothesDishWasher | Annual
Appl-Dishwash-StdSize-Tier2 | DEER2020 | D20v1 | 2019-01-09 | SCG | SFm | Rec | CZ08 | rDXGF | Each | 1 | 2390 | None |  |  |  | 25.4 | 0.00607 | 1.54 | [6 empty] | DEER:Res:ClothesDishWasher | Annual
Appl-Dishwash-StdSize-Tier2 | DEER2020 | D20v1 | 2019-01-09 | SCG | SFm | Rec | CZ06 | rDXGF | Each | 1 | 2390 | None |  |  |  | 25 | 0.00608 | 1.46 | [6 empty] | DEER:Res:ClothesDishWasher | Annual
Appl-Dishwash-StdSize-Tier2 | DEER2020 | D20v1 | 2019-01-09 | SCG | SFm | Rec | CZ05 | rDXGF | Each | 1 | 2300 | None |  |  |  | 23.9 | 0.00608 | 1.45 | [6 empty] | DEER:Res:ClothesDishWasher | Annual
Appl-Dishwash-StdSize-Tier2 | DEER2020 | D20v1 | 2019-01-09 | SCG | SFm | Rec | CZ04 | rDXGF | Each | 1 | 2300 | None |  |  |  | 25.3 | 0.00657 | 1.45 | [6 empty] | DEER:Res:ClothesDishWasher | Annual
Appl-Dishwash-StdSize-Tier2 | DEER2020 | D20v1 | 2019-01-09 | SCG | Res | Rec | IOU | rDXGF | Each | 1 | 1760 | None |  |  |  | 23.1 | 0.005 | 1.3 | [6 empty] | DEER:Res:ClothesDishWasher | Annual
Appl-Dishwash-StdSize-Tier2 | DEER2020 | D20v1 | 2019-01-09 | SCG | Res | Rec | CZ16 | rDXGF | Each | 1 | 1780 | None |  |  |  | 25.4 | 0.006 | 1.6 | [6 empty] | DEER:Res:ClothesDishWasher | Annual
Appl-Dishwash-StdSize-Tier2 | DEER2020 | D20v1 | 2019-01-09 | SCG | Res | Rec | CZ15 | rDXGF | Each | 1 | 1970 | None |  |  |  | 27.2 | 0.007 | 1.29 | [6 empty] | DEER:Res:ClothesDishWasher | Annual
Appl-Dishwash-StdSize-Tier2 | DEER2020 | D20v1 | 2019-01-09 | SCG | Res | Rec | CZ14 | rDXGF | Each | 1 | 2160 | None |  |  |  | 26.3 | 0.006 | 1.36 | [6 empty] | DEER:Res:ClothesDishWasher | Annual
Appl-Dishwash-StdSize-Tier2 | DEER2020 | D20v1 | 2019-01-09 | SCG | Res | Rec | CZ13 | rDXGF | Each | 1 | 1870 | None |  |  |  | 25.2 | 0.006 | 1.36 | [6 empty] | DEER:Res:ClothesDishWasher | Annual
Appl-Dishwash-StdSize-Tier2 | DEER2020 | D20v1 | 2019-01-09 | SCG | Res | Rec | CZ10 | rDXGF | Each | 1 | 1930 | None |  |  |  | 25.9 | 0.006 | 1.37 | [6 empty] | DEER:Res:ClothesDishWasher | Annual
Appl-Dishwash-StdSize-Tier2 | DEER2020 | D20v1 | 2019-01-09 | SCG | Res | Rec | CZ09 | rDXGF | Each | 1 | 1560 | None |  |  |  | 21.7 | 0.005 | 1.24 | [6 empty] | DEER:Res:ClothesDishWasher | Annual
Appl-Dishwash-StdSize-Tier2 | DEER2020 | D20v1 | 2019-01-09 | SCG | Res | Rec | CZ08 | rDXGF | Each | 1 | 1600 | None |  |  |  | 21.7 | 0.005 | 1.27 | [6 empty] | DEER:Res:ClothesDishWasher | Annual
Appl-Dishwash-StdSize-Tier2 | DEER2020 | D20v1 | 2019-01-09 | SCG | Res | Rec | CZ06 | rDXGF | Each | 1 | 1770 | None |  |  |  | 22.2 | 0.005 | 1.29 | [6 empty] | DEER:Res:ClothesDishWasher | Annual
Appl-Dishwash-StdSize-Tier2 | DEER2020 | D20v1 | 2019-01-09 | SCG | Res | Rec | CZ05 | rDXGF | Each | 1 | 2200 | None |  |  |  | 24.1 | 0.006 | 1.44 | [6 empty] | DEER:Res:ClothesDishWasher | Annual
Appl-Dishwash-StdSize-Tier2 | DEER2020 | D20v1 | 2019-11-06 | Any | DMo | Ex | CZ01 | rDXGF | Each | 1 | 1240 | None |  |  |  | 32.9 | 0.00674 | 1.07 | [6 empty] | DEER:Res:ClothesDishWasher | Annual
Appl-Dishwash-StdSize-Tier2 | DEER2020 | D20v1 | 2019-11-06 | Any | MFm | Ex | CZ01 | rDXGF | Each | 1 | 999 | None |  |  |  | 21.5 | 0.00452 | 0.974 | [6 empty] | DEER:Res:ClothesDishWasher | Annual
Appl-Dishwash-StdSize-Tier2 | DEER2020 | D20v1 | 2019-11-06 | Any | Res | Ex | CZ01 | rDXGF | Each | 1 | 1750 | None |  |  |  | 25 | 0.005 | 1.21 | [6 empty] | DEER:Res:ClothesDishWasher | Annual
Appl-Dishwash-StdSize-Tier2 | DEER2020 | D20v1 | 2019-11-06 | Any | SFm | Ex | CZ01 | rDXGF | Each | 1 | 2300 | None |  |  |  | 27.5 | 0.00578 | 1.39 | [6 empty] | DEER:Res:ClothesDishWasher | Annual
Appl-Dishwash-StdSize-Tier2 | DEER2020 | D20v1 | 2019-01-09 | SCG | Res | Rec | CZ04 | rDXGF | Each | 1 | 2300 | None |  |  |  | 25.3 | 0.007 | 1.45 | [6 empty] | DEER:Res:ClothesDishWasher | Annual
Appl-Dishwash-StdSize-Tier2 | DEER2020 | D20v1 | 2019-01-09 | SCG | MFm | Rec | IOU | rDXGF | Each | 1 | 1180 | None |  |  |  | 19.4 | 0.00439 | 1.11 | [6 empty] | DEER:Res:ClothesDishWasher | Annual
Appl-Dishwash-StdSize-Tier2 | DEER2020 | D20v1 | 2019-01-09 | SCG | MFm | Rec | CZ13 | rDXGF | Each | 1 | 1070 | None |  |  |  | 19.4 | 0.00446 | 1.07 | [6 empty] | DEER:Res:ClothesDishWasher | Annual
Appl-Dishwash-StdSize-Tier2 | DEER2020 | D20v1 | 2019-01-09 | SCG | DMo | Rec | CZ16 | rDXGF | Each | 1 | 1240 | None |  |  |  | 26.5 | 0.00682 | 1.57 | [6 empty] | DEER:Res:ClothesDishWasher | Annual
Appl-Dishwash-StdSize-Tier2 | DEER2020 | D20v1 | 2019-01-09 | SCG | DMo | Rec | CZ15 | rDXGF | Each | 1 | 1240 | None |  |  |  | 28.6 | 0.00672 | 1.3 | [6 empty] | DEER:Res:ClothesDishWasher | Annual
Appl-Dishwash-StdSize-Tier2 | DEER2020 | D20v1 | 2019-01-09 | SCG | DMo | Rec | CZ10 | rDXGF | Each | 1 | 1240 | None |  |  |  | 28.5 | 0.00629 | 1.36 | [6 empty] | DEER:Res:ClothesDishWasher | Annual
Appl-Dishwash-StdSize-Tier2 | DEER2020 | D20v1 | 2019-01-09 | SCG | DMo | Rec | CZ09 | rDXGF | Each | 1 | 1240 | None |  |  |  | 27.5 | 0.00581 | 1.42 | [6 empty] | DEER:Res:ClothesDishWasher | Annual
Appl-Dishwash-StdSize-Tier2 | DEER2020 | D20v1 | 2019-01-09 | SCG | DMo | Rec | CZ08 | rDXGF | Each | 1 | 1240 | None |  |  |  | 27.9 | 0.00629 | 1.5 | [6 empty] | DEER:Res:ClothesDishWasher | Annual
Appl-Dishwash-StdSize-Tier2 | DEER2020 | D20v1 | 2019-01-09 | SCG | DMo | Rec | CZ06 | rDXGF | Each | 1 | 1240 | None |  |  |  | 26.6 | 0.00581 | 1.43 | [6 empty] | DEER:Res:ClothesDishWasher | Annual
Appl-Dishwash-StdSize-Tier2 | DEER2020 | D20v1 | 2019-01-09 | SCG | DMo | Rec | CZ05 | rDXGF | Each | 1 | 1240 | None |  |  |  | 25.6 | 0.00681 | 1.32 | [6 empty] | DEER:Res:ClothesDishWasher | Annual
Appl-Dishwash-StdSize-Tier2 | DEER2020 | D20v1 | 2019-01-09 | SCE | SFm | Rec | IOU | rDXGF | Each | 1 | 2160 | None |  |  |  | 26.6 | 0.00628 | 1.39 | [6 empty] | DEER:Res:ClothesDishWasher | Annual
Appl-Dishwash-StdSize-Tier2 | DEER2020 | D20v1 | 2019-01-09 | SCE | SFm | Rec | CZ16 | rDXGF | Each | 1 | 2300 | None |  |  |  | 25.3 | 0.00629 | 1.59 | [6 empty] | DEER:Res:ClothesDishWasher | Annual
Appl-Dishwash-StdSize-Tier2 | DEER2020 | D20v1 | 2019-01-09 | SCE | SFm | Rec | CZ15 | rDXGF | Each | 1 | 2160 | None |  |  |  | 27.6 | 0.00669 | 1.25 | [6 empty] | DEER:Res:ClothesDishWasher | Annual
Appl-Dishwash-StdSize-Tier2 | DEER2020 | D20v1 | 2019-11-06 | Any | Res | Rec | CZ02 | rDXGF | Each | 1 | 1310 | None |  |  |  | 24.6 | 0.006 | 1.08 | [6 empty] | DEER:Res:ClothesDishWasher | Annual
Appl-Dishwash-StdSize-Tier2 | DEER2020 | D20v1 | 2019-11-06 | Any | SFm | Rec | CZ02 | rDXGF | Each | 1 | 1950 | None |  |  |  | 28.5 | 0.00728 | 1.24 | [6 empty] | DEER:Res:ClothesDishWasher | Annual
Appl-Dishwash-StdSize-Tier2 | DEER2020 | D20v1 | 2019-01-09 | SCE | SFm | Rec | CZ14 | rDXGF | Each | 1 | 2160 | None |  |  |  | 27.2 | 0.00624 | 1.32 | [6 empty] | DEER:Res:ClothesDishWasher | Annual
Appl-Dishwash-StdSize-Tier2 | DEER2020 | D20v1 | 2019-01-09 | SCE | SFm | Rec | CZ13 | rDXGF | Each | 1 | 1950 | None |  |  |  | 26.7 | 0.00674 | 1.35 | [6 empty] | DEER:Res:ClothesDishWasher | Annual
Appl-Dishwash-StdSize-Tier2 | DEER2020 | D20v1 | 2019-01-09 | SCE | SFm | Rec | CZ10 | rDXGF | Each | 1 | 1950 | None |  |  |  | 26.9 | 0.00624 | 1.33 | [6 empty] | DEER:Res:ClothesDishWasher | Annual
Appl-Dishwash-StdSize-Tier2 | DEER2020 | D20v1 | 2019-01-09 | SCE | SFm | Rec | CZ09 | rDXGF | Each | 1 | 2420 | None |  |  |  | 26.8 | 0.00626 | 1.45 | [6 empty] | DEER:Res:ClothesDishWasher | Annual
Appl-Dishwash-StdSize-Tier2 | DEER2020 | D20v1 | 2019-01-09 | SCE | SFm | Rec | CZ08 | rDXGF | Each | 1 | 2390 | None |  |  |  | 26.3 | 0.00624 | 1.5 | [6 empty] | DEER:Res:ClothesDishWasher | Annual
Appl-Dishwash-StdSize-Tier2 | DEER2020 | D20v1 | 2019-01-09 | SCE | SFm | Rec | CZ06 | rDXGF | Each | 1 | 2390 | None |  |  |  | 25.9 | 0.00627 | 1.42 | [6 empty] | DEER:Res:ClothesDishWasher | Annual
Appl-Dishwash-StdSize-Tier2 | DEER2020 | D20v1 | 2019-01-09 | SCE | SFm | Rec | CZ05 | rDXGF | Each | 1 | 2300 | None |  |  |  | 25 | 0.00627 | 1.41 | [6 empty] | DEER:Res:ClothesDishWasher | Annual
Appl-Dishwash-StdSize-Tier2 | DEER2020 | D20v1 | 2019-01-09 | SCE | Res | Rec | IOU | rDXGF | Each | 1 | 1720 | None |  |  |  | 25 | 0.006 | 1.25 | [6 empty] | DEER:Res:ClothesDishWasher | Annual
Appl-Dishwash-StdSize-Tier2 | DEER2020 | D20v1 | 2019-01-09 | SCE | Res | Rec | CZ16 | rDXGF | Each | 1 | 2190 | None |  |  |  | 25.7 | 0.006 | 1.58 | [6 empty] | DEER:Res:ClothesDishWasher | Annual
Appl-Dishwash-StdSize-Tier2 | DEER2020 | D20v1 | 2019-01-09 | SCE | Res | Rec | CZ15 | rDXGF | Each | 1 | 1750 | None |  |  |  | 28.7 | 0.007 | 1.24 | [6 empty] | DEER:Res:ClothesDishWasher | Annual
Appl-Dishwash-StdSize-Tier2 | DEER2020 | D20v1 | 2019-01-09 | SCE | Res | Rec | CZ14 | rDXGF | Each | 1 | 2100 | None |  |  |  | 27.4 | 0.006 | 1.32 | [6 empty] | DEER:Res:ClothesDishWasher | Annual
Appl-Dishwash-StdSize-Tier2 | DEER2020 | D20v1 | 2019-01-09 | SCE | Res | Rec | CZ13 | rDXGF | Each | 1 | 1890 | None |  |  |  | 26.4 | 0.007 | 1.33 | [6 empty] | DEER:Res:ClothesDishWasher | Annual
Appl-Dishwash-StdSize-Tier2 | DEER2020 | D20v1 | 2019-01-09 | SCE | Res | Rec | CZ10 | rDXGF | Each | 1 | 1920 | None |  |  |  | 26.9 | 0.006 | 1.33 | [6 empty] | DEER:Res:ClothesDishWasher | Annual
Appl-Dishwash-StdSize-Tier2 | DEER2020 | D20v1 | 2019-01-09 | SCE | Res | Rec | CZ09 | rDXGF | Each | 1 | 1580 | None |  |  |  | 24.2 | 0.005 | 1.19 | [6 empty] | DEER:Res:ClothesDishWasher | Annual
Appl-Dishwash-StdSize-Tier2 | DEER2020 | D20v1 | 2019-01-09 | SCE | Res | Rec | CZ08 | rDXGF | Each | 1 | 1580 | None |  |  |  | 23.7 | 0.005 | 1.2 | [6 empty] | DEER:Res:ClothesDishWasher | Annual
Appl-Dishwash-StdSize-Tier2 | DEER2020 | D20v1 | 2019-01-09 | SCE | Res | Rec | CZ06 | rDXGF | Each | 1 | 1650 | None |  |  |  | 24.1 | 0.006 | 1.21 | [6 empty] | DEER:Res:ClothesDishWasher | Annual
Appl-Dishwash-StdSize-Tier2 | DEER2020 | D20v1 | 2019-01-09 | SCE | Res | Rec | CZ05 | rDXGF | Each | 1 | 2230 | None |  |  |  | 24.9 | 0.006 | 1.39 | [6 empty] | DEER:Res:ClothesDishWasher | Annual
Appl-Dishwash-StdSize-Tier2 | DEER2020 | D20v1 | 2019-01-09 | SCE | DMo | Rec | IOU | rDXGF | Each | 1 | 1240 | None |  |  |  | 29 | 0.00634 | 1.34 | [6 empty] | DEER:Res:ClothesDishWasher | Annual
Appl-Dishwash-StdSize-Tier2 | DEER2020 | D20v1 | 2019-01-09 | SCE | DMo | Rec | CZ16 | rDXGF | Each | 1 | 1240 | None |  |  |  | 28.6 | 0.00721 | 1.48 | [6 empty] | DEER:Res:ClothesDishWasher | Annual
Appl-Dishwash-StdSize-Tier2 | DEER2020 | D20v1 | 2019-01-09 | SCE | DMo | Rec | CZ15 | rDXGF | Each | 1 | 1240 | None |  |  |  | 30.1 | 0.00697 | 1.23 | [6 empty] | DEER:Res:ClothesDishWasher | Annual
Appl-Dishwash-StdSize-Tier2 | DEER2020 | D20v1 | 2019-01-09 | SCE | DMo | Rec | CZ14 | rDXGF | Each | 1 | 1240 | None |  |  |  | 29.3 | 0.00659 | 1.26 | [6 empty] | DEER:Res:ClothesDishWasher | Annual
Appl-Dishwash-StdSize-Tier2 | DEER2020 | D20v1 | 2019-01-09 | SCE | DMo | Rec | CZ13 | rDXGF | Each | 1 | 1240 | None |  |  |  | 29.4 | 0.00663 | 1.25 | [6 empty] | DEER:Res:ClothesDishWasher | Annual
Appl-Dishwash-StdSize-Tier2 | DEER2020 | D20v1 | 2019-11-06 | Any | SFm | Old | CZ06 | rDXGF | Each | 1 | 1730 | None |  |  |  | 25.3 | 0.00685 | 1.46 | [6 empty] | DEER:Res:ClothesDishWasher | Annual
Appl-Dishwash-StdSize-Tier2 | DEER2020 | D20v1 | 2019-11-06 | Any | DMo | Old | CZ06 | rDXGF | Each | 1 | 1210 | None |  |  |  | 27.6 | 0.00629 | 1.5 | [6 empty] | DEER:Res:ClothesDishWasher | Annual
Appl-Dishwash-StdSize-Tier2 | DEER2020 | D20v1 | 2019-11-06 | Any | DMo | Old | CZ02 | rDXGF | Each | 1 | 1210 | None |  |  |  | 34 | 0.00984 | 1.06 | [6 empty] | DEER:Res:ClothesDishWasher | Annual
Appl-Dishwash-StdSize-Tier2 | DEER2020 | D20v1 | 2019-11-06 | Any | DMo | Rec | CZ02 | rDXGF | Each | 1 | 1240 | None |  |  |  | 34.2 | 0.00823 | 1.05 | [6 empty] | DEER:Res:ClothesDishWasher | Annual
Appl-Dishwash-StdSize-Tier2 | DEER2020 | D20v1 | 2019-11-06 | Any | MFm | Old | CZ02 | rDXGF | Each | 1 | 1080 | None |  |  |  | 21.9 | 0.00552 | 0.969 | [6 empty] | DEER:Res:ClothesDishWasher | Annual
Appl-Dishwash-StdSize-Tier2 | DEER2020 | D20v1 | 2019-11-06 | Any | MFm | Rec | CZ02 | rDXGF | Each | 1 | 1070 | None |  |  |  | 22 | 0.0054 | 1.03 | [6 empty] | DEER:Res:ClothesDishWasher | Annual
Appl-Dishwash-StdSize-Tier2 | DEER2020 | D20v1 | 2019-11-06 | Any | Res | New | CZ02 | rDXGF | Each | 1 | 1300 | None |  |  |  | 23.9 | 0.006 | 1.12 | [6 empty] | DEER:Res:ClothesDishWasher | Annual
Appl-Dishwash-StdSize-Tier2 | DEER2020 | D20v1 | 2019-11-06 | Any | Res | Old | CZ02 | rDXGF | Each | 1 | 1560 | None |  |  |  | 27.1 | 0.008 | 1.15 | [6 empty] | DEER:Res:ClothesDishWasher | Annual
Appl-Dishwash-StdSize-Tier2 | DEER2020 | D20v1 | 2019-01-09 | SCE | DMo | Rec | CZ10 | rDXGF | Each | 1 | 1240 | None |  |  |  | 30.2 | 0.00663 | 1.28 | [6 empty] | DEER:Res:ClothesDishWasher | Annual
Appl-Dishwash-StdSize-Tier2 | DEER2020 | D20v1 | 2019-11-06 | Any | SFm | Old | CZ02 | rDXGF | Each | 1 | 1720 | None |  |  |  | 27.9 | 0.00813 | 1.21 | [6 empty] | DEER:Res:ClothesDishWasher | Annual
Appl-Dishwash-StdSize-Tier2 | DEER2020 | D20v1 | 2019-01-09 | SCE | DMo | Rec | CZ09 | rDXGF | Each | 1 | 1240 | None |  |  |  | 29.2 | 0.00617 | 1.34 | [6 empty] | DEER:Res:ClothesDishWasher | Annual
Appl-Dishwash-StdSize-Tier2 | DEER2020 | D20v1 | 2019-01-09 | SCE | DMo | Rec | CZ08 | rDXGF | Each | 1 | 1240 | None |  |  |  | 29.6 | 0.00663 | 1.42 | [6 empty] | DEER:Res:ClothesDishWasher | Annual
Appl-Dishwash-StdSize-Tier2 | DEER2020 | D20v1 | 2019-01-09 | SCE | DMo | Rec | CZ06 | rDXGF | Each | 1 | 1240 | None |  |  |  | 28.4 | 0.00617 | 1.35 | [6 empty] | DEER:Res:ClothesDishWasher | Annual
Appl-Dishwash-StdSize-Tier2 | DEER2020 | D20v1 | 2019-01-09 | SCE | DMo | Rec | CZ05 | rDXGF | Each | 1 | 1240 | None |  |  |  | 27.6 | 0.00717 | 1.24 | [6 empty] | DEER:Res:ClothesDishWasher | Annual
Appl-Dishwash-StdSize-Tier2 | DEER2020 | D20v1 | 2019-01-09 | PGE | SFm | Rec | IOU | rDXGF | Each | 1 | 2050 | None |  |  |  | 28.5 | 0.00686 | 1.28 | [6 empty] | DEER:Res:ClothesDishWasher | Annual
Appl-Dishwash-StdSize-Tier2 | DEER2020 | D20v1 | 2019-01-09 | PGE | SFm | Rec | CZ16 | rDXGF | Each | 1 | 2300 | None |  |  |  | 28.2 | 0.00683 | 1.46 | [6 empty] | DEER:Res:ClothesDishWasher | Annual
Appl-Dishwash-StdSize-Tier2 | DEER2020 | D20v1 | 2019-01-09 | PGE | SFm | Rec | CZ13 | rDXGF | Each | 1 | 1950 | None |  |  |  | 29.2 | 0.00719 | 1.24 | [6 empty] | DEER:Res:ClothesDishWasher | Annual
Appl-Dishwash-StdSize-Tier2 | DEER2020 | D20v1 | 2019-01-09 | PGE | SFm | Rec | CZ12 | rDXGF | Each | 1 | 1950 | None |  |  |  | 28.3 | 0.00674 | 1.29 | [6 empty] | DEER:Res:ClothesDishWasher | Annual
Appl-Dishwash-StdSize-Tier2 | DEER2020 | D20v1 | 2019-01-09 | PGE | SFm | Rec | CZ11 | rDXGF | Each | 1 | 1950 | None |  |  |  | 28.9 | 0.00674 | 1.2 | [6 empty] | DEER:Res:ClothesDishWasher | Annual
Appl-Dishwash-StdSize-Tier2 | DEER2020 | D20v1 | 2019-01-09 | PGE | SFm | Rec | CZ05 | rDXGF | Each | 1 | 2300 | None |  |  |  | 27.7 | 0.00678 | 1.29 | [6 empty] | DEER:Res:ClothesDishWasher | Annual
Appl-Dishwash-StdSize-Tier2 | DEER2020 | D20v1 | 2019-01-09 | PGE | SFm | Rec | CZ04 | rDXGF | Each | 1 | 2300 | None |  |  |  | 28.9 | 0.00724 | 1.29 | [6 empty] | DEER:Res:ClothesDishWasher | Annual
Appl-Dishwash-StdSize-Tier2 | DEER2020 | D20v1 | 2019-01-09 | PGE | SFm | Rec | CZ03 | rDXGF | Each | 1 | 2300 | None |  |  |  | 28 | 0.00687 | 1.36 | [6 empty] | DEER:Res:ClothesDishWasher | Annual
Appl-Dishwash-StdSize-Tier2 | DEER2020 | D20v1 | 2019-01-09 | PGE | SFm | Rec | CZ02 | rDXGF | Each | 1 | 1950 | None |  |  |  | 28.5 | 0.00728 | 1.24 | [6 empty] | DEER:Res:ClothesDishWasher | Annual
Appl-Dishwash-StdSize-Tier2 | DEER2020 | D20v1 | 2019-01-09 | PGE | SFm | Rec | CZ01 | rDXGF | Each | 1 | 2300 | None |  |  |  | 27.6 | 0.00587 | 1.46 | [6 empty] | DEER:Res:ClothesDishWasher | Annual
Appl-Dishwash-StdSize-Tier2 | DEER2020 | D20v1 | 2019-01-09 | PGE | Res | Rec | IOU | rDXGF | Each | 1 | 1550 | None |  |  |  | 25.8 | 0.006 | 1.15 | [6 empty] | DEER:Res:ClothesDishWasher | Annual
Appl-Dishwash-StdSize-Tier2 | DEER2020 | D20v1 | 2019-01-09 | PGE | Res | Rec | CZ16 | rDXGF | Each | 1 | 1850 | None |  |  |  | 30.9 | 0.007 | 1.36 | [6 empty] | DEER:Res:ClothesDishWasher | Annual
Appl-Dishwash-StdSize-Tier2 | DEER2020 | D20v1 | 2019-11-06 | Any | DMo | Ex | CZ02 | rDXGF | Each | 1 | 1240 | None |  |  |  | 34.4 | 0.0087 | 1.08 | [6 empty] | DEER:Res:ClothesDishWasher | Annual
Appl-Dishwash-StdSize-Tier2 | DEER2020 | D20v1 | 2019-11-06 | Any | MFm | Ex | CZ02 | rDXGF | Each | 1 | 1070 | None |  |  |  | 22 | 0.00542 | 1.02 | [6 empty] | DEER:Res:ClothesDishWasher | Annual
Appl-Dishwash-StdSize-Tier2 | DEER2020 | D20v1 | 2019-11-06 | Any | Res | Ex | CZ02 | rDXGF | Each | 1 | 1410 | None |  |  |  | 25.4 | 0.006 | 1.11 | [6 empty] | DEER:Res:ClothesDishWasher | Annual
Appl-Dishwash-StdSize-Tier2 | DEER2020 | D20v1 | 2019-11-06 | Any | SFm | Ex | CZ02 | rDXGF | Each | 1 | 1950 | None |  |  |  | 28.4 | 0.00731 | 1.25 | [6 empty] | DEER:Res:ClothesDishWasher | Annual
Appl-Dishwash-StdSize-Tier2 | DEER2020 | D20v1 | 2019-01-09 | PGE | Res | Rec | CZ13 | rDXGF | Each | 1 | 1790 | None |  |  |  | 28.4 | 0.007 | 1.19 | [6 empty] | DEER:Res:ClothesDishWasher | Annual
Appl-Dishwash-StdSize-Tier2 | DEER2020 | D20v1 | 2019-01-09 | PGE | Res | Rec | CZ12 | rDXGF | Each | 1 | 1610 | None |  |  |  | 26.3 | 0.006 | 1.18 | [6 empty] | DEER:Res:ClothesDishWasher | Annual
Appl-Dishwash-StdSize-Tier2 | DEER2020 | D20v1 | 2019-01-09 | PGE | Res | Rec | CZ11 | rDXGF | Each | 1 | 1830 | None |  |  |  | 29.2 | 0.007 | 1.17 | [6 empty] | DEER:Res:ClothesDishWasher | Annual
Appl-Dishwash-StdSize-Tier2 | DEER2020 | D20v1 | 2019-01-09 | PGE | Res | Rec | CZ05 | rDXGF | Each | 1 | 2070 | None |  |  |  | 28.9 | 0.007 | 1.22 | [6 empty] | DEER:Res:ClothesDishWasher | Annual
Appl-Dishwash-StdSize-Tier2 | DEER2020 | D20v1 | 2019-01-09 | PGE | Res | Rec | CZ04 | rDXGF | Each | 1 | 1480 | None |  |  |  | 25.5 | 0.006 | 1.14 | [6 empty] | DEER:Res:ClothesDishWasher | Annual
Appl-Dishwash-StdSize-Tier2 | DEER2020 | D20v1 | 2019-01-09 | PGE | Res | Rec | CZ03 | rDXGF | Each | 1 | 1340 | None |  |  |  | 23.3 | 0.005 | 1.1 | [6 empty] | DEER:Res:ClothesDishWasher | Annual
Appl-Dishwash-StdSize-Tier2 | DEER2020 | D20v1 | 2019-01-09 | PGE | Res | Rec | CZ02 | rDXGF | Each | 1 | 1310 | None |  |  |  | 24.6 | 0.006 | 1.08 | [6 empty] | DEER:Res:ClothesDishWasher | Annual
Appl-Dishwash-StdSize-Tier2 | DEER2020 | D20v1 | 2019-01-09 | PGE | Res | Rec | CZ01 | rDXGF | Each | 1 | 1570 | None |  |  |  | 24.2 | 0.005 | 1.21 | [6 empty] | DEER:Res:ClothesDishWasher | Annual
Appl-Dishwash-StdSize-Tier2 | DEER2020 | D20v1 | 2019-01-09 | PGE | MFm | Rec | IOU | rDXGF | Each | 1 | 1030 | None |  |  |  | 22 | 0.00501 | 1.02 | [6 empty] | DEER:Res:ClothesDishWasher | Annual
Appl-Dishwash-StdSize-Tier2 | DEER2020 | D20v1 | 2019-01-09 | PGE | MFm | Rec | CZ16 | rDXGF | Each | 1 | 999 | None |  |  |  | 22.4 | 0.00498 | 1.03 | [6 empty] | DEER:Res:ClothesDishWasher | Annual
Appl-Dishwash-StdSize-Tier2 | DEER2020 | D20v1 | 2019-01-09 | PGE | MFm | Rec | CZ13 | rDXGF | Each | 1 | 1070 | None |  |  |  | 22.3 | 0.005 | 0.944 | [6 empty] | DEER:Res:ClothesDishWasher | Annual
Appl-Dishwash-StdSize-Tier2 | DEER2020 | D20v1 | 2019-01-09 | PGE | MFm | Rec | CZ12 | rDXGF | Each | 1 | 1070 | None |  |  |  | 22.4 | 0.00509 | 0.996 | [6 empty] | DEER:Res:ClothesDishWasher | Annual
Appl-Dishwash-StdSize-Tier2 | DEER2020 | D20v1 | 2019-01-09 | PGE | DMo | Rec | IOU | rDXGF | Each | 1 | 1240 | None |  |  |  | 34.2 | 0.00782 | 1.05 | [6 empty] | DEER:Res:ClothesDishWasher | Annual
Appl-Dishwash-StdSize-Tier2 | DEER2020 | D20v1 | 2019-11-06 | Any | Res | Old | CZ06 | rDXGF | Each | 1 | 1500 | None |  |  |  | 22.9 | 0.006 | 1.31 | [6 empty] | DEER:Res:ClothesDishWasher | Annual
Appl-Dishwash-StdSize-Tier2 | DEER2020 | D20v1 | 2019-11-06 | Any | Res | New | CZ06 | rDXGF | Each | 1 | 1750 | None |  |  |  | 24.8 | 0.006 | 1.16 | [6 empty] | DEER:Res:ClothesDishWasher | Annual
Appl-Dishwash-StdSize-Tier2 | DEER2020 | D20v1 | 2019-11-06 | Any | Res | Rec | CZ03 | rDXGF | Each | 1 | 1340 | None |  |  |  | 23.3 | 0.005 | 1.1 | [6 empty] | DEER:Res:ClothesDishWasher | Annual
Appl-Dishwash-StdSize-Tier2 | DEER2020 | D20v1 | 2019-11-06 | Any | SFm | Rec | CZ03 | rDXGF | Each | 1 | 2300 | None |  |  |  | 28 | 0.00687 | 1.36 | [6 empty] | DEER:Res:ClothesDishWasher | Annual
Appl-Dishwash-StdSize-Tier2 | DEER2020 | D20v1 | 2019-01-09 | PGE | DMo | Rec | CZ16 | rDXGF | Each | 1 | 1240 | None |  |  |  | 34.6 | 0.00834 | 1.21 | [6 empty] | DEER:Res:ClothesDishWasher | Annual
Appl-Dishwash-StdSize-Tier2 | DEER2020 | D20v1 | 2019-01-09 | PGE | DMo | Rec | CZ13 | rDXGF | Each | 1 | 1240 | None |  |  |  | 34.5 | 0.00763 | 1.02 | [6 empty] | DEER:Res:ClothesDishWasher | Annual
Appl-Dishwash-StdSize-Tier2 | DEER2020 | D20v1 | 2019-01-09 | PGE | DMo | Rec | CZ12 | rDXGF | Each | 1 | 1240 | None |  |  |  | 34.4 | 0.00773 | 1.03 | [6 empty] | DEER:Res:ClothesDishWasher | Annual
Appl-Dishwash-StdSize-Tier2 | DEER2020 | D20v1 | 2019-01-09 | PGE | DMo | Rec | CZ11 | rDXGF | Each | 1 | 1240 | None |  |  |  | 34.4 | 0.00763 | 1.06 | [6 empty] | DEER:Res:ClothesDishWasher | Annual
Appl-Dishwash-StdSize-Tier2 | DEER2020 | D20v1 | 2019-01-09 | PGE | DMo | Rec | CZ05 | rDXGF | Each | 1 | 1240 | None |  |  |  | 33.3 | 0.00823 | 0.986 | [6 empty] | DEER:Res:ClothesDishWasher | Annual
Appl-Dishwash-StdSize-Tier2 | DEER2020 | D20v1 | 2019-11-06 | Any | MFm | Rec | CZ06 | rDXGF | Each | 1 | 1210 | None |  |  |  | 19 | 0.00435 | 1.1 | [6 empty] | DEER:Res:ClothesDishWasher | Annual
Appl-Dishwash-StdSize-Tier2 | DEER2020 | D20v1 | 2019-11-06 | Any | MFm | Old | CZ06 | rDXGF | Each | 1 | 1150 | None |  |  |  | 19.1 | 0.00466 | 1.08 | [6 empty] | DEER:Res:ClothesDishWasher | Annual
Appl-Dishwash-StdSize-Tier2 | DEER2020 | D20v1 | 2019-11-06 | Any | DMo | Old | CZ03 | rDXGF | Each | 1 | 1210 | None |  |  |  | 33.4 | 0.00846 | 1.06 | [6 empty] | DEER:Res:ClothesDishWasher | Annual
Appl-Dishwash-StdSize-Tier2 | DEER2020 | D20v1 | 2019-11-06 | Any | DMo | Rec | CZ03 | rDXGF | Each | 1 | 1240 | None |  |  |  | 33 | 0.00784 | 1.07 | [6 empty] | DEER:Res:ClothesDishWasher | Annual
Appl-Dishwash-StdSize-Tier2 | DEER2020 | D20v1 | 2019-11-06 | Any | MFm | Old | CZ03 | rDXGF | Each | 1 | 1080 | None |  |  |  | 21.3 | 0.00501 | 0.945 | [6 empty] | DEER:Res:ClothesDishWasher | Annual
Appl-Dishwash-StdSize-Tier2 | DEER2020 | D20v1 | 2019-11-06 | Any | MFm | Rec | CZ03 | rDXGF | Each | 1 | 999 | None |  |  |  | 21.5 | 0.00492 | 1.01 | [6 empty] | DEER:Res:ClothesDishWasher | Annual
Appl-Dishwash-StdSize-Tier2 | DEER2020 | D20v1 | 2019-11-06 | Any | Res | New | CZ03 | rDXGF | Each | 1 | 1340 | None |  |  |  | 22.6 | 0.005 | 1.13 | [6 empty] | DEER:Res:ClothesDishWasher | Annual
Appl-Dishwash-StdSize-Tier2 | DEER2020 | D20v1 | 2019-11-06 | Any | Res | Old | CZ03 | rDXGF | Each | 1 | 1410 | None |  |  |  | 24.9 | 0.007 | 1.09 | [6 empty] | DEER:Res:ClothesDishWasher | Annual
Appl-Dishwash-StdSize-Tier2 | DEER2020 | D20v1 | 2019-11-06 | Any | SFm | Old | CZ03 | rDXGF | Each | 1 | 1690 | None |  |  |  | 27.6 | 0.00779 | 1.21 | [6 empty] | DEER:Res:ClothesDishWasher | Annual
Appl-Dishwash-StdSize-Tier2 | DEER2020 | D20v1 | 2019-11-06 | Any | DMo | Ex | CZ05 | rDXGF | Each | 1 | 1240 | None |  |  |  | 33.1 | 0.00889 | 0.901 | [6 empty] | DEER:Res:ClothesDishWasher | Annual
Appl-Dishwash-StdSize-Tier2 | DEER2020 | D20v1 | 2019-11-06 | Any | MFm | Ex | CZ05 | rDXGF | Each | 1 | 999 | None |  |  |  | 21.6 | 0.00484 | 1.01 | [6 empty] | DEER:Res:ClothesDishWasher | Annual
Appl-Dishwash-StdSize-Tier2 | DEER2020 | D20v1 | 2019-11-06 | Any | DMo | Ex | CZ03 | rDXGF | Each | 1 | 1240 | None |  |  |  | 32.6 | 0.00846 | 1.04 | [6 empty] | DEER:Res:ClothesDishWasher | Annual
Appl-Dishwash-StdSize-Tier2 | DEER2020 | D20v1 | 2019-11-06 | Any | MFm | Ex | CZ03 | rDXGF | Each | 1 | 999 | None |  |  |  | 21.4 | 0.00493 | 0.974 | [6 empty] | DEER:Res:ClothesDishWasher | Annual
Appl-Dishwash-StdSize-Tier2 | DEER2020 | D20v1 | 2019-11-06 | Any | Res | Ex | CZ03 | rDXGF | Each | 1 | 1510 | None |  |  |  | 23.9 | 0.006 | 1.09 | [6 empty] | DEER:Res:ClothesDishWasher | Annual
Appl-Dishwash-StdSize-Tier2 | DEER2020 | D20v1 | 2019-11-06 | Any | SFm | Ex | CZ03 | rDXGF | Each | 1 | 2300 | None |  |  |  | 27.7 | 0.00789 | 1.27 | [6 empty] | DEER:Res:ClothesDishWasher | Annual
Appl-Dishwash-StdSize-Tier2 | DEER2020 | D20v1 | 2019-11-06 | Any | Res | Ex | CZ05 | rDXGF | Each | 1 | 2130 | None |  |  |  | 28.5 | 0.007 | 1.12 | [6 empty] | DEER:Res:ClothesDishWasher | Annual
Appl-Dishwash-StdSize-Tier2 | DEER2020 | D20v1 | 2019-11-06 | Any | SFm | Ex | CZ05 | rDXGF | Each | 1 | 2300 | None |  |  |  | 27.6 | 0.00676 | 1.16 | [6 empty] | DEER:Res:ClothesDishWasher | Annual
Appl-Dishwash-StdSize-Tier2 | DEER2020 | D20v1 | 2019-11-06 | Any | Res | Rec | CZ04 | rDXGF | Each | 1 | 1480 | None |  |  |  | 25.5 | 0.006 | 1.14 | [6 empty] | DEER:Res:ClothesDishWasher | Annual
Appl-Dishwash-StdSize-Tier2 | DEER2020 | D20v1 | 2019-11-06 | Any | SFm | Rec | CZ04 | rDXGF | Each | 1 | 2300 | None |  |  |  | 28.9 | 0.00724 | 1.29 | [6 empty] | DEER:Res:ClothesDishWasher | Annual
Appl-Dishwash-StdSize-Tier2 | DEER2020 | D20v1 | 2019-11-06 | Any | DMo | Old | CZ04 | rDXGF | Each | 1 | 1210 | None |  |  |  | 34.5 | 0.00826 | 1.12 | [6 empty] | DEER:Res:ClothesDishWasher | Annual
Appl-Dishwash-StdSize-Tier2 | DEER2020 | D20v1 | 2019-11-06 | Any | DMo | Rec | CZ04 | rDXGF | Each | 1 | 1240 | None |  |  |  | 34.3 | 0.00773 | 1.05 | [6 empty] | DEER:Res:ClothesDishWasher | Annual
Appl-Dishwash-StdSize-Tier2 | DEER2020 | D20v1 | 2019-11-06 | Any | MFm | Old | CZ04 | rDXGF | Each | 1 | 1090 | None |  |  |  | 22 | 0.00557 | 0.964 | [6 empty] | DEER:Res:ClothesDishWasher | Annual
Appl-Dishwash-StdSize-Tier2 | DEER2020 | D20v1 | 2019-11-06 | Any | MFm | Rec | CZ04 | rDXGF | Each | 1 | 999 | None |  |  |  | 22.4 | 0.00499 | 1.05 | [6 empty] | DEER:Res:ClothesDishWasher | Annual
Appl-Dishwash-StdSize-Tier2 | DEER2020 | D20v1 | 2019-11-06 | Any | Res | New | CZ04 | rDXGF | Each | 1 | 1470 | None |  |  |  | 24.5 | 0.006 | 1.17 | [6 empty] | DEER:Res:ClothesDishWasher | Annual
Appl-Dishwash-StdSize-Tier2 | DEER2020 | D20v1 | 2019-11-06 | Any | Res | Old | CZ04 | rDXGF | Each | 1 | 1450 | None |  |  |  | 26.5 | 0.007 | 1.16 | [6 empty] | DEER:Res:ClothesDishWasher | Annual
Appl-Dishwash-StdSize-Tier2 | DEER2020 | D20v1 | 2019-11-06 | Any | SFm | Old | CZ04 | rDXGF | Each | 1 | 1670 | None |  |  |  | 29 | 0.00814 | 1.28 | [6 empty] | DEER:Res:ClothesDishWasher | Annual
Appl-Dishwash-StdSize-Tier2 | DEER2020 | D20v1 | 2019-11-06 | Any | DMo | Ex | CZ04 | rDXGF | Each | 1 | 1240 | None |  |  |  | 34.2 | 0.00801 | 1.01 | [6 empty] | DEER:Res:ClothesDishWasher | Annual
Appl-Dishwash-StdSize-Tier2 | DEER2020 | D20v1 | 2019-11-06 | Any | MFm | Ex | CZ04 | rDXGF | Each | 1 | 999 | None |  |  |  | 22.3 | 0.00515 | 1.02 | [6 empty] | DEER:Res:ClothesDishWasher | Annual
Appl-Dishwash-StdSize-Tier2 | DEER2020 | D20v1 | 2019-11-06 | Any | Res | Ex | CZ04 | rDXGF | Each | 1 | 1650 | None |  |  |  | 26.2 | 0.007 | 1.15 | [6 empty] | DEER:Res:ClothesDishWasher | Annual
Appl-Dishwash-StdSize-Tier2 | DEER2020 | D20v1 | 2019-11-06 | Any | SFm | Ex | CZ04 | rDXGF | Each | 1 | 2300 | None |  |  |  | 28.5 | 0.00772 | 1.28 | [6 empty] | DEER:Res:ClothesDishWasher | Annual
Appl-Dishwash-StdSize-Tier2 | DEER2020 | D20v1 | 2019-11-06 | Any | DMo | Old | CZ05 | rDXGF | Each | 1 | 1210 | None |  |  |  | 33.3 | 0.00827 | 1.05 | [6 empty] | DEER:Res:ClothesDishWasher | Annual
Appl-Dishwash-StdSize-Tier2 | DEER2020 | D20v1 | 2019-11-06 | Any | MFm | Old | CZ05 | rDXGF | Each | 1 | 1060 | None |  |  |  | 21.3 | 0.00472 | 0.913 | [6 empty] | DEER:Res:ClothesDishWasher | Annual
Appl-Dishwash-StdSize-Tier2 | DEER2020 | D20v1 | 2019-11-06 | Any | DMo | Rec | CZ05 | rDXGF | Each | 1 | 1240 | None |  |  |  | 33.3 | 0.00823 | 0.986 | [6 empty] | DEER:Res:ClothesDishWasher | Annual
Appl-Dishwash-StdSize-Tier2 | DEER2020 | D20v1 | 2019-11-06 | Any | Res | Rec | CZ05 | rDXGF | Each | 1 | 2070 | None |  |  |  | 28.9 | 0.007 | 1.22 | [6 empty] | DEER:Res:ClothesDishWasher | Annual
Appl-Dishwash-StdSize-Tier2 | DEER2020 | D20v1 | 2019-11-06 | Any | SFm | Rec | CZ05 | rDXGF | Each | 1 | 2300 | None |  |  |  | 27.7 | 0.00678 | 1.29 | [6 empty] | DEER:Res:ClothesDishWasher | Annual
Appl-Dishwash-StdSize-Tier2 | DEER2020 | D20v1 | 2019-11-06 | Any | SFm | Ex | CZ06 | rDXGF | Each | 1 | 2390 | None |  |  |  | 25.4 | 0.00613 | 1.47 | [6 empty] | DEER:Res:ClothesDishWasher | Annual
Appl-Dishwash-StdSize-Tier2 | DEER2020 | D20v1 | 2019-11-06 | Any | Res | Ex | CZ06 | rDXGF | Each | 1 | 1920 | None |  |  |  | 23.4 | 0.006 | 1.34 | [6 empty] | DEER:Res:ClothesDishWasher | Annual
Appl-Dishwash-StdSize-Tier2 | DEER2020 | D20v1 | 2019-11-06 | Any | MFm | Ex | CZ06 | rDXGF | Each | 1 | 1210 | None |  |  |  | 19.1 | 0.00463 | 1.1 | [6 empty] | DEER:Res:ClothesDishWasher | Annual
Appl-Dishwash-StdSize-Tier2 | DEER2020 | D20v1 | 2019-11-06 | Any | DMo | Ex | CZ06 | rDXGF | Each | 1 | 1240 | None |  |  |  | 28 | 0.00699 | 1.42 | [6 empty] | DEER:Res:ClothesDishWasher | Annual
Appl-Dishwash-StdSize-Tier2 | DEER2020 | D20v1 | 2019-11-06 | Any | MFm | Rec | CZ05 | rDXGF | Each | 1 | 999 | None |  |  |  | 21.8 | 0.00488 | 1.08 | [6 empty] | DEER:Res:ClothesDishWasher | Annual
Appl-Dishwash-StdSize-Tier2 | DEER2020 | D20v1 | 2019-11-06 | Any | Res | New | CZ05 | rDXGF | Each | 1 | 1990 | None |  |  |  | 27.2 | 0.007 | 1.3 | [6 empty] | DEER:Res:ClothesDishWasher | Annual
Appl-Dishwash-StdSize-Tier2 | DEER2020 | D20v1 | 2019-11-06 | Any | Res | Old | CZ05 | rDXGF | Each | 1 | 1540 | None |  |  |  | 26.8 | 0.007 | 1.07 | [6 empty] | DEER:Res:ClothesDishWasher | Annual
Appl-Dishwash-StdSize-Tier2 | DEER2020 | D20v1 | 2019-11-06 | Any | SFm | Old | CZ05 | rDXGF | Each | 1 | 1730 | None |  |  |  | 27.4 | 0.00729 | 1.12 | [6 empty] | DEER:Res:ClothesDishWasher | Annual
Appl-Dishwash-StdSize-Tier2 | DEER2020 | D20v1 | 2019-11-06 | Any | SFm | Rec | CZ06 | rDXGF | Each | 1 | 2390 | None |  |  |  | 25 | 0.00608 | 1.46 | [6 empty] | DEER:Res:ClothesDishWasher | Annual
Appl-Dishwash-StdSize-Tier2 | DEER2020 | D20v1 | 2019-11-06 | Any | Res | Rec | CZ06 | rDXGF | Each | 1 | 1770 | None |  |  |  | 22.2 | 0.005 | 1.29 | [6 empty] | DEER:Res:ClothesDishWasher | Annual
Appl-Dishwash-StdSize-Tier2 | DEER2020 | D20v1 | 2019-11-06 | Any | DMo | Rec | CZ06 | rDXGF | Each | 1 | 1240 | None |  |  |  | 26.6 | 0.00581 | 1.43 | [6 empty] | DEER:Res:ClothesDishWasher | Annual
Appl-Dishwash-StdSize-Tier2 | DEER2020 | D20v1 | 2019-01-09 | SDG | Res | Old | IOU | rDXGF | Each | 1 | 1580 | None |  |  |  | 26.2 | 0.006 | 1.19 | [6 empty] | DEER:Res:ClothesDishWasher | Annual
Appl-Dishwash-StdSize-Tier2 | DEER2020 | D20v1 | 2019-01-09 | SDG | DMo | Old | IOU | rDXGF | Each | 1 | 1210 | None |  |  |  | 27.8 | 0.00664 | 1.47 | [6 empty] | DEER:Res:ClothesDishWasher | Annual
Appl-Dishwash-StdSize-Tier2 | DEER2020 | D20v1 | 2019-01-09 | SDG | DMo | Old | CZ15 | rDXGF | Each | 1 | 1220 | None |  |  |  | 29 | 0.00674 | 1.3 | [6 empty] | DEER:Res:ClothesDishWasher | Annual
Appl-Dishwash-StdSize-Tier2 | DEER2020 | D20v1 | 2019-01-09 | SDG | DMo | Old | CZ14 | rDXGF | Each | 1 | 1210 | None |  |  |  | 27.9 | 0.00677 | 1.37 | [6 empty] | DEER:Res:ClothesDishWasher | Annual
Appl-Dishwash-StdSize-Tier2 | DEER2020 | D20v1 | 2019-01-09 | SDG | DMo | Old | CZ10 | rDXGF | Each | 1 | 1210 | None |  |  |  | 28.2 | 0.00648 | 1.44 | [6 empty] | DEER:Res:ClothesDishWasher | Annual
Appl-Dishwash-StdSize-Tier2 | DEER2020 | D20v1 | 2019-01-09 | SDG | DMo | Old | CZ08 | rDXGF | Each | 1 | 1200 | None |  |  |  | 28.5 | 0.00631 | 1.49 | [6 empty] | DEER:Res:ClothesDishWasher | Annual
Appl-Dishwash-StdSize-Tier2 | DEER2020 | D20v1 | 2019-01-09 | SDG | DMo | Old | CZ07 | rDXGF | Each | 1 | 1210 | None |  |  |  | 27.5 | 0.00681 | 1.5 | [6 empty] | DEER:Res:ClothesDishWasher | Annual
Appl-Dishwash-StdSize-Tier2 | DEER2020 | D20v1 | 2019-01-09 | SDG | DMo | Old | CZ06 | rDXGF | Each | 1 | 1220 | None |  |  |  | 28 | 0.00632 | 1.46 | [6 empty] | DEER:Res:ClothesDishWasher | Annual
Appl-Dishwash-StdSize-Tier2 | DEER2020 | D20v1 | 2019-01-09 | SCG | SFm | Old | IOU | rDXGF | Each | 1 | 1710 | None |  |  |  | 26.1 | 0.00676 | 1.41 | [6 empty] | DEER:Res:ClothesDishWasher | Annual
Appl-Dishwash-StdSize-Tier2 | DEER2020 | D20v1 | 2019-01-09 | SCG | SFm | Old | CZ06 | rDXGF | Each | 1 | 1730 | None |  |  |  | 25.3 | 0.00685 | 1.46 | [6 empty] | DEER:Res:ClothesDishWasher | Annual
Appl-Dishwash-StdSize-Tier2 | DEER2020 | D20v1 | 2019-01-09 | SCG | SFm | Old | CZ05 | rDXGF | Each | 1 | 1740 | None |  |  |  | 23.6 | 0.00658 | 1.29 | [6 empty] | DEER:Res:ClothesDishWasher | Annual
Appl-Dishwash-StdSize-Tier2 | DEER2020 | D20v1 | 2019-01-09 | SCG | SFm | Old | CZ04 | rDXGF | Each | 1 | 1740 | None |  |  |  | 25.2 | 0.00744 | 1.45 | [6 empty] | DEER:Res:ClothesDishWasher | Annual
Appl-Dishwash-StdSize-Tier2 | DEER2020 | D20v1 | 2019-01-09 | SCG | Res | Old | IOU | rDXGF | Each | 1 | 1530 | None |  |  |  | 23.8 | 0.006 | 1.29 | [6 empty] | DEER:Res:ClothesDishWasher | Annual
Appl-Dishwash-StdSize-Tier2 | DEER2020 | D20v1 | 2019-01-09 | SCG | DMo | Old | IOU | rDXGF | Each | 1 | 1220 | None |  |  |  | 28 | 0.00665 | 1.41 | [6 empty] | DEER:Res:ClothesDishWasher | Annual
Appl-Dishwash-StdSize-Tier2 | DEER2020 | D20v1 | 2019-01-09 | SCG | DMo | Old | CZ16 | rDXGF | Each | 1 | 1240 | None |  |  |  | 26.6 | 0.00634 | 1.38 | [6 empty] | DEER:Res:ClothesDishWasher | Annual
Appl-Dishwash-StdSize-Tier2 | DEER2020 | D20v1 | 2019-01-09 | SCG | DMo | Old | CZ15 | rDXGF | Each | 1 | 1230 | None |  |  |  | 28.8 | 0.00673 | 1.29 | [6 empty] | DEER:Res:ClothesDishWasher | Annual
Appl-Dishwash-StdSize-Tier2 | DEER2020 | D20v1 | 2019-01-09 | SCG | DMo | Old | CZ14 | rDXGF | Each | 1 | 1230 | None |  |  |  | 27.8 | 0.00675 | 1.32 | [6 empty] | DEER:Res:ClothesDishWasher | Annual
Appl-Dishwash-StdSize-Tier2 | DEER2020 | D20v1 | 2019-01-09 | SCG | DMo | Old | CZ13 | rDXGF | Each | 1 | 1210 | None |  |  |  | 28.1 | 0.00726 | 1.33 | [6 empty] | DEER:Res:ClothesDishWasher | Annual
Appl-Dishwash-StdSize-Tier2 | DEER2020 | D20v1 | 2019-01-09 | SCG | DMo | Old | CZ10 | rDXGF | Each | 1 | 1220 | None |  |  |  | 28 | 0.00655 | 1.43 | [6 empty] | DEER:Res:ClothesDishWasher | Annual
Appl-Dishwash-StdSize-Tier2 | DEER2020 | D20v1 | 2019-01-09 | SCG | DMo | Old | CZ09 | rDXGF | Each | 1 | 1220 | None |  |  |  | 28.4 | 0.00679 | 1.42 | [6 empty] | DEER:Res:ClothesDishWasher | Annual
Appl-Dishwash-StdSize-Tier2 | DEER2020 | D20v1 | 2019-01-09 | SCG | DMo | Old | CZ08 | rDXGF | Each | 1 | 1220 | None |  |  |  | 28.2 | 0.00629 | 1.46 | [6 empty] | DEER:Res:ClothesDishWasher | Annual
Appl-Dishwash-StdSize-Tier2 | DEER2020 | D20v1 | 2019-01-09 | SCG | DMo | Old | CZ06 | rDXGF | Each | 1 | 1210 | None |  |  |  | 27.6 | 0.00629 | 1.5 | [6 empty] | DEER:Res:ClothesDishWasher | Annual
Appl-Dishwash-StdSize-Tier2 | DEER2020 | D20v1 | 2019-01-09 | SCE | SFm | Old | CZ09 | rDXGF | Each | 1 | 1700 | None |  |  |  | 27.6 | 0.00683 | 1.38 | [6 empty] | DEER:Res:ClothesDishWasher | Annual
Appl-Dishwash-StdSize-Tier2 | DEER2020 | D20v1 | 2019-01-09 | SCE | SFm | Old | CZ08 | rDXGF | Each | 1 | 1620 | None |  |  |  | 27 | 0.00691 | 1.4 | [6 empty] | DEER:Res:ClothesDishWasher | Annual
Appl-Dishwash-StdSize-Tier2 | DEER2020 | D20v1 | 2019-01-09 | SCE | SFm | Old | CZ06 | rDXGF | Each | 1 | 1660 | None |  |  |  | 26.2 | 0.00712 | 1.42 | [6 empty] | DEER:Res:ClothesDishWasher | Annual
Appl-Dishwash-StdSize-Tier2 | DEER2020 | D20v1 | 2019-01-09 | SCE | SFm | Old | CZ05 | rDXGF | Each | 1 | 1640 | None |  |  |  | 24.7 | 0.00677 | 1.26 | [6 empty] | DEER:Res:ClothesDishWasher | Annual
Appl-Dishwash-StdSize-Tier2 | DEER2020 | D20v1 | 2019-01-09 | SCE | DMo | Old | IOU | rDXGF | Each | 1 | 1220 | None |  |  |  | 29.8 | 0.0069 | 1.35 | [6 empty] | DEER:Res:ClothesDishWasher | Annual
Appl-Dishwash-StdSize-Tier2 | DEER2020 | D20v1 | 2019-01-09 | SCE | DMo | Old | CZ16 | rDXGF | Each | 1 | 1230 | None |  |  |  | 28.8 | 0.00691 | 1.35 | [6 empty] | DEER:Res:ClothesDishWasher | Annual
Appl-Dishwash-StdSize-Tier2 | DEER2020 | D20v1 | 2019-01-09 | PGE | SFm | Old | CZ13 | rDXGF | Each | 1 | 1670 | None |  |  |  | 29.9 | 0.00768 | 1.13 | [6 empty] | DEER:Res:ClothesDishWasher | Annual
Appl-Dishwash-StdSize-Tier2 | DEER2020 | D20v1 | 2019-01-09 | PGE | SFm | Old | CZ12 | rDXGF | Each | 1 | 1650 | None |  |  |  | 29.4 | 0.00835 | 1.2 | [6 empty] | DEER:Res:ClothesDishWasher | Annual
Appl-Dishwash-StdSize-Tier2 | DEER2020 | D20v1 | 2019-01-09 | PGE | SFm | Old | CZ11 | rDXGF | Each | 1 | 1670 | None |  |  |  | 29.4 | 0.00763 | 1.16 | [6 empty] | DEER:Res:ClothesDishWasher | Annual
Appl-Dishwash-StdSize-Tier2 | DEER2020 | D20v1 | 2019-01-09 | PGE | SFm | Old | CZ05 | rDXGF | Each | 1 | 1730 | None |  |  |  | 27.4 | 0.00729 | 1.12 | [6 empty] | DEER:Res:ClothesDishWasher | Annual
Appl-Dishwash-StdSize-Tier2 | DEER2020 | D20v1 | 2019-01-09 | PGE | SFm | Old | CZ04 | rDXGF | Each | 1 | 1670 | None |  |  |  | 29 | 0.00814 | 1.28 | [6 empty] | DEER:Res:ClothesDishWasher | Annual
Appl-Dishwash-StdSize-Tier2 | DEER2020 | D20v1 | 2019-01-09 | PGE | SFm | Old | CZ03 | rDXGF | Each | 1 | 1690 | None |  |  |  | 27.6 | 0.00779 | 1.21 | [6 empty] | DEER:Res:ClothesDishWasher | Annual
Appl-Dishwash-StdSize-Tier2 | DEER2020 | D20v1 | 2019-01-09 | PGE | SFm | Old | CZ02 | rDXGF | Each | 1 | 1720 | None |  |  |  | 27.9 | 0.00813 | 1.21 | [6 empty] | DEER:Res:ClothesDishWasher | Annual
Appl-Dishwash-StdSize-Tier2 | DEER2020 | D20v1 | 2019-01-09 | PGE | SFm | Old | CZ01 | rDXGF | Each | 1 | 1830 | None |  |  |  | 27.4 | 0.00563 | 1.29 | [6 empty] | DEER:Res:ClothesDishWasher | Annual
Appl-Dishwash-StdSize-Tier3 | DEER2020 | D20v1 | 2019-01-09 | SCG | SFm | Rec | CZ06 | rDXGF | Each | 1 | 2390 | None |  |  |  | 20.7 | 0.00514 | 3.1 | [6 empty] | DEER:Res:ClothesDishWasher | Annual
Appl-Dishwash-StdSize-Tier3 | DEER2020 | D20v1 | 2019-01-09 | SCG | SFm | Rec | CZ08 | rDXGF | Each | 1 | 2390 | None |  |  |  | 20.9 | 0.00513 | 3.13 | [6 empty] | DEER:Res:ClothesDishWasher | Annual
Appl-Dishwash-StdSize-Tier3 | DEER2020 | D20v1 | 2019-01-09 | SCG | SFm | Rec | CZ09 | rDXGF | Each | 1 | 2420 | None |  |  |  | 21.3 | 0.00463 | 3.08 | [6 empty] | DEER:Res:ClothesDishWasher | Annual
Appl-Dishwash-StdSize-Tier3 | DEER2020 | D20v1 | 2019-01-09 | SCG | SFm | Rec | CZ10 | rDXGF | Each | 1 | 1950 | None |  |  |  | 21.2 | 0.00513 | 2.97 | [6 empty] | DEER:Res:ClothesDishWasher | Annual
Appl-Dishwash-StdSize-Tier3 | DEER2020 | D20v1 | 2019-01-09 | SCE | MFm | Old | CZ08 | rDXGF | Each | 1 | 1150 | None |  |  |  | 21 | 0.00478 | 2.01 | [6 empty] | DEER:Res:ClothesDishWasher | Annual
Appl-Dishwash-StdSize-Tier3 | DEER2020 | D20v1 | 2019-01-09 | SCE | MFm | Old | CZ09 | rDXGF | Each | 1 | 1290 | None |  |  |  | 21.3 | 0.00472 | 1.99 | [6 empty] | DEER:Res:ClothesDishWasher | Annual
Appl-Dishwash-StdSize-Tier3 | DEER2020 | D20v1 | 2019-01-03 | SCE | DMo | New | IOU | rDXGF | Each | 1 | 1240 | None |  |  |  | 31 | 0.00659 | 2.65 | [6 empty] | DEER:Res:ClothesDishWasher | Annual
Appl-Dishwash-StdSize-Tier3 | DEER2020 | D20v1 | 2019-01-03 | SCE | MFm | New | IOU | rDXGF | Each | 1 | 1180 | None |  |  |  | 21.8 | 0.00471 | 2.01 | [6 empty] | DEER:Res:ClothesDishWasher | Annual
Appl-Dishwash-StdSize-Tier3 | DEER2020 | D20v1 | 2019-01-09 | SCE | MFm | Old | CZ15 | rDXGF | Each | 1 | 1390 | None |  |  |  | 20.9 | 0.00455 | 1.71 | [6 empty] | DEER:Res:ClothesDishWasher | Annual
Appl-Dishwash-StdSize-Tier3 | DEER2020 | D20v1 | 2019-01-09 | SCE | MFm | Old | CZ16 | rDXGF | Each | 1 | 1110 | None |  |  |  | 21.7 | 0.00496 | 2.29 | [6 empty] | DEER:Res:ClothesDishWasher | Annual
Appl-Dishwash-StdSize-Tier3 | DEER2020 | D20v1 | 2019-11-06 | Any | DMo | Old | CZ02 | rDXGF | Each | 1 | 1210 | None |  |  |  | 36.8 | 0.00893 | 2.5 | [6 empty] | DEER:Res:ClothesDishWasher | Annual
Appl-Dishwash-StdSize-Tier3 | DEER2020 | D20v1 | 2019-11-06 | Any | Res | Old | CZ02 | rDXGF | Each | 1 | 1560 | None |  |  |  | 26.6 | 0.007 | 2.67 | [6 empty] | DEER:Res:ClothesDishWasher | Annual
Appl-Dishwash-StdSize-Tier3 | DEER2020 | D20v1 | 2019-11-06 | Any | Res | New | CZ02 | rDXGF | Each | 1 | 1300 | None |  |  |  | 23.4 | 0.006 | 2.42 | [6 empty] | DEER:Res:ClothesDishWasher | Annual
Appl-Dishwash-StdSize-Tier3 | DEER2020 | D20v1 | 2019-11-06 | Any | SFm | Old | CZ02 | rDXGF | Each | 1 | 1720 | None |  |  |  | 26.9 | 0.0073 | 2.85 | [6 empty] | DEER:Res:ClothesDishWasher | Annual
Appl-Dishwash-StdSize-Tier3 | DEER2020 | D20v1 | 2019-01-09 | SCE | MFm | Old | IOU | rDXGF | Each | 1 | 1200 | None |  |  |  | 21.1 | 0.00478 | 2 | [6 empty] | DEER:Res:ClothesDishWasher | Annual
Appl-Dishwash-StdSize-Tier3 | DEER2020 | D20v1 | 2019-01-09 | SCE | Res | Old | CZ05 | rDXGF | Each | 1 | 1490 | None |  |  |  | 21.2 | 0.006 | 2.8 | [6 empty] | DEER:Res:ClothesDishWasher | Annual
Appl-Dishwash-StdSize-Tier3 | DEER2020 | D20v1 | 2019-11-06 | Any | MFm | Old | CZ02 | rDXGF | Each | 1 | 1080 | None |  |  |  | 22.4 | 0.00538 | 2.07 | [6 empty] | DEER:Res:ClothesDishWasher | Annual
Appl-Dishwash-StdSize-Tier3 | DEER2020 | D20v1 | 2019-01-09 | SCE | Res | Old | CZ06 | rDXGF | Each | 1 | 1400 | None |  |  |  | 22 | 0.006 | 2.56 | [6 empty] | DEER:Res:ClothesDishWasher | Annual
Appl-Dishwash-StdSize-Tier3 | DEER2020 | D20v1 | 2019-01-09 | SDG | SFm | Rec | IOU | rDXGF | Each | 1 | 2250 | None |  |  |  | 23.5 | 0.00561 | 2.97 | [6 empty] | DEER:Res:ClothesDishWasher | Annual
Appl-Dishwash-StdSize-Tier3 | DEER2020 | D20v1 | 2019-01-09 | SDG | SFm | Rec | CZ15 | rDXGF | Each | 1 | 2160 | None |  |  |  | 24 | 0.00545 | 2.51 | [6 empty] | DEER:Res:ClothesDishWasher | Annual
Appl-Dishwash-StdSize-Tier3 | DEER2020 | D20v1 | 2019-01-09 | SDG | SFm | Rec | CZ14 | rDXGF | Each | 1 | 2160 | None |  |  |  | 24.2 | 0.00555 | 2.9 | [6 empty] | DEER:Res:ClothesDishWasher | Annual
Appl-Dishwash-StdSize-Tier3 | DEER2020 | D20v1 | 2019-01-09 | SDG | SFm | Rec | CZ10 | rDXGF | Each | 1 | 1950 | None |  |  |  | 23.6 | 0.00557 | 2.86 | [6 empty] | DEER:Res:ClothesDishWasher | Annual
Appl-Dishwash-StdSize-Tier3 | DEER2020 | D20v1 | 2019-01-09 | SDG | SFm | Rec | CZ08 | rDXGF | Each | 1 | 2390 | None |  |  |  | 23.3 | 0.00557 | 3.02 | [6 empty] | DEER:Res:ClothesDishWasher | Annual
Appl-Dishwash-StdSize-Tier3 | DEER2020 | D20v1 | 2019-01-09 | SDG | SFm | Rec | CZ07 | rDXGF | Each | 1 | 2390 | None |  |  |  | 23.6 | 0.00561 | 3.04 | [6 empty] | DEER:Res:ClothesDishWasher | Annual
Appl-Dishwash-StdSize-Tier3 | DEER2020 | D20v1 | 2019-01-09 | SDG | SFm | Rec | CZ06 | rDXGF | Each | 1 | 2390 | None |  |  |  | 23.2 | 0.00564 | 2.99 | [6 empty] | DEER:Res:ClothesDishWasher | Annual
Appl-Dishwash-StdSize-Tier3 | DEER2020 | D20v1 | 2019-01-09 | SDG | SFm | Old | IOU | rDXGF | Each | 1 | 1810 | None |  |  |  | 23.8 | 0.00614 | 2.92 | [6 empty] | DEER:Res:ClothesDishWasher | Annual
Appl-Dishwash-StdSize-Tier3 | DEER2020 | D20v1 | 2019-01-09 | SDG | SFm | Old | CZ15 | rDXGF | Each | 1 | 1600 | None |  |  |  | 24.7 | 0.00632 | 2.5 | [6 empty] | DEER:Res:ClothesDishWasher | Annual
Appl-Dishwash-StdSize-Tier3 | DEER2020 | D20v1 | 2019-01-09 | SDG | SFm | Old | CZ14 | rDXGF | Each | 1 | 1630 | None |  |  |  | 24.4 | 0.00602 | 2.88 | [6 empty] | DEER:Res:ClothesDishWasher | Annual
Appl-Dishwash-StdSize-Tier3 | DEER2020 | D20v1 | 2019-01-03 | SDG | SFm | New | IOU | rDXGF | Each | 1 | 2250 | None |  |  |  | 24.7 | 0.00592 | 2.92 | [6 empty] | DEER:Res:ClothesDishWasher | Annual
Appl-Dishwash-StdSize-Tier3 | DEER2020 | D20v1 | 2019-01-03 | SDG | Res | New | IOU | rDXGF | Each | 1 | 1750 | None |  |  |  | 24.1 | 0.006 | 2.55 | [6 empty] | DEER:Res:ClothesDishWasher | Annual
Appl-Dishwash-StdSize-Tier3 | DEER2020 | D20v1 | 2019-01-03 | SDG | Res | New | CZ15 | rDXGF | Each | 1 | 1550 | None |  |  |  | 24.3 | 0.006 | 2.13 | [6 empty] | DEER:Res:ClothesDishWasher | Annual
Appl-Dishwash-StdSize-Tier3 | DEER2020 | D20v1 | 2019-01-03 | SDG | Res | New | CZ14 | rDXGF | Each | 1 | 2120 | None |  |  |  | 25.3 | 0.006 | 2.81 | [6 empty] | DEER:Res:ClothesDishWasher | Annual
Appl-Dishwash-StdSize-Tier3 | DEER2020 | D20v1 | 2019-01-03 | SDG | Res | New | CZ10 | rDXGF | Each | 1 | 1590 | None |  |  |  | 25.5 | 0.006 | 2.57 | [6 empty] | DEER:Res:ClothesDishWasher | Annual
Appl-Dishwash-StdSize-Tier3 | DEER2020 | D20v1 | 2019-01-09 | SCG | SFm | Rec | CZ13 | rDXGF | Each | 1 | 1950 | None |  |  |  | 21.3 | 0.00513 | 2.98 | [6 empty] | DEER:Res:ClothesDishWasher | Annual
Appl-Dishwash-StdSize-Tier3 | DEER2020 | D20v1 | 2019-11-06 | Any | SFm | Old | CZ06 | rDXGF | Each | 1 | 1730 | None |  |  |  | 20.9 | 0.00592 | 3.1 | [6 empty] | DEER:Res:ClothesDishWasher | Annual
Appl-Dishwash-StdSize-Tier3 | DEER2020 | D20v1 | 2019-11-06 | Any | Res | New | CZ06 | rDXGF | Each | 1 | 1750 | None |  |  |  | 23.5 | 0.006 | 2.48 | [6 empty] | DEER:Res:ClothesDishWasher | Annual
Appl-Dishwash-StdSize-Tier3 | DEER2020 | D20v1 | 2019-11-06 | Any | Res | Old | CZ06 | rDXGF | Each | 1 | 1500 | None |  |  |  | 19.3 | 0.005 | 2.76 | [6 empty] | DEER:Res:ClothesDishWasher | Annual
Appl-Dishwash-StdSize-Tier3 | DEER2020 | D20v1 | 2019-01-09 | SCG | SFm | Rec | CZ14 | rDXGF | Each | 1 | 2160 | None |  |  |  | 21.7 | 0.00512 | 3 | [6 empty] | DEER:Res:ClothesDishWasher | Annual
Appl-Dishwash-StdSize-Tier3 | DEER2020 | D20v1 | 2019-01-09 | SCG | SFm | Rec | CZ15 | rDXGF | Each | 1 | 2160 | None |  |  |  | 22 | 0.0051 | 2.6 | [6 empty] | DEER:Res:ClothesDishWasher | Annual
Appl-Dishwash-StdSize-Tier3 | DEER2020 | D20v1 | 2019-01-09 | SCG | SFm | Rec | CZ16 | rDXGF | Each | 1 | 2300 | None |  |  |  | 20 | 0.00515 | 3.51 | [6 empty] | DEER:Res:ClothesDishWasher | Annual
Appl-Dishwash-StdSize-Tier3 | DEER2020 | D20v1 | 2019-01-09 | SCG | SFm | Rec | IOU | rDXGF | Each | 1 | 2190 | None |  |  |  | 21 | 0.00509 | 3.04 | [6 empty] | DEER:Res:ClothesDishWasher | Annual
Appl-Dishwash-StdSize-Tier3 | DEER2020 | D20v1 | 2019-01-09 | SDG | DMo | Rec | CZ06 | rDXGF | Each | 1 | 1240 | None |  |  |  | 23.4 | 0.0051 | 3.01 | [6 empty] | DEER:Res:ClothesDishWasher | Annual
Appl-Dishwash-StdSize-Tier3 | DEER2020 | D20v1 | 2019-01-09 | SDG | DMo | Rec | CZ07 | rDXGF | Each | 1 | 1240 | None |  |  |  | 24.4 | 0.0051 | 3.13 | [6 empty] | DEER:Res:ClothesDishWasher | Annual
Appl-Dishwash-StdSize-Tier3 | DEER2020 | D20v1 | 2019-01-09 | SDG | DMo | Rec | CZ08 | rDXGF | Each | 1 | 1240 | None |  |  |  | 24.4 | 0.00509 | 3.03 | [6 empty] | DEER:Res:ClothesDishWasher | Annual
Appl-Dishwash-StdSize-Tier3 | DEER2020 | D20v1 | 2019-01-09 | SDG | DMo | Rec | CZ10 | rDXGF | Each | 1 | 1240 | None |  |  |  | 24.9 | 0.00557 | 2.9 | [6 empty] | DEER:Res:ClothesDishWasher | Annual
Appl-Dishwash-StdSize-Tier3 | DEER2020 | D20v1 | 2019-01-03 | SDG | Res | New | CZ08 | rDXGF | Each | 1 | 1300 | None |  |  |  | 22.1 | 0.005 | 2.09 | [6 empty] | DEER:Res:ClothesDishWasher | Annual
Appl-Dishwash-StdSize-Tier3 | DEER2020 | D20v1 | 2019-01-03 | SDG | Res | New | CZ07 | rDXGF | Each | 1 | 1800 | None |  |  |  | 23.7 | 0.005 | 2.54 | [6 empty] | DEER:Res:ClothesDishWasher | Annual
Appl-Dishwash-StdSize-Tier3 | DEER2020 | D20v1 | 2019-01-03 | SDG | Res | New | CZ06 | rDXGF | Each | 1 | 2240 | None |  |  |  | 23.8 | 0.006 | 2.81 | [6 empty] | DEER:Res:ClothesDishWasher | Annual
Appl-Dishwash-StdSize-Tier3 | DEER2020 | D20v1 | 2019-01-09 | SDG | MFm | Rec | IOU | rDXGF | Each | 1 | 1180 | None |  |  |  | 26.5 | 0.0056 | 1.82 | [6 empty] | DEER:Res:ClothesDishWasher | Annual
Appl-Dishwash-StdSize-Tier3 | DEER2020 | D20v1 | 2019-11-06 | Any | DMo | Ex | CZ02 | rDXGF | Each | 1 | 1240 | None |  |  |  | 37.3 | 0.00892 | 2.52 | [6 empty] | DEER:Res:ClothesDishWasher | Annual
Appl-Dishwash-StdSize-Tier3 | DEER2020 | D20v1 | 2019-11-06 | Any | MFm | Ex | CZ02 | rDXGF | Each | 1 | 1070 | None |  |  |  | 22.4 | 0.00532 | 2.11 | [6 empty] | DEER:Res:ClothesDishWasher | Annual
Appl-Dishwash-StdSize-Tier3 | DEER2020 | D20v1 | 2019-11-06 | Any | Res | Ex | CZ02 | rDXGF | Each | 1 | 1410 | None |  |  |  | 25.4 | 0.006 | 2.43 | [6 empty] | DEER:Res:ClothesDishWasher | Annual
Appl-Dishwash-StdSize-Tier3 | DEER2020 | D20v1 | 2019-11-06 | Any | SFm | Ex | CZ02 | rDXGF | Each | 1 | 1950 | None |  |  |  | 27.3 | 0.00696 | 2.88 | [6 empty] | DEER:Res:ClothesDishWasher | Annual
Appl-Dishwash-StdSize-Tier3 | DEER2020 | D20v1 | 2019-01-09 | SDG | MFm | Rec | CZ15 | rDXGF | Each | 1 | 1090 | None |  |  |  | 24.9 | 0.00508 | 1.53 | [6 empty] | DEER:Res:ClothesDishWasher | Annual
Appl-Dishwash-StdSize-Tier3 | DEER2020 | D20v1 | 2019-01-09 | SDG | MFm | Rec | CZ14 | rDXGF | Each | 1 | 1090 | None |  |  |  | 26.6 | 0.00548 | 1.76 | [6 empty] | DEER:Res:ClothesDishWasher | Annual
Appl-Dishwash-StdSize-Tier3 | DEER2020 | D20v1 | 2019-01-09 | SDG | SFm | Old | CZ10 | rDXGF | Each | 1 | 1780 | None |  |  |  | 23.8 | 0.00642 | 2.85 | [6 empty] | DEER:Res:ClothesDishWasher | Annual
Appl-Dishwash-StdSize-Tier3 | DEER2020 | D20v1 | 2019-01-09 | SDG | SFm | Old | CZ08 | rDXGF | Each | 1 | 2010 | None |  |  |  | 24.2 | 0.00616 | 2.95 | [6 empty] | DEER:Res:ClothesDishWasher | Annual
Appl-Dishwash-StdSize-Tier3 | DEER2020 | D20v1 | 2019-01-09 | SDG | SFm | Old | CZ07 | rDXGF | Each | 1 | 1780 | None |  |  |  | 23.8 | 0.00603 | 2.95 | [6 empty] | DEER:Res:ClothesDishWasher | Annual
Appl-Dishwash-StdSize-Tier3 | DEER2020 | D20v1 | 2019-01-09 | SDG | SFm | Old | CZ06 | rDXGF | Each | 1 | 2070 | None |  |  |  | 23.6 | 0.00601 | 2.95 | [6 empty] | DEER:Res:ClothesDishWasher | Annual
Appl-Dishwash-StdSize-Tier3 | DEER2020 | D20v1 | 2019-01-09 | SDG | Res | Old | IOU | rDXGF | Each | 1 | 1580 | None |  |  |  | 24.6 | 0.006 | 2.55 | [6 empty] | DEER:Res:ClothesDishWasher | Annual
Appl-Dishwash-StdSize-Tier3 | DEER2020 | D20v1 | 2019-01-09 | SDG | Res | Old | CZ15 | rDXGF | Each | 1 | 1590 | None |  |  |  | 24.8 | 0.006 | 2.44 | [6 empty] | DEER:Res:ClothesDishWasher | Annual
Appl-Dishwash-StdSize-Tier3 | DEER2020 | D20v1 | 2019-01-09 | SDG | Res | Old | CZ14 | rDXGF | Each | 1 | 1570 | None |  |  |  | 24.5 | 0.006 | 2.85 | [6 empty] | DEER:Res:ClothesDishWasher | Annual
Appl-Dishwash-StdSize-Tier3 | DEER2020 | D20v1 | 2019-01-09 | SDG | Res | Old | CZ10 | rDXGF | Each | 1 | 1610 | None |  |  |  | 24.5 | 0.006 | 2.57 | [6 empty] | DEER:Res:ClothesDishWasher | Annual
Appl-Dishwash-StdSize-Tier3 | DEER2020 | D20v1 | 2019-01-09 | SDG | Res | Old | CZ08 | rDXGF | Each | 1 | 1500 | None |  |  |  | 25.4 | 0.006 | 2.34 | [6 empty] | DEER:Res:ClothesDishWasher | Annual
Appl-Dishwash-StdSize-Tier3 | DEER2020 | D20v1 | 2019-01-09 | SDG | Res | Old | CZ07 | rDXGF | Each | 1 | 1540 | None |  |  |  | 24.7 | 0.006 | 2.54 | [6 empty] | DEER:Res:ClothesDishWasher | Annual
Appl-Dishwash-StdSize-Tier3 | DEER2020 | D20v1 | 2019-01-09 | SDG | Res | Old | CZ06 | rDXGF | Each | 1 | 1850 | None |  |  |  | 24.3 | 0.006 | 2.67 | [6 empty] | DEER:Res:ClothesDishWasher | Annual
Appl-Dishwash-StdSize-Tier3 | DEER2020 | D20v1 | 2019-11-06 | Any | DMo | Old | CZ06 | rDXGF | Each | 1 | 1210 | None |  |  |  | 23.6 | 0.00554 | 3.08 | [6 empty] | DEER:Res:ClothesDishWasher | Annual
Appl-Dishwash-StdSize-Tier3 | DEER2020 | D20v1 | 2019-01-03 | SDG | MFm | New | IOU | rDXGF | Each | 1 | 1180 | None |  |  |  | 21.9 | 0.00471 | 2.02 | [6 empty] | DEER:Res:ClothesDishWasher | Annual
Appl-Dishwash-StdSize-Tier3 | DEER2020 | D20v1 | 2019-01-03 | SDG | DMo | New | IOU | rDXGF | Each | 1 | 1240 | None |  |  |  | 31.9 | 0.0068 | 2.67 | [6 empty] | DEER:Res:ClothesDishWasher | Annual
Appl-Dishwash-StdSize-Tier3 | DEER2020 | D20v1 | 2019-01-09 | SDG | DMo | Rec | CZ14 | rDXGF | Each | 1 | 1240 | None |  |  |  | 24 | 0.00553 | 2.92 | [6 empty] | DEER:Res:ClothesDishWasher | Annual
Appl-Dishwash-StdSize-Tier3 | DEER2020 | D20v1 | 2019-01-09 | SDG | DMo | Rec | CZ15 | rDXGF | Each | 1 | 1240 | None |  |  |  | 24.7 | 0.00591 | 2.56 | [6 empty] | DEER:Res:ClothesDishWasher | Annual
Appl-Dishwash-StdSize-Tier3 | DEER2020 | D20v1 | 2019-01-09 | SDG | DMo | Rec | IOU | rDXGF | Each | 1 | 1240 | None |  |  |  | 24.8 | 0.0054 | 2.98 | [6 empty] | DEER:Res:ClothesDishWasher | Annual
Appl-Dishwash-StdSize-Tier3 | DEER2020 | D20v1 | 2019-01-09 | SDG | MFm | Rec | CZ06 | rDXGF | Each | 1 | 1210 | None |  |  |  | 26.3 | 0.00564 | 1.81 | [6 empty] | DEER:Res:ClothesDishWasher | Annual
Appl-Dishwash-StdSize-Tier3 | DEER2020 | D20v1 | 2019-01-09 | SDG | MFm | Rec | CZ07 | rDXGF | Each | 1 | 1210 | None |  |  |  | 26.6 | 0.00561 | 1.82 | [6 empty] | DEER:Res:ClothesDishWasher | Annual
Appl-Dishwash-StdSize-Tier3 | DEER2020 | D20v1 | 2019-01-09 | SDG | MFm | Rec | CZ08 | rDXGF | Each | 1 | 1210 | None |  |  |  | 26.7 | 0.00558 | 1.82 | [6 empty] | DEER:Res:ClothesDishWasher | Annual
Appl-Dishwash-StdSize-Tier3 | DEER2020 | D20v1 | 2019-01-09 | SDG | MFm | Old | IOU | rDXGF | Each | 1 | 1190 | None |  |  |  | 26.2 | 0.00578 | 1.78 | [6 empty] | DEER:Res:ClothesDishWasher | Annual
Appl-Dishwash-StdSize-Tier3 | DEER2020 | D20v1 | 2019-01-09 | SDG | MFm | Old | CZ15 | rDXGF | Each | 1 | 1410 | None |  |  |  | 25.5 | 0.00534 | 1.52 | [6 empty] | DEER:Res:ClothesDishWasher | Annual
Appl-Dishwash-StdSize-Tier3 | DEER2020 | D20v1 | 2019-11-06 | Any | DMo | Rec | CZ03 | rDXGF | Each | 1 | 1240 | None |  |  |  | 36.2 | 0.00837 | 2.52 | [6 empty] | DEER:Res:ClothesDishWasher | Annual
Appl-Dishwash-StdSize-Tier3 | DEER2020 | D20v1 | 2019-11-06 | Any | MFm | Rec | CZ03 | rDXGF | Each | 1 | 999 | None |  |  |  | 22.1 | 0.00492 | 2.11 | [6 empty] | DEER:Res:ClothesDishWasher | Annual
Appl-Dishwash-StdSize-Tier3 | DEER2020 | D20v1 | 2019-11-06 | Any | Res | Rec | CZ03 | rDXGF | Each | 1 | 1340 | None |  |  |  | 23.5 | 0.005 | 2.34 | [6 empty] | DEER:Res:ClothesDishWasher | Annual
Appl-Dishwash-StdSize-Tier3 | DEER2020 | D20v1 | 2019-11-06 | Any | SFm | Rec | CZ03 | rDXGF | Each | 1 | 2300 | None |  |  |  | 27.1 | 0.00656 | 2.97 | [6 empty] | DEER:Res:ClothesDishWasher | Annual
Appl-Dishwash-StdSize-Tier3 | DEER2020 | D20v1 | 2019-01-09 | SDG | MFm | Old | CZ14 | rDXGF | Each | 1 | 1410 | None |  |  |  | 26.8 | 0.00565 | 1.75 | [6 empty] | DEER:Res:ClothesDishWasher | Annual
Appl-Dishwash-StdSize-Tier3 | DEER2020 | D20v1 | 2019-01-09 | SDG | MFm | Old | CZ10 | rDXGF | Each | 1 | 1310 | None |  |  |  | 26.4 | 0.00587 | 1.73 | [6 empty] | DEER:Res:ClothesDishWasher | Annual
Appl-Dishwash-StdSize-Tier3 | DEER2020 | D20v1 | 2019-01-09 | SDG | MFm | Old | CZ08 | rDXGF | Each | 1 | 1220 | None |  |  |  | 26.5 | 0.00586 | 1.78 | [6 empty] | DEER:Res:ClothesDishWasher | Annual
Appl-Dishwash-StdSize-Tier3 | DEER2020 | D20v1 | 2019-01-09 | SDG | MFm | Old | CZ07 | rDXGF | Each | 1 | 1160 | None |  |  |  | 26.2 | 0.00574 | 1.79 | [6 empty] | DEER:Res:ClothesDishWasher | Annual
Appl-Dishwash-StdSize-Tier3 | DEER2020 | D20v1 | 2019-01-09 | SDG | MFm | Old | CZ06 | rDXGF | Each | 1 | 1190 | None |  |  |  | 26.5 | 0.00588 | 1.79 | [6 empty] | DEER:Res:ClothesDishWasher | Annual
Appl-Dishwash-StdSize-Tier3 | DEER2020 | D20v1 | 2019-01-09 | SDG | MFm | Rec | CZ10 | rDXGF | Each | 1 | 1070 | None |  |  |  | 26.2 | 0.00559 | 1.81 | [6 empty] | DEER:Res:ClothesDishWasher | Annual
Appl-Dishwash-StdSize-Tier3 | DEER2020 | D20v1 | 2019-01-09 | SDG | Res | Rec | CZ06 | rDXGF | Each | 1 | 2240 | None |  |  |  | 23.6 | 0.006 | 2.85 | [6 empty] | DEER:Res:ClothesDishWasher | Annual
Appl-Dishwash-StdSize-Tier3 | DEER2020 | D20v1 | 2019-01-09 | SDG | Res | Rec | CZ07 | rDXGF | Each | 1 | 1810 | None |  |  |  | 25 | 0.006 | 2.49 | [6 empty] | DEER:Res:ClothesDishWasher | Annual
Appl-Dishwash-StdSize-Tier3 | DEER2020 | D20v1 | 2019-01-09 | SDG | Res | Rec | CZ08 | rDXGF | Each | 1 | 1300 | None |  |  |  | 26.4 | 0.006 | 1.91 | [6 empty] | DEER:Res:ClothesDishWasher | Annual
Appl-Dishwash-StdSize-Tier3 | DEER2020 | D20v1 | 2019-01-09 | SDG | Res | Rec | CZ10 | rDXGF | Each | 1 | 1620 | None |  |  |  | 24.5 | 0.006 | 2.57 | [6 empty] | DEER:Res:ClothesDishWasher | Annual
Appl-Dishwash-StdSize-Tier3 | DEER2020 | D20v1 | 2019-01-09 | SDG | Res | Rec | CZ14 | rDXGF | Each | 1 | 2140 | None |  |  |  | 24.2 | 0.006 | 2.88 | [6 empty] | DEER:Res:ClothesDishWasher | Annual
Appl-Dishwash-StdSize-Tier3 | DEER2020 | D20v1 | 2019-01-09 | SDG | Res | Rec | CZ15 | rDXGF | Each | 1 | 1500 | None |  |  |  | 24.5 | 0.005 | 2.2 | [6 empty] | DEER:Res:ClothesDishWasher | Annual
Appl-Dishwash-StdSize-Tier3 | DEER2020 | D20v1 | 2019-01-09 | SDG | Res | Rec | IOU | rDXGF | Each | 1 | 1770 | None |  |  |  | 24.8 | 0.006 | 2.51 | [6 empty] | DEER:Res:ClothesDishWasher | Annual
Appl-Dishwash-StdSize-Tier3 | DEER2020 | D20v1 | 2019-11-06 | Any | DMo | Rec | CZ07 | rDXGF | Each | 1 | 1240 | None |  |  |  | 24.4 | 0.0051 | 3.13 | [6 empty] | DEER:Res:ClothesDishWasher | Annual
Appl-Dishwash-StdSize-Tier3 | DEER2020 | D20v1 | 2019-11-06 | Any | MFm | Rec | CZ07 | rDXGF | Each | 1 | 1210 | None |  |  |  | 26.6 | 0.00561 | 1.82 | [6 empty] | DEER:Res:ClothesDishWasher | Annual
Appl-Dishwash-StdSize-Tier3 | DEER2020 | D20v1 | 2019-11-06 | Any | Res | Rec | CZ07 | rDXGF | Each | 1 | 1810 | None |  |  |  | 25 | 0.006 | 2.49 | [6 empty] | DEER:Res:ClothesDishWasher | Annual
Appl-Dishwash-StdSize-Tier3 | DEER2020 | D20v1 | 2019-11-06 | Any | DMo | Old | CZ07 | rDXGF | Each | 1 | 1210 | None |  |  |  | 24 | 0.00607 | 3.05 | [6 empty] | DEER:Res:ClothesDishWasher | Annual
Appl-Dishwash-StdSize-Tier3 | DEER2020 | D20v1 | 2019-11-06 | Any | MFm | Old | CZ07 | rDXGF | Each | 1 | 1160 | None |  |  |  | 26.2 | 0.00574 | 1.79 | [6 empty] | DEER:Res:ClothesDishWasher | Annual
Appl-Dishwash-StdSize-Tier3 | DEER2020 | D20v1 | 2019-11-06 | Any | Res | Old | CZ07 | rDXGF | Each | 1 | 1540 | None |  |  |  | 24.7 | 0.006 | 2.54 | [6 empty] | DEER:Res:ClothesDishWasher | Annual
Appl-Dishwash-StdSize-Tier3 | DEER2020 | D20v1 | 2019-11-06 | Any | SFm | Old | CZ07 | rDXGF | Each | 1 | 1780 | None |  |  |  | 23.8 | 0.00603 | 2.95 | [6 empty] | DEER:Res:ClothesDishWasher | Annual
Appl-Dishwash-StdSize-Tier3 | DEER2020 | D20v1 | 2019-11-06 | Any | Res | New | CZ07 | rDXGF | Each | 1 | 1800 | None |  |  |  | 23.7 | 0.005 | 2.54 | [6 empty] | DEER:Res:ClothesDishWasher | Annual
Appl-Dishwash-StdSize-Tier3 | DEER2020 | D20v1 | 2019-01-09 | SDG | DMo | Old | IOU | rDXGF | Each | 1 | 1210 | None |  |  |  | 24.2 | 0.00589 | 3.01 | [6 empty] | DEER:Res:ClothesDishWasher | Annual
Appl-Dishwash-StdSize-Tier3 | DEER2020 | D20v1 | 2019-01-09 | SDG | DMo | Old | CZ15 | rDXGF | Each | 1 | 1220 | None |  |  |  | 24.9 | 0.00593 | 2.56 | [6 empty] | DEER:Res:ClothesDishWasher | Annual
Appl-Dishwash-StdSize-Tier3 | DEER2020 | D20v1 | 2019-11-06 | Any | SFm | Rec | CZ07 | rDXGF | Each | 1 | 2390 | None |  |  |  | 23.6 | 0.00561 | 3.04 | [6 empty] | DEER:Res:ClothesDishWasher | Annual
Appl-Dishwash-StdSize-Tier3 | DEER2020 | D20v1 | 2019-11-06 | Any | DMo | Ex | CZ07 | rDXGF | Each | 1 | 1240 | None |  |  |  | 23.9 | 0.00525 | 3.04 | [6 empty] | DEER:Res:ClothesDishWasher | Annual
Appl-Dishwash-StdSize-Tier3 | DEER2020 | D20v1 | 2019-11-06 | Any | MFm | Ex | CZ07 | rDXGF | Each | 1 | 1210 | None |  |  |  | 26.7 | 0.00569 | 1.81 | [6 empty] | DEER:Res:ClothesDishWasher | Annual
Appl-Dishwash-StdSize-Tier3 | DEER2020 | D20v1 | 2019-11-06 | Any | Res | Ex | CZ07 | rDXGF | Each | 1 | 1970 | None |  |  |  | 24.2 | 0.005 | 2.61 | [6 empty] | DEER:Res:ClothesDishWasher | Annual
Appl-Dishwash-StdSize-Tier3 | DEER2020 | D20v1 | 2019-11-06 | Any | SFm | Ex | CZ07 | rDXGF | Each | 1 | 2390 | None |  |  |  | 23 | 0.00535 | 2.98 | [6 empty] | DEER:Res:ClothesDishWasher | Annual
Appl-Dishwash-StdSize-Tier3 | DEER2020 | D20v1 | 2019-11-06 | Any | DMo | Rec | CZ08 | rDXGF | Each | 1 | 1240 | None |  |  |  | 24.1 | 0.00504 | 3.04 | [6 empty] | DEER:Res:ClothesDishWasher | Annual
Appl-Dishwash-StdSize-Tier3 | DEER2020 | D20v1 | 2019-11-06 | Any | MFm | Rec | CZ08 | rDXGF | Each | 1 | 1210 | None |  |  |  | 17.2 | 0.00374 | 2.24 | [6 empty] | DEER:Res:ClothesDishWasher | Annual
Appl-Dishwash-StdSize-Tier3 | DEER2020 | D20v1 | 2019-11-06 | Any | Res | Rec | CZ08 | rDXGF | Each | 1 | 1600 | None |  |  |  | 18.5 | 0.004 | 2.54 | [6 empty] | DEER:Res:ClothesDishWasher | Annual
Appl-Dishwash-StdSize-Tier3 | DEER2020 | D20v1 | 2019-11-06 | Any | SFm | Rec | CZ08 | rDXGF | Each | 1 | 2390 | None |  |  |  | 20.9 | 0.00513 | 3.13 | [6 empty] | DEER:Res:ClothesDishWasher | Annual
Appl-Dishwash-StdSize-Tier3 | DEER2020 | D20v1 | 2019-11-06 | Any | DMo | Old | CZ08 | rDXGF | Each | 1 | 1220 | None |  |  |  | 24.2 | 0.00553 | 3 | [6 empty] | DEER:Res:ClothesDishWasher | Annual
Appl-Dishwash-StdSize-Tier3 | DEER2020 | D20v1 | 2019-11-06 | Any | Res | Old | CZ08 | rDXGF | Each | 1 | 1450 | None |  |  |  | 19.8 | 0.005 | 2.75 | [6 empty] | DEER:Res:ClothesDishWasher | Annual
Appl-Dishwash-StdSize-Tier3 | DEER2020 | D20v1 | 2019-11-06 | Any | Res | New | CZ08 | rDXGF | Each | 1 | 1600 | None |  |  |  | 23.1 | 0.005 | 2.34 | [6 empty] | DEER:Res:ClothesDishWasher | Annual
Appl-Dishwash-StdSize-Tier3 | DEER2020 | D20v1 | 2019-11-06 | Any | SFm | Old | CZ08 | rDXGF | Each | 1 | 1620 | None |  |  |  | 21.4 | 0.00534 | 3.04 | [6 empty] | DEER:Res:ClothesDishWasher | Annual
Appl-Dishwash-StdSize-Tier3 | DEER2020 | D20v1 | 2019-11-06 | Any | MFm | Old | CZ08 | rDXGF | Each | 1 | 1140 | None |  |  |  | 16.9 | 0.00398 | 2.19 | [6 empty] | DEER:Res:ClothesDishWasher | Annual
Appl-Dishwash-StdSize-Tier3 | DEER2020 | D20v1 | 2019-11-06 | Any | DMo | Ex | CZ08 | rDXGF | Each | 1 | 1240 | None |  |  |  | 24.6 | 0.00567 | 2.99 | [6 empty] | DEER:Res:ClothesDishWasher | Annual
Appl-Dishwash-StdSize-Tier3 | DEER2020 | D20v1 | 2019-11-06 | Any | MFm | Ex | CZ08 | rDXGF | Each | 1 | 1210 | None |  |  |  | 17 | 0.00379 | 2.21 | [6 empty] | DEER:Res:ClothesDishWasher | Annual
Appl-Dishwash-StdSize-Tier3 | DEER2020 | D20v1 | 2019-01-09 | SDG | DMo | Old | CZ14 | rDXGF | Each | 1 | 1210 | None |  |  |  | 24.2 | 0.00553 | 2.95 | [6 empty] | DEER:Res:ClothesDishWasher | Annual
Appl-Dishwash-StdSize-Tier3 | DEER2020 | D20v1 | 2019-01-09 | SDG | DMo | Old | CZ10 | rDXGF | Each | 1 | 1210 | None |  |  |  | 24.4 | 0.00573 | 2.97 | [6 empty] | DEER:Res:ClothesDishWasher | Annual
Appl-Dishwash-StdSize-Tier3 | DEER2020 | D20v1 | 2019-01-09 | SDG | DMo | Old | CZ08 | rDXGF | Each | 1 | 1200 | None |  |  |  | 24.5 | 0.00559 | 3.02 | [6 empty] | DEER:Res:ClothesDishWasher | Annual
Appl-Dishwash-StdSize-Tier3 | DEER2020 | D20v1 | 2019-01-09 | SDG | DMo | Old | CZ07 | rDXGF | Each | 1 | 1210 | None |  |  |  | 24 | 0.00607 | 3.05 | [6 empty] | DEER:Res:ClothesDishWasher | Annual
Appl-Dishwash-StdSize-Tier3 | DEER2020 | D20v1 | 2019-01-09 | SDG | DMo | Old | CZ06 | rDXGF | Each | 1 | 1220 | None |  |  |  | 23.8 | 0.00559 | 3.05 | [6 empty] | DEER:Res:ClothesDishWasher | Annual
Appl-Dishwash-StdSize-Tier3 | DEER2020 | D20v1 | 2019-01-03 | SCG | SFm | New | IOU | rDXGF | Each | 1 | 2190 | None |  |  |  | 24.7 | 0.0059 | 2.88 | [6 empty] | DEER:Res:ClothesDishWasher | Annual
Appl-Dishwash-StdSize-Tier3 | DEER2020 | D20v1 | 2019-11-06 | Any | DMo | Old | CZ03 | rDXGF | Each | 1 | 1210 | None |  |  |  | 36.8 | 0.00883 | 2.5 | [6 empty] | DEER:Res:ClothesDishWasher | Annual
Appl-Dishwash-StdSize-Tier3 | DEER2020 | D20v1 | 2019-11-06 | Any | Res | Old | CZ03 | rDXGF | Each | 1 | 1410 | None |  |  |  | 24.7 | 0.006 | 2.5 | [6 empty] | DEER:Res:ClothesDishWasher | Annual
Appl-Dishwash-StdSize-Tier3 | DEER2020 | D20v1 | 2019-11-06 | Any | Res | New | CZ03 | rDXGF | Each | 1 | 1340 | None |  |  |  | 22.2 | 0.005 | 2.4 | [6 empty] | DEER:Res:ClothesDishWasher | Annual
Appl-Dishwash-StdSize-Tier3 | DEER2020 | D20v1 | 2019-11-06 | Any | SFm | Old | CZ03 | rDXGF | Each | 1 | 1690 | None |  |  |  | 26.6 | 0.00705 | 2.85 | [6 empty] | DEER:Res:ClothesDishWasher | Annual
Appl-Dishwash-StdSize-Tier3 | DEER2020 | D20v1 | 2019-11-06 | Any | Res | Ex | CZ08 | rDXGF | Each | 1 | 1760 | None |  |  |  | 19.1 | 0.005 | 2.63 | [6 empty] | DEER:Res:ClothesDishWasher | Annual
Appl-Dishwash-StdSize-Tier3 | DEER2020 | D20v1 | 2019-11-06 | Any | SFm | Ex | CZ08 | rDXGF | Each | 1 | 2390 | None |  |  |  | 21.4 | 0.0054 | 3.09 | [6 empty] | DEER:Res:ClothesDishWasher | Annual
Appl-Dishwash-StdSize-Tier3 | DEER2020 | D20v1 | 2019-01-09 | SCG | SFm | Old | CZ16 | rDXGF | Each | 1 | 1690 | None |  |  |  | 21.1 | 0.00579 | 3.42 | [6 empty] | DEER:Res:ClothesDishWasher | Annual
Appl-Dishwash-StdSize-Tier3 | DEER2020 | D20v1 | 2019-11-06 | Any | MFm | Old | CZ03 | rDXGF | Each | 1 | 1080 | None |  |  |  | 21.9 | 0.00497 | 2.06 | [6 empty] | DEER:Res:ClothesDishWasher | Annual
Appl-Dishwash-StdSize-Tier3 | DEER2020 | D20v1 | 2019-11-06 | Any | DMo | Rec | CZ09 | rDXGF | Each | 1 | 1240 | None |  |  |  | 23.6 | 0.00502 | 2.97 | [6 empty] | DEER:Res:ClothesDishWasher | Annual
Appl-Dishwash-StdSize-Tier3 | DEER2020 | D20v1 | 2019-11-06 | Any | MFm | Rec | CZ09 | rDXGF | Each | 1 | 1130 | None |  |  |  | 16.9 | 0.00382 | 2.21 | [6 empty] | DEER:Res:ClothesDishWasher | Annual
Appl-Dishwash-StdSize-Tier3 | DEER2020 | D20v1 | 2019-11-06 | Any | Res | Rec | CZ09 | rDXGF | Each | 1 | 1560 | None |  |  |  | 18.5 | 0.004 | 2.51 | [6 empty] | DEER:Res:ClothesDishWasher | Annual
Appl-Dishwash-StdSize-Tier3 | DEER2020 | D20v1 | 2019-11-06 | Any | SFm | Rec | CZ09 | rDXGF | Each | 1 | 2420 | None |  |  |  | 21.3 | 0.00463 | 3.08 | [6 empty] | DEER:Res:ClothesDishWasher | Annual
Appl-Dishwash-StdSize-Tier3 | DEER2020 | D20v1 | 2019-11-06 | Any | DMo | Old | CZ09 | rDXGF | Each | 1 | 1220 | None |  |  |  | 24.2 | 0.00575 | 2.97 | [6 empty] | DEER:Res:ClothesDishWasher | Annual
Appl-Dishwash-StdSize-Tier3 | DEER2020 | D20v1 | 2019-11-06 | Any | Res | Old | CZ09 | rDXGF | Each | 1 | 1480 | None |  |  |  | 19.8 | 0.005 | 2.62 | [6 empty] | DEER:Res:ClothesDishWasher | Annual
Appl-Dishwash-StdSize-Tier3 | DEER2020 | D20v1 | 2019-11-06 | Any | Res | New | CZ09 | rDXGF | Each | 1 | 1550 | None |  |  |  | 22.9 | 0.005 | 2.31 | [6 empty] | DEER:Res:ClothesDishWasher | Annual
Appl-Dishwash-StdSize-Tier3 | DEER2020 | D20v1 | 2019-11-06 | Any | SFm | Old | CZ09 | rDXGF | Each | 1 | 1690 | None |  |  |  | 22.1 | 0.00519 | 3.02 | [6 empty] | DEER:Res:ClothesDishWasher | Annual
Appl-Dishwash-StdSize-Tier3 | DEER2020 | D20v1 | 2019-11-06 | Any | MFm | Old | CZ09 | rDXGF | Each | 1 | 1260 | None |  |  |  | 17.1 | 0.00394 | 2.17 | [6 empty] | DEER:Res:ClothesDishWasher | Annual
Appl-Dishwash-StdSize-Tier3 | DEER2020 | D20v1 | 2019-11-06 | Any | DMo | Ex | CZ09 | rDXGF | Each | 1 | 1240 | None |  |  |  | 24.7 | 0.00587 | 2.94 | [6 empty] | DEER:Res:ClothesDishWasher | Annual
Appl-Dishwash-StdSize-Tier3 | DEER2020 | D20v1 | 2019-11-06 | Any | MFm | Ex | CZ09 | rDXGF | Each | 1 | 1130 | None |  |  |  | 16.8 | 0.00388 | 2.2 | [6 empty] | DEER:Res:ClothesDishWasher | Annual
Appl-Dishwash-StdSize-Tier3 | DEER2020 | D20v1 | 2019-11-06 | Any | Res | Ex | CZ09 | rDXGF | Each | 1 | 1740 | None |  |  |  | 19.1 | 0.005 | 2.61 | [6 empty] | DEER:Res:ClothesDishWasher | Annual
Appl-Dishwash-StdSize-Tier3 | DEER2020 | D20v1 | 2019-11-06 | Any | SFm | Ex | CZ09 | rDXGF | Each | 1 | 2420 | None |  |  |  | 21.3 | 0.00524 | 3.05 | [6 empty] | DEER:Res:ClothesDishWasher | Annual
Appl-Dishwash-StdSize-Tier3 | DEER2020 | D20v1 | 2019-11-06 | Any | DMo | Old | CZ10 | rDXGF | Each | 1 | 1220 | None |  |  |  | 24.2 | 0.00577 | 2.96 | [6 empty] | DEER:Res:ClothesDishWasher | Annual
Appl-Dishwash-StdSize-Tier3 | DEER2020 | D20v1 | 2019-11-06 | Any | Res | Old | CZ10 | rDXGF | Each | 1 | 1750 | None |  |  |  | 21.1 | 0.006 | 2.87 | [6 empty] | DEER:Res:ClothesDishWasher | Annual
Appl-Dishwash-StdSize-Tier3 | DEER2020 | D20v1 | 2019-11-06 | Any | Res | New | CZ10 | rDXGF | Each | 1 | 1930 | None |  |  |  | 25.2 | 0.006 | 2.81 | [6 empty] | DEER:Res:ClothesDishWasher | Annual
Appl-Dishwash-StdSize-Tier3 | DEER2020 | D20v1 | 2019-11-06 | Any | SFm | Old | CZ10 | rDXGF | Each | 1 | 1830 | None |  |  |  | 21.4 | 0.00589 | 2.95 | [6 empty] | DEER:Res:ClothesDishWasher | Annual
Appl-Dishwash-StdSize-Tier3 | DEER2020 | D20v1 | 2019-11-06 | Any | MFm | Old | CZ10 | rDXGF | Each | 1 | 1310 | None |  |  |  | 16.9 | 0.00408 | 2.15 | [6 empty] | DEER:Res:ClothesDishWasher | Annual
Appl-Dishwash-StdSize-Tier3 | DEER2020 | D20v1 | 2019-01-09 | SCG | SFm | Old | CZ15 | rDXGF | Each | 1 | 1640 | None |  |  |  | 22.7 | 0.00581 | 2.59 | [6 empty] | DEER:Res:ClothesDishWasher | Annual
Appl-Dishwash-StdSize-Tier3 | DEER2020 | D20v1 | 2019-01-09 | SCG | SFm | Old | CZ14 | rDXGF | Each | 1 | 1710 | None |  |  |  | 22 | 0.00555 | 2.96 | [6 empty] | DEER:Res:ClothesDishWasher | Annual
Appl-Dishwash-StdSize-Tier3 | DEER2020 | D20v1 | 2019-11-06 | Any | DMo | Ex | CZ10 | rDXGF | Each | 1 | 1240 | None |  |  |  | 24.6 | 0.00552 | 2.91 | [6 empty] | DEER:Res:ClothesDishWasher | Annual
Appl-Dishwash-StdSize-Tier3 | DEER2020 | D20v1 | 2019-11-06 | Any | MFm | Ex | CZ10 | rDXGF | Each | 1 | 1070 | None |  |  |  | 16.8 | 0.00395 | 2.21 | [6 empty] | DEER:Res:ClothesDishWasher | Annual
Appl-Dishwash-StdSize-Tier3 | DEER2020 | D20v1 | 2019-11-06 | Any | Res | Ex | CZ10 | rDXGF | Each | 1 | 1940 | None |  |  |  | 21.6 | 0.005 | 2.96 | [6 empty] | DEER:Res:ClothesDishWasher | Annual
Appl-Dishwash-StdSize-Tier3 | DEER2020 | D20v1 | 2019-11-06 | Any | SFm | Ex | CZ10 | rDXGF | Each | 1 | 1950 | None |  |  |  | 21.6 | 0.00502 | 2.97 | [6 empty] | DEER:Res:ClothesDishWasher | Annual
Appl-Dishwash-StdSize-Tier3 | DEER2020 | D20v1 | 2019-11-06 | Any | DMo | Rec | CZ10 | rDXGF | Each | 1 | 1240 | None |  |  |  | 24.7 | 0.00552 | 2.91 | [6 empty] | DEER:Res:ClothesDishWasher | Annual
Appl-Dishwash-StdSize-Tier3 | DEER2020 | D20v1 | 2019-11-06 | Any | MFm | Rec | CZ10 | rDXGF | Each | 1 | 1070 | None |  |  |  | 16.8 | 0.00381 | 2.23 | [6 empty] | DEER:Res:ClothesDishWasher | Annual
Appl-Dishwash-StdSize-Tier3 | DEER2020 | D20v1 | 2019-11-06 | Any | Res | Rec | CZ10 | rDXGF | Each | 1 | 1930 | None |  |  |  | 21.1 | 0.005 | 2.95 | [6 empty] | DEER:Res:ClothesDishWasher | Annual
Appl-Dishwash-StdSize-Tier3 | DEER2020 | D20v1 | 2019-11-06 | Any | SFm | Rec | CZ10 | rDXGF | Each | 1 | 1950 | None |  |  |  | 21.2 | 0.00513 | 2.97 | [6 empty] | DEER:Res:ClothesDishWasher | Annual
Appl-Dishwash-StdSize-Tier3 | DEER2020 | D20v1 | 2019-01-09 | SCG | SFm | Old | CZ13 | rDXGF | Each | 1 | 1690 | None |  |  |  | 21.7 | 0.00562 | 2.89 | [6 empty] | DEER:Res:ClothesDishWasher | Annual
Appl-Dishwash-StdSize-Tier3 | DEER2020 | D20v1 | 2019-01-09 | SCG | SFm | Old | CZ10 | rDXGF | Each | 1 | 1830 | None |  |  |  | 21.4 | 0.00589 | 2.95 | [6 empty] | DEER:Res:ClothesDishWasher | Annual
Appl-Dishwash-StdSize-Tier3 | DEER2020 | D20v1 | 2019-01-09 | SCG | SFm | Old | CZ09 | rDXGF | Each | 1 | 1690 | None |  |  |  | 22.1 | 0.00519 | 3.02 | [6 empty] | DEER:Res:ClothesDishWasher | Annual
Appl-Dishwash-StdSize-Tier3 | DEER2020 | D20v1 | 2019-01-09 | SCG | SFm | Old | CZ08 | rDXGF | Each | 1 | 1620 | None |  |  |  | 21.4 | 0.00534 | 3.04 | [6 empty] | DEER:Res:ClothesDishWasher | Annual
Appl-Dishwash-StdSize-Tier3 | DEER2020 | D20v1 | 2019-11-06 | Any | DMo | Ex | CZ03 | rDXGF | Each | 1 | 1240 | None |  |  |  | 35.9 | 0.00864 | 2.49 | [6 empty] | DEER:Res:ClothesDishWasher | Annual
Appl-Dishwash-StdSize-Tier3 | DEER2020 | D20v1 | 2019-11-06 | Any | MFm | Ex | CZ03 | rDXGF | Each | 1 | 999 | None |  |  |  | 21.9 | 0.00493 | 2.08 | [6 empty] | DEER:Res:ClothesDishWasher | Annual
Appl-Dishwash-StdSize-Tier3 | DEER2020 | D20v1 | 2019-11-06 | Any | Res | Ex | CZ03 | rDXGF | Each | 1 | 1510 | None |  |  |  | 23.9 | 0.006 | 2.4 | [6 empty] | DEER:Res:ClothesDishWasher | Annual
Appl-Dishwash-StdSize-Tier3 | DEER2020 | D20v1 | 2019-11-06 | Any | SFm | Ex | CZ03 | rDXGF | Each | 1 | 2300 | None |  |  |  | 26.7 | 0.00691 | 2.9 | [6 empty] | DEER:Res:ClothesDishWasher | Annual
Appl-Dishwash-StdSize-Tier3 | DEER2020 | D20v1 | 2019-11-06 | Any | DMo | Old | CZ11 | rDXGF | Each | 1 | 1220 | None |  |  |  | 36.8 | 0.00811 | 2.34 | [6 empty] | DEER:Res:ClothesDishWasher | Annual
Appl-Dishwash-StdSize-Tier3 | DEER2020 | D20v1 | 2019-11-06 | Any | Res | Old | CZ11 | rDXGF | Each | 1 | 1510 | None |  |  |  | 28.5 | 0.007 | 2.49 | [6 empty] | DEER:Res:ClothesDishWasher | Annual
Appl-Dishwash-StdSize-Tier3 | DEER2020 | D20v1 | 2019-11-06 | Any | Res | New | CZ11 | rDXGF | Each | 1 | 1790 | None |  |  |  | 25.7 | 0.006 | 2.76 | [6 empty] | DEER:Res:ClothesDishWasher | Annual
Appl-Dishwash-StdSize-Tier3 | DEER2020 | D20v1 | 2019-11-06 | Any | SFm | Old | CZ11 | rDXGF | Each | 1 | 1670 | None |  |  |  | 27.7 | 0.00705 | 2.67 | [6 empty] | DEER:Res:ClothesDishWasher | Annual
Appl-Dishwash-StdSize-Tier3 | DEER2020 | D20v1 | 2019-11-06 | Any | Res | Rec | CZ11 | rDXGF | Each | 1 | 1830 | None |  |  |  | 28.2 | 0.006 | 2.63 | [6 empty] | DEER:Res:ClothesDishWasher | Annual
Appl-Dishwash-StdSize-Tier3 | DEER2020 | D20v1 | 2019-11-06 | Any | MFm | Old | CZ11 | rDXGF | Each | 1 | 1130 | None |  |  |  | 22.3 | 0.00513 | 1.91 | [6 empty] | DEER:Res:ClothesDishWasher | Annual
Appl-Dishwash-StdSize-Tier3 | DEER2020 | D20v1 | 2019-11-06 | Any | DMo | Ex | CZ11 | rDXGF | Each | 1 | 1240 | None |  |  |  | 36.9 | 0.00824 | 2.32 | [6 empty] | DEER:Res:ClothesDishWasher | Annual
Appl-Dishwash-StdSize-Tier3 | DEER2020 | D20v1 | 2019-11-06 | Any | MFm | Ex | CZ11 | rDXGF | Each | 1 | 1070 | None |  |  |  | 22.5 | 0.00477 | 1.94 | [6 empty] | DEER:Res:ClothesDishWasher | Annual
Appl-Dishwash-StdSize-Tier3 | DEER2020 | D20v1 | 2019-11-06 | Any | Res | Ex | CZ11 | rDXGF | Each | 1 | 1860 | None |  |  |  | 28.5 | 0.007 | 2.65 | [6 empty] | DEER:Res:ClothesDishWasher | Annual
Appl-Dishwash-StdSize-Tier3 | DEER2020 | D20v1 | 2019-11-06 | Any | SFm | Ex | CZ11 | rDXGF | Each | 1 | 1950 | None |  |  |  | 27.8 | 0.00654 | 2.7 | [6 empty] | DEER:Res:ClothesDishWasher | Annual
Appl-Dishwash-StdSize-Tier3 | DEER2020 | D20v1 | 2019-11-06 | Any | DMo | Rec | CZ11 | rDXGF | Each | 1 | 1240 | None |  |  |  | 36.6 | 0.00796 | 2.37 | [6 empty] | DEER:Res:ClothesDishWasher | Annual
Appl-Dishwash-StdSize-Tier3 | DEER2020 | D20v1 | 2019-11-06 | Any | MFm | Rec | CZ11 | rDXGF | Each | 1 | 1070 | None |  |  |  | 22.2 | 0.00477 | 1.95 | [6 empty] | DEER:Res:ClothesDishWasher | Annual
Appl-Dishwash-StdSize-Tier3 | DEER2020 | D20v1 | 2019-11-06 | Any | SFm | Rec | CZ11 | rDXGF | Each | 1 | 1950 | None |  |  |  | 27.4 | 0.00633 | 2.7 | [6 empty] | DEER:Res:ClothesDishWasher | Annual
Appl-Dishwash-StdSize-Tier3 | DEER2020 | D20v1 | 2019-01-09 | SCG | SFm | Old | CZ07 | rDXGF | Each | 1 | 1660 | None |  |  |  | 21.1 | 0.0056 | 3.06 | [6 empty] | DEER:Res:ClothesDishWasher | Annual
Appl-Dishwash-StdSize-Tier3 | DEER2020 | D20v1 | 2019-01-09 | SCG | SFm | Old | CZ06 | rDXGF | Each | 1 | 1730 | None |  |  |  | 20.9 | 0.00592 | 3.1 | [6 empty] | DEER:Res:ClothesDishWasher | Annual
Appl-Dishwash-StdSize-Tier3 | DEER2020 | D20v1 | 2019-11-06 | Any | DMo | Old | CZ12 | rDXGF | Each | 1 | 1210 | None |  |  |  | 37 | 0.00814 | 2.42 | [6 empty] | DEER:Res:ClothesDishWasher | Annual
Appl-Dishwash-StdSize-Tier3 | DEER2020 | D20v1 | 2019-11-06 | Any | Res | Old | CZ12 | rDXGF | Each | 1 | 1500 | None |  |  |  | 26.8 | 0.007 | 2.55 | [6 empty] | DEER:Res:ClothesDishWasher | Annual
Appl-Dishwash-StdSize-Tier3 | DEER2020 | D20v1 | 2019-11-06 | Any | Res | New | CZ12 | rDXGF | Each | 1 | 1610 | None |  |  |  | 23.9 | 0.006 | 2.62 | [6 empty] | DEER:Res:ClothesDishWasher | Annual
Appl-Dishwash-StdSize-Tier3 | DEER2020 | D20v1 | 2019-11-06 | Any | SFm | Old | CZ12 | rDXGF | Each | 1 | 1650 | None |  |  |  | 27.9 | 0.00751 | 2.76 | [6 empty] | DEER:Res:ClothesDishWasher | Annual
Appl-Dishwash-StdSize-Tier3 | DEER2020 | D20v1 | 2019-11-06 | Any | Res | Rec | CZ12 | rDXGF | Each | 1 | 1610 | None |  |  |  | 25.7 | 0.006 | 2.53 | [6 empty] | DEER:Res:ClothesDishWasher | Annual
Appl-Dishwash-StdSize-Tier3 | DEER2020 | D20v1 | 2019-11-06 | Any | MFm | Old | CZ12 | rDXGF | Each | 1 | 1120 | None |  |  |  | 22.4 | 0.00516 | 1.97 | [6 empty] | DEER:Res:ClothesDishWasher | Annual
Appl-Dishwash-StdSize-Tier3 | DEER2020 | D20v1 | 2019-11-06 | Any | DMo | Ex | CZ12 | rDXGF | Each | 1 | 1240 | None |  |  |  | 37.1 | 0.00844 | 2.41 | [6 empty] | DEER:Res:ClothesDishWasher | Annual
Appl-Dishwash-StdSize-Tier3 | DEER2020 | D20v1 | 2019-01-09 | SCG | SFm | Old | CZ05 | rDXGF | Each | 1 | 1740 | None |  |  |  | 19.6 | 0.00564 | 3.12 | [6 empty] | DEER:Res:ClothesDishWasher | Annual
Appl-Dishwash-StdSize-Tier3 | DEER2020 | D20v1 | 2019-01-09 | SCG | SFm | Old | CZ04 | rDXGF | Each | 1 | 1740 | None |  |  |  | 20.8 | 0.00601 | 3.15 | [6 empty] | DEER:Res:ClothesDishWasher | Annual
Appl-Dishwash-StdSize-Tier3 | DEER2020 | D20v1 | 2019-11-06 | Any | DMo | Rec | CZ04 | rDXGF | Each | 1 | 1240 | None |  |  |  | 36.9 | 0.00816 | 2.44 | [6 empty] | DEER:Res:ClothesDishWasher | Annual
Appl-Dishwash-StdSize-Tier3 | DEER2020 | D20v1 | 2019-11-06 | Any | MFm | Rec | CZ04 | rDXGF | Each | 1 | 999 | None |  |  |  | 22.5 | 0.00489 | 2.11 | [6 empty] | DEER:Res:ClothesDishWasher | Annual
Appl-Dishwash-StdSize-Tier3 | DEER2020 | D20v1 | 2019-11-06 | Any | Res | Rec | CZ04 | rDXGF | Each | 1 | 1480 | None |  |  |  | 25.2 | 0.006 | 2.4 | [6 empty] | DEER:Res:ClothesDishWasher | Annual
Appl-Dishwash-StdSize-Tier3 | DEER2020 | D20v1 | 2019-11-06 | Any | SFm | Rec | CZ04 | rDXGF | Each | 1 | 2300 | None |  |  |  | 27.4 | 0.00688 | 2.86 | [6 empty] | DEER:Res:ClothesDishWasher | Annual
Appl-Dishwash-StdSize-Tier3 | DEER2020 | D20v1 | 2019-11-06 | Any | MFm | Ex | CZ12 | rDXGF | Each | 1 | 1070 | None |  |  |  | 22.6 | 0.005 | 2.02 | [6 empty] | DEER:Res:ClothesDishWasher | Annual
Appl-Dishwash-StdSize-Tier3 | DEER2020 | D20v1 | 2019-11-06 | Any | Res | Ex | CZ12 | rDXGF | Each | 1 | 1720 | None |  |  |  | 26.8 | 0.006 | 2.6 | [6 empty] | DEER:Res:ClothesDishWasher | Annual
Appl-Dishwash-StdSize-Tier3 | DEER2020 | D20v1 | 2019-11-06 | Any | SFm | Ex | CZ12 | rDXGF | Each | 1 | 1950 | None |  |  |  | 27.8 | 0.00664 | 2.8 | [6 empty] | DEER:Res:ClothesDishWasher | Annual
Appl-Dishwash-StdSize-Tier3 | DEER2020 | D20v1 | 2019-11-06 | Any | DMo | Rec | CZ12 | rDXGF | Each | 1 | 1240 | None |  |  |  | 36.9 | 0.00816 | 2.4 | [6 empty] | DEER:Res:ClothesDishWasher | Annual
Appl-Dishwash-StdSize-Tier3 | DEER2020 | D20v1 | 2019-11-06 | Any | MFm | Rec | CZ12 | rDXGF | Each | 1 | 1070 | None |  |  |  | 22.6 | 0.00495 | 2.04 | [6 empty] | DEER:Res:ClothesDishWasher | Annual
Appl-Dishwash-StdSize-Tier3 | DEER2020 | D20v1 | 2019-11-06 | Any | SFm | Rec | CZ12 | rDXGF | Each | 1 | 1950 | None |  |  |  | 27.1 | 0.00638 | 2.83 | [6 empty] | DEER:Res:ClothesDishWasher | Annual
Appl-Dishwash-StdSize-Tier3 | DEER2020 | D20v1 | 2019-11-06 | Any | DMo | Old | CZ13 | rDXGF | Each | 1 | 1210 | None |  |  |  | 36.9 | 0.00836 | 2.33 | [6 empty] | DEER:Res:ClothesDishWasher | Annual
Appl-Dishwash-StdSize-Tier3 | DEER2020 | D20v1 | 2019-11-06 | Any | Res | Old | CZ13 | rDXGF | Each | 1 | 1500 | None |  |  |  | 27.3 | 0.006 | 2.42 | [6 empty] | DEER:Res:ClothesDishWasher | Annual
Appl-Dishwash-StdSize-Tier3 | DEER2020 | D20v1 | 2019-11-06 | Any | Res | New | CZ13 | rDXGF | Each | 1 | 1780 | None |  |  |  | 24.9 | 0.006 | 2.69 | [6 empty] | DEER:Res:ClothesDishWasher | Annual
Appl-Dishwash-StdSize-Tier3 | DEER2020 | D20v1 | 2019-11-06 | Any | SFm | Old | CZ13 | rDXGF | Each | 1 | 1670 | None |  |  |  | 28 | 0.00678 | 2.62 | [6 empty] | DEER:Res:ClothesDishWasher | Annual
Appl-Dishwash-StdSize-Tier3 | DEER2020 | D20v1 | 2019-11-06 | Any | Res | Rec | CZ13 | rDXGF | Each | 1 | 1790 | None |  |  |  | 27.2 | 0.006 | 2.58 | [6 empty] | DEER:Res:ClothesDishWasher | Annual
Appl-Dishwash-StdSize-Tier3 | DEER2020 | D20v1 | 2019-11-06 | Any | MFm | Old | CZ13 | rDXGF | Each | 1 | 1110 | None |  |  |  | 22.4 | 0.00512 | 1.88 | [6 empty] | DEER:Res:ClothesDishWasher | Annual
Appl-Dishwash-StdSize-Tier3 | DEER2020 | D20v1 | 2019-11-06 | Any | DMo | Ex | CZ13 | rDXGF | Each | 1 | 1240 | None |  |  |  | 37 | 0.00796 | 2.31 | [6 empty] | DEER:Res:ClothesDishWasher | Annual
Appl-Dishwash-StdSize-Tier3 | DEER2020 | D20v1 | 2019-11-06 | Any | MFm | Ex | CZ13 | rDXGF | Each | 1 | 1070 | None |  |  |  | 22.4 | 0.0049 | 1.92 | [6 empty] | DEER:Res:ClothesDishWasher | Annual
Appl-Dishwash-StdSize-Tier3 | DEER2020 | D20v1 | 2019-11-06 | Any | Res | Ex | CZ13 | rDXGF | Each | 1 | 1850 | None |  |  |  | 27.7 | 0.007 | 2.6 | [6 empty] | DEER:Res:ClothesDishWasher | Annual
Appl-Dishwash-StdSize-Tier3 | DEER2020 | D20v1 | 2019-11-06 | Any | SFm | Ex | CZ13 | rDXGF | Each | 1 | 1950 | None |  |  |  | 27.9 | 0.00661 | 2.68 | [6 empty] | DEER:Res:ClothesDishWasher | Annual
Appl-Dishwash-StdSize-Tier3 | DEER2020 | D20v1 | 2019-11-06 | Any | DMo | Rec | CZ13 | rDXGF | Each | 1 | 1240 | None |  |  |  | 36.6 | 0.00796 | 2.32 | [6 empty] | DEER:Res:ClothesDishWasher | Annual
Appl-Dishwash-StdSize-Tier3 | DEER2020 | D20v1 | 2019-11-06 | Any | MFm | Rec | CZ13 | rDXGF | Each | 1 | 1070 | None |  |  |  | 22.3 | 0.0048 | 1.94 | [6 empty] | DEER:Res:ClothesDishWasher | Annual
Appl-Dishwash-StdSize-Tier3 | DEER2020 | D20v1 | 2019-11-06 | Any | SFm | Rec | CZ13 | rDXGF | Each | 1 | 1950 | None |  |  |  | 27.5 | 0.00629 | 2.71 | [6 empty] | DEER:Res:ClothesDishWasher | Annual
Appl-Dishwash-StdSize-Tier3 | DEER2020 | D20v1 | 2019-11-06 | Any | DMo | Old | CZ14 | rDXGF | Each | 1 | 1230 | None |  |  |  | 24 | 0.00549 | 2.91 | [6 empty] | DEER:Res:ClothesDishWasher | Annual
Appl-Dishwash-StdSize-Tier3 | DEER2020 | D20v1 | 2019-11-06 | Any | Res | Old | CZ14 | rDXGF | Each | 1 | 1660 | None |  |  |  | 21.3 | 0.005 | 2.85 | [6 empty] | DEER:Res:ClothesDishWasher | Annual
Appl-Dishwash-StdSize-Tier3 | DEER2020 | D20v1 | 2019-11-06 | Any | Res | New | CZ14 | rDXGF | Each | 1 | 2160 | None |  |  |  | 25.3 | 0.006 | 2.83 | [6 empty] | DEER:Res:ClothesDishWasher | Annual
Appl-Dishwash-StdSize-Tier3 | DEER2020 | D20v1 | 2019-11-06 | Any | SFm | Old | CZ14 | rDXGF | Each | 1 | 1710 | None |  |  |  | 22 | 0.00555 | 2.96 | [6 empty] | DEER:Res:ClothesDishWasher | Annual
Appl-Dishwash-StdSize-Tier3 | DEER2020 | D20v1 | 2019-11-06 | Any | MFm | Old | CZ14 | rDXGF | Each | 1 | 1390 | None |  |  |  | 17.1 | 0.00396 | 2.18 | [6 empty] | DEER:Res:ClothesDishWasher | Annual
Appl-Dishwash-StdSize-Tier3 | DEER2020 | D20v1 | 2019-11-06 | Any | SFm | Ex | CZ14 | rDXGF | Each | 1 | 2160 | None |  |  |  | 21 | 0.00572 | 3 | [6 empty] | DEER:Res:ClothesDishWasher | Annual
Appl-Dishwash-StdSize-Tier3 | DEER2020 | D20v1 | 2019-11-06 | Any | Res | Rec | CZ14 | rDXGF | Each | 1 | 2160 | None |  |  |  | 21.7 | 0.005 | 3 | [6 empty] | DEER:Res:ClothesDishWasher | Annual
Appl-Dishwash-StdSize-Tier3 | DEER2020 | D20v1 | 2019-11-06 | Any | SFm | Rec | CZ14 | rDXGF | Each | 1 | 2160 | None |  |  |  | 21.7 | 0.00512 | 3 | [6 empty] | DEER:Res:ClothesDishWasher | Annual
Appl-Dishwash-StdSize-Tier3 | DEER2020 | D20v1 | 2019-11-06 | Any | DMo | Old | CZ15 | rDXGF | Each | 1 | 1230 | None |  |  |  | 24.6 | 0.0059 | 2.57 | [6 empty] | DEER:Res:ClothesDishWasher | Annual
Appl-Dishwash-StdSize-Tier3 | DEER2020 | D20v1 | 2019-11-06 | Any | Res | New | CZ15 | rDXGF | Each | 1 | 1900 | None |  |  |  | 26.1 | 0.006 | 2.43 | [6 empty] | DEER:Res:ClothesDishWasher | Annual
Appl-Dishwash-StdSize-Tier3 | DEER2020 | D20v1 | 2019-11-06 | Any | SFm | Old | CZ15 | rDXGF | Each | 1 | 1640 | None |  |  |  | 22.7 | 0.00581 | 2.59 | [6 empty] | DEER:Res:ClothesDishWasher | Annual
Appl-Dishwash-StdSize-Tier3 | DEER2020 | D20v1 | 2019-11-06 | Any | MFm | Old | CZ15 | rDXGF | Each | 1 | 1410 | None |  |  |  | 17.5 | 0.00397 | 1.87 | [6 empty] | DEER:Res:ClothesDishWasher | Annual
Appl-Dishwash-StdSize-Tier3 | DEER2020 | D20v1 | 2019-11-06 | Any | Res | Old | CZ15 | rDXGF | Each | 1 | 1480 | None |  |  |  | 19.7 | 0.005 | 2.16 | [6 empty] | DEER:Res:ClothesDishWasher | Annual
Appl-Dishwash-StdSize-Tier3 | DEER2020 | D20v1 | 2019-11-06 | Any | DMo | Ex | CZ15 | rDXGF | Each | 1 | 1240 | None |  |  |  | 24.2 | 0.0059 | 2.57 | [6 empty] | DEER:Res:ClothesDishWasher | Annual
Appl-Dishwash-StdSize-Tier3 | DEER2020 | D20v1 | 2019-11-06 | Any | SFm | Ex | CZ15 | rDXGF | Each | 1 | 2160 | None |  |  |  | 22 | 0.0051 | 2.6 | [6 empty] | DEER:Res:ClothesDishWasher | Annual
Appl-Dishwash-StdSize-Tier3 | DEER2020 | D20v1 | 2019-11-06 | Any | DMo | Rec | CZ15 | rDXGF | Each | 1 | 1240 | None |  |  |  | 24.5 | 0.00588 | 2.57 | [6 empty] | DEER:Res:ClothesDishWasher | Annual
Appl-Dishwash-StdSize-Tier3 | DEER2020 | D20v1 | 2019-11-06 | Any | Res | Rec | CZ15 | rDXGF | Each | 1 | 1970 | None |  |  |  | 22.5 | 0.005 | 2.6 | [6 empty] | DEER:Res:ClothesDishWasher | Annual
Appl-Dishwash-StdSize-Tier3 | DEER2020 | D20v1 | 2019-11-06 | Any | SFm | Rec | CZ15 | rDXGF | Each | 1 | 2160 | None |  |  |  | 22 | 0.0051 | 2.6 | [6 empty] | DEER:Res:ClothesDishWasher | Annual
Appl-Dishwash-StdSize-Tier3 | DEER2020 | D20v1 | 2019-11-06 | Any | DMo | Old | CZ16 | rDXGF | Each | 1 | 1240 | None |  |  |  | 23.4 | 0.00561 | 3.24 | [6 empty] | DEER:Res:ClothesDishWasher | Annual
Appl-Dishwash-StdSize-Tier3 | DEER2020 | D20v1 | 2019-11-06 | Any | MFm | Old | CZ16 | rDXGF | Each | 1 | 1130 | None |  |  |  | 16.9 | 0.00402 | 2.5 | [6 empty] | DEER:Res:ClothesDishWasher | Annual
Appl-Dishwash-StdSize-Tier3 | DEER2020 | D20v1 | 2019-01-03 | SCG | Res | New | IOU | rDXGF | Each | 1 | 1750 | None |  |  |  | 23.8 | 0.005 | 2.52 | [6 empty] | DEER:Res:ClothesDishWasher | Annual
Appl-Dishwash-StdSize-Tier3 | DEER2020 | D20v1 | 2019-01-03 | SCG | Res | New | CZ16 | rDXGF | Each | 1 | 1670 | None |  |  |  | 29 | 0.007 | 3.18 | [6 empty] | DEER:Res:ClothesDishWasher | Annual
Appl-Dishwash-StdSize-Tier3 | DEER2020 | D20v1 | 2019-01-03 | SCG | Res | New | CZ15 | rDXGF | Each | 1 | 1900 | None |  |  |  | 26.1 | 0.006 | 2.43 | [6 empty] | DEER:Res:ClothesDishWasher | Annual
Appl-Dishwash-StdSize-Tier3 | DEER2020 | D20v1 | 2019-01-03 | SCG | Res | New | CZ14 | rDXGF | Each | 1 | 2160 | None |  |  |  | 25.3 | 0.006 | 2.83 | [6 empty] | DEER:Res:ClothesDishWasher | Annual
Appl-Dishwash-StdSize-Tier3 | DEER2020 | D20v1 | 2019-01-03 | SCG | Res | New | CZ13 | rDXGF | Each | 1 | 1870 | None |  |  |  | 24.7 | 0.006 | 2.76 | [6 empty] | DEER:Res:ClothesDishWasher | Annual
Appl-Dishwash-StdSize-Tier3 | DEER2020 | D20v1 | 2019-01-03 | SCG | Res | New | CZ10 | rDXGF | Each | 1 | 1930 | None |  |  |  | 25.2 | 0.006 | 2.81 | [6 empty] | DEER:Res:ClothesDishWasher | Annual
Appl-Dishwash-StdSize-Tier3 | DEER2020 | D20v1 | 2019-11-06 | Any | DMo | Old | CZ04 | rDXGF | Each | 1 | 1210 | None |  |  |  | 37.2 | 0.00827 | 2.49 | [6 empty] | DEER:Res:ClothesDishWasher | Annual
Appl-Dishwash-StdSize-Tier3 | DEER2020 | D20v1 | 2019-11-06 | Any | Res | Old | CZ04 | rDXGF | Each | 1 | 1450 | None |  |  |  | 25.8 | 0.007 | 2.55 | [6 empty] | DEER:Res:ClothesDishWasher | Annual
Appl-Dishwash-StdSize-Tier3 | DEER2020 | D20v1 | 2019-11-06 | Any | Res | New | CZ04 | rDXGF | Each | 1 | 1470 | None |  |  |  | 23.6 | 0.005 | 2.47 | [6 empty] | DEER:Res:ClothesDishWasher | Annual
Appl-Dishwash-StdSize-Tier3 | DEER2020 | D20v1 | 2019-11-06 | Any | SFm | Old | CZ04 | rDXGF | Each | 1 | 1670 | None |  |  |  | 27.6 | 0.00729 | 2.85 | [6 empty] | DEER:Res:ClothesDishWasher | Annual
Appl-Dishwash-StdSize-Tier3 | DEER2020 | D20v1 | 2019-11-06 | Any | Res | New | CZ16 | rDXGF | Each | 1 | 1670 | None |  |  |  | 29 | 0.007 | 3.18 | [6 empty] | DEER:Res:ClothesDishWasher | Annual
Appl-Dishwash-StdSize-Tier3 | DEER2020 | D20v1 | 2019-11-06 | Any | SFm | Old | CZ16 | rDXGF | Each | 1 | 1690 | None |  |  |  | 21.1 | 0.00579 | 3.42 | [6 empty] | DEER:Res:ClothesDishWasher | Annual
Appl-Dishwash-StdSize-Tier3 | DEER2020 | D20v1 | 2019-01-03 | SCG | Res | New | CZ09 | rDXGF | Each | 1 | 1550 | None |  |  |  | 22.9 | 0.005 | 2.31 | [6 empty] | DEER:Res:ClothesDishWasher | Annual
Appl-Dishwash-StdSize-Tier3 | DEER2020 | D20v1 | 2019-11-06 | Any | MFm | Old | CZ04 | rDXGF | Each | 1 | 1090 | None |  |  |  | 22.2 | 0.00539 | 2.03 | [6 empty] | DEER:Res:ClothesDishWasher | Annual
Appl-Dishwash-StdSize-Tier3 | DEER2020 | D20v1 | 2019-11-06 | Any | Res | Old | CZ16 | rDXGF | Each | 1 | 1570 | None |  |  |  | 20.2 | 0.005 | 3.22 | [6 empty] | DEER:Res:ClothesDishWasher | Annual
Appl-Dishwash-StdSize-Tier3 | DEER2020 | D20v1 | 2019-11-06 | Any | DMo | Ex | CZ16 | rDXGF | Each | 1 | 1240 | None |  |  |  | 23.5 | 0.00611 | 3.35 | [6 empty] | DEER:Res:ClothesDishWasher | Annual
Appl-Dishwash-StdSize-Tier3 | DEER2020 | D20v1 | 2019-11-06 | Any | SFm | Ex | CZ16 | rDXGF | Each | 1 | 2300 | None |  |  |  | 20.4 | 0.0053 | 3.56 | [6 empty] | DEER:Res:ClothesDishWasher | Annual
Appl-Dishwash-StdSize-Tier3 | DEER2020 | D20v1 | 2019-11-06 | Any | DMo | Rec | CZ16 | rDXGF | Each | 1 | 1240 | None |  |  |  | 23.4 | 0.00561 | 3.38 | [6 empty] | DEER:Res:ClothesDishWasher | Annual
Appl-Dishwash-StdSize-Tier3 | DEER2020 | D20v1 | 2019-11-06 | Any | Res | Rec | CZ16 | rDXGF | Each | 1 | 1780 | None |  |  |  | 21.7 | 0.005 | 3.45 | [6 empty] | DEER:Res:ClothesDishWasher | Annual
Appl-Dishwash-StdSize-Tier3 | DEER2020 | D20v1 | 2019-11-06 | Any | SFm | Rec | CZ16 | rDXGF | Each | 1 | 2300 | None |  |  |  | 20 | 0.00515 | 3.51 | [6 empty] | DEER:Res:ClothesDishWasher | Annual
Appl-Dishwash-StdSize-Tier3 | DEER2020 | D20v1 | 2020-10-12 | Any | Res | Ex | CZ14 | rDXGF | Each | 1 | 1750 | None | 0 | 0 | 0 | 20.8 | 0.0057 | 2.904 | [6 empty] | DEER:Res:ClothesDishWasher | Annual
Appl-Dishwash-StdSize-Tier3 | DEER2020 | D20v1 | 2020-10-12 | Any | Res | Ex | CZ15 | rDXGF | Each | 1 | 1750 | None | 0 | 0 | 0 | 20.5 | 0.0047 | 2.264 | [6 empty] | DEER:Res:ClothesDishWasher | Annual
Appl-Dishwash-StdSize-Tier3 | DEER2020 | D20v1 | 2020-10-12 | Any | Res | Ex | CZ16 | rDXGF | Each | 1 | 1750 | None | 0 | 0 | 0 | 20.5 | 0.0053 | 3.413 | [6 empty] | DEER:Res:ClothesDishWasher | Annual
Appl-Dishwash-StdSize-Tier3 | DEER2020 | D20v1 | 2020-10-12 | Any | DMo | Ex | CZ14 | rDXGF | Each | 1 | 1240 | None | 0 | 0 | 0 | 23.9 | 0.0068 | 2.769 | [6 empty] | DEER:Res:ClothesDishWasher | Annual
Appl-Dishwash-StdSize-Tier3 | DEER2020 | D20v1 | 2020-10-12 | Any | MFm | Ex | CZ14 | rDXGF | Each | 1 | 999 | None | 0 | 0 | 0 | 17.9 | 0.0045 | 2.131 | [6 empty] | DEER:Res:ClothesDishWasher | Annual
Appl-Dishwash-StdSize-Tier3 | DEER2020 | D20v1 | 2020-10-12 | Any | MFm | Ex | CZ15 | rDXGF | Each | 1 | 999 | None | 0 | 0 | 0 | 18.6 | 0.0042 | 1.905 | [6 empty] | DEER:Res:ClothesDishWasher | Annual
Appl-Dishwash-StdSize-Tier3 | DEER2020 | D20v1 | 2020-10-12 | Any | MFm | Ex | CZ16 | rDXGF | Each | 1 | 999 | None | 0 | 0 | 0 | 17.5 | 0.0043 | 2.24 | [6 empty] | DEER:Res:ClothesDishWasher | Annual
Appl-Dishwash-StdSize-Tier3 | DEER2020 | D20v1 | 2019-01-03 | SDG | SFm | Ex | IOU | rDXGF | Each | 1 | 2250 | None |  |  |  | 23.4 | 0.00541 | 2.95 | [6 empty] | DEER:Res:ClothesDishWasher | Annual
Appl-Dishwash-StdSize-Tier3 | DEER2020 | D20v1 | 2019-01-03 | SDG | SFm | Ex | CZ15 | rDXGF | Each | 1 | 2160 | None |  |  |  | 24.1 | 0.00546 | 2.52 | [6 empty] | DEER:Res:ClothesDishWasher | Annual
Appl-Dishwash-StdSize-Tier3 | DEER2020 | D20v1 | 2019-01-03 | SDG | SFm | Ex | CZ14 | rDXGF | Each | 1 | 2160 | None |  |  |  | 23.4 | 0.00615 | 2.89 | [6 empty] | DEER:Res:ClothesDishWasher | Annual
Appl-Dishwash-StdSize-Tier3 | DEER2020 | D20v1 | 2019-01-03 | SDG | SFm | Ex | CZ10 | rDXGF | Each | 1 | 1950 | None |  |  |  | 24 | 0.00547 | 2.86 | [6 empty] | DEER:Res:ClothesDishWasher | Annual
Appl-Dishwash-StdSize-Tier3 | DEER2020 | D20v1 | 2019-01-03 | SDG | SFm | Ex | CZ08 | rDXGF | Each | 1 | 2390 | None |  |  |  | 23.8 | 0.00586 | 2.98 | [6 empty] | DEER:Res:ClothesDishWasher | Annual
Appl-Dishwash-StdSize-Tier3 | DEER2020 | D20v1 | 2019-01-03 | SDG | SFm | Ex | CZ07 | rDXGF | Each | 1 | 2390 | None |  |  |  | 23 | 0.00535 | 2.98 | [6 empty] | DEER:Res:ClothesDishWasher | Annual
Appl-Dishwash-StdSize-Tier3 | DEER2020 | D20v1 | 2019-01-03 | SDG | SFm | Ex | CZ06 | rDXGF | Each | 1 | 2390 | None |  |  |  | 23.5 | 0.00539 | 3 | [6 empty] | DEER:Res:ClothesDishWasher | Annual
Appl-Dishwash-StdSize-Tier3 | DEER2020 | D20v1 | 2019-01-03 | SDG | Res | Ex | IOU | rDXGF | Each | 1 | 1910 | None |  |  |  | 24.3 | 0.005 | 2.63 | [6 empty] | DEER:Res:ClothesDishWasher | Annual
Appl-Dishwash-StdSize-Tier3 | DEER2020 | D20v1 | 2019-01-03 | SDG | Res | Ex | CZ15 | rDXGF | Each | 1 | 1550 | None |  |  |  | 24.6 | 0.005 | 2.13 | [6 empty] | DEER:Res:ClothesDishWasher | Annual
Appl-Dishwash-StdSize-Tier3 | DEER2020 | D20v1 | 2019-01-03 | SDG | Res | Ex | CZ14 | rDXGF | Each | 1 | 2150 | None |  |  |  | 23.5 | 0.006 | 2.88 | [6 empty] | DEER:Res:ClothesDishWasher | Annual
Appl-Dishwash-StdSize-Tier3 | DEER2020 | D20v1 | 2019-01-03 | SDG | Res | Ex | CZ10 | rDXGF | Each | 1 | 1710 | None |  |  |  | 24.5 | 0.006 | 2.67 | [6 empty] | DEER:Res:ClothesDishWasher | Annual
Appl-Dishwash-StdSize-Tier3 | DEER2020 | D20v1 | 2019-01-03 | SDG | Res | Ex | CZ08 | rDXGF | Each | 1 | 1360 | None |  |  |  | 26.1 | 0.006 | 1.95 | [6 empty] | DEER:Res:ClothesDishWasher | Annual
Appl-Dishwash-StdSize-Tier3 | DEER2020 | D20v1 | 2019-01-03 | SDG | Res | Ex | CZ07 | rDXGF | Each | 1 | 1970 | None |  |  |  | 24.2 | 0.005 | 2.61 | [6 empty] | DEER:Res:ClothesDishWasher | Annual
Appl-Dishwash-StdSize-Tier3 | DEER2020 | D20v1 | 2019-01-03 | SDG | Res | Ex | CZ06 | rDXGF | Each | 1 | 2300 | None |  |  |  | 23.7 | 0.005 | 2.91 | [6 empty] | DEER:Res:ClothesDishWasher | Annual
Appl-Dishwash-StdSize-Tier3 | DEER2020 | D20v1 | 2019-01-03 | SDG | MFm | Ex | IOU | rDXGF | Each | 1 | 1180 | None |  |  |  | 26.6 | 0.00569 | 1.8 | [6 empty] | DEER:Res:ClothesDishWasher | Annual
Appl-Dishwash-StdSize-Tier3 | DEER2020 | D20v1 | 2019-01-03 | SCG | Res | New | CZ08 | rDXGF | Each | 1 | 1600 | None |  |  |  | 23.1 | 0.005 | 2.34 | [6 empty] | DEER:Res:ClothesDishWasher | Annual
Appl-Dishwash-StdSize-Tier3 | DEER2020 | D20v1 | 2019-01-03 | SCG | Res | New | CZ06 | rDXGF | Each | 1 | 1750 | None |  |  |  | 23.5 | 0.006 | 2.48 | [6 empty] | DEER:Res:ClothesDishWasher | Annual
Appl-Dishwash-StdSize-Tier3 | DEER2020 | D20v1 | 2019-01-03 | SCG | Res | New | CZ05 | rDXGF | Each | 1 | 2150 | None |  |  |  | 24.8 | 0.006 | 3.04 | [6 empty] | DEER:Res:ClothesDishWasher | Annual
Appl-Dishwash-StdSize-Tier3 | DEER2020 | D20v1 | 2019-01-03 | SCG | Res | New | CZ04 | rDXGF | Each | 1 | 2300 | None |  |  |  | 24.4 | 0.006 | 2.97 | [6 empty] | DEER:Res:ClothesDishWasher | Annual
Appl-Dishwash-StdSize-Tier3 | DEER2020 | D20v1 | 2019-11-06 | Any | DMo | Ex | CZ04 | rDXGF | Each | 1 | 1240 | None |  |  |  | 37 | 0.00813 | 2.41 | [6 empty] | DEER:Res:ClothesDishWasher | Annual
Appl-Dishwash-StdSize-Tier3 | DEER2020 | D20v1 | 2019-11-06 | Any | MFm | Ex | CZ04 | rDXGF | Each | 1 | 999 | None |  |  |  | 22.5 | 0.00502 | 2.08 | [6 empty] | DEER:Res:ClothesDishWasher | Annual
Appl-Dishwash-StdSize-Tier3 | DEER2020 | D20v1 | 2019-11-06 | Any | Res | Ex | CZ04 | rDXGF | Each | 1 | 1650 | None |  |  |  | 25.8 | 0.006 | 2.48 | [6 empty] | DEER:Res:ClothesDishWasher | Annual
Appl-Dishwash-StdSize-Tier3 | DEER2020 | D20v1 | 2019-11-06 | Any | SFm | Ex | CZ04 | rDXGF | Each | 1 | 2300 | None |  |  |  | 27.2 | 0.00691 | 2.85 | [6 empty] | DEER:Res:ClothesDishWasher | Annual
Appl-Dishwash-StdSize-Tier3 | DEER2020 | D20v1 | 2019-01-03 | SDG | MFm | Ex | CZ15 | rDXGF | Each | 1 | 1090 | None |  |  |  | 25.1 | 0.00517 | 1.53 | [6 empty] | DEER:Res:ClothesDishWasher | Annual
Appl-Dishwash-StdSize-Tier3 | DEER2020 | D20v1 | 2019-01-03 | SDG | MFm | Ex | CZ14 | rDXGF | Each | 1 | 1090 | None |  |  |  | 26.7 | 0.00544 | 1.76 | [6 empty] | DEER:Res:ClothesDishWasher | Annual
Appl-Dishwash-StdSize-Tier3 | DEER2020 | D20v1 | 2019-01-03 | SDG | MFm | Ex | CZ10 | rDXGF | Each | 1 | 1070 | None |  |  |  | 26.3 | 0.00574 | 1.79 | [6 empty] | DEER:Res:ClothesDishWasher | Annual
Appl-Dishwash-StdSize-Tier3 | DEER2020 | D20v1 | 2019-01-03 | SDG | MFm | Ex | CZ08 | rDXGF | Each | 1 | 1210 | None |  |  |  | 26.5 | 0.00564 | 1.79 | [6 empty] | DEER:Res:ClothesDishWasher | Annual
Appl-Dishwash-StdSize-Tier3 | DEER2020 | D20v1 | 2019-01-03 | SDG | MFm | Ex | CZ07 | rDXGF | Each | 1 | 1210 | None |  |  |  | 26.7 | 0.00569 | 1.81 | [6 empty] | DEER:Res:ClothesDishWasher | Annual
Appl-Dishwash-StdSize-Tier3 | DEER2020 | D20v1 | 2019-01-03 | SDG | MFm | Ex | CZ06 | rDXGF | Each | 1 | 1210 | None |  |  |  | 26.4 | 0.00585 | 1.81 | [6 empty] | DEER:Res:ClothesDishWasher | Annual
Appl-Dishwash-StdSize-Tier3 | DEER2020 | D20v1 | 2019-01-03 | SDG | DMo | Ex | IOU | rDXGF | Each | 1 | 1240 | None |  |  |  | 24.5 | 0.00545 | 2.95 | [6 empty] | DEER:Res:ClothesDishWasher | Annual
Appl-Dishwash-StdSize-Tier3 | DEER2020 | D20v1 | 2019-01-03 | SDG | DMo | Ex | CZ15 | rDXGF | Each | 1 | 1240 | None |  |  |  | 24.6 | 0.00593 | 2.57 | [6 empty] | DEER:Res:ClothesDishWasher | Annual
Appl-Dishwash-StdSize-Tier3 | DEER2020 | D20v1 | 2019-01-03 | SDG | DMo | Ex | CZ14 | rDXGF | Each | 1 | 1240 | None |  |  |  | 24.3 | 0.00579 | 2.91 | [6 empty] | DEER:Res:ClothesDishWasher | Annual
Appl-Dishwash-StdSize-Tier3 | DEER2020 | D20v1 | 2019-01-03 | SDG | DMo | Ex | CZ10 | rDXGF | Each | 1 | 1240 | None |  |  |  | 24.8 | 0.00557 | 2.9 | [6 empty] | DEER:Res:ClothesDishWasher | Annual
Appl-Dishwash-StdSize-Tier3 | DEER2020 | D20v1 | 2019-01-03 | SDG | DMo | Ex | CZ08 | rDXGF | Each | 1 | 1240 | None |  |  |  | 24.8 | 0.00581 | 2.99 | [6 empty] | DEER:Res:ClothesDishWasher | Annual
Appl-Dishwash-StdSize-Tier3 | DEER2020 | D20v1 | 2019-01-03 | SDG | DMo | Ex | CZ07 | rDXGF | Each | 1 | 1240 | None |  |  |  | 23.9 | 0.00525 | 3.04 | [6 empty] | DEER:Res:ClothesDishWasher | Annual
Appl-Dishwash-StdSize-Tier3 | DEER2020 | D20v1 | 2019-01-03 | SDG | DMo | Ex | CZ06 | rDXGF | Each | 1 | 1240 | None |  |  |  | 24.4 | 0.00584 | 3 | [6 empty] | DEER:Res:ClothesDishWasher | Annual
Appl-Dishwash-StdSize-Tier3 | DEER2020 | D20v1 | 2019-01-03 | SCG | SFm | Ex | IOU | rDXGF | Each | 1 | 2190 | None |  |  |  | 21.3 | 0.00513 | 3.03 | [6 empty] | DEER:Res:ClothesDishWasher | Annual
Appl-Dishwash-StdSize-Tier3 | DEER2020 | D20v1 | 2019-01-09 | SCG | Res | Old | CZ14 | rDXGF | Each | 1 | 1660 | None |  |  |  | 21.3 | 0.005 | 2.85 | [6 empty] | DEER:Res:ClothesDishWasher | Annual
Appl-Dishwash-StdSize-Tier3 | DEER2020 | D20v1 | 2019-01-09 | SCG | Res | Old | CZ13 | rDXGF | Each | 1 | 1570 | None |  |  |  | 21.1 | 0.005 | 2.77 | [6 empty] | DEER:Res:ClothesDishWasher | Annual
Appl-Dishwash-StdSize-Tier3 | DEER2020 | D20v1 | 2019-01-03 | SCG | SFm | Ex | CZ16 | rDXGF | Each | 1 | 2300 | None |  |  |  | 20.4 | 0.0053 | 3.56 | [6 empty] | DEER:Res:ClothesDishWasher | Annual
Appl-Dishwash-StdSize-Tier3 | DEER2020 | D20v1 | 2019-01-03 | SCG | SFm | Ex | CZ15 | rDXGF | Each | 1 | 2160 | None |  |  |  | 22 | 0.0051 | 2.6 | [6 empty] | DEER:Res:ClothesDishWasher | Annual
Appl-Dishwash-StdSize-Tier3 | DEER2020 | D20v1 | 2019-01-03 | SCG | SFm | Ex | CZ14 | rDXGF | Each | 1 | 2160 | None |  |  |  | 21 | 0.00572 | 3 | [6 empty] | DEER:Res:ClothesDishWasher | Annual
Appl-Dishwash-StdSize-Tier3 | DEER2020 | D20v1 | 2019-01-03 | SCG | SFm | Ex | CZ13 | rDXGF | Each | 1 | 1950 | None |  |  |  | 21.6 | 0.00546 | 2.96 | [6 empty] | DEER:Res:ClothesDishWasher | Annual
Appl-Dishwash-StdSize-Tier3 | DEER2020 | D20v1 | 2019-01-03 | SCG | SFm | Ex | CZ10 | rDXGF | Each | 1 | 1950 | None |  |  |  | 21.6 | 0.00502 | 2.97 | [6 empty] | DEER:Res:ClothesDishWasher | Annual
Appl-Dishwash-StdSize-Tier3 | DEER2020 | D20v1 | 2019-01-03 | SCG | SFm | Ex | CZ09 | rDXGF | Each | 1 | 2420 | None |  |  |  | 21.3 | 0.00524 | 3.05 | [6 empty] | DEER:Res:ClothesDishWasher | Annual
Appl-Dishwash-StdSize-Tier3 | DEER2020 | D20v1 | 2019-01-09 | SCG | Res | Old | CZ10 | rDXGF | Each | 1 | 1750 | None |  |  |  | 21.1 | 0.006 | 2.87 | [6 empty] | DEER:Res:ClothesDishWasher | Annual
Appl-Dishwash-StdSize-Tier3 | DEER2020 | D20v1 | 2019-01-09 | SCG | Res | Old | CZ09 | rDXGF | Each | 1 | 1480 | None |  |  |  | 19.8 | 0.005 | 2.62 | [6 empty] | DEER:Res:ClothesDishWasher | Annual
Appl-Dishwash-StdSize-Tier3 | DEER2020 | D20v1 | 2019-01-09 | SCG | Res | Old | CZ08 | rDXGF | Each | 1 | 1450 | None |  |  |  | 19.8 | 0.005 | 2.75 | [6 empty] | DEER:Res:ClothesDishWasher | Annual
Appl-Dishwash-StdSize-Tier3 | DEER2020 | D20v1 | 2019-11-06 | Any | DMo | Rec | CZ05 | rDXGF | Each | 1 | 1240 | None |  |  |  | 36.7 | 0.00837 | 2.46 | [6 empty] | DEER:Res:ClothesDishWasher | Annual
Appl-Dishwash-StdSize-Tier3 | DEER2020 | D20v1 | 2019-11-06 | Any | MFm | Rec | CZ05 | rDXGF | Each | 1 | 999 | None |  |  |  | 22.3 | 0.00485 | 2.19 | [6 empty] | DEER:Res:ClothesDishWasher | Annual
Appl-Dishwash-StdSize-Tier3 | DEER2020 | D20v1 | 2019-11-06 | Any | SFm | Rec | CZ05 | rDXGF | Each | 1 | 2300 | None |  |  |  | 26.7 | 0.00652 | 2.93 | [6 empty] | DEER:Res:ClothesDishWasher | Annual
Appl-Dishwash-StdSize-Tier3 | DEER2020 | D20v1 | 2019-01-03 | SCG | SFm | Ex | CZ08 | rDXGF | Each | 1 | 2390 | None |  |  |  | 21.4 | 0.0054 | 3.09 | [6 empty] | DEER:Res:ClothesDishWasher | Annual
Appl-Dishwash-StdSize-Tier3 | DEER2020 | D20v1 | 2019-01-03 | SCG | SFm | Ex | CZ06 | rDXGF | Each | 1 | 2390 | None |  |  |  | 21 | 0.00491 | 3.11 | [6 empty] | DEER:Res:ClothesDishWasher | Annual
Appl-Dishwash-StdSize-Tier3 | DEER2020 | D20v1 | 2019-01-03 | SCG | SFm | Ex | CZ05 | rDXGF | Each | 1 | 2300 | None |  |  |  | 19.7 | 0.00509 | 3.14 | [6 empty] | DEER:Res:ClothesDishWasher | Annual
Appl-Dishwash-StdSize-Tier3 | DEER2020 | D20v1 | 2019-01-03 | SCG | SFm | Ex | CZ04 | rDXGF | Each | 1 | 2300 | None |  |  |  | 20.5 | 0.00565 | 3.14 | [6 empty] | DEER:Res:ClothesDishWasher | Annual
Appl-Dishwash-StdSize-Tier3 | DEER2020 | D20v1 | 2019-01-03 | SCG | Res | Ex | IOU | rDXGF | Each | 1 | 1890 | None |  |  |  | 20.1 | 0.005 | 2.81 | [6 empty] | DEER:Res:ClothesDishWasher | Annual
Appl-Dishwash-StdSize-Tier3 | DEER2020 | D20v1 | 2019-01-03 | SCG | Res | Ex | CZ16 | rDXGF | Each | 1 | 1860 | None |  |  |  | 21.7 | 0.006 | 3.47 | [6 empty] | DEER:Res:ClothesDishWasher | Annual
Appl-Dishwash-StdSize-Tier3 | DEER2020 | D20v1 | 2019-01-03 | SCG | Res | Ex | CZ15 | rDXGF | Each | 1 | 2010 | None |  |  |  | 22.4 | 0.005 | 2.6 | [6 empty] | DEER:Res:ClothesDishWasher | Annual
Appl-Dishwash-StdSize-Tier3 | DEER2020 | D20v1 | 2019-01-03 | SCG | Res | Ex | CZ14 | rDXGF | Each | 1 | 2160 | None |  |  |  | 21 | 0.006 | 3 | [6 empty] | DEER:Res:ClothesDishWasher | Annual
Appl-Dishwash-StdSize-Tier3 | DEER2020 | D20v1 | 2019-01-03 | SCG | Res | Ex | CZ13 | rDXGF | Each | 1 | 1910 | None |  |  |  | 21.4 | 0.005 | 2.92 | [6 empty] | DEER:Res:ClothesDishWasher | Annual
Appl-Dishwash-StdSize-Tier3 | DEER2020 | D20v1 | 2019-01-03 | SCG | Res | Ex | CZ10 | rDXGF | Each | 1 | 1940 | None |  |  |  | 21.6 | 0.005 | 2.96 | [6 empty] | DEER:Res:ClothesDishWasher | Annual
Appl-Dishwash-StdSize-Tier3 | DEER2020 | D20v1 | 2019-01-03 | SCG | Res | Ex | CZ09 | rDXGF | Each | 1 | 1740 | None |  |  |  | 19.1 | 0.005 | 2.61 | [6 empty] | DEER:Res:ClothesDishWasher | Annual
Appl-Dishwash-StdSize-Tier3 | DEER2020 | D20v1 | 2019-01-03 | SCG | Res | Ex | CZ08 | rDXGF | Each | 1 | 1760 | None |  |  |  | 19.1 | 0.005 | 2.63 | [6 empty] | DEER:Res:ClothesDishWasher | Annual
Appl-Dishwash-StdSize-Tier3 | DEER2020 | D20v1 | 2019-01-03 | SCG | Res | Ex | CZ06 | rDXGF | Each | 1 | 1920 | None |  |  |  | 19.7 | 0.005 | 2.81 | [6 empty] | DEER:Res:ClothesDishWasher | Annual
Appl-Dishwash-StdSize-Tier3 | DEER2020 | D20v1 | 2019-01-03 | SCG | Res | Ex | CZ05 | rDXGF | Each | 1 | 2220 | None |  |  |  | 19.9 | 0.005 | 3.14 | [6 empty] | DEER:Res:ClothesDishWasher | Annual
Appl-Dishwash-StdSize-Tier3 | DEER2020 | D20v1 | 2019-01-03 | SCG | Res | Ex | CZ04 | rDXGF | Each | 1 | 2300 | None |  |  |  | 20.5 | 0.006 | 3.14 | [6 empty] | DEER:Res:ClothesDishWasher | Annual
Appl-Dishwash-StdSize-Tier3 | DEER2020 | D20v1 | 2019-01-03 | SCG | MFm | Ex | IOU | rDXGF | Each | 1 | 1180 | None |  |  |  | 16.8 | 0.00388 | 2.22 | [6 empty] | DEER:Res:ClothesDishWasher | Annual
Appl-Dishwash-StdSize-Tier3 | DEER2020 | D20v1 | 2019-01-03 | SCG | MFm | Ex | CZ13 | rDXGF | Each | 1 | 1070 | None |  |  |  | 17.1 | 0.00391 | 2.16 | [6 empty] | DEER:Res:ClothesDishWasher | Annual
Appl-Dishwash-StdSize-Tier3 | DEER2020 | D20v1 | 2019-01-03 | SCG | MFm | Ex | CZ10 | rDXGF | Each | 1 | 1070 | None |  |  |  | 16.8 | 0.00395 | 2.21 | [6 empty] | DEER:Res:ClothesDishWasher | Annual
Appl-Dishwash-StdSize-Tier3 | DEER2020 | D20v1 | 2019-01-03 | SCG | MFm | Ex | CZ09 | rDXGF | Each | 1 | 1130 | None |  |  |  | 16.8 | 0.00388 | 2.2 | [6 empty] | DEER:Res:ClothesDishWasher | Annual
Appl-Dishwash-StdSize-Tier3 | DEER2020 | D20v1 | 2019-01-03 | SCG | MFm | Ex | CZ08 | rDXGF | Each | 1 | 1210 | None |  |  |  | 17 | 0.00379 | 2.21 | [6 empty] | DEER:Res:ClothesDishWasher | Annual
Appl-Dishwash-StdSize-Tier3 | DEER2020 | D20v1 | 2019-01-03 | SCG | MFm | Ex | CZ06 | rDXGF | Each | 1 | 1210 | None |  |  |  | 16.6 | 0.00395 | 2.24 | [6 empty] | DEER:Res:ClothesDishWasher | Annual
Appl-Dishwash-StdSize-Tier3 | DEER2020 | D20v1 | 2019-01-03 | SCG | DMo | Ex | IOU | rDXGF | Each | 1 | 1240 | None |  |  |  | 24.4 | 0.00601 | 2.99 | [6 empty] | DEER:Res:ClothesDishWasher | Annual
Appl-Dishwash-StdSize-Tier3 | DEER2020 | D20v1 | 2019-01-03 | SCG | DMo | Ex | CZ16 | rDXGF | Each | 1 | 1240 | None |  |  |  | 23.5 | 0.00611 | 3.35 | [6 empty] | DEER:Res:ClothesDishWasher | Annual
Appl-Dishwash-StdSize-Tier3 | DEER2020 | D20v1 | 2019-01-03 | SCG | DMo | Ex | CZ15 | rDXGF | Each | 1 | 1240 | None |  |  |  | 24.2 | 0.0059 | 2.57 | [6 empty] | DEER:Res:ClothesDishWasher | Annual
Appl-Dishwash-StdSize-Tier3 | DEER2020 | D20v1 | 2019-01-03 | SCG | DMo | Ex | CZ10 | rDXGF | Each | 1 | 1240 | None |  |  |  | 24.6 | 0.00552 | 2.91 | [6 empty] | DEER:Res:ClothesDishWasher | Annual
Appl-Dishwash-StdSize-Tier3 | DEER2020 | D20v1 | 2019-01-03 | SCG | DMo | Ex | CZ09 | rDXGF | Each | 1 | 1240 | None |  |  |  | 24.7 | 0.00587 | 2.94 | [6 empty] | DEER:Res:ClothesDishWasher | Annual
Appl-Dishwash-StdSize-Tier3 | DEER2020 | D20v1 | 2019-01-03 | SCG | DMo | Ex | CZ08 | rDXGF | Each | 1 | 1240 | None |  |  |  | 24.6 | 0.00567 | 2.99 | [6 empty] | DEER:Res:ClothesDishWasher | Annual
Appl-Dishwash-StdSize-Tier3 | DEER2020 | D20v1 | 2019-01-03 | SCG | DMo | Ex | CZ06 | rDXGF | Each | 1 | 1240 | None |  |  |  | 24.5 | 0.0061 | 3.01 | [6 empty] | DEER:Res:ClothesDishWasher | Annual
Appl-Dishwash-StdSize-Tier3 | DEER2020 | D20v1 | 2019-01-03 | SCG | DMo | Ex | CZ05 | rDXGF | Each | 1 | 1240 | None |  |  |  | 22.3 | 0.00631 | 3.01 | [6 empty] | DEER:Res:ClothesDishWasher | Annual
Appl-Dishwash-StdSize-Tier3 | DEER2020 | D20v1 | 2019-01-03 | SCE | SFm | Ex | IOU | rDXGF | Each | 1 | 2160 | None |  |  |  | 23.1 | 0.00548 | 2.95 | [6 empty] | DEER:Res:ClothesDishWasher | Annual
Appl-Dishwash-StdSize-Tier3 | DEER2020 | D20v1 | 2019-01-03 | SCE | SFm | Ex | CZ16 | rDXGF | Each | 1 | 2300 | None |  |  |  | 22.5 | 0.0057 | 3.47 | [6 empty] | DEER:Res:ClothesDishWasher | Annual
Appl-Dishwash-StdSize-Tier3 | DEER2020 | D20v1 | 2019-01-03 | SCE | SFm | Ex | CZ15 | rDXGF | Each | 1 | 2160 | None |  |  |  | 23.5 | 0.00536 | 2.54 | [6 empty] | DEER:Res:ClothesDishWasher | Annual
Appl-Dishwash-StdSize-Tier3 | DEER2020 | D20v1 | 2019-01-03 | SCE | SFm | Ex | CZ14 | rDXGF | Each | 1 | 2160 | None |  |  |  | 22.7 | 0.00603 | 2.92 | [6 empty] | DEER:Res:ClothesDishWasher | Annual
Appl-Dishwash-StdSize-Tier3 | DEER2020 | D20v1 | 2019-01-03 | SCE | SFm | Ex | CZ13 | rDXGF | Each | 1 | 1950 | None |  |  |  | 23.4 | 0.00578 | 2.88 | [6 empty] | DEER:Res:ClothesDishWasher | Annual
Appl-Dishwash-StdSize-Tier3 | DEER2020 | D20v1 | 2019-01-03 | SCE | SFm | Ex | CZ10 | rDXGF | Each | 1 | 1950 | None |  |  |  | 23.3 | 0.00534 | 2.89 | [6 empty] | DEER:Res:ClothesDishWasher | Annual
Appl-Dishwash-StdSize-Tier3 | DEER2020 | D20v1 | 2019-01-03 | SCE | SFm | Ex | CZ09 | rDXGF | Each | 1 | 2420 | None |  |  |  | 23.1 | 0.00556 | 2.97 | [6 empty] | DEER:Res:ClothesDishWasher | Annual
Appl-Dishwash-StdSize-Tier3 | DEER2020 | D20v1 | 2019-01-03 | SCE | SFm | Ex | CZ08 | rDXGF | Each | 1 | 2390 | None |  |  |  | 23.1 | 0.00573 | 3.01 | [6 empty] | DEER:Res:ClothesDishWasher | Annual
Appl-Dishwash-StdSize-Tier3 | DEER2020 | D20v1 | 2019-01-03 | SCE | SFm | Ex | CZ06 | rDXGF | Each | 1 | 2390 | None |  |  |  | 22.8 | 0.00525 | 3.03 | [6 empty] | DEER:Res:ClothesDishWasher | Annual
Appl-Dishwash-StdSize-Tier3 | DEER2020 | D20v1 | 2019-01-03 | SCE | SFm | Ex | CZ05 | rDXGF | Each | 1 | 2300 | None |  |  |  | 21.6 | 0.00547 | 3.06 | [6 empty] | DEER:Res:ClothesDishWasher | Annual
Appl-Dishwash-StdSize-Tier3 | DEER2020 | D20v1 | 2019-01-03 | SCE | Res | Ex | IOU | rDXGF | Each | 1 | 1840 | None |  |  |  | 22.9 | 0.005 | 2.71 | [6 empty] | DEER:Res:ClothesDishWasher | Annual
Appl-Dishwash-StdSize-Tier3 | DEER2020 | D20v1 | 2019-01-03 | SCE | Res | Ex | CZ16 | rDXGF | Each | 1 | 2220 | None |  |  |  | 22.8 | 0.006 | 3.44 | [6 empty] | DEER:Res:ClothesDishWasher | Annual
Appl-Dishwash-StdSize-Tier3 | DEER2020 | D20v1 | 2019-01-03 | SCE | Res | Ex | CZ15 | rDXGF | Each | 1 | 1820 | None |  |  |  | 24.8 | 0.006 | 2.51 | [6 empty] | DEER:Res:ClothesDishWasher | Annual
Appl-Dishwash-StdSize-Tier3 | DEER2020 | D20v1 | 2019-01-03 | SCE | Res | Ex | CZ14 | rDXGF | Each | 1 | 2110 | None |  |  |  | 23 | 0.006 | 2.91 | [6 empty] | DEER:Res:ClothesDishWasher | Annual
Appl-Dishwash-StdSize-Tier3 | DEER2020 | D20v1 | 2019-01-03 | SCE | Res | Ex | CZ13 | rDXGF | Each | 1 | 1920 | None |  |  |  | 23.3 | 0.006 | 2.85 | [6 empty] | DEER:Res:ClothesDishWasher | Annual
Appl-Dishwash-StdSize-Tier3 | DEER2020 | D20v1 | 2019-01-03 | SCE | Res | Ex | CZ10 | rDXGF | Each | 1 | 1930 | None |  |  |  | 23.4 | 0.005 | 2.88 | [6 empty] | DEER:Res:ClothesDishWasher | Annual
Appl-Dishwash-StdSize-Tier3 | DEER2020 | D20v1 | 2019-01-03 | SCE | Res | Ex | CZ09 | rDXGF | Each | 1 | 1740 | None |  |  |  | 22.7 | 0.005 | 2.54 | [6 empty] | DEER:Res:ClothesDishWasher | Annual
Appl-Dishwash-StdSize-Tier3 | DEER2020 | D20v1 | 2019-01-03 | SCE | Res | Ex | CZ08 | rDXGF | Each | 1 | 1730 | None |  |  |  | 22.3 | 0.005 | 2.51 | [6 empty] | DEER:Res:ClothesDishWasher | Annual
Appl-Dishwash-StdSize-Tier3 | DEER2020 | D20v1 | 2019-01-03 | SCE | Res | Ex | CZ06 | rDXGF | Each | 1 | 1800 | None |  |  |  | 22.9 | 0.005 | 2.66 | [6 empty] | DEER:Res:ClothesDishWasher | Annual
Appl-Dishwash-StdSize-Tier3 | DEER2020 | D20v1 | 2019-01-03 | SCE | Res | Ex | CZ05 | rDXGF | Each | 1 | 2260 | None |  |  |  | 21.6 | 0.005 | 3.04 | [6 empty] | DEER:Res:ClothesDishWasher | Annual
Appl-Dishwash-StdSize-Tier3 | DEER2020 | D20v1 | 2019-01-03 | SCE | MFm | Ex | IOU | rDXGF | Each | 1 | 1180 | None |  |  |  | 21 | 0.00467 | 2.03 | [6 empty] | DEER:Res:ClothesDishWasher | Annual
Appl-Dishwash-StdSize-Tier3 | DEER2020 | D20v1 | 2019-01-03 | SCE | MFm | Ex | CZ16 | rDXGF | Each | 1 | 999 | None |  |  |  | 21.8 | 0.00477 | 2.29 | [6 empty] | DEER:Res:ClothesDishWasher | Annual
Appl-Dishwash-StdSize-Tier3 | DEER2020 | D20v1 | 2019-01-03 | SCE | MFm | Ex | CZ15 | rDXGF | Each | 1 | 1090 | None |  |  |  | 20.6 | 0.00439 | 1.72 | [6 empty] | DEER:Res:ClothesDishWasher | Annual
Appl-Dishwash-StdSize-Tier3 | DEER2020 | D20v1 | 2019-01-03 | SCE | MFm | Ex | CZ14 | rDXGF | Each | 1 | 1090 | None |  |  |  | 21.2 | 0.00448 | 2 | [6 empty] | DEER:Res:ClothesDishWasher | Annual
Appl-Dishwash-StdSize-Tier3 | DEER2020 | D20v1 | 2019-01-03 | SCE | MFm | Ex | CZ13 | rDXGF | Each | 1 | 1070 | None |  |  |  | 21.2 | 0.00467 | 1.98 | [6 empty] | DEER:Res:ClothesDishWasher | Annual
Appl-Dishwash-StdSize-Tier3 | DEER2020 | D20v1 | 2019-01-03 | SCE | MFm | Ex | CZ10 | rDXGF | Each | 1 | 1070 | None |  |  |  | 20.9 | 0.00473 | 2.03 | [6 empty] | DEER:Res:ClothesDishWasher | Annual
Appl-Dishwash-StdSize-Tier3 | DEER2020 | D20v1 | 2019-01-03 | SCE | MFm | Ex | CZ09 | rDXGF | Each | 1 | 1130 | None |  |  |  | 20.9 | 0.00466 | 2.01 | [6 empty] | DEER:Res:ClothesDishWasher | Annual
Appl-Dishwash-StdSize-Tier3 | DEER2020 | D20v1 | 2019-01-03 | SCE | MFm | Ex | CZ08 | rDXGF | Each | 1 | 1210 | None |  |  |  | 21.1 | 0.00459 | 2.03 | [6 empty] | DEER:Res:ClothesDishWasher | Annual
Appl-Dishwash-StdSize-Tier3 | DEER2020 | D20v1 | 2019-01-03 | SCE | MFm | Ex | CZ06 | rDXGF | Each | 1 | 1210 | None |  |  |  | 20.9 | 0.00477 | 2.06 | [6 empty] | DEER:Res:ClothesDishWasher | Annual
Appl-Dishwash-StdSize-Tier3 | DEER2020 | D20v1 | 2019-01-03 | SCE | MFm | Ex | CZ05 | rDXGF | Each | 1 | 999 | None |  |  |  | 20.8 | 0.00458 | 2.19 | [6 empty] | DEER:Res:ClothesDishWasher | Annual
Appl-Dishwash-StdSize-Tier3 | DEER2020 | D20v1 | 2019-01-03 | SCE | DMo | Ex | IOU | rDXGF | Each | 1 | 1240 | None |  |  |  | 27.8 | 0.00655 | 2.81 | [6 empty] | DEER:Res:ClothesDishWasher | Annual
Appl-Dishwash-StdSize-Tier3 | DEER2020 | D20v1 | 2019-01-03 | SCE | DMo | Ex | CZ16 | rDXGF | Each | 1 | 1240 | None |  |  |  | 27.3 | 0.00684 | 3.18 | [6 empty] | DEER:Res:ClothesDishWasher | Annual
Appl-Dishwash-StdSize-Tier3 | DEER2020 | D20v1 | 2019-01-03 | SCE | DMo | Ex | CZ15 | rDXGF | Each | 1 | 1240 | None |  |  |  | 27 | 0.00637 | 2.45 | [6 empty] | DEER:Res:ClothesDishWasher | Annual
Appl-Dishwash-StdSize-Tier3 | DEER2020 | D20v1 | 2019-01-03 | SCE | DMo | Ex | CZ14 | rDXGF | Each | 1 | 1240 | None |  |  |  | 27.4 | 0.00644 | 2.78 | [6 empty] | DEER:Res:ClothesDishWasher | Annual
Appl-Dishwash-StdSize-Tier3 | DEER2020 | D20v1 | 2019-01-03 | SCE | DMo | Ex | CZ13 | rDXGF | Each | 1 | 1240 | None |  |  |  | 27.5 | 0.00615 | 2.73 | [6 empty] | DEER:Res:ClothesDishWasher | Annual
Appl-Dishwash-StdSize-Tier3 | DEER2020 | D20v1 | 2019-01-03 | SCE | DMo | Ex | CZ10 | rDXGF | Each | 1 | 1240 | None |  |  |  | 27.8 | 0.00615 | 2.77 | [6 empty] | DEER:Res:ClothesDishWasher | Annual
Appl-Dishwash-StdSize-Tier3 | DEER2020 | D20v1 | 2019-01-03 | SCE | DMo | Ex | CZ09 | rDXGF | Each | 1 | 1240 | None |  |  |  | 27.9 | 0.0065 | 2.8 | [6 empty] | DEER:Res:ClothesDishWasher | Annual
Appl-Dishwash-StdSize-Tier3 | DEER2020 | D20v1 | 2019-01-03 | SCE | DMo | Ex | CZ08 | rDXGF | Each | 1 | 1240 | None |  |  |  | 27.9 | 0.00628 | 2.84 | [6 empty] | DEER:Res:ClothesDishWasher | Annual
Appl-Dishwash-StdSize-Tier3 | DEER2020 | D20v1 | 2019-01-03 | SCE | DMo | Ex | CZ06 | rDXGF | Each | 1 | 1240 | None |  |  |  | 27.8 | 0.00675 | 2.87 | [6 empty] | DEER:Res:ClothesDishWasher | Annual
Appl-Dishwash-StdSize-Tier3 | DEER2020 | D20v1 | 2019-01-03 | SCE | DMo | Ex | CZ05 | rDXGF | Each | 1 | 1240 | None |  |  |  | 26 | 0.00682 | 2.88 | [6 empty] | DEER:Res:ClothesDishWasher | Annual
Appl-Dishwash-StdSize-Tier3 | DEER2020 | D20v1 | 2019-01-03 | PGE | SFm | Ex | IOU | rDXGF | Each | 1 | 2050 | None |  |  |  | 27.5 | 0.00666 | 2.8 | [6 empty] | DEER:Res:ClothesDishWasher | Annual
Appl-Dishwash-StdSize-Tier3 | DEER2020 | D20v1 | 2019-01-03 | PGE | SFm | Ex | CZ16 | rDXGF | Each | 1 | 2300 | None |  |  |  | 27.8 | 0.00672 | 3.23 | [6 empty] | DEER:Res:ClothesDishWasher | Annual
Appl-Dishwash-StdSize-Tier3 | DEER2020 | D20v1 | 2019-01-03 | PGE | SFm | Ex | CZ13 | rDXGF | Each | 1 | 1950 | None |  |  |  | 27.9 | 0.00661 | 2.68 | [6 empty] | DEER:Res:ClothesDishWasher | Annual
Appl-Dishwash-StdSize-Tier3 | DEER2020 | D20v1 | 2019-01-03 | PGE | SFm | Ex | CZ12 | rDXGF | Each | 1 | 1950 | None |  |  |  | 27.8 | 0.00664 | 2.8 | [6 empty] | DEER:Res:ClothesDishWasher | Annual
Appl-Dishwash-StdSize-Tier3 | DEER2020 | D20v1 | 2019-01-03 | PGE | SFm | Ex | CZ11 | rDXGF | Each | 1 | 1950 | None |  |  |  | 27.8 | 0.00654 | 2.7 | [6 empty] | DEER:Res:ClothesDishWasher | Annual
Appl-Dishwash-StdSize-Tier3 | DEER2020 | D20v1 | 2019-01-03 | PGE | SFm | Ex | CZ05 | rDXGF | Each | 1 | 2300 | None |  |  |  | 26.7 | 0.00646 | 2.84 | [6 empty] | DEER:Res:ClothesDishWasher | Annual
Appl-Dishwash-StdSize-Tier3 | DEER2020 | D20v1 | 2019-01-03 | PGE | SFm | Ex | CZ04 | rDXGF | Each | 1 | 2300 | None |  |  |  | 27.2 | 0.00691 | 2.85 | [6 empty] | DEER:Res:ClothesDishWasher | Annual
Appl-Dishwash-StdSize-Tier3 | DEER2020 | D20v1 | 2019-01-03 | PGE | SFm | Ex | CZ03 | rDXGF | Each | 1 | 2300 | None |  |  |  | 26.7 | 0.00691 | 2.9 | [6 empty] | DEER:Res:ClothesDishWasher | Annual
Appl-Dishwash-StdSize-Tier3 | DEER2020 | D20v1 | 2019-01-03 | PGE | SFm | Ex | CZ02 | rDXGF | Each | 1 | 1950 | None |  |  |  | 27.3 | 0.00696 | 2.88 | [6 empty] | DEER:Res:ClothesDishWasher | Annual
Appl-Dishwash-StdSize-Tier3 | DEER2020 | D20v1 | 2019-01-03 | PGE | SFm | Ex | CZ01 | rDXGF | Each | 1 | 2300 | None |  |  |  | 26.9 | 0.0058 | 3.13 | [6 empty] | DEER:Res:ClothesDishWasher | Annual
Appl-Dishwash-StdSize-Tier3 | DEER2020 | D20v1 | 2019-01-03 | PGE | Res | Ex | IOU | rDXGF | Each | 1 | 1690 | None |  |  |  | 26.2 | 0.006 | 2.55 | [6 empty] | DEER:Res:ClothesDishWasher | Annual
Appl-Dishwash-StdSize-Tier3 | DEER2020 | D20v1 | 2019-01-03 | PGE | Res | Ex | CZ16 | rDXGF | Each | 1 | 1920 | None |  |  |  | 31.5 | 0.008 | 3.04 | [6 empty] | DEER:Res:ClothesDishWasher | Annual
Appl-Dishwash-StdSize-Tier3 | DEER2020 | D20v1 | 2019-01-03 | PGE | Res | Ex | CZ13 | rDXGF | Each | 1 | 1850 | None |  |  |  | 27.7 | 0.007 | 2.6 | [6 empty] | DEER:Res:ClothesDishWasher | Annual
Appl-Dishwash-StdSize-Tier3 | DEER2020 | D20v1 | 2019-01-03 | PGE | Res | Ex | CZ12 | rDXGF | Each | 1 | 1720 | None |  |  |  | 26.8 | 0.006 | 2.6 | [6 empty] | DEER:Res:ClothesDishWasher | Annual
Appl-Dishwash-StdSize-Tier3 | DEER2020 | D20v1 | 2019-01-03 | PGE | Res | Ex | CZ11 | rDXGF | Each | 1 | 1860 | None |  |  |  | 28.5 | 0.007 | 2.65 | [6 empty] | DEER:Res:ClothesDishWasher | Annual
Appl-Dishwash-StdSize-Tier3 | DEER2020 | D20v1 | 2019-01-03 | PGE | Res | Ex | CZ05 | rDXGF | Each | 1 | 2130 | None |  |  |  | 28.3 | 0.007 | 2.76 | [6 empty] | DEER:Res:ClothesDishWasher | Annual
Appl-Dishwash-StdSize-Tier3 | DEER2020 | D20v1 | 2019-01-03 | PGE | Res | Ex | CZ04 | rDXGF | Each | 1 | 1650 | None |  |  |  | 25.8 | 0.006 | 2.48 | [6 empty] | DEER:Res:ClothesDishWasher | Annual
Appl-Dishwash-StdSize-Tier3 | DEER2020 | D20v1 | 2019-01-03 | PGE | Res | Ex | CZ03 | rDXGF | Each | 1 | 1510 | None |  |  |  | 23.9 | 0.006 | 2.4 | [6 empty] | DEER:Res:ClothesDishWasher | Annual
Appl-Dishwash-StdSize-Tier3 | DEER2020 | D20v1 | 2019-01-03 | PGE | Res | Ex | CZ02 | rDXGF | Each | 1 | 1410 | None |  |  |  | 25.4 | 0.006 | 2.43 | [6 empty] | DEER:Res:ClothesDishWasher | Annual
Appl-Dishwash-StdSize-Tier3 | DEER2020 | D20v1 | 2019-01-03 | PGE | Res | Ex | CZ01 | rDXGF | Each | 1 | 1750 | None |  |  |  | 25 | 0.005 | 2.73 | [6 empty] | DEER:Res:ClothesDishWasher | Annual
Appl-Dishwash-StdSize-Tier3 | DEER2020 | D20v1 | 2019-01-03 | PGE | MFm | Ex | IOU | rDXGF | Each | 1 | 1030 | None |  |  |  | 22.3 | 0.00499 | 2.07 | [6 empty] | DEER:Res:ClothesDishWasher | Annual
Appl-Dishwash-StdSize-Tier3 | DEER2020 | D20v1 | 2019-01-03 | PGE | MFm | Ex | CZ16 | rDXGF | Each | 1 | 999 | None |  |  |  | 23.2 | 0.00505 | 2.22 | [6 empty] | DEER:Res:ClothesDishWasher | Annual
Appl-Dishwash-StdSize-Tier3 | DEER2020 | D20v1 | 2019-01-03 | PGE | MFm | Ex | CZ13 | rDXGF | Each | 1 | 1070 | None |  |  |  | 22.4 | 0.0049 | 1.92 | [6 empty] | DEER:Res:ClothesDishWasher | Annual
Appl-Dishwash-StdSize-Tier3 | DEER2020 | D20v1 | 2019-01-03 | PGE | MFm | Ex | CZ12 | rDXGF | Each | 1 | 1070 | None |  |  |  | 22.6 | 0.005 | 2.02 | [6 empty] | DEER:Res:ClothesDishWasher | Annual
Appl-Dishwash-StdSize-Tier3 | DEER2020 | D20v1 | 2019-01-03 | PGE | MFm | Ex | CZ11 | rDXGF | Each | 1 | 1070 | None |  |  |  | 22.5 | 0.00477 | 1.94 | [6 empty] | DEER:Res:ClothesDishWasher | Annual
Appl-Dishwash-StdSize-Tier3 | DEER2020 | D20v1 | 2019-01-03 | PGE | MFm | Ex | CZ05 | rDXGF | Each | 1 | 999 | None |  |  |  | 22.2 | 0.00486 | 2.13 | [6 empty] | DEER:Res:ClothesDishWasher | Annual
Appl-Dishwash-StdSize-Tier3 | DEER2020 | D20v1 | 2019-01-03 | PGE | MFm | Ex | CZ04 | rDXGF | Each | 1 | 999 | None |  |  |  | 22.5 | 0.00502 | 2.08 | [6 empty] | DEER:Res:ClothesDishWasher | Annual
Appl-Dishwash-StdSize-Tier3 | DEER2020 | D20v1 | 2019-01-03 | PGE | MFm | Ex | CZ03 | rDXGF | Each | 1 | 999 | None |  |  |  | 21.9 | 0.00493 | 2.08 | [6 empty] | DEER:Res:ClothesDishWasher | Annual
Appl-Dishwash-StdSize-Tier3 | DEER2020 | D20v1 | 2019-01-03 | PGE | MFm | Ex | CZ02 | rDXGF | Each | 1 | 1070 | None |  |  |  | 22.4 | 0.00532 | 2.11 | [6 empty] | DEER:Res:ClothesDishWasher | Annual
Appl-Dishwash-StdSize-Tier3 | DEER2020 | D20v1 | 2019-01-03 | PGE | MFm | Ex | CZ01 | rDXGF | Each | 1 | 999 | None |  |  |  | 22.3 | 0.00463 | 2.18 | [6 empty] | DEER:Res:ClothesDishWasher | Annual
Appl-Dishwash-StdSize-Tier3 | DEER2020 | D20v1 | 2019-01-03 | PGE | DMo | Ex | IOU | rDXGF | Each | 1 | 1240 | None |  |  |  | 37 | 0.0084 | 2.4 | [6 empty] | DEER:Res:ClothesDishWasher | Annual
Appl-Dishwash-StdSize-Tier3 | DEER2020 | D20v1 | 2019-01-03 | PGE | DMo | Ex | CZ16 | rDXGF | Each | 1 | 1240 | None |  |  |  | 38.4 | 0.00897 | 2.69 | [6 empty] | DEER:Res:ClothesDishWasher | Annual
Appl-Dishwash-StdSize-Tier3 | DEER2020 | D20v1 | 2019-01-03 | PGE | DMo | Ex | CZ13 | rDXGF | Each | 1 | 1240 | None |  |  |  | 37 | 0.00796 | 2.31 | [6 empty] | DEER:Res:ClothesDishWasher | Annual
Appl-Dishwash-StdSize-Tier3 | DEER2020 | D20v1 | 2019-01-03 | PGE | DMo | Ex | CZ12 | rDXGF | Each | 1 | 1240 | None |  |  |  | 37.1 | 0.00844 | 2.41 | [6 empty] | DEER:Res:ClothesDishWasher | Annual
Appl-Dishwash-StdSize-Tier3 | DEER2020 | D20v1 | 2019-01-03 | PGE | DMo | Ex | CZ11 | rDXGF | Each | 1 | 1240 | None |  |  |  | 36.9 | 0.00824 | 2.32 | [6 empty] | DEER:Res:ClothesDishWasher | Annual
Appl-Dishwash-StdSize-Tier3 | DEER2020 | D20v1 | 2019-01-03 | PGE | DMo | Ex | CZ05 | rDXGF | Each | 1 | 1240 | None |  |  |  | 36.4 | 0.00914 | 2.39 | [6 empty] | DEER:Res:ClothesDishWasher | Annual
Appl-Dishwash-StdSize-Tier3 | DEER2020 | D20v1 | 2019-01-03 | PGE | DMo | Ex | CZ04 | rDXGF | Each | 1 | 1240 | None |  |  |  | 37 | 0.00813 | 2.41 | [6 empty] | DEER:Res:ClothesDishWasher | Annual
Appl-Dishwash-StdSize-Tier3 | DEER2020 | D20v1 | 2019-01-03 | PGE | DMo | Ex | CZ03 | rDXGF | Each | 1 | 1240 | None |  |  |  | 35.9 | 0.00864 | 2.49 | [6 empty] | DEER:Res:ClothesDishWasher | Annual
Appl-Dishwash-StdSize-Tier3 | DEER2020 | D20v1 | 2019-01-03 | PGE | DMo | Ex | CZ02 | rDXGF | Each | 1 | 1240 | None |  |  |  | 37.3 | 0.00892 | 2.52 | [6 empty] | DEER:Res:ClothesDishWasher | Annual
Appl-Dishwash-StdSize-Tier3 | DEER2020 | D20v1 | 2019-01-03 | PGE | DMo | Ex | CZ01 | rDXGF | Each | 1 | 1240 | None |  |  |  | 36.9 | 0.00742 | 2.63 | [6 empty] | DEER:Res:ClothesDishWasher | Annual
Appl-Dishwash-StdSize-Tier3 | DEER2020 | D20v1 | 2019-01-09 | SCE | Res | Old | CZ08 | rDXGF | Each | 1 | 1460 | None |  |  |  | 22.6 | 0.005 | 2.66 | [6 empty] | DEER:Res:ClothesDishWasher | Annual
Appl-Dishwash-StdSize-Tier3 | DEER2020 | D20v1 | 2019-01-03 | Any | SFm | New | CZ01 | rDXGF | Each | 1 | 2300 | None |  |  |  | 23.8 | 0.00498 | 3.34 | [6 empty] | DEER:Res:ClothesDishWasher | Annual
Appl-Dishwash-StdSize-Tier3 | DEER2020 | D20v1 | 2019-01-03 | Any | MFm | New | CZ16 | rDXGF | Each | 1 | 999 | None |  |  |  | 22.7 | 0.00484 | 2.27 | [6 empty] | DEER:Res:ClothesDishWasher | Annual
Appl-Dishwash-StdSize-Tier3 | DEER2020 | D20v1 | 2019-01-03 | Any | MFm | New | CZ15 | rDXGF | Each | 1 | 1090 | None |  |  |  | 21.1 | 0.00442 | 1.7 | [6 empty] | DEER:Res:ClothesDishWasher | Annual
Appl-Dishwash-StdSize-Tier3 | DEER2020 | D20v1 | 2019-01-03 | Any | MFm | New | CZ14 | rDXGF | Each | 1 | 1090 | None |  |  |  | 21.9 | 0.00474 | 1.97 | [6 empty] | DEER:Res:ClothesDishWasher | Annual
Appl-Dishwash-StdSize-Tier3 | DEER2020 | D20v1 | 2019-01-03 | Any | MFm | New | CZ13 | rDXGF | Each | 1 | 1070 | None |  |  |  | 21.9 | 0.00475 | 1.96 | [6 empty] | DEER:Res:ClothesDishWasher | Annual
Appl-Dishwash-StdSize-Tier3 | DEER2020 | D20v1 | 2019-01-03 | Any | MFm | New | CZ12 | rDXGF | Each | 1 | 1070 | None |  |  |  | 22.1 | 0.00481 | 2.06 | [6 empty] | DEER:Res:ClothesDishWasher | Annual
Appl-Dishwash-StdSize-Tier3 | DEER2020 | D20v1 | 2019-01-03 | Any | MFm | New | CZ11 | rDXGF | Each | 1 | 1070 | None |  |  |  | 21.8 | 0.00468 | 1.97 | [6 empty] | DEER:Res:ClothesDishWasher | Annual
Appl-Dishwash-StdSize-Tier3 | DEER2020 | D20v1 | 2019-01-03 | Any | MFm | New | CZ10 | rDXGF | Each | 1 | 1070 | None |  |  |  | 21.7 | 0.00477 | 2.02 | [6 empty] | DEER:Res:ClothesDishWasher | Annual
Appl-Dishwash-StdSize-Tier3 | DEER2020 | D20v1 | 2019-01-03 | Any | DMo | New | CZ15 | rDXGF | Each | 1 | 1240 | None |  |  |  | 30.6 | 0.0069 | 2.3 | [6 empty] | DEER:Res:ClothesDishWasher | Annual
Appl-Dishwash-StdSize-Tier3 | DEER2020 | D20v1 | 2019-01-03 | Any | DMo | New | CZ14 | rDXGF | Each | 1 | 1240 | None |  |  |  | 31.3 | 0.0068 | 2.6 | [6 empty] | DEER:Res:ClothesDishWasher | Annual
Appl-Dishwash-StdSize-Tier3 | DEER2020 | D20v1 | 2019-01-03 | Any | DMo | New | CZ13 | rDXGF | Each | 1 | 1240 | None |  |  |  | 31.3 | 0.00693 | 2.56 | [6 empty] | DEER:Res:ClothesDishWasher | Annual
Appl-Dishwash-StdSize-Tier3 | DEER2020 | D20v1 | 2019-01-03 | Any | DMo | New | CZ12 | rDXGF | Each | 1 | 1240 | None |  |  |  | 31.3 | 0.00706 | 2.65 | [6 empty] | DEER:Res:ClothesDishWasher | Annual
Appl-Dishwash-StdSize-Tier3 | DEER2020 | D20v1 | 2019-01-03 | Any | DMo | New | CZ11 | rDXGF | Each | 1 | 1240 | None |  |  |  | 31.2 | 0.00693 | 2.61 | [6 empty] | DEER:Res:ClothesDishWasher | Annual
Appl-Dishwash-StdSize-Tier3 | DEER2020 | D20v1 | 2019-01-03 | Any | DMo | New | CZ10 | rDXGF | Each | 1 | 1240 | None |  |  |  | 32 | 0.00693 | 2.59 | [6 empty] | DEER:Res:ClothesDishWasher | Annual
Appl-Dishwash-StdSize-Tier3 | DEER2020 | D20v1 | 2019-01-03 | Any | DMo | New | CZ09 | rDXGF | Each | 1 | 1240 | None |  |  |  | 31 | 0.00643 | 2.65 | [6 empty] | DEER:Res:ClothesDishWasher | Annual
Appl-Dishwash-StdSize-Tier3 | DEER2020 | D20v1 | 2019-01-03 | Any | DMo | New | CZ08 | rDXGF | Each | 1 | 1240 | None |  |  |  | 31.5 | 0.00649 | 2.71 | [6 empty] | DEER:Res:ClothesDishWasher | Annual
Appl-Dishwash-StdSize-Tier3 | DEER2020 | D20v1 | 2019-01-03 | Any | DMo | New | CZ07 | rDXGF | Each | 1 | 1240 | None |  |  |  | 31.7 | 0.00656 | 2.81 | [6 empty] | DEER:Res:ClothesDishWasher | Annual
Appl-Dishwash-StdSize-Tier3 | DEER2020 | D20v1 | 2019-11-06 | Any | SFm | Ex | CZ05 | rDXGF | Each | 1 | 2300 | None |  |  |  | 26.7 | 0.00646 | 2.84 | [6 empty] | DEER:Res:ClothesDishWasher | Annual
Appl-Dishwash-StdSize-Tier3 | DEER2020 | D20v1 | 2019-11-06 | Any | Res | Ex | CZ05 | rDXGF | Each | 1 | 2130 | None |  |  |  | 28.3 | 0.007 | 2.76 | [6 empty] | DEER:Res:ClothesDishWasher | Annual
Appl-Dishwash-StdSize-Tier3 | DEER2020 | D20v1 | 2019-11-06 | Any | MFm | Ex | CZ05 | rDXGF | Each | 1 | 999 | None |  |  |  | 22.2 | 0.00486 | 2.13 | [6 empty] | DEER:Res:ClothesDishWasher | Annual
Appl-Dishwash-StdSize-Tier3 | DEER2020 | D20v1 | 2019-11-06 | Any | DMo | Ex | CZ05 | rDXGF | Each | 1 | 1240 | None |  |  |  | 36.4 | 0.00914 | 2.39 | [6 empty] | DEER:Res:ClothesDishWasher | Annual
Appl-Dishwash-StdSize-Tier3 | DEER2020 | D20v1 | 2019-01-03 | Any | DMo | New | CZ01 | rDXGF | Each | 1 | 1240 | None |  |  |  | 30.7 | 0.00639 | 2.89 | [6 empty] | DEER:Res:ClothesDishWasher | Annual
Appl-Dishwash-StdSize-Tier3 | DEER2020 | D20v1 | 2019-01-03 | Any | DMo | New | CZ02 | rDXGF | Each | 1 | 1240 | None |  |  |  | 31.3 | 0.00719 | 2.75 | [6 empty] | DEER:Res:ClothesDishWasher | Annual
Appl-Dishwash-StdSize-Tier3 | DEER2020 | D20v1 | 2019-01-03 | Any | DMo | New | CZ03 | rDXGF | Each | 1 | 1240 | None |  |  |  | 30.3 | 0.00719 | 2.78 | [6 empty] | DEER:Res:ClothesDishWasher | Annual
Appl-Dishwash-StdSize-Tier3 | DEER2020 | D20v1 | 2019-01-03 | Any | DMo | New | CZ04 | rDXGF | Each | 1 | 1240 | None |  |  |  | 31.2 | 0.00706 | 2.69 | [6 empty] | DEER:Res:ClothesDishWasher | Annual
Appl-Dishwash-StdSize-Tier3 | DEER2020 | D20v1 | 2019-01-03 | Any | DMo | New | CZ05 | rDXGF | Each | 1 | 1240 | None |  |  |  | 30.7 | 0.00719 | 2.73 | [6 empty] | DEER:Res:ClothesDishWasher | Annual
Appl-Dishwash-StdSize-Tier3 | DEER2020 | D20v1 | 2019-01-03 | Any | DMo | New | CZ06 | rDXGF | Each | 1 | 1240 | None |  |  |  | 30.8 | 0.00656 | 2.69 | [6 empty] | DEER:Res:ClothesDishWasher | Annual
Appl-Dishwash-StdSize-Tier3 | DEER2020 | D20v1 | 2019-01-03 | Any | DMo | New | CZ16 | rDXGF | Each | 1 | 1240 | None |  |  |  | 32 | 0.00726 | 3 | [6 empty] | DEER:Res:ClothesDishWasher | Annual
Appl-Dishwash-StdSize-Tier3 | DEER2020 | D20v1 | 2019-01-03 | Any | MFm | New | CZ01 | rDXGF | Each | 1 | 999 | None |  |  |  | 21.9 | 0.00454 | 2.23 | [6 empty] | DEER:Res:ClothesDishWasher | Annual
Appl-Dishwash-StdSize-Tier3 | DEER2020 | D20v1 | 2019-01-03 | Any | MFm | New | CZ02 | rDXGF | Each | 1 | 1070 | None |  |  |  | 21.8 | 0.00517 | 2.15 | [6 empty] | DEER:Res:ClothesDishWasher | Annual
Appl-Dishwash-StdSize-Tier3 | DEER2020 | D20v1 | 2019-01-03 | Any | MFm | New | CZ03 | rDXGF | Each | 1 | 999 | None |  |  |  | 21.5 | 0.00482 | 2.14 | [6 empty] | DEER:Res:ClothesDishWasher | Annual
Appl-Dishwash-StdSize-Tier3 | DEER2020 | D20v1 | 2019-01-03 | Any | MFm | New | CZ04 | rDXGF | Each | 1 | 999 | None |  |  |  | 21.9 | 0.0047 | 2.13 | [6 empty] | DEER:Res:ClothesDishWasher | Annual
Appl-Dishwash-StdSize-Tier3 | DEER2020 | D20v1 | 2019-01-03 | Any | MFm | New | CZ05 | rDXGF | Each | 1 | 999 | None |  |  |  | 21.8 | 0.00475 | 2.21 | [6 empty] | DEER:Res:ClothesDishWasher | Annual
Appl-Dishwash-StdSize-Tier3 | DEER2020 | D20v1 | 2019-11-06 | Any | SFm | Ex | CZ06 | rDXGF | Each | 1 | 2390 | None |  |  |  | 21 | 0.00491 | 3.11 | [6 empty] | DEER:Res:ClothesDishWasher | Annual
Appl-Dishwash-StdSize-Tier3 | DEER2020 | D20v1 | 2019-11-06 | Any | Res | Ex | CZ06 | rDXGF | Each | 1 | 1920 | None |  |  |  | 19.7 | 0.005 | 2.81 | [6 empty] | DEER:Res:ClothesDishWasher | Annual
Appl-Dishwash-StdSize-Tier3 | DEER2020 | D20v1 | 2019-11-06 | Any | MFm | Ex | CZ06 | rDXGF | Each | 1 | 1210 | None |  |  |  | 16.6 | 0.00395 | 2.24 | [6 empty] | DEER:Res:ClothesDishWasher | Annual
Appl-Dishwash-StdSize-Tier3 | DEER2020 | D20v1 | 2019-11-06 | Any | DMo | Ex | CZ06 | rDXGF | Each | 1 | 1240 | None |  |  |  | 24.5 | 0.0061 | 3.01 | [6 empty] | DEER:Res:ClothesDishWasher | Annual
Appl-Dishwash-StdSize-Tier3 | DEER2020 | D20v1 | 2019-01-09 | SCG | Res | Old | CZ07 | rDXGF | Each | 1 | 1410 | None |  |  |  | 18.8 | 0.005 | 2.63 | [6 empty] | DEER:Res:ClothesDishWasher | Annual
Appl-Dishwash-StdSize-Tier3 | DEER2020 | D20v1 | 2019-01-09 | SCG | Res | Old | CZ06 | rDXGF | Each | 1 | 1500 | None |  |  |  | 19.3 | 0.005 | 2.76 | [6 empty] | DEER:Res:ClothesDishWasher | Annual
Appl-Dishwash-StdSize-Tier3 | DEER2020 | D20v1 | 2019-01-09 | SCG | Res | Old | CZ05 | rDXGF | Each | 1 | 1580 | None |  |  |  | 18.9 | 0.005 | 2.95 | [6 empty] | DEER:Res:ClothesDishWasher | Annual
Appl-Dishwash-StdSize-Tier3 | DEER2020 | D20v1 | 2019-01-09 | SCG | Res | Old | CZ04 | rDXGF | Each | 1 | 1620 | None |  |  |  | 20.1 | 0.006 | 2.99 | [6 empty] | DEER:Res:ClothesDishWasher | Annual
Appl-Dishwash-StdSize-Tier3 | DEER2020 | D20v1 | 2019-01-03 | Any | MFm | New | CZ06 | rDXGF | Each | 1 | 1210 | None |  |  |  | 21.6 | 0.00472 | 2.02 | [6 empty] | DEER:Res:ClothesDishWasher | Annual
Appl-Dishwash-StdSize-Tier3 | DEER2020 | D20v1 | 2019-01-03 | Any | MFm | New | CZ07 | rDXGF | Each | 1 | 1210 | None |  |  |  | 21.9 | 0.00469 | 2.02 | [6 empty] | DEER:Res:ClothesDishWasher | Annual
Appl-Dishwash-StdSize-Tier3 | DEER2020 | D20v1 | 2019-01-03 | Any | MFm | New | CZ08 | rDXGF | Each | 1 | 1210 | None |  |  |  | 21.9 | 0.00469 | 2.02 | [6 empty] | DEER:Res:ClothesDishWasher | Annual
Appl-Dishwash-StdSize-Tier3 | DEER2020 | D20v1 | 2019-01-03 | Any | MFm | New | CZ09 | rDXGF | Each | 1 | 1130 | None |  |  |  | 21.9 | 0.00472 | 2 | [6 empty] | DEER:Res:ClothesDishWasher | Annual
Appl-Dishwash-StdSize-Tier3 | DEER2020 | D20v1 | 2019-01-09 | PGE | DMo | Old | CZ01 | rDXGF | Each | 1 | 1210 | None |  |  |  | 36.9 | 0.00717 | 2.61 | [6 empty] | DEER:Res:ClothesDishWasher | Annual
Appl-Dishwash-StdSize-Tier3 | DEER2020 | D20v1 | 2019-01-09 | SCG | MFm | Old | IOU | rDXGF | Each | 1 | 1210 | None |  |  |  | 17 | 0.00397 | 2.18 | [6 empty] | DEER:Res:ClothesDishWasher | Annual
Appl-Dishwash-StdSize-Tier3 | DEER2020 | D20v1 | 2019-01-09 | SCG | MFm | Old | CZ16 | rDXGF | Each | 1 | 1130 | None |  |  |  | 16.9 | 0.00402 | 2.5 | [6 empty] | DEER:Res:ClothesDishWasher | Annual
Appl-Dishwash-StdSize-Tier3 | DEER2020 | D20v1 | 2019-01-03 | SCG | MFm | New | IOU | rDXGF | Each | 1 | 1180 | None |  |  |  | 21.8 | 0.00471 | 2.01 | [6 empty] | DEER:Res:ClothesDishWasher | Annual
Appl-Dishwash-StdSize-Tier3 | DEER2020 | D20v1 | 2019-11-06 | Any | DMo | Old | CZ05 | rDXGF | Each | 1 | 1210 | None |  |  |  | 36.7 | 0.0084 | 2.52 | [6 empty] | DEER:Res:ClothesDishWasher | Annual
Appl-Dishwash-StdSize-Tier3 | DEER2020 | D20v1 | 2019-11-06 | Any | Res | Old | CZ05 | rDXGF | Each | 1 | 1540 | None |  |  |  | 26.7 | 0.007 | 2.62 | [6 empty] | DEER:Res:ClothesDishWasher | Annual
Appl-Dishwash-StdSize-Tier3 | DEER2020 | D20v1 | 2019-11-06 | Any | Res | New | CZ05 | rDXGF | Each | 1 | 1990 | None |  |  |  | 25.8 | 0.006 | 2.98 | [6 empty] | DEER:Res:ClothesDishWasher | Annual
Appl-Dishwash-StdSize-Tier3 | DEER2020 | D20v1 | 2019-11-06 | Any | SFm | Old | CZ05 | rDXGF | Each | 1 | 1730 | None |  |  |  | 26.6 | 0.00697 | 2.81 | [6 empty] | DEER:Res:ClothesDishWasher | Annual
Appl-Dishwash-StdSize-Tier3 | DEER2020 | D20v1 | 2019-11-06 | Any | Res | Rec | CZ05 | rDXGF | Each | 1 | 2070 | None |  |  |  | 28.8 | 0.007 | 2.83 | [6 empty] | DEER:Res:ClothesDishWasher | Annual
Appl-Dishwash-StdSize-Tier3 | DEER2020 | D20v1 | 2019-01-09 | PGE | DMo | Old | CZ02 | rDXGF | Each | 1 | 1210 | None |  |  |  | 36.8 | 0.00893 | 2.5 | [6 empty] | DEER:Res:ClothesDishWasher | Annual
Appl-Dishwash-StdSize-Tier3 | DEER2020 | D20v1 | 2019-01-09 | PGE | DMo | Old | CZ03 | rDXGF | Each | 1 | 1210 | None |  |  |  | 36.8 | 0.00883 | 2.5 | [6 empty] | DEER:Res:ClothesDishWasher | Annual
Appl-Dishwash-StdSize-Tier3 | DEER2020 | D20v1 | 2019-01-09 | PGE | DMo | Old | CZ04 | rDXGF | Each | 1 | 1210 | None |  |  |  | 37.2 | 0.00827 | 2.49 | [6 empty] | DEER:Res:ClothesDishWasher | Annual
Appl-Dishwash-StdSize-Tier3 | DEER2020 | D20v1 | 2019-01-03 | SCG | DMo | New | IOU | rDXGF | Each | 1 | 1240 | None |  |  |  | 31 | 0.00663 | 2.68 | [6 empty] | DEER:Res:ClothesDishWasher | Annual
Appl-Dishwash-StdSize-Tier3 | DEER2020 | D20v1 | 2019-11-06 | Any | MFm | Old | CZ05 | rDXGF | Each | 1 | 1060 | None |  |  |  | 22 | 0.00474 | 2.05 | [6 empty] | DEER:Res:ClothesDishWasher | Annual
Appl-Dishwash-StdSize-Tier3 | DEER2020 | D20v1 | 2019-01-09 | PGE | DMo | Old | CZ05 | rDXGF | Each | 1 | 1210 | None |  |  |  | 36.7 | 0.0084 | 2.52 | [6 empty] | DEER:Res:ClothesDishWasher | Annual
Appl-Dishwash-StdSize-Tier3 | DEER2020 | D20v1 | 2019-11-06 | Any | SFm | Rec | CZ06 | rDXGF | Each | 1 | 2390 | None |  |  |  | 20.7 | 0.00514 | 3.1 | [6 empty] | DEER:Res:ClothesDishWasher | Annual
Appl-Dishwash-StdSize-Tier3 | DEER2020 | D20v1 | 2019-11-06 | Any | Res | Rec | CZ06 | rDXGF | Each | 1 | 1770 | None |  |  |  | 18.9 | 0.004 | 2.69 | [6 empty] | DEER:Res:ClothesDishWasher | Annual
Appl-Dishwash-StdSize-Tier3 | DEER2020 | D20v1 | 2019-11-06 | Any | MFm | Rec | CZ06 | rDXGF | Each | 1 | 1210 | None |  |  |  | 16.6 | 0.00375 | 2.24 | [6 empty] | DEER:Res:ClothesDishWasher | Annual
Appl-Dishwash-StdSize-Tier3 | DEER2020 | D20v1 | 2019-11-06 | Any | DMo | Rec | CZ06 | rDXGF | Each | 1 | 1240 | None |  |  |  | 23.2 | 0.00506 | 3.02 | [6 empty] | DEER:Res:ClothesDishWasher | Annual
Appl-Dishwash-StdSize-Tier3 | DEER2020 | D20v1 | 2019-01-09 | SCG | MFm | Old | CZ04 | rDXGF | Each | 1 | 1140 | None |  |  |  | 16.5 | 0.0043 | 2.28 | [6 empty] | DEER:Res:ClothesDishWasher | Annual
Appl-Dishwash-StdSize-Tier3 | DEER2020 | D20v1 | 2019-01-09 | SCG | DMo | Old | IOU | rDXGF | Each | 1 | 1220 | None |  |  |  | 24.1 | 0.00575 | 2.95 | [6 empty] | DEER:Res:ClothesDishWasher | Annual
Appl-Dishwash-StdSize-Tier3 | DEER2020 | D20v1 | 2019-01-09 | SCG | DMo | Old | CZ16 | rDXGF | Each | 1 | 1240 | None |  |  |  | 23.4 | 0.00561 | 3.24 | [6 empty] | DEER:Res:ClothesDishWasher | Annual
Appl-Dishwash-StdSize-Tier3 | DEER2020 | D20v1 | 2019-01-09 | PGE | DMo | Old | CZ11 | rDXGF | Each | 1 | 1220 | None |  |  |  | 36.8 | 0.00811 | 2.34 | [6 empty] | DEER:Res:ClothesDishWasher | Annual
Appl-Dishwash-StdSize-Tier3 | DEER2020 | D20v1 | 2019-01-09 | PGE | DMo | Old | CZ12 | rDXGF | Each | 1 | 1210 | None |  |  |  | 37 | 0.00814 | 2.42 | [6 empty] | DEER:Res:ClothesDishWasher | Annual
Appl-Dishwash-StdSize-Tier3 | DEER2020 | D20v1 | 2019-01-09 | PGE | DMo | Old | CZ13 | rDXGF | Each | 1 | 1210 | None |  |  |  | 36.9 | 0.00836 | 2.33 | [6 empty] | DEER:Res:ClothesDishWasher | Annual
Appl-Dishwash-StdSize-Tier3 | DEER2020 | D20v1 | 2019-01-09 | PGE | DMo | Old | CZ16 | rDXGF | Each | 1 | 1230 | None |  |  |  | 38.4 | 0.00847 | 2.63 | [6 empty] | DEER:Res:ClothesDishWasher | Annual
Appl-Dishwash-StdSize-Tier3 | DEER2020 | D20v1 | 2019-01-09 | PGE | DMo | Old | IOU | rDXGF | Each | 1 | 1220 | None |  |  |  | 37 | 0.00834 | 2.42 | [6 empty] | DEER:Res:ClothesDishWasher | Annual
Appl-Dishwash-StdSize-Tier3 | DEER2020 | D20v1 | 2019-01-03 | PGE | DMo | New | IOU | rDXGF | Each | 1 | 1240 | None |  |  |  | 31.2 | 0.00705 | 2.68 | [6 empty] | DEER:Res:ClothesDishWasher | Annual
Appl-Dishwash-StdSize-Tier3 | DEER2020 | D20v1 | 2019-01-09 | SCG | SFm | Old | IOU | rDXGF | Each | 1 | 1710 | None |  |  |  | 21.5 | 0.00554 | 3.02 | [6 empty] | DEER:Res:ClothesDishWasher | Annual
Appl-Dishwash-StdSize-Tier3 | DEER2020 | D20v1 | 2019-01-09 | SCG | Res | Old | IOU | rDXGF | Each | 1 | 1530 | None |  |  |  | 19.9 | 0.005 | 2.73 | [6 empty] | DEER:Res:ClothesDishWasher | Annual
Appl-Dishwash-StdSize-Tier3 | DEER2020 | D20v1 | 2019-01-09 | SCG | Res | Old | CZ16 | rDXGF | Each | 1 | 1570 | None |  |  |  | 20.2 | 0.005 | 3.22 | [6 empty] | DEER:Res:ClothesDishWasher | Annual
Appl-Dishwash-StdSize-Tier3 | DEER2020 | D20v1 | 2019-01-09 | SCG | Res | Old | CZ15 | rDXGF | Each | 1 | 1480 | None |  |  |  | 19.7 | 0.005 | 2.16 | [6 empty] | DEER:Res:ClothesDishWasher | Annual
Appl-Dishwash-StdSize-Tier3 | DEER2020 | D20v1 | 2019-01-09 | SCG | MFm | Old | CZ15 | rDXGF | Each | 1 | 1410 | None |  |  |  | 17.5 | 0.00397 | 1.87 | [6 empty] | DEER:Res:ClothesDishWasher | Annual
Appl-Dishwash-StdSize-Tier3 | DEER2020 | D20v1 | 2019-01-09 | SCG | MFm | Old | CZ14 | rDXGF | Each | 1 | 1390 | None |  |  |  | 17.1 | 0.00396 | 2.18 | [6 empty] | DEER:Res:ClothesDishWasher | Annual
Appl-Dishwash-StdSize-Tier3 | DEER2020 | D20v1 | 2019-01-09 | SCG | MFm | Old | CZ13 | rDXGF | Each | 1 | 1100 | None |  |  |  | 17 | 0.00411 | 2.12 | [6 empty] | DEER:Res:ClothesDishWasher | Annual
Appl-Dishwash-StdSize-Tier3 | DEER2020 | D20v1 | 2019-01-09 | SCG | MFm | Old | CZ10 | rDXGF | Each | 1 | 1310 | None |  |  |  | 16.9 | 0.00408 | 2.15 | [6 empty] | DEER:Res:ClothesDishWasher | Annual
Appl-Dishwash-StdSize-Tier3 | DEER2020 | D20v1 | 2019-01-09 | SCG | MFm | Old | CZ09 | rDXGF | Each | 1 | 1260 | None |  |  |  | 17.1 | 0.00394 | 2.17 | [6 empty] | DEER:Res:ClothesDishWasher | Annual
Appl-Dishwash-StdSize-Tier3 | DEER2020 | D20v1 | 2019-01-09 | SCG | MFm | Old | CZ08 | rDXGF | Each | 1 | 1140 | None |  |  |  | 16.9 | 0.00398 | 2.19 | [6 empty] | DEER:Res:ClothesDishWasher | Annual
Appl-Dishwash-StdSize-Tier3 | DEER2020 | D20v1 | 2019-01-09 | SCG | MFm | Old | CZ07 | rDXGF | Each | 1 | 1170 | None |  |  |  | 16.5 | 0.00384 | 2.22 | [6 empty] | DEER:Res:ClothesDishWasher | Annual
Appl-Dishwash-StdSize-Tier3 | DEER2020 | D20v1 | 2019-01-09 | SCG | MFm | Old | CZ06 | rDXGF | Each | 1 | 1150 | None |  |  |  | 16.7 | 0.00401 | 2.22 | [6 empty] | DEER:Res:ClothesDishWasher | Annual
Appl-Dishwash-StdSize-Tier3 | DEER2020 | D20v1 | 2019-01-09 | SCG | MFm | Old | CZ05 | rDXGF | Each | 1 | 1050 | None |  |  |  | 16 | 0.00356 | 2.32 | [6 empty] | DEER:Res:ClothesDishWasher | Annual
Appl-Dishwash-StdSize-Tier3 | DEER2020 | D20v1 | 2019-01-09 | SCE | Res | Old | IOU | rDXGF | Each | 1 | 1540 | None |  |  |  | 22.9 | 0.006 | 2.68 | [6 empty] | DEER:Res:ClothesDishWasher | Annual
Appl-Dishwash-StdSize-Tier3 | DEER2020 | D20v1 | 2019-01-09 | SCE | Res | Old | CZ16 | rDXGF | Each | 1 | 1570 | None |  |  |  | 23.5 | 0.006 | 3.19 | [6 empty] | DEER:Res:ClothesDishWasher | Annual
Appl-Dishwash-StdSize-Tier3 | DEER2020 | D20v1 | 2019-01-09 | SCE | Res | Old | CZ15 | rDXGF | Each | 1 | 1520 | None |  |  |  | 22.8 | 0.005 | 2.14 | [6 empty] | DEER:Res:ClothesDishWasher | Annual
Appl-Dishwash-StdSize-Tier3 | DEER2020 | D20v1 | 2019-01-09 | SCE | MFm | Old | CZ14 | rDXGF | Each | 1 | 1390 | None |  |  |  | 21.3 | 0.0047 | 2 | [6 empty] | DEER:Res:ClothesDishWasher | Annual
Appl-Dishwash-StdSize-Tier3 | DEER2020 | D20v1 | 2019-01-09 | SCE | MFm | Old | CZ13 | rDXGF | Each | 1 | 1110 | None |  |  |  | 21.1 | 0.00488 | 1.94 | [6 empty] | DEER:Res:ClothesDishWasher | Annual
Appl-Dishwash-StdSize-Tier3 | DEER2020 | D20v1 | 2019-01-09 | SCE | MFm | Old | CZ10 | rDXGF | Each | 1 | 1310 | None |  |  |  | 21 | 0.00484 | 1.97 | [6 empty] | DEER:Res:ClothesDishWasher | Annual
Appl-Dishwash-StdSize-Tier3 | DEER2020 | D20v1 | 2019-01-09 | PGE | MFm | Old | IOU | rDXGF | Each | 1 | 1090 | None |  |  |  | 22.1 | 0.00511 | 2.02 | [6 empty] | DEER:Res:ClothesDishWasher | Annual
Appl-Dishwash-StdSize-Tier3 | DEER2020 | D20v1 | 2019-01-09 | PGE | MFm | Old | CZ16 | rDXGF | Each | 1 | 1130 | None |  |  |  | 23.2 | 0.00522 | 2.22 | [6 empty] | DEER:Res:ClothesDishWasher | Annual
Appl-Dishwash-StdSize-Tier3 | DEER2020 | D20v1 | 2019-01-09 | PGE | MFm | Old | CZ13 | rDXGF | Each | 1 | 1110 | None |  |  |  | 22.4 | 0.00512 | 1.88 | [6 empty] | DEER:Res:ClothesDishWasher | Annual
Appl-Dishwash-StdSize-Tier3 | DEER2020 | D20v1 | 2019-01-09 | PGE | MFm | Old | CZ12 | rDXGF | Each | 1 | 1120 | None |  |  |  | 22.4 | 0.00516 | 1.97 | [6 empty] | DEER:Res:ClothesDishWasher | Annual
Appl-Dishwash-StdSize-Tier3 | DEER2020 | D20v1 | 2019-01-09 | PGE | MFm | Rec | CZ03 | rDXGF | Each | 1 | 999 | None |  |  |  | 22.1 | 0.00492 | 2.11 | [6 empty] | DEER:Res:ClothesDishWasher | Annual
Appl-Dishwash-StdSize-Tier3 | DEER2020 | D20v1 | 2019-01-09 | PGE | MFm | Rec | CZ04 | rDXGF | Each | 1 | 999 | None |  |  |  | 22.5 | 0.00489 | 2.11 | [6 empty] | DEER:Res:ClothesDishWasher | Annual
Appl-Dishwash-StdSize-Tier3 | DEER2020 | D20v1 | 2019-01-09 | PGE | MFm | Rec | CZ05 | rDXGF | Each | 1 | 999 | None |  |  |  | 22.3 | 0.00485 | 2.19 | [6 empty] | DEER:Res:ClothesDishWasher | Annual
Appl-Dishwash-StdSize-Tier3 | DEER2020 | D20v1 | 2019-01-09 | PGE | MFm | Rec | CZ11 | rDXGF | Each | 1 | 1070 | None |  |  |  | 22.2 | 0.00477 | 1.95 | [6 empty] | DEER:Res:ClothesDishWasher | Annual
Appl-Dishwash-StdSize-Tier3 | DEER2020 | D20v1 | 2019-01-09 | PGE | MFm | Rec | CZ12 | rDXGF | Each | 1 | 1070 | None |  |  |  | 22.6 | 0.00495 | 2.04 | [6 empty] | DEER:Res:ClothesDishWasher | Annual
Appl-Dishwash-StdSize-Tier3 | DEER2020 | D20v1 | 2019-01-09 | PGE | MFm | Rec | CZ13 | rDXGF | Each | 1 | 1070 | None |  |  |  | 22.3 | 0.0048 | 1.94 | [6 empty] | DEER:Res:ClothesDishWasher | Annual
Appl-Dishwash-StdSize-Tier3 | DEER2020 | D20v1 | 2019-01-09 | PGE | MFm | Rec | CZ16 | rDXGF | Each | 1 | 999 | None |  |  |  | 23.1 | 0.00499 | 2.22 | [6 empty] | DEER:Res:ClothesDishWasher | Annual
Appl-Dishwash-StdSize-Tier3 | DEER2020 | D20v1 | 2019-01-09 | PGE | MFm | Rec | IOU | rDXGF | Each | 1 | 1030 | None |  |  |  | 22.3 | 0.00494 | 2.09 | [6 empty] | DEER:Res:ClothesDishWasher | Annual
Appl-Dishwash-StdSize-Tier3 | DEER2020 | D20v1 | 2019-01-09 | PGE | Res | Rec | CZ01 | rDXGF | Each | 1 | 1570 | None |  |  |  | 24.5 | 0.005 | 2.64 | [6 empty] | DEER:Res:ClothesDishWasher | Annual
Appl-Dishwash-StdSize-Tier3 | DEER2020 | D20v1 | 2019-01-09 | PGE | Res | Rec | CZ02 | rDXGF | Each | 1 | 1310 | None |  |  |  | 24.7 | 0.006 | 2.34 | [6 empty] | DEER:Res:ClothesDishWasher | Annual
Appl-Dishwash-StdSize-Tier3 | DEER2020 | D20v1 | 2019-01-09 | PGE | Res | Rec | CZ03 | rDXGF | Each | 1 | 1340 | None |  |  |  | 23.5 | 0.005 | 2.34 | [6 empty] | DEER:Res:ClothesDishWasher | Annual
Appl-Dishwash-StdSize-Tier3 | DEER2020 | D20v1 | 2019-01-09 | PGE | Res | Rec | CZ04 | rDXGF | Each | 1 | 1480 | None |  |  |  | 25.2 | 0.006 | 2.4 | [6 empty] | DEER:Res:ClothesDishWasher | Annual
Appl-Dishwash-StdSize-Tier3 | DEER2020 | D20v1 | 2019-01-09 | PGE | SFm | Rec | CZ01 | rDXGF | Each | 1 | 2300 | None |  |  |  | 27 | 0.00561 | 3.19 | [6 empty] | DEER:Res:ClothesDishWasher | Annual
Appl-Dishwash-StdSize-Tier3 | DEER2020 | D20v1 | 2019-01-09 | PGE | SFm | Rec | CZ02 | rDXGF | Each | 1 | 1950 | None |  |  |  | 27.3 | 0.00652 | 2.87 | [6 empty] | DEER:Res:ClothesDishWasher | Annual
Appl-Dishwash-StdSize-Tier3 | DEER2020 | D20v1 | 2019-01-09 | PGE | SFm | Rec | CZ03 | rDXGF | Each | 1 | 2300 | None |  |  |  | 27.1 | 0.00656 | 2.97 | [6 empty] | DEER:Res:ClothesDishWasher | Annual
Appl-Dishwash-StdSize-Tier3 | DEER2020 | D20v1 | 2019-01-09 | PGE | SFm | Rec | CZ04 | rDXGF | Each | 1 | 2300 | None |  |  |  | 27.4 | 0.00688 | 2.86 | [6 empty] | DEER:Res:ClothesDishWasher | Annual
Appl-Dishwash-StdSize-Tier3 | DEER2020 | D20v1 | 2019-01-09 | PGE | SFm | Rec | CZ05 | rDXGF | Each | 1 | 2300 | None |  |  |  | 26.7 | 0.00652 | 2.93 | [6 empty] | DEER:Res:ClothesDishWasher | Annual
Appl-Dishwash-StdSize-Tier3 | DEER2020 | D20v1 | 2019-01-09 | PGE | SFm | Rec | CZ11 | rDXGF | Each | 1 | 1950 | None |  |  |  | 27.4 | 0.00633 | 2.7 | [6 empty] | DEER:Res:ClothesDishWasher | Annual
Appl-Dishwash-StdSize-Tier3 | DEER2020 | D20v1 | 2019-01-09 | PGE | SFm | Rec | CZ12 | rDXGF | Each | 1 | 1950 | None |  |  |  | 27.1 | 0.00638 | 2.83 | [6 empty] | DEER:Res:ClothesDishWasher | Annual
Appl-Dishwash-StdSize-Tier3 | DEER2020 | D20v1 | 2019-01-09 | PGE | SFm | Rec | CZ13 | rDXGF | Each | 1 | 1950 | None |  |  |  | 27.5 | 0.00629 | 2.71 | [6 empty] | DEER:Res:ClothesDishWasher | Annual
Appl-Dishwash-StdSize-Tier3 | DEER2020 | D20v1 | 2019-01-09 | PGE | SFm | Rec | CZ16 | rDXGF | Each | 1 | 2300 | None |  |  |  | 27.4 | 0.00652 | 3.19 | [6 empty] | DEER:Res:ClothesDishWasher | Annual
Appl-Dishwash-StdSize-Tier3 | DEER2020 | D20v1 | 2019-01-09 | PGE | SFm | Rec | IOU | rDXGF | Each | 1 | 2050 | None |  |  |  | 27.2 | 0.00641 | 2.83 | [6 empty] | DEER:Res:ClothesDishWasher | Annual
Appl-Dishwash-StdSize-Tier3 | DEER2020 | D20v1 | 2019-01-09 | SCE | DMo | Rec | CZ05 | rDXGF | Each | 1 | 1240 | None |  |  |  | 26.2 | 0.0063 | 2.93 | [6 empty] | DEER:Res:ClothesDishWasher | Annual
Appl-Dishwash-StdSize-Tier3 | DEER2020 | D20v1 | 2019-01-09 | SCE | DMo | Rec | CZ06 | rDXGF | Each | 1 | 1240 | None |  |  |  | 26.6 | 0.00572 | 2.87 | [6 empty] | DEER:Res:ClothesDishWasher | Annual
Appl-Dishwash-StdSize-Tier3 | DEER2020 | D20v1 | 2019-01-09 | SCE | DMo | Rec | CZ08 | rDXGF | Each | 1 | 1240 | None |  |  |  | 27.4 | 0.00569 | 2.89 | [6 empty] | DEER:Res:ClothesDishWasher | Annual
Appl-Dishwash-StdSize-Tier3 | DEER2020 | D20v1 | 2019-01-09 | SCE | DMo | Rec | CZ09 | rDXGF | Each | 1 | 1240 | None |  |  |  | 26.9 | 0.00565 | 2.83 | [6 empty] | DEER:Res:ClothesDishWasher | Annual
Appl-Dishwash-StdSize-Tier3 | DEER2020 | D20v1 | 2019-01-09 | SCE | DMo | Rec | CZ10 | rDXGF | Each | 1 | 1240 | None |  |  |  | 28 | 0.00615 | 2.77 | [6 empty] | DEER:Res:ClothesDishWasher | Annual
Appl-Dishwash-StdSize-Tier3 | DEER2020 | D20v1 | 2019-01-09 | SCE | DMo | Rec | CZ13 | rDXGF | Each | 1 | 1240 | None |  |  |  | 27.2 | 0.00615 | 2.74 | [6 empty] | DEER:Res:ClothesDishWasher | Annual
Appl-Dishwash-StdSize-Tier3 | DEER2020 | D20v1 | 2019-01-09 | SCE | DMo | Rec | CZ14 | rDXGF | Each | 1 | 1240 | None |  |  |  | 27.1 | 0.00607 | 2.78 | [6 empty] | DEER:Res:ClothesDishWasher | Annual
Appl-Dishwash-StdSize-Tier3 | DEER2020 | D20v1 | 2019-01-09 | SCE | DMo | Rec | CZ15 | rDXGF | Each | 1 | 1240 | None |  |  |  | 27.2 | 0.00633 | 2.45 | [6 empty] | DEER:Res:ClothesDishWasher | Annual
Appl-Dishwash-StdSize-Tier3 | DEER2020 | D20v1 | 2019-01-09 | SCE | DMo | Rec | CZ16 | rDXGF | Each | 1 | 1240 | None |  |  |  | 27.2 | 0.00634 | 3.21 | [6 empty] | DEER:Res:ClothesDishWasher | Annual
Appl-Dishwash-StdSize-Tier3 | DEER2020 | D20v1 | 2019-01-09 | SCE | DMo | Rec | IOU | rDXGF | Each | 1 | 1240 | None |  |  |  | 26.9 | 0.00579 | 2.83 | [6 empty] | DEER:Res:ClothesDishWasher | Annual
Appl-Dishwash-StdSize-Tier3 | DEER2020 | D20v1 | 2019-01-09 | SCE | MFm | Rec | CZ05 | rDXGF | Each | 1 | 999 | None |  |  |  | 20.9 | 0.00458 | 2.25 | [6 empty] | DEER:Res:ClothesDishWasher | Annual
Appl-Dishwash-StdSize-Tier3 | DEER2020 | D20v1 | 2019-01-09 | SCE | MFm | Rec | CZ06 | rDXGF | Each | 1 | 1210 | None |  |  |  | 20.8 | 0.00457 | 2.06 | [6 empty] | DEER:Res:ClothesDishWasher | Annual
Appl-Dishwash-StdSize-Tier3 | DEER2020 | D20v1 | 2019-01-09 | SCE | MFm | Rec | CZ08 | rDXGF | Each | 1 | 1210 | None |  |  |  | 21.3 | 0.00454 | 2.06 | [6 empty] | DEER:Res:ClothesDishWasher | Annual
Appl-Dishwash-StdSize-Tier3 | DEER2020 | D20v1 | 2019-01-09 | SCE | MFm | Rec | CZ09 | rDXGF | Each | 1 | 1130 | None |  |  |  | 21 | 0.0046 | 2.03 | [6 empty] | DEER:Res:ClothesDishWasher | Annual
Appl-Dishwash-StdSize-Tier3 | DEER2020 | D20v1 | 2019-01-09 | SCE | MFm | Rec | CZ10 | rDXGF | Each | 1 | 1070 | None |  |  |  | 20.9 | 0.00458 | 2.05 | [6 empty] | DEER:Res:ClothesDishWasher | Annual
Appl-Dishwash-StdSize-Tier3 | DEER2020 | D20v1 | 2019-01-09 | SCE | MFm | Rec | CZ13 | rDXGF | Each | 1 | 1070 | None |  |  |  | 21 | 0.00457 | 2 | [6 empty] | DEER:Res:ClothesDishWasher | Annual
Appl-Dishwash-StdSize-Tier3 | DEER2020 | D20v1 | 2019-01-09 | SCE | MFm | Rec | CZ14 | rDXGF | Each | 1 | 1090 | None |  |  |  | 21.1 | 0.00453 | 2 | [6 empty] | DEER:Res:ClothesDishWasher | Annual
Appl-Dishwash-StdSize-Tier3 | DEER2020 | D20v1 | 2019-01-09 | SCE | MFm | Rec | CZ15 | rDXGF | Each | 1 | 1090 | None |  |  |  | 20.4 | 0.00431 | 1.73 | [6 empty] | DEER:Res:ClothesDishWasher | Annual
Appl-Dishwash-StdSize-Tier3 | DEER2020 | D20v1 | 2019-01-09 | SCE | MFm | Rec | CZ16 | rDXGF | Each | 1 | 999 | None |  |  |  | 21.7 | 0.00471 | 2.28 | [6 empty] | DEER:Res:ClothesDishWasher | Annual
Appl-Dishwash-StdSize-Tier3 | DEER2020 | D20v1 | 2019-01-09 | SCE | MFm | Rec | IOU | rDXGF | Each | 1 | 1180 | None |  |  |  | 21.1 | 0.00457 | 2.05 | [6 empty] | DEER:Res:ClothesDishWasher | Annual
Appl-Dishwash-StdSize-Tier3 | DEER2020 | D20v1 | 2019-01-09 | SCE | Res | Rec | CZ08 | rDXGF | Each | 1 | 1580 | None |  |  |  | 22 | 0.005 | 2.41 | [6 empty] | DEER:Res:ClothesDishWasher | Annual
Appl-Dishwash-StdSize-Tier3 | DEER2020 | D20v1 | 2019-01-09 | PGE | MFm | Rec | CZ02 | rDXGF | Each | 1 | 1070 | None |  |  |  | 22.4 | 0.00528 | 2.12 | [6 empty] | DEER:Res:ClothesDishWasher | Annual
Appl-Dishwash-StdSize-Tier3 | DEER2020 | D20v1 | 2019-01-09 | PGE | MFm | Rec | CZ01 | rDXGF | Each | 1 | 999 | None |  |  |  | 22.5 | 0.00466 | 2.21 | [6 empty] | DEER:Res:ClothesDishWasher | Annual
Appl-Dishwash-StdSize-Tier3 | DEER2020 | D20v1 | 2019-01-09 | PGE | DMo | Rec | IOU | rDXGF | Each | 1 | 1240 | None |  |  |  | 36.9 | 0.00815 | 2.43 | [6 empty] | DEER:Res:ClothesDishWasher | Annual
Appl-Dishwash-StdSize-Tier3 | DEER2020 | D20v1 | 2019-01-09 | PGE | DMo | Rec | CZ16 | rDXGF | Each | 1 | 1240 | None |  |  |  | 38.3 | 0.00847 | 2.73 | [6 empty] | DEER:Res:ClothesDishWasher | Annual
Appl-Dishwash-StdSize-Tier3 | DEER2020 | D20v1 | 2019-01-09 | PGE | DMo | Rec | CZ13 | rDXGF | Each | 1 | 1240 | None |  |  |  | 36.6 | 0.00796 | 2.32 | [6 empty] | DEER:Res:ClothesDishWasher | Annual
Appl-Dishwash-StdSize-Tier3 | DEER2020 | D20v1 | 2019-01-09 | PGE | DMo | Rec | CZ12 | rDXGF | Each | 1 | 1240 | None |  |  |  | 36.9 | 0.00816 | 2.4 | [6 empty] | DEER:Res:ClothesDishWasher | Annual
Appl-Dishwash-StdSize-Tier3 | DEER2020 | D20v1 | 2019-01-09 | PGE | DMo | Rec | CZ11 | rDXGF | Each | 1 | 1240 | None |  |  |  | 36.6 | 0.00796 | 2.37 | [6 empty] | DEER:Res:ClothesDishWasher | Annual
Appl-Dishwash-StdSize-Tier3 | DEER2020 | D20v1 | 2019-01-09 | PGE | DMo | Rec | CZ05 | rDXGF | Each | 1 | 1240 | None |  |  |  | 36.7 | 0.00837 | 2.46 | [6 empty] | DEER:Res:ClothesDishWasher | Annual
Appl-Dishwash-StdSize-Tier3 | DEER2020 | D20v1 | 2019-01-09 | PGE | DMo | Rec | CZ04 | rDXGF | Each | 1 | 1240 | None |  |  |  | 36.9 | 0.00816 | 2.44 | [6 empty] | DEER:Res:ClothesDishWasher | Annual
Appl-Dishwash-StdSize-Tier3 | DEER2020 | D20v1 | 2019-01-09 | PGE | DMo | Rec | CZ03 | rDXGF | Each | 1 | 1240 | None |  |  |  | 36.2 | 0.00837 | 2.52 | [6 empty] | DEER:Res:ClothesDishWasher | Annual
Appl-Dishwash-StdSize-Tier3 | DEER2020 | D20v1 | 2019-01-09 | PGE | DMo | Rec | CZ02 | rDXGF | Each | 1 | 1240 | None |  |  |  | 37.2 | 0.00837 | 2.49 | [6 empty] | DEER:Res:ClothesDishWasher | Annual
Appl-Dishwash-StdSize-Tier3 | DEER2020 | D20v1 | 2019-01-03 | Any | SFm | New | CZ02 | rDXGF | Each | 1 | 1950 | None |  |  |  | 24.3 | 0.0059 | 3.01 | [6 empty] | DEER:Res:ClothesDishWasher | Annual
Appl-Dishwash-StdSize-Tier3 | DEER2020 | D20v1 | 2019-01-09 | SCE | Res | Rec | CZ09 | rDXGF | Each | 1 | 1580 | None |  |  |  | 22.3 | 0.005 | 2.44 | [6 empty] | DEER:Res:ClothesDishWasher | Annual
Appl-Dishwash-StdSize-Tier3 | DEER2020 | D20v1 | 2019-01-09 | SCE | Res | Rec | CZ10 | rDXGF | Each | 1 | 1920 | None |  |  |  | 23 | 0.005 | 2.88 | [6 empty] | DEER:Res:ClothesDishWasher | Annual
Appl-Dishwash-StdSize-Tier3 | DEER2020 | D20v1 | 2019-01-09 | SCE | Res | Rec | CZ13 | rDXGF | Each | 1 | 1890 | None |  |  |  | 22.9 | 0.005 | 2.85 | [6 empty] | DEER:Res:ClothesDishWasher | Annual
Appl-Dishwash-StdSize-Tier3 | DEER2020 | D20v1 | 2019-01-09 | SCE | Res | Rec | CZ14 | rDXGF | Each | 1 | 2100 | None |  |  |  | 23.7 | 0.005 | 2.92 | [6 empty] | DEER:Res:ClothesDishWasher | Annual
Appl-Dishwash-StdSize-Tier3 | DEER2020 | D20v1 | 2019-01-09 | PGE | MFm | Old | CZ11 | rDXGF | Each | 1 | 1130 | None |  |  |  | 22.3 | 0.00513 | 1.91 | [6 empty] | DEER:Res:ClothesDishWasher | Annual
Appl-Dishwash-StdSize-Tier3 | DEER2020 | D20v1 | 2019-01-09 | PGE | MFm | Old | CZ05 | rDXGF | Each | 1 | 1060 | None |  |  |  | 22 | 0.00474 | 2.05 | [6 empty] | DEER:Res:ClothesDishWasher | Annual
Appl-Dishwash-StdSize-Tier3 | DEER2020 | D20v1 | 2019-11-06 | Any | DMo | Rec | CZ01 | rDXGF | Each | 1 | 1240 | None |  |  |  | 37 | 0.00767 | 2.62 | [6 empty] | DEER:Res:ClothesDishWasher | Annual
Appl-Dishwash-StdSize-Tier3 | DEER2020 | D20v1 | 2019-11-06 | Any | MFm | Rec | CZ01 | rDXGF | Each | 1 | 999 | None |  |  |  | 22.5 | 0.00466 | 2.21 | [6 empty] | DEER:Res:ClothesDishWasher | Annual
Appl-Dishwash-StdSize-Tier3 | DEER2020 | D20v1 | 2019-11-06 | Any | Res | Rec | CZ01 | rDXGF | Each | 1 | 1570 | None |  |  |  | 24.5 | 0.005 | 2.64 | [6 empty] | DEER:Res:ClothesDishWasher | Annual
Appl-Dishwash-StdSize-Tier3 | DEER2020 | D20v1 | 2019-11-06 | Any | SFm | Rec | CZ01 | rDXGF | Each | 1 | 2300 | None |  |  |  | 27 | 0.00561 | 3.19 | [6 empty] | DEER:Res:ClothesDishWasher | Annual
Appl-Dishwash-StdSize-Tier3 | DEER2020 | D20v1 | 2019-01-09 | PGE | DMo | Rec | CZ01 | rDXGF | Each | 1 | 1240 | None |  |  |  | 37 | 0.00767 | 2.62 | [6 empty] | DEER:Res:ClothesDishWasher | Annual
Appl-Dishwash-StdSize-Tier3 | DEER2020 | D20v1 | 2019-01-09 | PGE | MFm | Old | CZ04 | rDXGF | Each | 1 | 1090 | None |  |  |  | 22.2 | 0.00539 | 2.03 | [6 empty] | DEER:Res:ClothesDishWasher | Annual
Appl-Dishwash-StdSize-Tier3 | DEER2020 | D20v1 | 2019-01-09 | PGE | MFm | Old | CZ03 | rDXGF | Each | 1 | 1080 | None |  |  |  | 21.9 | 0.00497 | 2.06 | [6 empty] | DEER:Res:ClothesDishWasher | Annual
Appl-Dishwash-StdSize-Tier3 | DEER2020 | D20v1 | 2019-01-09 | PGE | MFm | Old | CZ02 | rDXGF | Each | 1 | 1080 | None |  |  |  | 22.4 | 0.00538 | 2.07 | [6 empty] | DEER:Res:ClothesDishWasher | Annual
Appl-Dishwash-StdSize-Tier3 | DEER2020 | D20v1 | 2019-01-09 | PGE | MFm | Old | CZ01 | rDXGF | Each | 1 | 1050 | None |  |  |  | 22.2 | 0.0046 | 2.12 | [6 empty] | DEER:Res:ClothesDishWasher | Annual
Appl-Dishwash-StdSize-Tier3 | DEER2020 | D20v1 | 2019-01-09 | SCG | DMo | Old | CZ15 | rDXGF | Each | 1 | 1230 | None |  |  |  | 24.6 | 0.0059 | 2.57 | [6 empty] | DEER:Res:ClothesDishWasher | Annual
Appl-Dishwash-StdSize-Tier3 | DEER2020 | D20v1 | 2019-01-09 | SCG | DMo | Old | CZ14 | rDXGF | Each | 1 | 1230 | None |  |  |  | 24 | 0.00549 | 2.91 | [6 empty] | DEER:Res:ClothesDishWasher | Annual
Appl-Dishwash-StdSize-Tier3 | DEER2020 | D20v1 | 2019-01-09 | SCG | DMo | Old | CZ13 | rDXGF | Each | 1 | 1210 | None |  |  |  | 24.2 | 0.006 | 2.88 | [6 empty] | DEER:Res:ClothesDishWasher | Annual
Appl-Dishwash-StdSize-Tier3 | DEER2020 | D20v1 | 2019-01-09 | SCG | DMo | Old | CZ10 | rDXGF | Each | 1 | 1220 | None |  |  |  | 24.2 | 0.00577 | 2.96 | [6 empty] | DEER:Res:ClothesDishWasher | Annual
Appl-Dishwash-StdSize-Tier3 | DEER2020 | D20v1 | 2019-01-09 | SCG | DMo | Old | CZ09 | rDXGF | Each | 1 | 1220 | None |  |  |  | 24.2 | 0.00575 | 2.97 | [6 empty] | DEER:Res:ClothesDishWasher | Annual
Appl-Dishwash-StdSize-Tier3 | DEER2020 | D20v1 | 2019-01-09 | SCG | DMo | Old | CZ08 | rDXGF | Each | 1 | 1220 | None |  |  |  | 24.2 | 0.00553 | 3 | [6 empty] | DEER:Res:ClothesDishWasher | Annual
Appl-Dishwash-StdSize-Tier3 | DEER2020 | D20v1 | 2019-01-09 | SCG | DMo | Old | CZ06 | rDXGF | Each | 1 | 1210 | None |  |  |  | 23.6 | 0.00554 | 3.08 | [6 empty] | DEER:Res:ClothesDishWasher | Annual
Appl-Dishwash-StdSize-Tier3 | DEER2020 | D20v1 | 2019-01-09 | SCG | DMo | Old | CZ05 | rDXGF | Each | 1 | 1220 | None |  |  |  | 22.6 | 0.0056 | 3.12 | [6 empty] | DEER:Res:ClothesDishWasher | Annual
Appl-Dishwash-StdSize-Tier3 | DEER2020 | D20v1 | 2019-01-09 | SCG | DMo | Old | CZ04 | rDXGF | Each | 1 | 1240 | None |  |  |  | 24 | 0.00604 | 3.03 | [6 empty] | DEER:Res:ClothesDishWasher | Annual
Appl-Dishwash-StdSize-Tier3 | DEER2020 | D20v1 | 2019-01-03 | SCE | SFm | New | IOU | rDXGF | Each | 1 | 2160 | None |  |  |  | 24.9 | 0.00583 | 2.88 | [6 empty] | DEER:Res:ClothesDishWasher | Annual
Appl-Dishwash-StdSize-Tier3 | DEER2020 | D20v1 | 2019-01-09 | SCE | Res | Rec | CZ06 | rDXGF | Each | 1 | 1650 | None |  |  |  | 22.3 | 0.005 | 2.54 | [6 empty] | DEER:Res:ClothesDishWasher | Annual
Appl-Dishwash-StdSize-Tier3 | DEER2020 | D20v1 | 2019-01-09 | SCE | Res | Rec | CZ05 | rDXGF | Each | 1 | 2230 | None |  |  |  | 21.8 | 0.006 | 3.12 | [6 empty] | DEER:Res:ClothesDishWasher | Annual
Appl-Dishwash-StdSize-Tier3 | DEER2020 | D20v1 | 2019-01-09 | SCE | SFm | Old | IOU | rDXGF | Each | 1 | 1700 | None |  |  |  | 23.3 | 0.00592 | 2.95 | [6 empty] | DEER:Res:ClothesDishWasher | Annual
Appl-Dishwash-StdSize-Tier3 | DEER2020 | D20v1 | 2019-01-09 | SCE | SFm | Old | CZ16 | rDXGF | Each | 1 | 1700 | None |  |  |  | 23.1 | 0.00616 | 3.34 | [6 empty] | DEER:Res:ClothesDishWasher | Annual
Appl-Dishwash-StdSize-Tier3 | DEER2020 | D20v1 | 2019-01-09 | SCE | SFm | Old | CZ15 | rDXGF | Each | 1 | 1680 | None |  |  |  | 24.2 | 0.0059 | 2.52 | [6 empty] | DEER:Res:ClothesDishWasher | Annual
Appl-Dishwash-StdSize-Tier3 | DEER2020 | D20v1 | 2019-01-09 | SCE | SFm | Old | CZ14 | rDXGF | Each | 1 | 1690 | None |  |  |  | 23.7 | 0.00586 | 2.89 | [6 empty] | DEER:Res:ClothesDishWasher | Annual
Appl-Dishwash-StdSize-Tier3 | DEER2020 | D20v1 | 2019-01-09 | SCE | SFm | Old | CZ13 | rDXGF | Each | 1 | 1690 | None |  |  |  | 23.5 | 0.00594 | 2.82 | [6 empty] | DEER:Res:ClothesDishWasher | Annual
Appl-Dishwash-StdSize-Tier3 | DEER2020 | D20v1 | 2019-01-09 | SCE | SFm | Old | CZ10 | rDXGF | Each | 1 | 1830 | None |  |  |  | 23.1 | 0.00623 | 2.88 | [6 empty] | DEER:Res:ClothesDishWasher | Annual
Appl-Dishwash-StdSize-Tier3 | DEER2020 | D20v1 | 2019-01-09 | SCE | SFm | Old | CZ09 | rDXGF | Each | 1 | 1700 | None |  |  |  | 23.8 | 0.00554 | 2.94 | [6 empty] | DEER:Res:ClothesDishWasher | Annual
Appl-Dishwash-StdSize-Tier3 | DEER2020 | D20v1 | 2019-01-03 | Any | SFm | New | CZ03 | rDXGF | Each | 1 | 2300 | None |  |  |  | 23.8 | 0.00592 | 3.11 | [6 empty] | DEER:Res:ClothesDishWasher | Annual
Appl-Dishwash-StdSize-Tier3 | DEER2020 | D20v1 | 2019-01-03 | Any | SFm | New | CZ04 | rDXGF | Each | 1 | 2300 | None |  |  |  | 24.4 | 0.00634 | 2.97 | [6 empty] | DEER:Res:ClothesDishWasher | Annual
Appl-Dishwash-StdSize-Tier3 | DEER2020 | D20v1 | 2019-01-03 | Any | SFm | New | CZ05 | rDXGF | Each | 1 | 2300 | None |  |  |  | 23.8 | 0.00592 | 3.09 | [6 empty] | DEER:Res:ClothesDishWasher | Annual
Appl-Dishwash-StdSize-Tier3 | DEER2020 | D20v1 | 2019-01-03 | Any | SFm | New | CZ06 | rDXGF | Each | 1 | 2390 | None |  |  |  | 24.1 | 0.00634 | 2.92 | [6 empty] | DEER:Res:ClothesDishWasher | Annual
Appl-Dishwash-StdSize-Tier3 | DEER2020 | D20v1 | 2019-01-03 | Any | SFm | New | CZ07 | rDXGF | Each | 1 | 2390 | None |  |  |  | 24.5 | 0.00584 | 2.98 | [6 empty] | DEER:Res:ClothesDishWasher | Annual
Appl-Dishwash-StdSize-Tier3 | DEER2020 | D20v1 | 2019-01-03 | Any | SFm | New | CZ08 | rDXGF | Each | 1 | 2390 | None |  |  |  | 25.3 | 0.00581 | 2.96 | [6 empty] | DEER:Res:ClothesDishWasher | Annual
Appl-Dishwash-StdSize-Tier3 | DEER2020 | D20v1 | 2019-01-03 | Any | SFm | New | CZ09 | rDXGF | Each | 1 | 2420 | None |  |  |  | 24.1 | 0.00531 | 2.91 | [6 empty] | DEER:Res:ClothesDishWasher | Annual
Appl-Dishwash-StdSize-Tier3 | DEER2020 | D20v1 | 2019-01-03 | Any | SFm | New | CZ10 | rDXGF | Each | 1 | 1950 | None |  |  |  | 25.2 | 0.00578 | 2.82 | [6 empty] | DEER:Res:ClothesDishWasher | Annual
Appl-Dishwash-StdSize-Tier3 | DEER2020 | D20v1 | 2019-01-09 | SCE | Res | Rec | CZ15 | rDXGF | Each | 1 | 1750 | None |  |  |  | 25.1 | 0.006 | 2.5 | [6 empty] | DEER:Res:ClothesDishWasher | Annual
Appl-Dishwash-StdSize-Tier3 | DEER2020 | D20v1 | 2019-01-09 | SCE | Res | Rec | CZ16 | rDXGF | Each | 1 | 2190 | None |  |  |  | 22.6 | 0.006 | 3.4 | [6 empty] | DEER:Res:ClothesDishWasher | Annual
Appl-Dishwash-StdSize-Tier3 | DEER2020 | D20v1 | 2019-01-09 | SCE | Res | Rec | IOU | rDXGF | Each | 1 | 1720 | None |  |  |  | 22.5 | 0.005 | 2.61 | [6 empty] | DEER:Res:ClothesDishWasher | Annual
Appl-Dishwash-StdSize-Tier3 | DEER2020 | D20v1 | 2019-01-09 | SCE | SFm | Rec | CZ05 | rDXGF | Each | 1 | 2300 | None |  |  |  | 21.7 | 0.00553 | 3.15 | [6 empty] | DEER:Res:ClothesDishWasher | Annual
Appl-Dishwash-StdSize-Tier3 | DEER2020 | D20v1 | 2019-01-09 | SCE | SFm | Rec | CZ06 | rDXGF | Each | 1 | 2390 | None |  |  |  | 22.5 | 0.0055 | 3.02 | [6 empty] | DEER:Res:ClothesDishWasher | Annual
Appl-Dishwash-StdSize-Tier3 | DEER2020 | D20v1 | 2019-01-09 | SCE | SFm | Rec | CZ08 | rDXGF | Each | 1 | 2390 | None |  |  |  | 22.6 | 0.00545 | 3.05 | [6 empty] | DEER:Res:ClothesDishWasher | Annual
Appl-Dishwash-StdSize-Tier3 | DEER2020 | D20v1 | 2019-01-09 | SCE | SFm | Rec | CZ09 | rDXGF | Each | 1 | 2420 | None |  |  |  | 23 | 0.00498 | 3 | [6 empty] | DEER:Res:ClothesDishWasher | Annual
Appl-Dishwash-StdSize-Tier3 | DEER2020 | D20v1 | 2019-01-09 | SCE | SFm | Rec | CZ10 | rDXGF | Each | 1 | 1950 | None |  |  |  | 22.9 | 0.00545 | 2.89 | [6 empty] | DEER:Res:ClothesDishWasher | Annual
Appl-Dishwash-StdSize-Tier3 | DEER2020 | D20v1 | 2019-01-09 | SCE | SFm | Rec | CZ13 | rDXGF | Each | 1 | 1950 | None |  |  |  | 23 | 0.00545 | 2.91 | [6 empty] | DEER:Res:ClothesDishWasher | Annual
Appl-Dishwash-StdSize-Tier3 | DEER2020 | D20v1 | 2019-01-09 | SCE | SFm | Rec | CZ14 | rDXGF | Each | 1 | 2160 | None |  |  |  | 23.5 | 0.00543 | 2.93 | [6 empty] | DEER:Res:ClothesDishWasher | Annual
Appl-Dishwash-StdSize-Tier3 | DEER2020 | D20v1 | 2019-01-09 | SCE | SFm | Rec | CZ15 | rDXGF | Each | 1 | 2160 | None |  |  |  | 23.4 | 0.00535 | 2.54 | [6 empty] | DEER:Res:ClothesDishWasher | Annual
Appl-Dishwash-StdSize-Tier3 | DEER2020 | D20v1 | 2019-01-09 | SCE | SFm | Rec | CZ16 | rDXGF | Each | 1 | 2300 | None |  |  |  | 22 | 0.00553 | 3.42 | [6 empty] | DEER:Res:ClothesDishWasher | Annual
Appl-Dishwash-StdSize-Tier3 | DEER2020 | D20v1 | 2019-01-09 | SCE | SFm | Rec | IOU | rDXGF | Each | 1 | 2160 | None |  |  |  | 22.9 | 0.0054 | 2.96 | [6 empty] | DEER:Res:ClothesDishWasher | Annual
Appl-Dishwash-StdSize-Tier3 | DEER2020 | D20v1 | 2019-01-09 | SCG | DMo | Rec | CZ05 | rDXGF | Each | 1 | 1240 | None |  |  |  | 22.5 | 0.00559 | 3.09 | [6 empty] | DEER:Res:ClothesDishWasher | Annual
Appl-Dishwash-StdSize-Tier3 | DEER2020 | D20v1 | 2019-01-09 | SCE | SFm | Old | CZ08 | rDXGF | Each | 1 | 1620 | None |  |  |  | 23.1 | 0.0057 | 2.97 | [6 empty] | DEER:Res:ClothesDishWasher | Annual
Appl-Dishwash-StdSize-Tier3 | DEER2020 | D20v1 | 2019-01-09 | SCE | SFm | Old | CZ06 | rDXGF | Each | 1 | 1660 | None |  |  |  | 22.7 | 0.00634 | 3.03 | [6 empty] | DEER:Res:ClothesDishWasher | Annual
Appl-Dishwash-StdSize-Tier3 | DEER2020 | D20v1 | 2019-01-09 | SCE | SFm | Old | CZ05 | rDXGF | Each | 1 | 1640 | None |  |  |  | 21.5 | 0.00601 | 3.05 | [6 empty] | DEER:Res:ClothesDishWasher | Annual
Appl-Dishwash-StdSize-Tier3 | DEER2020 | D20v1 | 2019-01-03 | SCE | Res | New | IOU | rDXGF | Each | 1 | 1700 | None |  |  |  | 24.5 | 0.006 | 2.55 | [6 empty] | DEER:Res:ClothesDishWasher | Annual
Appl-Dishwash-StdSize-Tier3 | DEER2020 | D20v1 | 2019-01-03 | SCE | Res | New | CZ16 | rDXGF | Each | 1 | 2140 | None |  |  |  | 25.6 | 0.006 | 3.37 | [6 empty] | DEER:Res:ClothesDishWasher | Annual
Appl-Dishwash-StdSize-Tier3 | DEER2020 | D20v1 | 2019-01-03 | SCE | Res | New | CZ15 | rDXGF | Each | 1 | 1650 | None |  |  |  | 27.7 | 0.007 | 2.38 | [6 empty] | DEER:Res:ClothesDishWasher | Annual
Appl-Dishwash-StdSize-Tier3 | DEER2020 | D20v1 | 2019-11-06 | Any | DMo | Old | CZ01 | rDXGF | Each | 1 | 1210 | None |  |  |  | 36.9 | 0.00717 | 2.61 | [6 empty] | DEER:Res:ClothesDishWasher | Annual
Appl-Dishwash-StdSize-Tier3 | DEER2020 | D20v1 | 2019-11-06 | Any | Res | Old | CZ01 | rDXGF | Each | 1 | 1620 | None |  |  |  | 26.2 | 0.005 | 2.82 | [6 empty] | DEER:Res:ClothesDishWasher | Annual
Appl-Dishwash-StdSize-Tier3 | DEER2020 | D20v1 | 2019-11-06 | Any | Res | New | CZ01 | rDXGF | Each | 1 | 1560 | None |  |  |  | 22.7 | 0.005 | 2.71 | [6 empty] | DEER:Res:ClothesDishWasher | Annual
Appl-Dishwash-StdSize-Tier3 | DEER2020 | D20v1 | 2019-11-06 | Any | SFm | Old | CZ01 | rDXGF | Each | 1 | 1830 | None |  |  |  | 26.8 | 0.00563 | 3.05 | [6 empty] | DEER:Res:ClothesDishWasher | Annual
Appl-Dishwash-StdSize-Tier3 | DEER2020 | D20v1 | 2019-01-03 | SCE | Res | New | CZ14 | rDXGF | Each | 1 | 2070 | None |  |  |  | 25.9 | 0.006 | 2.81 | [6 empty] | DEER:Res:ClothesDishWasher | Annual
Appl-Dishwash-StdSize-Tier3 | DEER2020 | D20v1 | 2019-01-03 | SCE | Res | New | CZ13 | rDXGF | Each | 1 | 1890 | None |  |  |  | 24.7 | 0.006 | 2.78 | [6 empty] | DEER:Res:ClothesDishWasher | Annual
Appl-Dishwash-StdSize-Tier3 | DEER2020 | D20v1 | 2019-11-06 | Any | MFm | Old | CZ01 | rDXGF | Each | 1 | 1050 | None |  |  |  | 22.2 | 0.0046 | 2.12 | [6 empty] | DEER:Res:ClothesDishWasher | Annual
Appl-Dishwash-StdSize-Tier3 | DEER2020 | D20v1 | 2019-01-03 | SCE | Res | New | CZ10 | rDXGF | Each | 1 | 1910 | None |  |  |  | 25.4 | 0.006 | 2.8 | [6 empty] | DEER:Res:ClothesDishWasher | Annual
Appl-Dishwash-StdSize-Tier3 | DEER2020 | D20v1 | 2019-01-03 | SCE | Res | New | CZ09 | rDXGF | Each | 1 | 1560 | None |  |  |  | 23.9 | 0.005 | 2.38 | [6 empty] | DEER:Res:ClothesDishWasher | Annual
Appl-Dishwash-StdSize-Tier3 | DEER2020 | D20v1 | 2019-01-03 | SCE | Res | New | CZ08 | rDXGF | Each | 1 | 1570 | None |  |  |  | 23.6 | 0.005 | 2.36 | [6 empty] | DEER:Res:ClothesDishWasher | Annual
Appl-Dishwash-StdSize-Tier3 | DEER2020 | D20v1 | 2019-01-03 | SCE | Res | New | CZ06 | rDXGF | Each | 1 | 1620 | None |  |  |  | 24.4 | 0.006 | 2.47 | [6 empty] | DEER:Res:ClothesDishWasher | Annual
Appl-Dishwash-StdSize-Tier3 | DEER2020 | D20v1 | 2019-01-03 | SCE | Res | New | CZ05 | rDXGF | Each | 1 | 2140 | None |  |  |  | 23.9 | 0.006 | 3 | [6 empty] | DEER:Res:ClothesDishWasher | Annual
Appl-Dishwash-StdSize-Tier3 | DEER2020 | D20v1 | 2019-01-09 | SCE | Res | Old | CZ14 | rDXGF | Each | 1 | 1630 | None |  |  |  | 23.7 | 0.006 | 2.8 | [6 empty] | DEER:Res:ClothesDishWasher | Annual
Appl-Dishwash-StdSize-Tier3 | DEER2020 | D20v1 | 2019-01-09 | SCE | Res | Old | CZ13 | rDXGF | Each | 1 | 1620 | None |  |  |  | 23.6 | 0.006 | 2.75 | [6 empty] | DEER:Res:ClothesDishWasher | Annual
Appl-Dishwash-StdSize-Tier3 | DEER2020 | D20v1 | 2019-01-09 | SCE | Res | Old | CZ10 | rDXGF | Each | 1 | 1710 | None |  |  |  | 23.3 | 0.006 | 2.76 | [6 empty] | DEER:Res:ClothesDishWasher | Annual
Appl-Dishwash-StdSize-Tier3 | DEER2020 | D20v1 | 2019-01-09 | SCE | Res | Old | CZ09 | rDXGF | Each | 1 | 1570 | None |  |  |  | 23.2 | 0.005 | 2.67 | [6 empty] | DEER:Res:ClothesDishWasher | Annual
Appl-Dishwash-StdSize-Tier3 | DEER2020 | D20v1 | 2019-01-03 | PGE | MFm | New | IOU | rDXGF | Each | 1 | 1030 | None |  |  |  | 21.8 | 0.00482 | 2.12 | [6 empty] | DEER:Res:ClothesDishWasher | Annual
Appl-Dishwash-StdSize-Tier3 | DEER2020 | D20v1 | 2019-01-09 | PGE | Res | Old | CZ01 | rDXGF | Each | 1 | 1620 | None |  |  |  | 26.2 | 0.005 | 2.82 | [6 empty] | DEER:Res:ClothesDishWasher | Annual
Appl-Dishwash-StdSize-Tier3 | DEER2020 | D20v1 | 2019-01-09 | PGE | Res | Old | CZ02 | rDXGF | Each | 1 | 1560 | None |  |  |  | 26.6 | 0.007 | 2.67 | [6 empty] | DEER:Res:ClothesDishWasher | Annual
Appl-Dishwash-StdSize-Tier3 | DEER2020 | D20v1 | 2019-01-09 | PGE | Res | Old | CZ03 | rDXGF | Each | 1 | 1410 | None |  |  |  | 24.7 | 0.006 | 2.5 | [6 empty] | DEER:Res:ClothesDishWasher | Annual
Appl-Dishwash-StdSize-Tier3 | DEER2020 | D20v1 | 2019-01-09 | PGE | Res | Old | CZ04 | rDXGF | Each | 1 | 1450 | None |  |  |  | 25.8 | 0.007 | 2.55 | [6 empty] | DEER:Res:ClothesDishWasher | Annual
Appl-Dishwash-StdSize-Tier3 | DEER2020 | D20v1 | 2019-01-09 | PGE | Res | Old | CZ05 | rDXGF | Each | 1 | 1540 | None |  |  |  | 26.7 | 0.007 | 2.62 | [6 empty] | DEER:Res:ClothesDishWasher | Annual
Appl-Dishwash-StdSize-Tier3 | DEER2020 | D20v1 | 2019-01-09 | PGE | Res | Old | CZ11 | rDXGF | Each | 1 | 1510 | None |  |  |  | 28.5 | 0.007 | 2.49 | [6 empty] | DEER:Res:ClothesDishWasher | Annual
Appl-Dishwash-StdSize-Tier3 | DEER2020 | D20v1 | 2019-01-03 | Any | SFm | New | CZ11 | rDXGF | Each | 1 | 1950 | None |  |  |  | 24.8 | 0.00578 | 2.83 | [6 empty] | DEER:Res:ClothesDishWasher | Annual
Appl-Dishwash-StdSize-Tier3 | DEER2020 | D20v1 | 2019-01-03 | Any | SFm | New | CZ12 | rDXGF | Each | 1 | 1950 | None |  |  |  | 24.4 | 0.00584 | 2.95 | [6 empty] | DEER:Res:ClothesDishWasher | Annual
Appl-Dishwash-StdSize-Tier3 | DEER2020 | D20v1 | 2019-01-03 | Any | SFm | New | CZ13 | rDXGF | Each | 1 | 1950 | None |  |  |  | 24.9 | 0.00578 | 2.84 | [6 empty] | DEER:Res:ClothesDishWasher | Annual
Appl-Dishwash-StdSize-Tier3 | DEER2020 | D20v1 | 2019-01-03 | Any | SFm | New | CZ14 | rDXGF | Each | 1 | 2160 | None |  |  |  | 25.3 | 0.00578 | 2.83 | [6 empty] | DEER:Res:ClothesDishWasher | Annual
Appl-Dishwash-StdSize-Tier3 | DEER2020 | D20v1 | 2019-01-09 | SCG | DMo | Rec | CZ06 | rDXGF | Each | 1 | 1240 | None |  |  |  | 23.2 | 0.00506 | 3.02 | [6 empty] | DEER:Res:ClothesDishWasher | Annual
Appl-Dishwash-StdSize-Tier3 | DEER2020 | D20v1 | 2019-01-09 | SCG | DMo | Rec | CZ08 | rDXGF | Each | 1 | 1240 | None |  |  |  | 24.1 | 0.00504 | 3.04 | [6 empty] | DEER:Res:ClothesDishWasher | Annual
Appl-Dishwash-StdSize-Tier3 | DEER2020 | D20v1 | 2019-01-09 | SCG | DMo | Rec | CZ09 | rDXGF | Each | 1 | 1240 | None |  |  |  | 23.6 | 0.00502 | 2.97 | [6 empty] | DEER:Res:ClothesDishWasher | Annual
Appl-Dishwash-StdSize-Tier3 | DEER2020 | D20v1 | 2019-01-09 | SCG | DMo | Rec | CZ10 | rDXGF | Each | 1 | 1240 | None |  |  |  | 24.7 | 0.00552 | 2.91 | [6 empty] | DEER:Res:ClothesDishWasher | Annual
Appl-Dishwash-StdSize-Tier3 | DEER2020 | D20v1 | 2019-01-09 | SCG | DMo | Rec | CZ15 | rDXGF | Each | 1 | 1240 | None |  |  |  | 24.5 | 0.00588 | 2.57 | [6 empty] | DEER:Res:ClothesDishWasher | Annual
Appl-Dishwash-StdSize-Tier3 | DEER2020 | D20v1 | 2019-01-09 | SCG | DMo | Rec | CZ16 | rDXGF | Each | 1 | 1240 | None |  |  |  | 23.4 | 0.00561 | 3.38 | [6 empty] | DEER:Res:ClothesDishWasher | Annual
Appl-Dishwash-StdSize-Tier3 | DEER2020 | D20v1 | 2019-01-09 | SCG | DMo | Rec | IOU | rDXGF | Each | 1 | 1240 | None |  |  |  | 23.4 | 0.00516 | 3.01 | [6 empty] | DEER:Res:ClothesDishWasher | Annual
Appl-Dishwash-StdSize-Tier3 | DEER2020 | D20v1 | 2019-01-09 | SCG | MFm | Rec | CZ06 | rDXGF | Each | 1 | 1210 | None |  |  |  | 16.6 | 0.00375 | 2.24 | [6 empty] | DEER:Res:ClothesDishWasher | Annual
Appl-Dishwash-StdSize-Tier3 | DEER2020 | D20v1 | 2019-01-09 | PGE | Res | Old | CZ12 | rDXGF | Each | 1 | 1500 | None |  |  |  | 26.8 | 0.007 | 2.55 | [6 empty] | DEER:Res:ClothesDishWasher | Annual
Appl-Dishwash-StdSize-Tier3 | DEER2020 | D20v1 | 2019-01-09 | PGE | Res | Old | CZ13 | rDXGF | Each | 1 | 1500 | None |  |  |  | 27.3 | 0.006 | 2.42 | [6 empty] | DEER:Res:ClothesDishWasher | Annual
Appl-Dishwash-StdSize-Tier3 | DEER2020 | D20v1 | 2019-01-09 | PGE | Res | Old | CZ16 | rDXGF | Each | 1 | 1690 | None |  |  |  | 30 | 0.007 | 3.01 | [6 empty] | DEER:Res:ClothesDishWasher | Annual
Appl-Dishwash-StdSize-Tier3 | DEER2020 | D20v1 | 2019-01-09 | PGE | Res | Old | IOU | rDXGF | Each | 1 | 1480 | None |  |  |  | 26.2 | 0.007 | 2.53 | [6 empty] | DEER:Res:ClothesDishWasher | Annual
Appl-Dishwash-StdSize-Tier3 | DEER2020 | D20v1 | 2019-11-06 | Any | DMo | Ex | CZ01 | rDXGF | Each | 1 | 1240 | None |  |  |  | 36.9 | 0.00742 | 2.63 | [6 empty] | DEER:Res:ClothesDishWasher | Annual
Appl-Dishwash-StdSize-Tier3 | DEER2020 | D20v1 | 2019-11-06 | Any | MFm | Ex | CZ01 | rDXGF | Each | 1 | 999 | None |  |  |  | 22.3 | 0.00463 | 2.18 | [6 empty] | DEER:Res:ClothesDishWasher | Annual
Appl-Dishwash-StdSize-Tier3 | DEER2020 | D20v1 | 2019-11-06 | Any | Res | Ex | CZ01 | rDXGF | Each | 1 | 1750 | None |  |  |  | 25 | 0.005 | 2.73 | [6 empty] | DEER:Res:ClothesDishWasher | Annual
Appl-Dishwash-StdSize-Tier3 | DEER2020 | D20v1 | 2019-11-06 | Any | SFm | Ex | CZ01 | rDXGF | Each | 1 | 2300 | None |  |  |  | 26.9 | 0.0058 | 3.13 | [6 empty] | DEER:Res:ClothesDishWasher | Annual
Appl-Dishwash-StdSize-Tier3 | DEER2020 | D20v1 | 2019-01-03 | PGE | Res | New | CZ01 | rDXGF | Each | 1 | 1560 | None |  |  |  | 22.7 | 0.005 | 2.71 | [6 empty] | DEER:Res:ClothesDishWasher | Annual
Appl-Dishwash-StdSize-Tier3 | DEER2020 | D20v1 | 2019-01-03 | PGE | Res | New | CZ02 | rDXGF | Each | 1 | 1300 | None |  |  |  | 23.4 | 0.006 | 2.42 | [6 empty] | DEER:Res:ClothesDishWasher | Annual
Appl-Dishwash-StdSize-Tier3 | DEER2020 | D20v1 | 2019-01-03 | PGE | Res | New | CZ03 | rDXGF | Each | 1 | 1340 | None |  |  |  | 22.2 | 0.005 | 2.4 | [6 empty] | DEER:Res:ClothesDishWasher | Annual
Appl-Dishwash-StdSize-Tier3 | DEER2020 | D20v1 | 2019-01-03 | PGE | Res | New | CZ04 | rDXGF | Each | 1 | 1470 | None |  |  |  | 23.6 | 0.005 | 2.47 | [6 empty] | DEER:Res:ClothesDishWasher | Annual
Appl-Dishwash-StdSize-Tier3 | DEER2020 | D20v1 | 2019-01-03 | PGE | Res | New | CZ05 | rDXGF | Each | 1 | 1990 | None |  |  |  | 25.8 | 0.006 | 2.98 | [6 empty] | DEER:Res:ClothesDishWasher | Annual
Appl-Dishwash-StdSize-Tier3 | DEER2020 | D20v1 | 2019-01-03 | PGE | Res | New | CZ11 | rDXGF | Each | 1 | 1790 | None |  |  |  | 25.7 | 0.006 | 2.76 | [6 empty] | DEER:Res:ClothesDishWasher | Annual
Appl-Dishwash-StdSize-Tier3 | DEER2020 | D20v1 | 2019-01-03 | PGE | Res | New | CZ12 | rDXGF | Each | 1 | 1610 | None |  |  |  | 23.9 | 0.006 | 2.62 | [6 empty] | DEER:Res:ClothesDishWasher | Annual
Appl-Dishwash-StdSize-Tier3 | DEER2020 | D20v1 | 2019-01-03 | PGE | Res | New | CZ13 | rDXGF | Each | 1 | 1780 | None |  |  |  | 24.9 | 0.006 | 2.69 | [6 empty] | DEER:Res:ClothesDishWasher | Annual
Appl-Dishwash-StdSize-Tier3 | DEER2020 | D20v1 | 2019-01-03 | PGE | Res | New | CZ16 | rDXGF | Each | 1 | 1730 | None |  |  |  | 28.4 | 0.007 | 3.2 | [6 empty] | DEER:Res:ClothesDishWasher | Annual
Appl-Dishwash-StdSize-Tier3 | DEER2020 | D20v1 | 2019-01-03 | PGE | Res | New | IOU | rDXGF | Each | 1 | 1540 | None |  |  |  | 23.7 | 0.005 | 2.56 | [6 empty] | DEER:Res:ClothesDishWasher | Annual
Appl-Dishwash-StdSize-Tier3 | DEER2020 | D20v1 | 2019-01-09 | PGE | SFm | Old | CZ01 | rDXGF | Each | 1 | 1830 | None |  |  |  | 26.8 | 0.00563 | 3.05 | [6 empty] | DEER:Res:ClothesDishWasher | Annual
Appl-Dishwash-StdSize-Tier3 | DEER2020 | D20v1 | 2019-01-09 | PGE | SFm | Old | CZ02 | rDXGF | Each | 1 | 1720 | None |  |  |  | 26.9 | 0.0073 | 2.85 | [6 empty] | DEER:Res:ClothesDishWasher | Annual
Appl-Dishwash-StdSize-Tier3 | DEER2020 | D20v1 | 2019-01-09 | PGE | SFm | Old | CZ03 | rDXGF | Each | 1 | 1690 | None |  |  |  | 26.6 | 0.00705 | 2.85 | [6 empty] | DEER:Res:ClothesDishWasher | Annual
Appl-Dishwash-StdSize-Tier3 | DEER2020 | D20v1 | 2019-01-03 | Any | SFm | New | CZ15 | rDXGF | Each | 1 | 2160 | None |  |  |  | 24.3 | 0.00609 | 2.48 | [6 empty] | DEER:Res:ClothesDishWasher | Annual
Appl-Dishwash-StdSize-Tier3 | DEER2020 | D20v1 | 2019-01-03 | Any | SFm | New | CZ16 | rDXGF | Each | 1 | 2300 | None |  |  |  | 24.6 | 0.00595 | 3.43 | [6 empty] | DEER:Res:ClothesDishWasher | Annual
Appl-Dishwash-StdSize-Tier3 | DEER2020 | D20v1 | 2019-01-09 | SCG | MFm | Rec | CZ08 | rDXGF | Each | 1 | 1210 | None |  |  |  | 17.2 | 0.00374 | 2.24 | [6 empty] | DEER:Res:ClothesDishWasher | Annual
Appl-Dishwash-StdSize-Tier3 | DEER2020 | D20v1 | 2019-01-09 | SCG | MFm | Rec | CZ09 | rDXGF | Each | 1 | 1130 | None |  |  |  | 16.9 | 0.00382 | 2.21 | [6 empty] | DEER:Res:ClothesDishWasher | Annual
Appl-Dishwash-StdSize-Tier3 | DEER2020 | D20v1 | 2019-01-09 | SCG | MFm | Rec | CZ10 | rDXGF | Each | 1 | 1070 | None |  |  |  | 16.8 | 0.00381 | 2.23 | [6 empty] | DEER:Res:ClothesDishWasher | Annual
Appl-Dishwash-StdSize-Tier3 | DEER2020 | D20v1 | 2019-01-09 | SCG | MFm | Rec | CZ13 | rDXGF | Each | 1 | 1070 | None |  |  |  | 16.9 | 0.00381 | 2.18 | [6 empty] | DEER:Res:ClothesDishWasher | Annual
Appl-Dishwash-StdSize-Tier3 | DEER2020 | D20v1 | 2019-01-09 | SCG | MFm | Rec | IOU | rDXGF | Each | 1 | 1180 | None |  |  |  | 16.9 | 0.00377 | 2.23 | [6 empty] | DEER:Res:ClothesDishWasher | Annual
Appl-Dishwash-StdSize-Tier3 | DEER2020 | D20v1 | 2019-01-09 | PGE | SFm | Old | CZ04 | rDXGF | Each | 1 | 1670 | None |  |  |  | 27.6 | 0.00729 | 2.85 | [6 empty] | DEER:Res:ClothesDishWasher | Annual
Appl-Dishwash-StdSize-Tier3 | DEER2020 | D20v1 | 2019-01-09 | PGE | SFm | Old | CZ05 | rDXGF | Each | 1 | 1730 | None |  |  |  | 26.6 | 0.00697 | 2.81 | [6 empty] | DEER:Res:ClothesDishWasher | Annual
Appl-Dishwash-StdSize-Tier3 | DEER2020 | D20v1 | 2019-11-06 | Any | DMo | Rec | CZ02 | rDXGF | Each | 1 | 1240 | None |  |  |  | 37.2 | 0.00837 | 2.49 | [6 empty] | DEER:Res:ClothesDishWasher | Annual
Appl-Dishwash-StdSize-Tier3 | DEER2020 | D20v1 | 2019-11-06 | Any | MFm | Rec | CZ02 | rDXGF | Each | 1 | 1070 | None |  |  |  | 22.4 | 0.00528 | 2.12 | [6 empty] | DEER:Res:ClothesDishWasher | Annual
Appl-Dishwash-StdSize-Tier3 | DEER2020 | D20v1 | 2019-11-06 | Any | Res | Rec | CZ02 | rDXGF | Each | 1 | 1310 | None |  |  |  | 24.7 | 0.006 | 2.34 | [6 empty] | DEER:Res:ClothesDishWasher | Annual
Appl-Dishwash-StdSize-Tier3 | DEER2020 | D20v1 | 2019-11-06 | Any | SFm | Rec | CZ02 | rDXGF | Each | 1 | 1950 | None |  |  |  | 27.3 | 0.00652 | 2.87 | [6 empty] | DEER:Res:ClothesDishWasher | Annual
Appl-Dishwash-StdSize-Tier3 | DEER2020 | D20v1 | 2019-01-09 | PGE | SFm | Old | CZ11 | rDXGF | Each | 1 | 1670 | None |  |  |  | 27.7 | 0.00705 | 2.67 | [6 empty] | DEER:Res:ClothesDishWasher | Annual
Appl-Dishwash-StdSize-Tier3 | DEER2020 | D20v1 | 2019-01-09 | PGE | SFm | Old | CZ12 | rDXGF | Each | 1 | 1650 | None |  |  |  | 27.9 | 0.00751 | 2.76 | [6 empty] | DEER:Res:ClothesDishWasher | Annual
Appl-Dishwash-StdSize-Tier3 | DEER2020 | D20v1 | 2019-01-09 | PGE | SFm | Old | CZ13 | rDXGF | Each | 1 | 1670 | None |  |  |  | 28 | 0.00678 | 2.62 | [6 empty] | DEER:Res:ClothesDishWasher | Annual
Appl-Dishwash-StdSize-Tier3 | DEER2020 | D20v1 | 2019-01-09 | PGE | SFm | Old | CZ16 | rDXGF | Each | 1 | 1780 | None |  |  |  | 28.3 | 0.00725 | 3.1 | [6 empty] | DEER:Res:ClothesDishWasher | Annual
Appl-Dishwash-StdSize-Tier3 | DEER2020 | D20v1 | 2019-01-09 | PGE | SFm | Old | IOU | rDXGF | Each | 1 | 1680 | None |  |  |  | 27.4 | 0.00718 | 2.79 | [6 empty] | DEER:Res:ClothesDishWasher | Annual
Appl-Dishwash-StdSize-Tier3 | DEER2020 | D20v1 | 2019-01-09 | PGE | Res | Rec | CZ05 | rDXGF | Each | 1 | 2070 | None |  |  |  | 28.8 | 0.007 | 2.83 | [6 empty] | DEER:Res:ClothesDishWasher | Annual
Appl-Dishwash-StdSize-Tier3 | DEER2020 | D20v1 | 2019-01-09 | PGE | Res | Rec | CZ11 | rDXGF | Each | 1 | 1830 | None |  |  |  | 28.2 | 0.006 | 2.63 | [6 empty] | DEER:Res:ClothesDishWasher | Annual
Appl-Dishwash-StdSize-Tier3 | DEER2020 | D20v1 | 2019-01-09 | PGE | Res | Rec | CZ12 | rDXGF | Each | 1 | 1610 | None |  |  |  | 25.7 | 0.006 | 2.53 | [6 empty] | DEER:Res:ClothesDishWasher | Annual
Appl-Dishwash-StdSize-Tier3 | DEER2020 | D20v1 | 2019-01-09 | PGE | Res | Rec | CZ13 | rDXGF | Each | 1 | 1790 | None |  |  |  | 27.2 | 0.006 | 2.58 | [6 empty] | DEER:Res:ClothesDishWasher | Annual
Appl-Dishwash-StdSize-Tier3 | DEER2020 | D20v1 | 2019-01-09 | PGE | Res | Rec | CZ16 | rDXGF | Each | 1 | 1850 | None |  |  |  | 32 | 0.007 | 2.99 | [6 empty] | DEER:Res:ClothesDishWasher | Annual
Appl-Dishwash-StdSize-Tier3 | DEER2020 | D20v1 | 2019-01-09 | PGE | Res | Rec | IOU | rDXGF | Each | 1 | 1550 | None |  |  |  | 25.4 | 0.006 | 2.48 | [6 empty] | DEER:Res:ClothesDishWasher | Annual
Appl-Dishwash-StdSize-Tier3 | DEER2020 | D20v1 | 2019-01-03 | PGE | SFm | New | IOU | rDXGF | Each | 1 | 2050 | None |  |  |  | 24.4 | 0.00586 | 2.96 | [6 empty] | DEER:Res:ClothesDishWasher | Annual
Appl-Dishwash-StdSize-Tier3 | DEER2020 | D20v1 | 2019-01-09 | SCE | DMo | Old | CZ05 | rDXGF | Each | 1 | 1220 | None |  |  |  | 26.2 | 0.00632 | 2.97 | [6 empty] | DEER:Res:ClothesDishWasher | Annual
Appl-Dishwash-StdSize-Tier3 | DEER2020 | D20v1 | 2019-01-09 | SCE | DMo | Old | CZ06 | rDXGF | Each | 1 | 1210 | None |  |  |  | 27 | 0.00619 | 2.93 | [6 empty] | DEER:Res:ClothesDishWasher | Annual
Appl-Dishwash-StdSize-Tier3 | DEER2020 | D20v1 | 2019-01-09 | SCE | DMo | Old | CZ08 | rDXGF | Each | 1 | 1210 | None |  |  |  | 27.5 | 0.00617 | 2.87 | [6 empty] | DEER:Res:ClothesDishWasher | Annual
Appl-Dishwash-StdSize-Tier3 | DEER2020 | D20v1 | 2019-01-09 | SCE | DMo | Old | CZ09 | rDXGF | Each | 1 | 1210 | None |  |  |  | 27.5 | 0.00632 | 2.83 | [6 empty] | DEER:Res:ClothesDishWasher | Annual
Appl-Dishwash-StdSize-Tier3 | DEER2020 | D20v1 | 2019-01-09 | SCE | DMo | Old | CZ10 | rDXGF | Each | 1 | 1220 | None |  |  |  | 27.5 | 0.00636 | 2.82 | [6 empty] | DEER:Res:ClothesDishWasher | Annual
Appl-Dishwash-StdSize-Tier3 | DEER2020 | D20v1 | 2019-01-09 | SCE | DMo | Old | CZ13 | rDXGF | Each | 1 | 1210 | None |  |  |  | 27.5 | 0.00661 | 2.74 | [6 empty] | DEER:Res:ClothesDishWasher | Annual
Appl-Dishwash-StdSize-Tier3 | DEER2020 | D20v1 | 2019-01-09 | SCE | DMo | Old | CZ14 | rDXGF | Each | 1 | 1220 | None |  |  |  | 27.3 | 0.00607 | 2.8 | [6 empty] | DEER:Res:ClothesDishWasher | Annual
Appl-Dishwash-StdSize-Tier3 | DEER2020 | D20v1 | 2019-01-09 | SCE | DMo | Old | CZ15 | rDXGF | Each | 1 | 1220 | None |  |  |  | 27.4 | 0.00637 | 2.45 | [6 empty] | DEER:Res:ClothesDishWasher | Annual
Appl-Dishwash-StdSize-Tier3 | DEER2020 | D20v1 | 2019-01-09 | SCE | DMo | Old | CZ16 | rDXGF | Each | 1 | 1230 | None |  |  |  | 27.3 | 0.00634 | 3.12 | [6 empty] | DEER:Res:ClothesDishWasher | Annual
Appl-Dishwash-StdSize-Tier3 | DEER2020 | D20v1 | 2019-01-09 | SCE | DMo | Old | IOU | rDXGF | Each | 1 | 1220 | None |  |  |  | 27.4 | 0.00629 | 2.86 | [6 empty] | DEER:Res:ClothesDishWasher | Annual
Appl-Dishwash-StdSize-Tier3 | DEER2020 | D20v1 | 2019-01-09 | SCG | Res | Rec | CZ04 | rDXGF | Each | 1 | 2300 | None |  |  |  | 20.7 | 0.006 | 3.15 | [6 empty] | DEER:Res:ClothesDishWasher | Annual
Appl-Dishwash-StdSize-Tier3 | DEER2020 | D20v1 | 2019-01-09 | SCG | Res | Rec | CZ05 | rDXGF | Each | 1 | 2200 | None |  |  |  | 20 | 0.005 | 3.23 | [6 empty] | DEER:Res:ClothesDishWasher | Annual
Appl-Dishwash-StdSize-Tier3 | DEER2020 | D20v1 | 2019-01-09 | SCG | Res | Rec | CZ06 | rDXGF | Each | 1 | 1770 | None |  |  |  | 18.9 | 0.004 | 2.69 | [6 empty] | DEER:Res:ClothesDishWasher | Annual
Appl-Dishwash-StdSize-Tier3 | DEER2020 | D20v1 | 2019-11-06 | Any | MFm | Old | CZ06 | rDXGF | Each | 1 | 1150 | None |  |  |  | 16.7 | 0.00401 | 2.22 | [6 empty] | DEER:Res:ClothesDishWasher | Annual
Appl-Dishwash-StdSize-Tier3 | DEER2020 | D20v1 | 2019-01-09 | SCE | MFm | Old | CZ05 | rDXGF | Each | 1 | 1070 | None |  |  |  | 20.5 | 0.0044 | 2.1 | [6 empty] | DEER:Res:ClothesDishWasher | Annual
Appl-Dishwash-StdSize-Tier3 | DEER2020 | D20v1 | 2019-01-09 | SCE | MFm | Old | CZ06 | rDXGF | Each | 1 | 1130 | None |  |  |  | 20.9 | 0.00483 | 2.04 | [6 empty] | DEER:Res:ClothesDishWasher | Annual
Appl-Dishwash-StdSize-Tier3 | DEER2020 | D20v1 | 2019-01-09 | SCG | Res | Rec | CZ08 | rDXGF | Each | 1 | 1600 | None |  |  |  | 18.5 | 0.004 | 2.54 | [6 empty] | DEER:Res:ClothesDishWasher | Annual
Appl-Dishwash-StdSize-Tier3 | DEER2020 | D20v1 | 2019-01-09 | SCG | Res | Rec | CZ09 | rDXGF | Each | 1 | 1560 | None |  |  |  | 18.5 | 0.004 | 2.51 | [6 empty] | DEER:Res:ClothesDishWasher | Annual
Appl-Dishwash-StdSize-Tier3 | DEER2020 | D20v1 | 2019-01-09 | SCG | Res | Rec | CZ10 | rDXGF | Each | 1 | 1930 | None |  |  |  | 21.1 | 0.005 | 2.95 | [6 empty] | DEER:Res:ClothesDishWasher | Annual
Appl-Dishwash-StdSize-Tier3 | DEER2020 | D20v1 | 2019-01-09 | SCG | Res | Rec | CZ13 | rDXGF | Each | 1 | 1870 | None |  |  |  | 20.9 | 0.005 | 2.91 | [6 empty] | DEER:Res:ClothesDishWasher | Annual
Appl-Dishwash-StdSize-Tier3 | DEER2020 | D20v1 | 2019-01-09 | SCG | Res | Rec | CZ14 | rDXGF | Each | 1 | 2160 | None |  |  |  | 21.7 | 0.005 | 3 | [6 empty] | DEER:Res:ClothesDishWasher | Annual
Appl-Dishwash-StdSize-Tier3 | DEER2020 | D20v1 | 2019-01-09 | SCG | Res | Rec | CZ15 | rDXGF | Each | 1 | 1970 | None |  |  |  | 22.5 | 0.005 | 2.6 | [6 empty] | DEER:Res:ClothesDishWasher | Annual
Appl-Dishwash-StdSize-Tier3 | DEER2020 | D20v1 | 2019-01-09 | SCG | Res | Rec | CZ16 | rDXGF | Each | 1 | 1780 | None |  |  |  | 21.7 | 0.005 | 3.45 | [6 empty] | DEER:Res:ClothesDishWasher | Annual
Appl-Dishwash-StdSize-Tier3 | DEER2020 | D20v1 | 2019-01-09 | SCG | Res | Rec | IOU | rDXGF | Each | 1 | 1760 | None |  |  |  | 19.4 | 0.005 | 2.71 | [6 empty] | DEER:Res:ClothesDishWasher | Annual
Appl-Dishwash-StdSize-Tier3 | DEER2020 | D20v1 | 2019-01-09 | SCG | SFm | Rec | CZ04 | rDXGF | Each | 1 | 2300 | None |  |  |  | 20.7 | 0.00563 | 3.15 | [6 empty] | DEER:Res:ClothesDishWasher | Annual
Appl-Dishwash-StdSize-Tier3 | DEER2020 | D20v1 | 2019-01-09 | SCG | SFm | Rec | CZ05 | rDXGF | Each | 1 | 2300 | None |  |  |  | 19.8 | 0.00515 | 3.24 | [6 empty] | DEER:Res:ClothesDishWasher | Annual

## EnergyImpact_Query_Builders
PowerQuery |  |  | PowerQuery |  | PostgreSQL Query |  |  | PostgreSQL Query
Field | Field Options to be Queried in EnergyImpact Table | Excel PowerQuery Component | Formula-built PowerQuery string: | #NAME? | Measure Count: | EnergyImpactIDs | Version of Update | Query: | #NAME?
Version | DEER2020 | ([Version] = "DEER2020" or |  |  | 12 | #NAME? | DEER2024
Version | DEER2024 | [Version] = "DEER2024") and |  |  |  | #NAME? | #NAME?
EnergyImpactID | #NAME? | #NAME? |  |  |  | #NAME? | #NAME?
EnergyImpactID | #NAME? | #NAME? |  |  |  | #NAME? | #NAME?
EnergyImpactID | #NAME? | #NAME? |  |  |  | #NAME? | #NAME?
EnergyImpactID | #NAME? | #NAME? |  |  |  | #NAME? | #NAME?
EnergyImpactID | #NAME? | #NAME?
EnergyImpactID | #NAME? | #NAME?
#NAME?
[8 empty] | Preamble | "Version"='DEER2024' AND "EnergyImpactID" IN
[8 empty] | Concatenation | #NAME?
[8 empty] | Substitution | #NAME?
[8 empty] | Substitution | #NAME?
[8 empty] | Copy Query (from cell G1)and paste "as text" in G14: | "Version"='DEER2024' AND "EnergyImpactID" IN ('EnergyImpactID','RE-HV-ResHP-16S','RE-HV-ResHP-17S','RE-HV-ResHP-18S','RE-HV-ResHP-19S','RE-HV-ResHP-20S','RE-HV-ResHP-21S')
|  |  | Paste (as Text) formula-built PowerQuery here. Then copy string from this cell using the Formula Bar and paste into the PowerQuery Formula Bar: | '= Table.SelectRows(EnergyImpact_Table, each ([Version] = "DEER2020" or [Version] = "DEER2024") and ([EnergyImpactID] = "RE-HV-ResHP-16S" or [EnergyImpactID] = "RE-HV-ResHP-17S" or [EnergyImpactID] = "RE-HV-ResHP-18S" or [EnergyImpactID] = "RE-HV-ResHP-19S" or [EnergyImpactID] = "RE-HV-ResHP-20S" or [EnergyImpactID] = "RE-HV-ResHP-21S"))

## Measure DEER
Index | MeasureID | Description | Version | VersionSource | LastMod | EnergyImpactID | MeasImpactType | EnImpCalcType | ImpScaleBasis | StdScaleVal | PreScaleVal | ImpWeighting | WeightGroupID | ApplyIE | IETableName | TechBased | Sector | PA | UseCategory | UseSubCategory | TechGroup | TechType | MeasCostID | EUL_ID | PreDesc | StdDesc | MeasDesc | PreTechID | StdTechID | MeasTechID | Status | Comment | PreMultiTech | StdMultiTech | SourceDesc | SupportedAppType | StdCostID | RUL_ID | LegacyID | MeasQualifierGroup | StartDate | ExpiryDate | ReviewStatus | MeasID_SCE | MeasID_PGE | MeasID_SDG | MeasID_SCG | MeasType | ReviewComment | FilingSpec | ClaimSpec | IsProposed | LastModBy | Created | CreatedComment | CreatedBy | LastModComment | WeatherSim | FuelSub_ID
2020 | NE-HVAC-RefChg-Inc-Typ-txv | Small Pkg AC system with TXV, increase refrigerant charge from Typical under-charge (4 - 50%) to factory specified level | DEER2020 | D20v2 | 2022-03-16 13:02 | NE-HVAC-RefChg-Inc-Typ-txv | DEER | Standard | None | 0 | 0 | None |  | 0 |  | 0 | Com | Any | HVAC | SpaceCool | dxAC_equip | pkgSEER |  | HVAC-RefChg | Small Pkg AC with thermal expansion valve (TXV), refrigerant under-charged from 4 - 50% of factory specified level |  | Small Pkg AC with thermal expansion valve (TXV), refrigerant charge at factory specified level |  |  |  | Available |  | 0 | 0 |  | Retro |  | HVAC-RefChg |  | None | 2020-01-01 | 2022-12-31 | [5 empty] | Standard |  | 1 | 1 | 0 | Deemed Ex Ante Team |  |  |  | Updated to indicate claim/filing status
2020 | C-In-LED-PAR38(18w)-dWP29 | Commercial Indoor General Lighting: LED Lamp replaces pre-existing standard lighting Wattage. Measure includes Code case. Impacts: CFL-based HOU (varies by BldgType) | DEER2020 | D20v1 | 2020-11-24 16:30 | Com-ILtg-SI-dWatt | DEER | Scaled | BaseRatio |  |  | None |  | 0 |  | 1 | Com | Any | Lighting | InGen-ScrewIn | Ltg_Lamp | LED_lamp |  | ILtg-Com-LED-20000hr |  |  |  | LEDratio0260 | LEDratio0260 | LED-PAR38(18w) | Available |  | 0 | 0 |  | NrNc |  |  |  | None | 2020-01-01 | 2020-03-18 | [5 empty] | Standard | DEER2020 update for: revised impacts, IEFs and peak demand | 1 | 1 | 0 | Deemed Ex Ante Team |  | DEER2020 update for: revised impacts, IEFs and peak demand |  | Updated to indicate claim/filing status
874 | NE-HVAC-airHP-Pkg-55to65kBtuh-16p0seer-8p5hspf-wPreEcono | Commercial SEER-rated Packaged Heat Pumps, Size Range: 55 - 65 kBTU/h, SEER = 16 (HSPF = 8.5), EIR = 0.238, Fan W/CFM = 0.27, two-speed fan, with Econo | DEER2015 | D15 v1.0 | 2020-11-24 16:30 | NE-HVAC-airHP-Pkg-55to65kBtuh-16p0seer-8p5hspf-wPreEcono | DEER | Standard | None |  |  | None |  | 0 |  | 0 | Com | Any | HVAC | HeatCool | dxHP_equip | pkgSEER | dxHP-Com-Pkg-55to65kBTUh-SEER-16.0 | HVAC-airHP | Com SEER-Rated Pkg HP, 18-65 kBTU/h; pre-2001: SEER = 10 (HSPF = 7.1), one-speed fan, w/Econo; post-2001: SEER = 13 (HSPF = 8.2), one-speed fan, w/Econo; 2014: SEER = 14 (HSPF = 8), two-speed fan, w/Econo | Commercial SEER-rated Packaged Heat Pumps, Size Range: 55 - 65 kBTU/h, SEER = 14 (HSPF = 8.0), EIR = 0.27, Fan W/CFM = 0.29, two-speed fan, with Econo | Commercial SEER-rated Packaged Heat Pumps, Size Range: 55 - 65 kBTU/h, SEER = 16 (HSPF = 8.5), EIR = 0.238, Fan W/CFM = 0.27, two-speed fan, with Econo |  | dxHP-Com-Pkg-55to65kBTUh-SEER-14.0 | dxHP-Com-Pkg-55to65kBTUh-SEER-16.0 | Available |  | 0 | 0 |  | ErRobNc | dxHP-Com-Pkg-55to65kBTUh-SEER-14.0 | HVAC-airHP |  | None | 2015-01-01 | 2016-12-31 | DEER |  |  |  |  | Standard |  | 1 | 1 | 0 | Deemed Ex Ante Team |  |  |  | Updated to indicate claim/filing status
2021 | NE-WtrHt-SmlStrg-HP-lte6kW-rep50G-MD-3p09UEF-50g | Efficient water heater: 50-gallon electric heat pump water heater (UEF = 3.09) replaces code/standard 50-gallon medium-draw electric storage water heater (UEF = 0.92) | DEER2021 | DEER-WaterHeater-Calculator v.4.2 | 2022-02-09 11:53 | NE-WtrHt-SmlStrg-HP-lte6kW-rep50G-MD-3p09UEF-50g | Deem-DEER | Standard | None | 0 | 0 | None |  | 0 |  | 1 | Com | Any | SHW | Heating | WaterHtg_eq | HP_UEF |  | WtrHt-HtPmp | 50-gallon Elec storage water heater. EF/TE varies by vintage | 50-gallon medium-draw electric storage water heater (UEF = 0.92) | 50-gallon electric heat pump water heater (UEF = 3.09) | Varies by vintage | Stor_UEF-Elec-050gal-MD-0.92UEF | Stor_UEF-ElecHP-050gal-3.09UEF | Available |  | 0 | 0 |  |  |  | WtrHt-HtPmp |  | None | 2021-01-01 | 2022-12-31 | [5 empty] | Standard |  | 1 | 1 | 0 | Deemed Ex Ante Team |  |  |  | Corrected MeasImpactType to 'Deem-DEER' from 'DEER'.
2020 | Res-DuctSeal-HighToLow-wtd | Residential: Duct Sealing (Total Leakage Reduced from High (40/35%) to Low (15/12%) | DEER2020 | D20v1 | 2020-11-24 16:30 | RB-HV-DuctSeal-HighToLow | DEER | Standard | None |  |  | None |  | 0 |  | 0 | Res | Any | HVAC | VentAirDist | HV_AirDist | DuctLeak |  | HV-DuctSeal | 20% Supply/20% Return Leakage (single and multi-family), 35% Supply Leakage (mobile home) | 6% Supply/6% Return Leakage (single and multi-family), 15% Supply Leakage (mobile home) | 6% Supply/6% Return Leakage (single and multi-family), 15% Supply Leakage (mobile home) |  |  |  | Available |  | 0 | 0 |  | Retro |  | HV-DuctSeal |  | None | 2020-01-01 | 2020-12-31 | [5 empty] | Standard |  | 1 | 1 | 0 | Deemed Ex Ante Team |  |  |  | Updated to indicate claim/filing status
2020 | Furnace-Pkg-AFUE92-ECM-lt65kBtuh | Efficient Packaged Gas Furnace (Weatherized) - AFUE 92 with ECM supply fan motor | DEER2020 | D20v1 | 2020-11-24 16:30 | Furnace-Pkg-AFUE92-ECM-lt65kBtuh | DEER | Standard | None |  |  | None |  | 0 |  | 0 | Com | Any | HVAC | SpaceHeat | SpaceHtg_eq | GasFurnace |  | HVAC-Frnc | Packaged Furnace (Weatherized) 80 AFUE | Packaged Furnace (Weatherized) 81 AFUE | Packaged Furnace (Weatherized) 92 AFUE, with ECM supply fan motor |  |  |  | Available |  | 0 | 0 |  | ErRobNc |  | HVAC-Frnc |  | None | 2020-01-01 | [6 empty] | Standard |  | 1 | 1 | 0 | Deemed Ex Ante Team |  |  |  | Updated to indicate claim/filing status
1 | NE-HVAC-Chlr-WtrCldCentChlr-Conv-1Cmp-300to399tons-0.476kwpton-0.42IPLV | Water Cooled Constant Speed Centrifugal Chiller (300 to 399 tons, 0.476 Max kW/ton, 0.442 Max IPLV) | DEER2017 | D17 v1.0 | 2020-11-24 16:30 | NE-HVAC-Chlr-WtrCldCentChlr-Conv-1Cmp-gte300tons-0.476kwpton-0.42IPLV | DEER | Standard | None | 0 | 0 | None |  | 0 |  | 0 | Com | Any | HVAC | SpaceCool | Chiller | WtrCldCentChlr |  | HVAC-Chlr | Water cooled centrifugal chiller, efficiency based on vintage | Water Cooled Constant Speed Centrifugal Chiller (300 to 399 tons, 0.56 kW/ton, 0.494 IPLV) | Water Cooled Constant Speed Centrifugal Chiller (300 to 399 tons, 0.476 kW/ton, 0.42 IPLV) |  | WtrCldCentChlr-Conv-1Cmp-300to399tons-0.56kwpton-0.494IPLV | WtrCldCentChlr-Conv-1Cmp-300to399tons-0.476kwpton-0.42IPLV | Available |  | 0 | 0 |  | ErRobNc |  | HVAC-Chlr |  | None | 2017-01-01 | 2019-12-31 | [5 empty] | Standard |  | 1 | 1 | 0 | Deemed Ex Ante Team |  |  |  | Updated to indicate claim/filing status
10080 | Res-Freezer-ARP-SDG | Component of SDGE appliance recycling program: freezer, weighted conditioned + unconditioned space | DEER2014 | D13 v1.00 | 2020-11-24 16:30 | Res-Freezer-ARP-SDG | DEER | CrossMeasWtd | None | 0 | 0 | None | SDG-Res-Freezer-ARP | 0 |  | 0 | Res | SDG | AppPlug | Refrig | Ref_Storage | RefrigFrz |  | Appl-RecRef | [6 empty] | Available | Conditioned and Unconditioned spaces combined for final measure | 0 | 0 |  | ErRul |  | Appl-RecRef |  | Res-Freezer-ARP-SDG | 2013-01-01 | 2019-12-31 | DEER |  |  |  |  | Component |  | 1 | 1 | 0 | Deemed Ex Ante Team |  |  |  | Updated to indicate claim/filing status
10081 | Res-Freezer-ARP-SDGE | SDGE appliance recycling program: freezer | DEER2011 | D11 v4.00 | 2020-11-24 16:30 | Res-FrzrRecyc-dKWH-Wtd-SDG | DEER | Scaled | Delta |  | 912 | None |  | 0 |  | 0 | Res | SDG | AppPlug | Refrig | Ref_Storage | Freezer |  | Appl-RecRef | Refrigerator in conditioned and unconditioned spaces (weighted) | Replaced with better, same or none (weighted) | Freezer recycled |  |  |  | Available | IOUs combined into a single measure | 0 | 0 |  | ErRul |  | Appl-RecRef |  | None | 2013-01-01 | 2019-12-31 | DEER |  |  |  |  | Component |  | 1 | 1 | 0 | Deemed Ex Ante Team |  |  |  | Updated to indicate claim/filing status
10082 | Res-Freezer-ARP-SDGE-Cond | SDGE appliance recycling program: freezer (Conditioned space only) | DEER2011 | D11 v4.00 | 2020-11-24 16:30 | Res-Frzr-dKWH-Cond-Wtd-SDG | DEER | Scaled | Delta |  | 912 | None |  | 0 |  | 0 | Res | SDG | AppPlug | Refrig | Ref_Storage | Freezer |  | Appl-RecRef | Refrigerator in conditioned and unconditioned spaces (weighted) | Replaced with better, same or none (weighted) | Freezer recycled |  |  |  | Available | used to create combined Cond/Uncond ARP measure | 0 | 0 |  | ErRul |  | Appl-RecRef |  | None | 2013-01-01 | 2019-12-31 | DEER |  |  |  |  | Component |  | 1 | 1 | 0 | Deemed Ex Ante Team |  |  |  | Updated to indicate claim/filing status
10084 | Res-Freezer-ARP-Uncond-PGE | Component of PGE appliance recycling program: freezer, Unconditioned space with delta rated kWH = 874 | DEER2014 | D13 v1.00 | 2020-11-24 16:30 | Res-Refg-dKWH-Uncond | DEER | Scaled | Delta | 0 | 874 | None |  | 0 |  | 0 | Res | PGE | AppPlug | Refrig | Ref_Storage | RefrigFrz |  | Appl-RecRef | PGE ARP Freezer in Unconditioned space |  | PGE Freezer recycled |  |  |  | Available | PGE-specific ARP Freezer in Unconditioned space | 0 | 0 |  | ErRul |  | Appl-RecRef |  | None | 2014-07-01 | 2019-12-31 | DEER |  |  |  |  | Component |  | 1 | 1 | 0 | Deemed Ex Ante Team |  |  |  | Updated to indicate claim/filing status
10085 | Res-Freezer-ARP-Uncond-SCE | Component of SCE appliance recycling program: freezer, Unconditioned space with delta rated kWH = 917 | DEER2014 | D13 v1.00 | 2020-11-24 16:30 | Res-Refg-dKWH-Uncond | DEER | Scaled | Delta | 0 | 917 | None |  | 0 |  | 0 | Res | SCE | AppPlug | Refrig | Ref_Storage | RefrigFrz |  | Appl-RecRef | SCE ARP Freezer in Unconditioned space |  | SCE Freezer recycled |  |  |  | Available | SCE-specific ARP Freezer in Unconditioned space | 0 | 0 |  | ErRul |  | Appl-RecRef |  | None | 2014-07-01 | 2019-12-31 | DEER |  |  |  |  | Component |  | 1 | 1 | 0 | Deemed Ex Ante Team |  |  |  | Updated to indicate claim/filing status
10086 | Res-Freezer-ARP-Uncond-SDG | Component of SDG appliance recycling program: freezer, Unconditioned space with delta rated kWH = 912 | DEER2014 | D13 v1.00 | 2020-11-24 16:30 | Res-Refg-dKWH-Uncond | DEER | Scaled | Delta | 0 | 912 | None |  | 0 |  | 0 | Res | SDG | AppPlug | Refrig | Ref_Storage | RefrigFrz |  | Appl-RecRef | SDGE ARP Freezer in Unconditioned space |  | SDGE Freezer recycled |  |  |  | Available | SDGE-specific ARP Freezer in Unconditioned space | 0 | 0 |  | ErRul |  | Appl-RecRef |  | None | 2014-07-01 | 2019-12-31 | DEER |  |  |  |  | Component |  | 1 | 1 | 0 | Deemed Ex Ante Team |  |  |  | Updated to indicate claim/filing status
10025 | Res-FrzrRecyc-dKWH-Wtd-PGE-basis | Basis for PGE appliance recycling program: freezer | DEER2011 | D11 v4.00 | 2020-11-24 16:30 | Res-FrzrRecyc-dKWH-Wtd-PGE | DEER | Standard | None |  |  | None |  | 0 |  | 0 | Res | PGE | AppPlug | Refrig | Ref_Storage | RefrigFrz |  | Appl-RecRef | Refrigerator in conditioned and unconditioned spaces (weighted) | Replaced with better, same or none (weighted) | Refrigerator recycled |  |  |  | Available | allows for weighting of scaled measures | 0 | 0 |  | ErRul |  | Appl-RecRef |  | None | 2013-01-01 | 2019-12-31 | DEER |  |  |  |  | Basis |  | 1 | 1 | 0 | Deemed Ex Ante Team |  |  |  | Updated to indicate claim/filing status
3 | NE-HVAC-VarRefgHR-Tier1 | Heat recovery VRF system, Tier 1 efficiency | ExAnte2017 | EA17 v1.0 | 2020-11-24 16:30 | NE-HVAC-VarRefgHR-Tier1 | ExAnte | Standard | None | 0 | 0 | N |  | 0 |  | 0 | Com | Any | HVAC | HeatCool | dxHP_equip | VarRefgHR |  | HVAC-airHP |  | Heat recovery VRF, Title-24 efficiency | Heat recovery VRF system, Tier 1 efficiency |  |  |  | Available |  | 0 | 0 |  | Rob |  |  |  | None | 2017-01-01 | 2019-12-31 | [5 empty] | Standard |  | 1 | 1 | 0 | Deemed Ex Ante Team |  |  |  | Updated to indicate claim/filing status
2020 | R-InCmn-LEDFixt-1x4(8w) | LED Fixture (1'x4') with min. 125 LPW; standard technology is an equivalent performance linear fluorescent fixture - Com | DEER2019 | D20 v0 | 2020-11-24 16:30 | Res-Iltg-Cmn-dWatt-LF-kL | DEER | Scaled | DeltaWatts | 2 | 0 | None |  | 0 |  | 0 | Res | Any | Lighting | InCommon | Ltg_Fixture | LED_fixt |  | ILtg-Res-LED-50000hr+16yr |  | LED fixture with 100 LPW 1'x4' | LED fixture with 125 LPW 1'x4' |  |  | LEDFixt-1x4(8w) | Available |  | 0 | 0 | DEER2019 | NrNc |  |  |  | None | 2019-01-01 | 2019-12-31 | [5 empty] | Standard | Workpaper values updated 1/1/2019 to reflect 100% LED baseline; Expires 12/31/2019: Workpaper required for 1/1/2020 to update: annual HOU to reflect revised ISP/Title 24 control practices; DEER peak demand revision | 1 | 1 | 0 | Deemed Ex Ante Team |  | Workpaper values updated 1/1/2019 to reflect 100% LED baseline; Expires 12/31/2019: Workpaper required for 1/1/2020 to update: annual HOU to reflect revised ISP/Title 24 control practices; DEER peak demand revision |  | Updated to indicate claim/filing status
2020 | R-InCmn-LEDFixt-2x2(8w) | LED Fixture (2'x2') with min. 125 LPW; standard technology is an equivalent performance linear fluorescent fixture - Com | DEER2019 | D20 v0 | 2020-11-24 16:30 | Res-Iltg-Cmn-dWatt-LF-kL | DEER | Scaled | DeltaWatts | 2 | 0 | None |  | 0 |  | 0 | Res | Any | Lighting | InCommon | Ltg_Fixture | LED_fixt |  | ILtg-Res-LED-50000hr+16yr |  | LED fixture with 100 LPW 2'x2' | LED fixture with 125 LPW 2'x2' |  |  | LEDFixt-2x2(8w) | Available |  | 0 | 0 | DEER2019 | NrNc |  |  |  | None | 2019-01-01 | 2019-12-31 | [5 empty] | Standard | Workpaper values updated 1/1/2019 to reflect 100% LED baseline; Expires 12/31/2019: Workpaper required for 1/1/2020 to update: annual HOU to reflect revised ISP/Title 24 control practices; DEER peak demand revision | 1 | 1 | 0 | Deemed Ex Ante Team |  | Workpaper values updated 1/1/2019 to reflect 100% LED baseline; Expires 12/31/2019: Workpaper required for 1/1/2020 to update: annual HOU to reflect revised ISP/Title 24 control practices; DEER peak demand revision |  | Updated to indicate claim/filing status
1218 | C-Out-LED-A19(EISA-Bin-60w-100LPW)-dWP10p9 | LED A Lamp replaces pre-existing standard lighting Wattage based on EISA bin and LPW | ExAnte2017 | Disposition | 2020-11-24 16:30 | Com-Oltg-dWatt | NonDEER | Scaled | DeltaWatts | 10.9 | 10.9 | None |  | 0 |  | 0 | Com | Any | Lighting | OutGen | Ltg_Lamp | LED_lamp |  | OLtg-Com-LED-20000hr | LED A19 Basecase, 0% LED, 75% CFL, 25% Halogen | LED A19 Basecase, 0% LED, 75% CFL, 25% Halogen | LED Lamp: A19, EISA Bin 60, 100 LPW |  |  |  | Available |  |  |  | 2017ScrewInLampDisposition | ErRobNc |  |  |  | 2017Dispo-Com-OutLtg | 2017-07-01 | 2018-06-30 | InEA_modVal |  |  |  |  | Standard | Remove expiry date per Commission Staff direction 2018ScrewInLampSavignsMethods-11Dec2017.pdf | 1 | 1 | 0 | Deemed Ex Ante Team |  | Remove expiry date per Commission Staff direction 2018ScrewInLampSavignsMethods-11Dec2017.pdf |  | Updated to indicate claim/filing status
2020 | R-InCmn-LEDFixt-2x4(8w) | LED Fixture (2'x4') with min. 125 LPW; standard technology is an equivalent performance linear fluorescent fixture - Com | DEER2019 | D20 v0 | 2020-11-24 16:30 | Res-Iltg-Cmn-dWatt-LF-kL | DEER | Scaled | DeltaWatts | 2 | 0 | None |  | 0 |  | 0 | Res | Any | Lighting | InCommon | Ltg_Fixture | LED_fixt |  | ILtg-Res-LED-50000hr+16yr |  | LED fixture with 100 LPW 2'x4' | LED fixture with 125 LPW 2'x4' |  |  | LEDFixt-2x4(8w) | Available |  | 0 | 0 | DEER2019 | NrNc |  |  |  | None | 2019-01-01 | 2019-12-31 | [5 empty] | Standard | Workpaper values updated 1/1/2019 to reflect 100% LED baseline; Expires 12/31/2019: Workpaper required for 1/1/2020 to update: annual HOU to reflect revised ISP/Title 24 control practices; DEER peak demand revision | 1 | 1 | 0 | Deemed Ex Ante Team |  | Workpaper values updated 1/1/2019 to reflect 100% LED baseline; Expires 12/31/2019: Workpaper required for 1/1/2020 to update: annual HOU to reflect revised ISP/Title 24 control practices; DEER peak demand revision |  | Updated to indicate claim/filing status
9025 | D03-031 | Hi Perf. Glass, PI=0.81, Top Ltg, Cont. Ctrl | DEER2005 | D05 v2.01 | 2020-11-24 16:30 | D03-031 | DEER | Standard | None |  |  | None |  | 0 |  | 0 | Com | Any | BldgEnv | Fenestration | Fenest | ManufWin |  |  | skylights with properties based on location, no dayltg ctrls | T24 skylight performance matches prototype level, no controls installed | skylight w/ PI=0.81 and T24 reqmts in daylit spaces, cont. ctrl |  |  |  | Available |  | 0 | 0 |  | RobNc |  |  | D03-031 | None | 2013-01-01 | 2019-12-31 | DEER |  |  |  |  | Standard |  | 1 | 1 | 0 | Deemed Ex Ante Team |  |  |  | Updated to indicate claim/filing status
2020 | R-In-LED-RefR(7w)-dWP22 | Residential Indoor General Lighting: LED Lamp replaces pre-existing standard lighting Wattage. Measure includes Code case. Impacts: CFL-based HOU (varies by BldgType) | DEER2020 | D20v1 | 2020-11-24 16:30 | Res-Iltg-SI-dWatt | DEER | Scaled | BaseRatio |  |  | None |  | 0 |  | 1 | Res | Any | Lighting | InGen-ScrewIn | Ltg_Lamp | LED_lamp |  | ILtg-Res-LED-20000hr |  |  |  | LEDratio0417 | LEDratio0417 | LED-RefR(7w) | Available |  | 0 | 0 |  | NrNc |  |  |  | None | 2020-01-01 | 2020-03-18 | [5 empty] | Standard | DEER2020 update for: revised impacts, IEFs and peak demand | 1 | 1 | 0 | Deemed Ex Ante Team |  | DEER2020 update for: revised impacts, IEFs and peak demand |  | Updated to indicate claim/filing status
1576 | R-InCmn-LED-Glb(9w)-dWP19 | Residential Indoor Common Area Lighting: LED Lamp replaces pre-existing standard lighting Wattage. Measure includes Code case. | DEER2017 | Disposition | 2020-11-24 16:30 | Res-Iltg-Cmn-dWatt-CFL | NonDEER | Scaled | BaseRatio | 0 | 0 | None |  | 0 |  | 1 | Res | Any | Lighting | InCommon | Ltg_Lamp | LED_lamp |  | ILtg-Res-LED-20000hr-Cmn | LED Globe greater than or equal to 3 Watts Basecase, Total Watts = 3.10 x Msr Watts | LED Globe greater than or equal to 3 Watts Basecase, Total Watts = 3.10 x Msr Watts | LED Lamp: Glb, 9 Watts, non-dimmable | LEDratio0310 | LEDratio0310 | LED-Glb(9w) | Available |  | 0 | 0 | DEER2020 Update: 2018Phase1ScrewInLampDisposition | RobNc |  |  |  | None | 2018-07-01 | 2019-12-31 | NotInEA |  |  |  |  | Standard | Measures expires 12/31/2019 with revision note: Measures expire 12/31/2019. Workpaper required for 1/1/2020 to consider: revises HOU to reflect most recent Title 24 and ISP control practices; DEER 2020 peak demand definition update | 1 | 1 | 0 | Deemed Ex Ante Team |  | Measures expires 12/31/2019 with revision note: Measures expire 12/31/2019. Workpaper required for 1/1/2020 to consider: revises HOU to reflect most recent Title 24 and ISP control practices; DEER 2020 peak demand definition update |  | Updated to indicate claim/filing status
1578 | R-InCmn-LED-PAR20(4w)-dWP9 | Residential Indoor Common-Area Lighting: LED Lamp replaces pre-existing standard lighting Wattage. Measure includes Code case. Impacts: HOU = 6142; CDF = 0.70 | DEER2017 | Disposition | 2020-11-24 16:30 | Res-Iltg-Cmn-dWatt-CFL | NonDEER | Scaled | BaseRatio | 0 | 0 | None |  | 0 |  | 1 | Res | Any | Lighting | InCommon | Ltg_Lamp | LED_lamp |  | ILtg-Res-LED-20000hr-Cmn | LED PAR20 Basecase, Total Watts = 3.21 x Msr Watts | LED PAR20 Basecase, Total Watts = 3.21 x Msr Watts | LED Lamp: PAR20, 4 Watts, non-dimmable | LEDratio0321 | LEDratio0321 | LED-PAR20(4w) | Available |  | 0 | 0 | DEER2020 Update: 2018Phase1ScrewInLampDisposition | RobNc |  |  |  | None | 2018-07-01 | 2019-12-31 | NotInEA |  |  |  |  | Standard | Measures expires 12/31/2019 with revision note: Measures expire 12/31/2019. Workpaper required for 1/1/2020 to consider: revises HOU to reflect most recent Title 24 and ISP control practices; DEER 2020 peak demand definition update | 1 | 1 | 0 | Deemed Ex Ante Team |  | Measures expires 12/31/2019 with revision note: Measures expire 12/31/2019. Workpaper required for 1/1/2020 to consider: revises HOU to reflect most recent Title 24 and ISP control practices; DEER 2020 peak demand definition update |  | Updated to indicate claim/filing status
1737 | RE-Appl-EffCW-med-ElecDHW-ElecCDryer-Tier1-Top | Clothes washer, Top loading, Elec DHW, ElecDryer, Tier1, IMEF = 2.06 to < 2.32, IWF <= 4.3 | DEER2017 | D17 v3 | 2020-11-24 16:30 | Appl-CW-Top-ElecDHW-ElecDry-Tier1 | DEER | Standard | None | 0 | 0 | None |  | 0 |  | 0 | Res | Any | AppPlug | Laundry | Clean_equip | ClothesWash |  | Appl-EffCW | Clothes washer, Top loading, Elec DHW, ElecDryer, Standard, IMEF = 1.08, IWF <= 9.4 | Clothes washer, Top loading, Elec DHW, ElecDryer, Standard, IMEF = 1.29, IWF <= 8.4 | Clothes washer, Top loading, Elec DHW, ElecDryer, Tier1, IMEF = 2.06, IWF <= 4.3 |  |  |  | Available |  | 0 | 0 | June 2017 DEER Update | RobNc |  | Appl-EffCW |  | None | 2016-01-01 | 2017-12-31 | InEA_mod |  |  |  |  | Component | Measure updated for DEER June 2017 Update including Baseline Adjustment | 1 | 1 | 0 | Deemed Ex Ante Team |  | Measure updated for DEER June 2017 Update including Baseline Adjustment |  | Updated to indicate claim/filing status
1747 | RE-Appl-EffCW-med-ElecDHW-ElecCDryer-Tier3-Top | Clothes washer, Top loading, Elec DHW, ElecDryer, Tier3, IMEF >= 2.76, IWF <= 3.2 | DEER2017 | D17 v3 | 2020-11-24 16:30 | Appl-CW-Top-ElecDHW-ElecDry-Tier3 | DEER | Standard | None | 0 | 0 | None |  | 0 |  | 0 | Res | Any | AppPlug | Laundry | Clean_equip | ClothesWash |  | Appl-EffCW | Clothes washer, Top loading, Elec DHW, ElecDryer, Standard, IMEF = 1.08, IWF <= 9.4 | Clothes washer, Top loading, Elec DHW, ElecDryer, Standard, IMEF = 1.29, IWF <= 8.4 | Clothes washer, Top loading, Elec DHW, ElecDryer, Tier3, IMEF = 2.76, IWF <= 3.2 |  |  |  | Available |  | 0 | 0 | June 2017 DEER Update | RobNc |  | Appl-EffCW |  | None | 2017-01-01 | 2017-12-31 | NotInEA |  |  |  |  | Component | New higher tier measure added for DEER June 2017 Update | 1 | 1 | 0 | Deemed Ex Ante Team |  | New higher tier measure added for DEER June 2017 Update |  | Updated to indicate claim/filing status
9026 | D03-032 | Hi Perf. Glass, PI=0.92, Top Ltg, Cont. Ctrl | DEER2005 | D05 v2.01 | 2020-11-24 16:30 | D03-032 | DEER | Standard | None |  |  | None |  | 0 |  | 0 | Com | Any | BldgEnv | Fenestration | Fenest | ManufWin |  |  | skylights with properties based on location, no dayltg ctrls | T24 skylight performance matches prototype level, no controls installed | skylight w/ PI=0.92 and T24 reqmts in daylit spaces, cont. ctrl |  |  |  | Available |  | 0 | 0 |  | RobNc |  |  | D03-032 | None | 2013-01-01 | 2019-12-31 | DEER |  |  |  |  | Standard |  | 1 | 1 | 0 | Deemed Ex Ante Team |  |  |  | Updated to indicate claim/filing status
2020 | C-In-LEDFixtHB(81.99w)-dwP12.1 | Commercial Indoor High Bay Lighting: LED Fixture. Normal Replacement (NR) and New Construction (NC) applications. Savings calculated above a standard practice baseline. | DEER2020 | D20v1 | 2020-11-24 16:30 | Com-ILtg-HB-dWatt | DEER | Scaled | DeltaWatts | 12.1 | 0 | None |  | 0 |  | 0 | Com | Any | Lighting | InGen-HB | Ltg_Fixture | LED_fixt |  | ILtg-Com-LED-50000hr+16yr |  | 100% LED 25th percentile Efficacy | LED Fixture: High Bay, >=130 LPW, 60 to <82 W |  |  |  | Available |  | 0 | 0 |  | NrNc |  |  |  | None | 2020-01-01 | 2020-03-18 | [5 empty] | Standard | DEER2020 update for: 100% ISP/Title 24 baseline; revised impacts, IEFs and peak demand | 1 | 1 | 0 | Deemed Ex Ante Team |  | DEER2020 update for: 100% ISP/Title 24 baseline; revised impacts, IEFs and peak demand |  | Updated to indicate claim/filing status
9055 | D03-065-AFUE91 | Efficient Packaged Gas Furnace - AFUE 91 | DEER2005 | D05 v4.01 | 2020-11-24 16:30 | Com-Furnace-dHIR | NonDEER | Scaled | Delta | 0.079679 | 0.095372 | None |  | 0 |  | 0 | Com | Any | HVAC | SpaceHeat | SpaceHtg_eq | GasFurnace |  |  | Packaged Furnace AFUE 78 | Packaged Furnace AFUE 80 | Packaged Furnace AFUE 91 |  |  |  | Available | based on D03-065 | 0 | 0 |  | ErRobNc |  |  |  | None | 2013-01-01 | 2014-12-31 | DEER |  |  |  |  | Standard |  | 1 | 1 | 0 | Deemed Ex Ante Team |  |  |  | Updated to indicate claim/filing status
9023 | D03-029 | Hi Perf. Glass, PI=1.26, Side Ltg, 2-Step Ctrl | DEER2005 | D05 v2.01 | 2020-11-24 16:30 | D03-029 | DEER | Standard | None |  |  | None |  | 0 |  | 0 | Com | Any | BldgEnv | Fenestration | Fenest | ManufWin |  |  | base case has std glass types, no daylighting controls | T24 glazing performance matches prototype level, no controls installed | glass w/ PI=1.26 in daylit spaces, 2-step ctrl |  |  |  | Available |  | 0 | 0 |  | RobNc |  |  | D03-029 | None | 2013-01-01 | 2019-12-31 | DEER |  |  |  |  | Standard |  | 1 | 1 | 0 | Deemed Ex Ante Team |  |  |  | Updated to indicate claim/filing status
1593 | R-InCmn-LED-PAR30(20w)-dWP27 | Residential Indoor Common-Area Lighting: LED Lamp replaces pre-existing standard lighting Wattage. Measure includes Code case. Impacts: HOU = 6142; CDF = 0.70 | DEER2017 | Disposition | 2020-11-24 16:30 | Res-Iltg-Cmn-dWatt-CFL | NonDEER | Scaled | BaseRatio | 0 | 0 | None |  | 0 |  | 1 | Res | Any | Lighting | InCommon | Ltg_Lamp | LED_lamp |  | ILtg-Res-LED-20000hr-Cmn | LED PAR30 Basecase, Total Watts = 2.34 x Msr Watts | LED PAR30 Basecase, Total Watts = 2.34 x Msr Watts | LED Lamp: PAR30, 20 Watts, non-dimmable | LEDratio0234 | LEDratio0234 | LED-PAR30(20w) | Available |  | 0 | 0 | DEER2020 Update: 2018Phase1ScrewInLampDisposition | RobNc |  |  |  | None | 2018-07-01 | 2019-12-31 | NotInEA |  |  |  |  | Standard | Measures expires 12/31/2019 with revision note: Measures expire 12/31/2019. Workpaper required for 1/1/2020 to consider: revises HOU to reflect most recent Title 24 and ISP control practices; DEER 2020 peak demand definition update | 1 | 1 | 0 | Deemed Ex Ante Team |  | Measures expires 12/31/2019 with revision note: Measures expire 12/31/2019. Workpaper required for 1/1/2020 to consider: revises HOU to reflect most recent Title 24 and ISP control practices; DEER 2020 peak demand definition update |  | Updated to indicate claim/filing status
2020 | C-In-LEDFixtHB(89.99w)-dwP4.1 | Commercial Indoor High Bay Lighting: LED Fixture. Normal Replacement (NR) and New Construction (NC) applications. Savings calculated above a standard practice baseline. | DEER2020 | D20v1 | 2020-11-24 16:30 | Com-ILtg-HB-dWatt | DEER | Scaled | DeltaWatts | 4.1 | 0 | None |  | 0 |  | 0 | Com | Any | Lighting | InGen-HB | Ltg_Fixture | LED_fixt |  | ILtg-Com-LED-50000hr+16yr |  | 100% LED 25th percentile Efficacy | LED Fixture: High Bay, 110 LPW to <130 LPW, 71 to <90 W |  |  |  | Available |  | 0 | 0 |  | NrNc |  |  |  | None | 2020-01-01 | 2020-03-18 | [5 empty] | Standard | DEER2020 update for: 100% ISP/Title 24 baseline; revised impacts, IEFs and peak demand | 1 | 1 | 0 | Deemed Ex Ante Team |  | DEER2020 update for: 100% ISP/Title 24 baseline; revised impacts, IEFs and peak demand |  | Updated to indicate claim/filing status
648 | RE-RefgFrz-SM_WtdSize-Tier2 | Refrigerator-freezers - automatic defrost with side-mounted freezer without an automatic icemaker, Size Range: Weighted Size, 30% less than Code Maximum | DEER2017 | D17 v2 | 2020-11-24 16:30 | Res-Refg-dKWH-Cond | DEER | Scaled | Delta | 161 | 190 | None |  | 0 |  | 1 | Res | Any | AppPlug | Refrig | Ref_Storage | RefrigFrz | RefgFrz-SM_WtdSize-Tier2 | Appl-ESRefg |  |  |  |  | RefgFrz-SM_WtdSize-Code | RefgFrz-SM_WtdSize-Tier2 | Available |  | 0 | 0 | June 2017 Update | RobNc | RefgFrz-SM_WtdSize-Code | Appl-ESRefg |  | DEER1517 | 2015-01-01 | 2019-12-31 | InEA_same |  |  |  |  | Standard |  | 1 | 1 | 0 | Deemed Ex Ante Team |  |  |  | Updated to indicate claim/filing status
9111 | D03-435 | Wall 2x4 R-13 Batts + R-5 Rigid | DEER2005 | D05 v2.01 | 2020-11-24 16:30 | D03-435 | DEER | Standard | None |  |  | None |  | 0 |  | 0 | Res | Any | BldgEnv | Opaque | BldgShell | WallBattIns |  |  | Per 2005 Vintage Description | Overall wall U-factor based on climate zone | Wall 2x4 R-13 Batts + R-5 Rigid |  |  |  | Available | weights for inter-measure impact weighting use rDXGF system type | 0 | 0 |  | ROB |  |  | D03-435 | None | 2013-01-01 | 2019-12-31 | DEER |  |  |  |  | Standard |  | 1 | 1 | 0 | Deemed Ex Ante Team |  |  |  | Updated to indicate claim/filing status
124 | R-In-LEDFixt-3(19w)-dWP37-dWC26 | Residential Indoor General Lighting: LED Fixture replaces pre-existing standard lighting Wattage. Measure includes Code case. | DEER2017 | Staff Disposition | 2020-11-24 16:30 | Res-Iltg-dWatt-CFL | NonDEER | Scaled | BaseRatio | 0 | 0 | None |  | 0 |  | 1 | Res | Any | Lighting | InGen-CFL | Ltg_Fixture | LED_fixt |  | ILtg-Res-LED-50000hr+12yr | LED A19 Basecase, Total Watts = 2.96 x Msr Watts | LED Fixture Basecase, Total Watts = 2.42 x Msr Watts | LED fixture: Any type of housing Fixture Type; Total Watts = 19 | LEDratio0296 | LEDratio0242 | LEDFixt-3(19w) | Available | From LED WRR Disposition July 2016 | 0 | 0 | LED-WRR-WorkpaperDisposition_22Jul2016-Final.docx | ErRobNc |  | LtgFixture-Default |  | None | 2017-01-01 | 2019-12-31 | InEA_modVal | LT-67611 |  |  |  | Standard | Expires 12/31/2019 due to DEER2020 revised impacts and peak demand definition | 1 | 1 | 0 | Deemed Ex Ante Team |  | Expires 12/31/2019 due to DEER2020 revised impacts and peak demand definition |  | Updated to indicate claim/filing status
9014 | D03-020 | Low SHGC Windows -20% - West | DEER2005 | D05 v2.01 | 2020-11-24 16:30 | D03-020 | DEER | Standard | None |  |  | None |  | 0 |  | 0 | Com | Any | BldgEnv | Fenestration | Fenest | ManufWin |  |  | glass type as defined by location and window-wall ratio | T24 maximum SHGC matches prototype level | West glass SHGC 20% less than required by T-24 |  |  |  | Available |  | 0 | 0 |  | ErRobNc |  |  | D03-020 | None | 2013-01-01 | 2019-12-31 | DEER |  |  |  |  | Standard |  | 1 | 1 | 0 | Deemed Ex Ante Team |  |  |  | Updated to indicate claim/filing status
2020 | NE-HVAC-Chlr-AirCldScrewChlr-lt150tons-12.1EER-16.6IPLV | Air Cooled Constant Speed Screw Chiller (< 150 tons, 12.1 Min EER, 16.6 Min IPLV) | DEER2020 | D20 v1 | 2022-05-16 17:12 | NE-HVAC-Chlr-AirCldScrewChlr-lt150tons-12.1EER-16.6IPLV | DEER | Standard | None | 0 | 0 | None |  | 0 |  | 0 | Com | Any | HVAC | SpaceCool | Chiller | AirCldScrewChlr |  | HVAC-Chlr | Air cooled constant speed screw chillers, efficiency based on vintage | Air Cooled Constant Speed Screw Chiller (< 150 tons, 10.1 EER, 13.7 IPLV) | Air Cooled Constant Speed Screw Chiller (< 150 tons, 12.1 EER, 16.6 IPLV) |  | AirCldScrewChlr-lt150tons-10.1EER-13.7IPLV | AirCldScrewChlr-lt150tons-12.1EER-16.6IPLV | Available |  | 0 | 0 |  | ErRobNc |  | HVAC-Chlr |  | None | 2020-01-01 | 2022-12-31 | [5 empty] | Standard |  | 1 | 1 | 0 | Deemed Ex Ante Team |  |  |  | Expired
2023 | NE-HVAC-Chlr-WtrCldScrewChlr-300to599tons-0.563kwpton-0.369IPLV-VarSpd | Water Cooled Variable Speed Screw Chiller (300 to 599 tons, 0.563 Max kW/ton, 0.369 Max IPLV) | DEER2023 | D23 v0 | 2022-06-03 13:44 | NE-HVAC-Chlr-WtrCldScrewChlr-300to599tons-0.563kwpton-0.369IPLV-VarSpd | Deem-DEER | Standard | None | 0 | 0 | None |  | 0 |  | 1 | Com | Any | HVAC | SpaceCool | Chiller | WtrCldScrewChlr |  | HVAC-Chlr | Water Cooled Variable Speed Screw Chiller (300 to 599 tons, 0.625 kW/ton, 0.410 IPLV) | Water Cooled Variable Speed Screw Chiller (300 to 599 tons, 0.625 kW/ton, 0.410 IPLV) | Water Cooled Variable Speed Screw Chiller (300 to 599 tons, 0.563 kW/ton, 0.369 IPLV) | Std-WtrCldScrewChlr-300to599tons-0.625kWpton-0.410IPLV-VarSpd | Std-WtrCldScrewChlr-300to599tons-0.625kWpton-0.410IPLV-VarSpd | Msr-WtrCldScrewChlr-300to599tons-0.563kWpton-0.369IPLV-VarSpd | Available |  | 0 | 0 |  |  |  | HVAC-Chlr |  |  | 2023-01-01 | [6 empty] | Standard |  | 1 | 1 | 0 | Deemed Ex Ante Team | 2022-05-20 15:43 | Simulated using CZ2022 weather data | Deemed Ex Ante Team | Corrected EnergyImpactID
4 | NE-HVAC-VarRefgHR-Tier2 | Heat recovery VRF system, Tier 2 efficiency | ExAnte2017 | EA17 v1.0 | 2020-11-24 16:30 | NE-HVAC-VarRefgHR-Tier2 | ExAnte | Standard | None | 0 | 0 | N |  | 0 |  | 0 | Com | Any | HVAC | HeatCool | dxHP_equip | VarRefgHR |  | HVAC-airHP |  | Heat recovery VRF, Title-24 efficiency | Heat recovery VRF system, Tier 2 efficiency |  |  |  | Available |  | 0 | 0 |  | Rob |  |  |  | None | 2017-01-01 | 2019-12-31 | [5 empty] | Standard |  | 1 | 1 | 0 | Deemed Ex Ante Team |  |  |  | Updated to indicate claim/filing status
432 | RE-WtrHt-SmlStrg-HP-lte12kW-30G-2p20EF | Efficient water heater: HP_EF Elec (EF=2.20) replaces Elec water heater | DEER2015 | DEER-WaterHeater-Calculator | 2020-11-24 16:30 | RE-WtrHt-SmlStrg-HP-lte12kW-30G-2p20EF | DEER | Standard | None | 0 | 0 | None |  | 0 |  | 1 | Res | Any | SHW | Heating | WaterHtg_eq | HP_EF |  | WtrHt-Res-Elec | Small Storage 30 gallon Elec water heater, EF varies by vintage |  |  |  | Stor_EF-Elec-030gal-0.951EF | Stor_EF-ElecHP-030gal-2.20EF | Available |  | 0 | 0 |  | ErRobNc |  | WtrHt-Res-Elec |  | None | 2015-04-16 | 2016-12-31 | DEER |  |  |  |  | Standard |  | 1 | 1 | 0 | Deemed Ex Ante Team |  |  |  | Updated to indicate claim/filing status
318 | R-In-LEDFixt(31w)-dWP60-dWC44 | Residential Indoor General Lighting: LED Fixture replaces pre-existing standard lighting Wattage. Measure includes Code case. | DEER2017 | Staff Disposition | 2020-11-24 16:30 | Res-Iltg-dWatt-CFL | NonDEER | Scaled | BaseRatio | 0 | 0 | None |  | 0 |  | 1 | Res | Any | Lighting | InGen-CFL | Ltg_Fixture | LED_fixt |  | ILtg-Res-LED-50000hr+12yr | LED A19 Basecase, Total Watts = 2.96 x Msr Watts | LED Fixture Basecase, Total Watts = 2.42 x Msr Watts | LED fixture: Any type of housing Fixture Type; Total Watts = 31 | LEDratio0296 | LEDratio0242 | LEDFixt(31w) | Available | From LED WRR Disposition July 2016 | 0 | 0 | LED-WRR-WorkpaperDisposition_22Jul2016-Final.docx | ErRobNc |  | LtgFixture-Default |  | None | 2017-01-01 | 2019-12-31 | InEA_modVal | LT-54591 |  |  |  | Standard | Expires 12/31/2019 due to DEER2020 revised impacts and peak demand definition | 1 | 1 | 0 | Deemed Ex Ante Team |  | Expires 12/31/2019 due to DEER2020 revised impacts and peak demand definition |  | Updated to indicate claim/filing status
2020 | R-In-LED-RefR(20w)-dWP39 | Residential Indoor General Lighting: LED Lamp replaces pre-existing standard lighting Wattage. Measure includes Code case. Impacts: CFL-based HOU (varies by BldgType) | DEER2020 | D20v1 | 2020-11-24 16:30 | Res-Iltg-SI-dWatt | DEER | Scaled | BaseRatio |  |  | None |  | 0 |  | 1 | Res | Any | Lighting | InGen-ScrewIn | Ltg_Lamp | LED_lamp |  | ILtg-Res-LED-20000hr |  |  |  | LEDratio0297 | LEDratio0297 | LED-RefR(20w) | Available |  | 0 | 0 |  | NrNc |  |  |  | None | 2020-01-01 | 2020-03-18 | [5 empty] | Standard | DEER2020 update for: revised impacts, IEFs and peak demand | 1 | 1 | 0 | Deemed Ex Ante Team |  | DEER2020 update for: revised impacts, IEFs and peak demand |  | Updated to indicate claim/filing status
2020 | NE-HVAC-Chlr-WtrCldCentChlr-NoFric-2Cmp-400to599tons-0.497kwpton-0.323IPLV-VarSpd-CndRlf | Water Cooled Centrifugal Chiller w/2 frictionless VSD compressors and condenser relief (400 to 599 tons, 0.497 Max kW/ton, 0.323 Max IPLV) | DEER2020 | D20 v1 | 2022-05-20 18:17 | NE-HVAC-Chlr-WtrCldCentChlr-NoFric-2Cmp-400to599tons-0.497kwpton-0.323IPLV-VarSpd-CndRlf | DEER | Standard | None | 0 | 0 | None |  | 0 |  | 0 | Com | Any | HVAC | SpaceCool | Chiller | WtrCldCentChlr |  | HVAC-Chlr | Water Cooled Centrifugal Chiller w/2 frictionless VSD compressors and condenser relief (400 to 599 tons, 0.585 kW/ton, 0.38 IPLV) | Water Cooled Centrifugal Chiller w/2 frictionless VSD compressors and condenser relief (400 to 599 tons, 0.585 kW/ton, 0.38 IPLV) | Water Cooled Centrifugal Chiller w/2 frictionless VSD compressors and condenser relief (400 to 599 tons, 0.497 kW/ton, 0.323 IPLV) | WtrCldCentChlr-NoFric-2Cmp-400to599tons-0.585kwpton-0.38IPLV-VarSpd-CndRlf | WtrCldCentChlr-NoFric-2Cmp-400to599tons-0.585kwpton-0.38IPLV-VarSpd-CndRlf | WtrCldCentChlr-NoFric-2Cmp-400to599tons-0.497kwpton-0.323IPLV-VarSpd-CndRlf | Available |  | 0 | 0 |  | ErRobNc |  | HVAC-Chlr |  | None | 2020-01-01 | 2022-12-31 | [5 empty] | Standard |  | 1 | 1 | 0 | Deemed Ex Ante Team |  |  |  | Scheduled measure expiration
2023 | NE-HVAC-Chlr-WtrCldScrewChlr-75to149tons-0.612kwpton-0.476IPLV | Water Cooled Constant Speed Screw Chiller (75 to 149 tons, 0.612 Max kW/ton, 0.476 Max IPLV) | DEER2023 | D23 v0 | 2022-06-03 13:44 | NE-HVAC-Chlr-WtrCldScrewChlr-75to149tons-0.612kwpton-0.476IPLV | Deem-DEER | Standard | None | 0 | 0 | None |  | 0 |  | 1 | Com | Any | HVAC | SpaceCool | Chiller | WtrCldScrewChlr |  | HVAC-Chlr | Water Cooled Constant Speed Screw Chiller (75 to 149 tons, efficiency varies by vintage) | Water Cooled Constant Speed Screw Chiller (75 to 149 tons, 0.720 kW/ton, 0.560 IPLV) | Water Cooled Constant Speed Screw Chiller (75 to 149 tons, 0.612 kW/ton, 0.476 IPLV) | Pre-WtrCldScrewChlr-75to149tons-ByVint | Std-WtrCldScrewChlr-75to149tons-0.720kWpton-0.560IPLV | Msr-WtrCldScrewChlr-75to149tons-0.612kWpton-0.476IPLV | Available |  | 0 | 0 |  |  |  | HVAC-Chlr |  |  | 2023-01-01 | [6 empty] | Standard |  | 1 | 1 | 0 | Deemed Ex Ante Team | 2022-05-20 15:43 | Simulated using CZ2022 weather data | Deemed Ex Ante Team | Corrected EnergyImpactID
2020 | RE-Refg-All_CmpSml-Tier2 | All-refrigerators - automatic defrost (Refrigerator with no separate freezer storage), Size Range: compact mini (<5 cu. ft.), 30% less than Code Maximum | DEER2020 | D20 v1 | 2020-11-24 16:30 | Res-Refg-dKWH-Cond | DEER | Scaled | Delta | 73 | 86.1 | None |  | 0 |  | 1 | Res | Any | AppPlug | Refrig | Ref_Storage | RefrigFrz |  | Appl-ESRefg |  |  |  |  | Refg-All_CmpSml-Code | Refg-All_CmpSml-Tier2 | Available |  | 0 | 0 |  | RobNc |  | Appl-ESRefg |  | None | 2020-01-01 | [6 empty] | Standard |  | 1 | 1 | 0 | Deemed Ex Ante Team |  |  |  | Updated to indicate claim/filing status
155 | NG-HVAC-Blr-Stm-lt300kBtuh-82p0AFUE-Atm | Steam boiler (< 300 kBTUh, 82.0 AFUE, atmospheric) | DEER2014 | D13 v1.0 | 2020-11-24 16:30 | NG-HVAC-Blr-Stm-lt300kBtuh-82p0AFUE-Atm | DEER | Standard | None | 0 | 0 | None |  | 0 |  | 0 | Com | Any | HVAC | SpaceHeat | SteamHtg_eq | Boiler_AF |  | HVAC-Blr | Steam boiler (<300 kBtuh, AFUE based on vintage, atmospheric) | Steam boiler (<300 kBtuh, 80.0% AFUE, atmospheric) | Steam boiler (< 300 kBtuh, 82.0 AFUE, atmospheric) |  |  |  | Available |  | 0 | 0 |  | RobNc |  | HVAC-Blr |  | DEER1315end | 2013-01-01 | 2015-12-31 | DEER |  |  |  |  | Standard |  | 1 | 1 | 0 | Deemed Ex Ante Team |  |  |  | Updated to indicate claim/filing status
2020 | NE-HVAC-Chlr-WtrCldCentChlr-Conv-400to599tons-0.504kwpton-0.5IPLV | Water Cooled Constant Speed Centrifugal Chiller (400 to 599 tons, 0.504 Max kW/ton, 0.5 Max IPLV) | DEER2020 | D20 v1 | 2022-05-20 17:21 | NE-HVAC-Chlr-WtrCldCentChlr-Conv-400to599tons-0.504kwpton-0.5IPLV | DEER | Standard | None | 0 | 0 | None |  | 0 |  | 0 | Com | Any | HVAC | SpaceCool | Chiller | WtrCldCentChlr |  | HVAC-Chlr | Water cooled constant speed centrifugal chiller, efficiency based on vintage | Water Cooled Constant Speed Centrifugal Chiller (400 to 599 tons, 0.56 kW/ton, 0.5 IPLV) | Water Cooled Constant Speed Centrifugal Chiller (400 to 599 tons, 0.504 kW/ton, 0.5 IPLV) |  | WtrCldCentChlr-Conv-400to599tons-0.56kwpton-0.5IPLV | WtrCldCentChlr-Conv-400to599tons-0.504kwpton-0.5IPLV | Available |  | 0 | 0 |  | ErRobNc |  | HVAC-Chlr |  | None | 2020-01-01 | 2022-12-31 | [5 empty] | Standard |  | 1 | 1 | 0 | Deemed Ex Ante Team |  |  |  | Scheduled measure expiration
2020 | NE-HVAC-Chlr-WtrCldCentChlr-Conv-lt150tons-0.519kwpton-0.468IPLV | Water Cooled Constant Speed Centrifugal Chiller (< 150 tons, 0.519 Max kW/ton, 0.468 Max IPLV) | DEER2020 | D20 v1 | 2022-05-20 17:21 | NE-HVAC-Chlr-WtrCldCentChlr-Conv-lt150tons-0.519kwpton-0.468IPLV | DEER | Standard | None | 0 | 0 | None |  | 0 |  | 0 | Com | Any | HVAC | SpaceCool | Chiller | WtrCldCentChlr |  | HVAC-Chlr | Water cooled constant speed centrifugal chiller, efficiency based on vintage | Water Cooled Constant Speed Centrifugal Chiller (< 150 tons, 0.61 kW/ton, 0.55 IPLV) | Water Cooled Constant Speed Centrifugal Chiller (< 150 tons, 0.519 kW/ton, 0.468 IPLV) |  | WtrCldCentChlr-Conv-lt150tons-0.61kwpton-0.55IPLV | WtrCldCentChlr-Conv-lt150tons-0.519kwpton-0.468IPLV | Available |  | 0 | 0 |  | ErRobNc |  | HVAC-Chlr |  | None | 2020-01-01 | 2022-12-31 | [5 empty] | Standard |  | 1 | 1 | 0 | Deemed Ex Ante Team |  |  |  | Scheduled measure expiration
2020 | NE-HVAC-Chlr-WtrCldCentChlr-NoFric-2Cmp-400to599tons-0.527kwpton-0.342IPLV-VarSpd-CndRlf | Water Cooled Centrifugal Chiller w/2 frictionless VSD compressors and condenser relief (400 to 599 tons, 0.527 Max kW/ton, 0.342 Max IPLV) | DEER2020 | D20 v1 | 2022-05-20 18:17 | NE-HVAC-Chlr-WtrCldCentChlr-NoFric-2Cmp-400to599tons-0.527kwpton-0.342IPLV-VarSpd-CndRlf | DEER | Standard | None | 0 | 0 | None |  | 0 |  | 0 | Com | Any | HVAC | SpaceCool | Chiller | WtrCldCentChlr |  | HVAC-Chlr | Water Cooled Centrifugal Chiller w/2 frictionless VSD compressors and condenser relief (400 to 599 tons, 0.585 kW/ton, 0.38 IPLV) | Water Cooled Centrifugal Chiller w/2 frictionless VSD compressors and condenser relief (400 to 599 tons, 0.585 kW/ton, 0.38 IPLV) | Water Cooled Centrifugal Chiller w/2 frictionless VSD compressors and condenser relief (400 to 599 tons, 0.527 kW/ton, 0.342 IPLV) | WtrCldCentChlr-NoFric-2Cmp-400to599tons-0.585kwpton-0.38IPLV-VarSpd-CndRlf | WtrCldCentChlr-NoFric-2Cmp-400to599tons-0.585kwpton-0.38IPLV-VarSpd-CndRlf | WtrCldCentChlr-NoFric-2Cmp-400to599tons-0.527kwpton-0.342IPLV-VarSpd-CndRlf | Available |  | 0 | 0 |  | ErRobNc |  | HVAC-Chlr |  | None | 2020-01-01 | 2022-12-31 | [5 empty] | Standard |  | 1 | 1 | 0 | Deemed Ex Ante Team |  |  |  | Scheduled measure expiration
2020 | R-OutCmn-LED-A19(EISA-Bin-100w-110LPW)-dWP2p6 | LED A Lamp replaces pre-existing standard lighting Wattage based on EISA bin and LPW | DEER2019 | D20 v0 | 2020-11-24 16:30 | All-Oltg-dWatt-MS | NonDEER | Scaled | DeltaWatts | 2.6 | 2.6 | None |  | 0 |  | 0 | Res | Any | Lighting | OutCommon | Ltg_Lamp | LED_lamp |  | OLtg-Res-LED-20000hr-Cmn | LED A19 Basecase, 75% LED, 25% CFL | LED A19 Basecase, 75% LED, 25% CFL | LED Lamp: A19, EISA Bin 100, 110 LPW |  |  |  | Available |  | 0 | 0 | DEER2019 Proposed Update | RobNc |  |  |  |  | 2019-01-01 | 2019-12-31 | [5 empty] | Standard | Measures expire 12/31/2019. In addition to HOU revision for 2019, impacts are revised to include DEER2020 update to the peak demand period definition | 1 | 1 | 0 | Deemed Ex Ante Team |  | Measures expire 12/31/2019. In addition to HOU revision for 2019, impacts are revised to include DEER2020 update to the peak demand period definition |  | Updated to indicate claim/filing status
4047 | C-In-CFLfixt-64w(64w)-dWP161 | Commercial Indoor General Lighting: CFL Fixture replaces pre-existing standard lighting Wattage. Measure includes Code case. Impacts: CFL-based HOU (varies by BldgType) | DEER1314 | Lighting Disposition | 2020-11-24 16:30 | Com-Iltg-dWatt-CFL | NonDEER | Scaled | BaseRatio | 0 | 0 | None |  | 0 |  | 1 | Com | Any | Lighting | InGen-CFL | Ltg_Fixture | CFL_fixt |  | ILtg-CFLfix-Com | CFL fixture based on: Ballast; Total Watts = 3.53 | CFL fixture based on: Ballast; Total Watts = 3.53 | CFL fixture based on: CFLpin(64w); Total Watts = 64 | CFLratio0353 | CFLratio0353 | CFLfixt-64w(64w) | Available |  | 0 | 0 | Disposition: MeasuresList-October312014.xlsx | RobNc |  |  |  | DEER1316-Ltg-Com-CFL | 2013-01-01 | 2018-06-30 | InEA_modVal |  | L0227 |  |  | Standard | Remove expiry date per Commission Staff direction 2018ScrewInLampSavignsMethods-11Dec2017.pdf | 1 | 1 | 0 | Deemed Ex Ante Team |  | Remove expiry date per Commission Staff direction 2018ScrewInLampSavignsMethods-11Dec2017.pdf |  | Updated to indicate claim/filing status
2020 | RE-HV-ResHP-16p0S-9p0H | Residential SEER-rated split Heat Pumps, SEER = 16 (EER = 12.5), HSPF = 9 (COP = 3.57), EIR = 0.238, Fan W/CFM = 0.27, two-speed fan | DEER2020 | D20v1 | 2020-11-24 16:30 | RE-HV-ResHP-16S-9H | DEER | Standard | None |  |  | None |  | 0 |  | 0 | Res | Any | HVAC | HeatCool | dxHP_equip | spltSEER | dxHP-Res-Split-SEER-16.0 | HVAC-airHP | Res SEER-Rated Splt HP, 7.1-3.01 kBTU/h; pre-2001: SEER = 10 (HSPF = 7.1), one-speed fan; post-2001: SEER = 13 (HSPF = 8.2), one-speed fan; 2014: SEER = 14 (HSPF = 8.2), one-speed fan | Residential SEER-rated split Heat Pumps, SEER = 14 (EER = 11.9), HSPF = 8.2 (COP = 3.48), EIR = 0.245, Fan W/CFM = 0.29, one-speed fan | Residential SEER-rated split Heat Pumps, SEER = 16 (EER = 12.5), HSPF = 9 (COP = 3.57), EIR = 0.238, Fan W/CFM = 0.27, two-speed fan |  | dxHP-Res-Split-SEER-14.0 | dxHP-Res-Split-SEER-16.0 | Available |  | 0 | 0 |  | ErRobNc | dxHP-Res-Split-SEER-14.0 | HVAC-airHP |  | None | 2020-01-01 | [6 empty] | Standard |  | 1 | 1 | 0 | Deemed Ex Ante Team |  |  |  | Updated to indicate claim/filing status
2020 | NE-HVAC-Chlr-WtrCldScrewChlr-150to299tons-0.578kwpton-0.374IPLV-VarSpd | Water Cooled Variable Speed Screw Chiller (150 to 299 tons, 0.578 Max kW/ton, 0.374 Max IPLV) | DEER2020 | D20 v1 | 2022-05-20 15:49 | NE-HVAC-Chlr-WtrCldScrewChlr-150to299tons-0.578kwpton-0.374IPLV-VarSpd | DEER | Standard | None | 0 | 0 | None |  | 0 |  | 0 | Com | Any | HVAC | SpaceCool | Chiller | WtrCldScrewChlr |  | HVAC-Chlr | Water Cooled Variable Speed Screw Chiller (150 to 299 tons, 0.68 kW/ton, 0.44 IPLV) | Water Cooled Variable Speed Screw Chiller (150 to 299 tons, 0.68 kW/ton, 0.44 IPLV) | Water Cooled Variable Speed Screw Chiller (150 to 299 tons, 0.578 kW/ton, 0.374 IPLV) | WtrCldScrewChlr-150to299tons-0.68kwpton-0.44IPLV-VarSpd | WtrCldScrewChlr-150to299tons-0.68kwpton-0.44IPLV-VarSpd | WtrCldScrewChlr-150to299tons-0.578kwpton-0.374IPLV-VarSpd | Available |  | 0 | 0 |  | ErRobNc |  | HVAC-Chlr |  | None | 2020-01-01 | 2022-12-31 | [5 empty] | Standard |  | 1 | 1 | 0 | Deemed Ex Ante Team |  |  |  | Updated to indicate claim/filing status
2020 | NE-HVAC-Chlr-WtrCldCentChlr-Conv-1Cmp-gte600tons-0.497kwpton-0.323IPLV-VarSpd-CndRlf | Water Cooled Centrifugal Chiller w/1 conventional VSD compressor and condenser relief (>= 600 tons, 0.497 Max kW/ton, 0.323 Max IPLV) | DEER2020 | D20 v1 | 2022-05-20 17:21 | NE-HVAC-Chlr-WtrCldCentChlr-Conv-1Cmp-gte600tons-0.497kwpton-0.323IPLV-VarSpd-CndRlf | DEER | Standard | None | 0 | 0 | None |  | 0 |  | 0 | Com | Any | HVAC | SpaceCool | Chiller | WtrCldCentChlr |  | HVAC-Chlr | Water Cooled Centrifugal Chiller w/1 conventional VSD compressor and condenser relief (>= 600 tons, 0.585 kW/ton, 0.38 IPLV) | Water Cooled Centrifugal Chiller w/1 conventional VSD compressor and condenser relief (>= 600 tons, 0.585 kW/ton, 0.38 IPLV) | Water Cooled Centrifugal Chiller w/1 conventional VSD compressor and condenser relief (>= 600 tons, 0.497 kW/ton, 0.323 IPLV) | WtrCldCentChlr-Conv-1Cmp-gte600tons-0.585kwpton-0.38IPLV-VarSpd-CndRlf | WtrCldCentChlr-Conv-1Cmp-gte600tons-0.585kwpton-0.38IPLV-VarSpd-CndRlf | WtrCldCentChlr-Conv-1Cmp-gte600tons-0.497kwpton-0.323IPLV-VarSpd-CndRlf | Available |  | 0 | 0 |  | ErRobNc |  | HVAC-Chlr |  | None | 2020-01-01 | 2022-12-31 | [5 empty] | Standard |  | 1 | 1 | 0 | Deemed Ex Ante Team |  |  |  | Scheduled measure expiration
2020 | NE-HVAC-Chlr-WtrCldCentChlr-NoFric-2Cmp-300to399tons-0.506kwpton-0.332IPLV-VarSpd-CndRlf | Water Cooled Centrifugal Chiller w/2 frictionless VSD compressors and condenser relief (300 to 399 tons, 0.506 Max kW/ton, 0.332 Max IPLV) | DEER2020 | D20 v1 | 2022-05-20 18:17 | NE-HVAC-Chlr-WtrCldCentChlr-NoFric-2Cmp-300to399tons-0.506kwpton-0.332IPLV-VarSpd-CndRlf | DEER | Standard | None | 0 | 0 | None |  | 0 |  | 0 | Com | Any | HVAC | SpaceCool | Chiller | WtrCldCentChlr |  | HVAC-Chlr | Water Cooled Centrifugal Chiller w/2 frictionless VSD compressors and condenser relief (300 to 399 tons, 0.595 kW/ton, 0.39 IPLV) | Water Cooled Centrifugal Chiller w/2 frictionless VSD compressors and condenser relief (300 to 399 tons, 0.595 kW/ton, 0.39 IPLV) | Water Cooled Centrifugal Chiller w/2 frictionless VSD compressors and condenser relief (300 to 399 tons, 0.506 kW/ton, 0.332 IPLV) | WtrCldCentChlr-NoFric-2Cmp-300to399tons-0.595kwpton-0.39IPLV-VarSpd-CndRlf | WtrCldCentChlr-NoFric-2Cmp-300to399tons-0.595kwpton-0.39IPLV-VarSpd-CndRlf | WtrCldCentChlr-NoFric-2Cmp-300to399tons-0.506kwpton-0.332IPLV-VarSpd-CndRlf | Available |  | 0 | 0 |  | ErRobNc |  | HVAC-Chlr |  | None | 2020-01-01 | 2022-12-31 | [5 empty] | Standard |  | 1 | 1 | 0 | Deemed Ex Ante Team |  |  |  | Scheduled measure expiration
2020 | RE-Frzr-Chest-AutoDef_WtdSize-Tier1 | Chest freezers with automatic defrost, Size Range: Weighted Size, Energy Star (10% less than Code Maximum) | DEER2020 | D20 v1 | 2020-11-24 16:30 | Res-Frzr-dKWH-Cond | DEER | Scaled | Delta | 38 | 41.8 | None |  | 0 |  | 1 | Res | Any | AppPlug | Refrig | Ref_Storage | Freezer |  | Appl-ESFrzr |  |  |  |  | Frzr-Chest-AutoDef_WtdSize-Code | Frzr-Chest-AutoDef_WtdSize-Tier1 | Available |  | 0 | 0 |  | RobNc |  | Appl-ESFrzr |  | None | 2020-01-01 | [6 empty] | Standard |  | 1 | 1 | 0 | Deemed Ex Ante Team |  |  |  | Updated to indicate claim/filing status
2020 | RE-Frzr-Up-ManDef_Large-Tier1 | Upright freezers with manual defrost, Size Range: Large (>16 cu ft), Energy Star (10% less than Code Maximum) | DEER2020 | D20 v1 | 2020-11-24 16:30 | Res-Frzr-dKWH-Cond | DEER | Scaled | Delta | 37 | 57 | None |  | 0 |  | 1 | Res | Any | AppPlug | Refrig | Ref_Storage | Freezer |  | Appl-ESFrzr |  |  |  |  | Frzr-Up-ManDef_Large-Code | Frzr-Up-ManDef_Large-Tier1 | Available |  | 0 | 0 |  | RobNc |  | Appl-ESFrzr |  | None | 2020-01-01 | [6 empty] | Standard |  | 1 | 1 | 0 | Deemed Ex Ante Team |  |  |  | Updated to indicate claim/filing status
2020 | RB-Appl-EffCW-med-ElecDHW-GasCDryer-Tier2-Top | Clothes washer, Top loading, Elec DHW, GasDryer, Tier2, IMEF = 2.32 to < 2.76, IWF <= 4.0 | DEER2020 | D20v1 | 2020-11-24 16:30 | Appl-CW-Top-ElecDHW-GasDry-Tier2 | DEER | Standard | None |  |  | None |  | 0 |  | 0 | Res | Any | AppPlug | Laundry | Clean_equip | ClothesWash |  | Appl-EffCW | Clothes washer, Top loading, Elec DHW, GasDryer, Standard, IMEF = 1.08, IWF <= 9.4 | Clothes washer, Top loading, Elec DHW, GasDryer, Standard, IMEF = 1.57, IWF <= 6.5 | Clothes washer, Top loading, Elec DHW, GasDryer, Tier2, IMEF = 2.32, IWF <= 4.0 |  |  |  | Available |  | 0 | 0 |  | RobNc |  | Appl-EffCW |  | None | 2020-01-01 | [6 empty] | Component |  | 1 | 1 | 0 | Deemed Ex Ante Team |  |  |  | Updated to indicate claim/filing status
2020 | RE-RefgFrz-BM_Med-Tier2 | Refrigerator-freezers - automatic defrost with bottom-mounted freezer without an automatic icemaker, Size Range: Medium (17 to 20 cu. ft.), 30% less than Code Maximum | DEER2020 | D20 v1 | 2020-11-24 16:30 | Res-Refg-dKWH-Cond | DEER | Scaled | Delta | 159 | 188 | None |  | 0 |  | 1 | Res | Any | AppPlug | Refrig | Ref_Storage | RefrigFrz | RefgFrz-BM_Med-Tier2 | Appl-ESRefg |  |  |  |  | RefgFrz-BM_Med-Code | RefgFrz-BM_Med-Tier2 | Available |  | 0 | 0 |  | RobNc | RefgFrz-BM_Med-Code | Appl-ESRefg |  | None | 2020-01-01 | [6 empty] | Standard |  | 1 | 1 | 0 | Deemed Ex Ante Team |  |  |  | Updated to indicate claim/filing status
1189 | R-In-LED-A19(EISA-Bin-75w-120LPW)-dWP17p6 | LED A Lamp replaces pre-existing standard lighting Wattage based on EISA bin and LPW | ExAnte2017 | Disposition | 2020-11-24 16:30 | Res-Iltg-dWatt-CFL | NonDEER | Scaled | DeltaWatts | 17.6 | 17.6 | None |  | 0 |  | 0 | Res | Any | Lighting | InGen-CFL | Ltg_Lamp | LED_lamp |  | ILtg-Res-LED-20000hr | LED A19 Basecase, 0% LED, 75% CFL, 25% Halogen | LED A19 Basecase, 0% LED, 75% CFL, 25% Halogen | LED Lamp: A19, EISA Bin 75, 80 LPW |  |  |  | Available |  |  |  | 2017ScrewInLampDisposition | ErRobNc |  |  |  | 2017Dispo-Res-InLtg | 2017-07-01 | 2018-06-30 | InEA_modVal |  |  |  |  | Standard | Remove expiry date per Commission Staff direction 2018ScrewInLampSavignsMethods-11Dec2017.pdf | 1 | 1 | 0 | Deemed Ex Ante Team |  | Remove expiry date per Commission Staff direction 2018ScrewInLampSavignsMethods-11Dec2017.pdf |  | Updated to indicate claim/filing status
2020 | RE-RefgFrz-BM_Large-Tier2 | Refrigerator-freezers - automatic defrost with bottom-mounted freezer without an automatic icemaker, Size Range: Large (21 to 23 cu. ft.), 30% less than Code Maximum | DEER2020 | D20 v1 | 2020-11-24 16:30 | Res-Refg-dKWH-Cond | DEER | Scaled | Delta | 169 | 199 | None |  | 0 |  | 1 | Res | Any | AppPlug | Refrig | Ref_Storage | RefrigFrz | RefgFrz-BM_Large-Tier2 | Appl-ESRefg |  |  |  |  | RefgFrz-BM_Large-Code | RefgFrz-BM_Large-Tier2 | Available |  | 0 | 0 |  | RobNc | RefgFrz-BM_Large-Code | Appl-ESRefg |  | None | 2020-01-01 | [6 empty] | Standard |  | 1 | 1 | 0 | Deemed Ex Ante Team |  |  |  | Updated to indicate claim/filing status
2020 | RE-RefgFrz-BM_Large-Tier1 | Refrigerator-freezers - automatic defrost with bottom-mounted freezer without an automatic icemaker, Size Range: Large (21 to 23 cu. ft.), Energy Star (10% less than Code Maximum) | DEER2020 | D20 v1 | 2020-11-24 16:30 | Res-Refg-dKWH-Cond | DEER | Scaled | Delta | 56 | 66.1 | None |  | 0 |  | 1 | Res | Any | AppPlug | Refrig | Ref_Storage | RefrigFrz | RefgFrz-BM_Large-Tier1 | Appl-ESRefg |  |  |  |  | RefgFrz-BM_Large-Code | RefgFrz-BM_Large-Tier1 | Available |  | 0 | 0 |  | RobNc | RefgFrz-BM_Large-Code | Appl-ESRefg |  | None | 2020-01-01 | [6 empty] | Standard |  | 1 | 1 | 0 | Deemed Ex Ante Team |  |  |  | Updated to indicate claim/filing status
2020 | RE-Refg-All_CmpSml-Tier1 | All-refrigerators - automatic defrost (Refrigerator with no separate freezer storage), Size Range: compact mini (<5 cu. ft.), Energy Star (10% less than Code Maximum) | DEER2020 | D20 v1 | 2020-11-24 16:30 | Res-Refg-dKWH-Cond | DEER | Scaled | Delta | 24 | 28.3 | None |  | 0 |  | 1 | Res | Any | AppPlug | Refrig | Ref_Storage | RefrigFrz |  | Appl-ESRefg |  |  |  |  | Refg-All_CmpSml-Code | Refg-All_CmpSml-Tier1 | Available |  | 0 | 0 |  | RobNc |  | Appl-ESRefg |  | None | 2020-01-01 | [6 empty] | Standard |  | 1 | 1 | 0 | Deemed Ex Ante Team |  |  |  | Updated to indicate claim/filing status
2020 | RB-Appl-EffCW-med-GasDHW-ElecCDryer-Tier1-Top | Clothes washer, Top loading, Gas DHW, ElecDryer, Tier1, IMEF = 2.06 to < 2.32, IWF <= 4.3 | DEER2020 | D20v1 | 2022-05-18 12:07 | Appl-CW-Top-GasDHW-ElecDry-Tier1 | DEER | Standard | None |  |  | None |  | 0 |  | 0 | Res | Any | AppPlug | Laundry | Clean_equip | ClothesWash |  | Appl-EffCW | Clothes washer, Top loading, Gas DHW, ElecDryer, Standard, IMEF = 1.08, IWF <= 9.4 | Clothes washer, Top loading, Gas DHW, ElecDryer, Standard, IMEF = 1.57, IWF <= 6.5 | Clothes washer, Top loading, Gas DHW, ElecDryer, Tier1, IMEF = 2.06, IWF <= 4.3 |  |  |  | Available |  | 0 | 0 |  | RobNc |  | Appl-EffCW |  | None | 2020-01-01 | 2022-12-31 | [5 empty] | Component |  | 1 | 1 | 0 | Deemed Ex Ante Team |  |  |  | Expired measure
2020 | RE-Frzr-Chest-AutoDef_Large-Tier2 | Chest freezers with automatic defrost, Size Range: Large (>16 cu ft), 30% less than Code Maximum | DEER2020 | D20 v1 | 2020-11-24 16:30 | Res-Frzr-dKWH-Cond | DEER | Scaled | Delta | 142 | 156 | None |  | 0 |  | 1 | Res | Any | AppPlug | Refrig | Ref_Storage | Freezer |  | Appl-ESFrzr |  |  |  |  | Frzr-Chest-AutoDef_Large-Code | Frzr-Chest-AutoDef_Large-Tier2 | Available |  | 0 | 0 |  | RobNc |  | Appl-ESFrzr |  | None | 2020-01-01 | [6 empty] | Standard |  | 1 | 1 | 0 | Deemed Ex Ante Team |  |  |  | Updated to indicate claim/filing status
2020 | RE-RefgFrz-BM_CmpSml-Tier2 | Refrigerator-freezers - automatic defrost with bottom-mounted freezer without an automatic icemaker, Size Range: compact mini (<5 cu. ft.), 30% less than Code Maximum | DEER2020 | D20 v1 | 2020-11-24 16:30 | Res-Refg-dKWH-Cond | DEER | Scaled | Delta | 115 | 136 | None |  | 0 |  | 1 | Res | Any | AppPlug | Refrig | Ref_Storage | RefrigFrz |  | Appl-ESRefg |  |  |  |  | RefgFrz-BM_CmpSml-Code | RefgFrz-BM_CmpSml-Tier2 | Available |  | 0 | 0 |  | RobNc |  | Appl-ESRefg |  | None | 2020-01-01 | [6 empty] | Standard |  | 1 | 1 | 0 | Deemed Ex Ante Team |  |  |  | Updated to indicate claim/filing status
2020 | RE-RefgFrz-BM_CmpMini-Tier2 | Refrigerator-freezers - automatic defrost with bottom-mounted freezer without an automatic icemaker, Size Range: compact (5-7 cu. ft.), 30% less than Code Maximum | DEER2020 | D20 v1 | 2020-11-24 16:30 | Res-Refg-dKWH-Cond | DEER | Scaled | Delta | 128 | 151 | None |  | 0 |  | 1 | Res | Any | AppPlug | Refrig | Ref_Storage | RefrigFrz |  | Appl-ESRefg |  |  |  |  | RefgFrz-BM_CmpMini-Code | RefgFrz-BM_CmpMini-Tier2 | Available |  | 0 | 0 |  | RobNc |  | Appl-ESRefg |  | None | 2020-01-01 | [6 empty] | Standard |  | 1 | 1 | 0 | Deemed Ex Ante Team |  |  |  | Updated to indicate claim/filing status
2020 | RE-RefgFrz-BM-Ice_Small-Tier1 | Refrigerator-freezers - automatic defrost with bottom-mounted freezer with an automatic icemaker without through-the-door ice service, Size Range: Small (13 to 16 cu. ft.), Energy Star (10% less than Code Maximum) | DEER2020 | D20 v1 | 2020-11-24 16:30 | Res-Refg-dKWH-Cond | DEER | Scaled | Delta | 57 | 67.3 | None |  | 0 |  | 1 | Res | Any | AppPlug | Refrig | Ref_Storage | RefrigFrz | RefgFrz-BM-Ice_Small-Tier1 | Appl-ESRefg |  |  |  |  | RefgFrz-BM-Ice_Small-Code | RefgFrz-BM-Ice_Small-Tier1 | Available |  | 0 | 0 |  | RobNc | RefgFrz-BM-Ice_Small-Code | Appl-ESRefg |  | None | 2020-01-01 | [6 empty] | Standard |  | 1 | 1 | 0 | Deemed Ex Ante Team |  |  |  | Updated to indicate claim/filing status
2020 | RE-RefgFrz-BM-Ice_VLarge-Tier1 | Refrigerator-freezers - automatic defrost with bottom-mounted freezer with an automatic icemaker without through-the-door ice service, Size Range: Very large (over 23 cu. Ft.), Energy Star (10% less than Code Maximum) | DEER2020 | D20 v1 | 2020-11-24 16:30 | Res-Refg-dKWH-Cond | DEER | Scaled | Delta | 69 | 81.4 | None |  | 0 |  | 1 | Res | Any | AppPlug | Refrig | Ref_Storage | RefrigFrz | RefgFrz-BM-Ice_VLarge-Tier1 | Appl-ESRefg |  |  |  |  | RefgFrz-BM-Ice_VLarge-Code | RefgFrz-BM-Ice_VLarge-Tier1 | Available |  | 0 | 0 |  | RobNc | RefgFrz-BM-Ice_VLarge-Code | Appl-ESRefg |  | None | 2020-01-01 | [6 empty] | Standard |  | 1 | 1 | 0 | Deemed Ex Ante Team |  |  |  | Updated to indicate claim/filing status
2020 | RE-RefgFrz-BM-TTD_Small-Tier1 | Refrigerator-freezer - automatic defrost with bottom-mounted freezer with through-the-door ice service, Size Range: Small (13 to 16 cu. ft.), Energy Star (10% less than Code Maximum) | DEER2020 | D20 v1 | 2020-11-24 16:30 | Res-Refg-dKWH-Cond | DEER | Scaled | Delta | 65 | 76.7 | None |  | 0 |  | 1 | Res | Any | AppPlug | Refrig | Ref_Storage | RefrigFrz | RefgFrz-BM-TTD_Small-Tier1 | Appl-ESRefg |  |  |  |  | RefgFrz-BM-TTD_Small-Code | RefgFrz-BM-TTD_Small-Tier1 | Available |  | 0 | 0 |  | RobNc | RefgFrz-BM-TTD_Small-Code | Appl-ESRefg |  | None | 2020-01-01 | [6 empty] | Standard |  | 1 | 1 | 0 | Deemed Ex Ante Team |  |  |  | Updated to indicate claim/filing status
2020 | RE-RefgFrz-BM-TTD_WtdSize-Tier2 | Refrigerator-freezer - automatic defrost with bottom-mounted freezer with through-the-door ice service, Size Range: Weighted Size, 30% less than Code Maximum | DEER2020 | D20 v1 | 2020-11-24 16:30 | Res-Refg-dKWH-Cond | DEER | Scaled | Delta | 229 | 270 | None |  | 0 |  | 1 | Res | Any | AppPlug | Refrig | Ref_Storage | RefrigFrz | RefgFrz-BM-TTD_WtdSize-Tier2 | Appl-ESRefg |  |  |  |  | RefgFrz-BM-TTD_WtdSize-Code | RefgFrz-BM-TTD_WtdSize-Tier2 | Available |  | 0 | 0 |  | RobNc | RefgFrz-BM-TTD_WtdSize-Code | Appl-ESRefg |  | None | 2020-01-01 | [6 empty] | Standard |  | 1 | 1 | 0 | Deemed Ex Ante Team |  |  |  | Updated to indicate claim/filing status
2020 | RE-RefgFrz-SM-Ice_Mini-Tier2 | Refrigerator-freezers - automatic defrost with side-mounted freezer with an automatic icemaker without through-the-door ice service, Size Range: Very Small (<13 cu. ft.), 30% less than Code Maximum | DEER2020 | D20 v1 | 2020-11-24 16:30 | Res-Refg-dKWH-Cond | DEER | Scaled | Delta | 151 | 178 | None |  | 0 |  | 1 | Res | Any | AppPlug | Refrig | Ref_Storage | RefrigFrz | RefgFrz-SM-Ice_Mini-Tier2 | Appl-ESRefg |  |  |  |  | RefgFrz-SM-Ice_Mini-Code | RefgFrz-SM-Ice_Mini-Tier2 | Available |  | 0 | 0 |  | RobNc | RefgFrz-SM-Ice_Mini-Code | Appl-ESRefg |  | None | 2020-01-01 | [6 empty] | Standard |  | 1 | 1 | 0 | Deemed Ex Ante Team |  |  |  | Updated to indicate claim/filing status
2020 | RE-RefgFrz-SM-Ice_Mini-Tier1 | Refrigerator-freezers - automatic defrost with side-mounted freezer with an automatic icemaker without through-the-door ice service, Size Range: Very Small (<13 cu. ft.), Energy Star (10% less than Code Maximum) | DEER2020 | D20 v1 | 2020-11-24 16:30 | Res-Refg-dKWH-Cond | DEER | Scaled | Delta | 50 | 59 | None |  | 0 |  | 1 | Res | Any | AppPlug | Refrig | Ref_Storage | RefrigFrz | RefgFrz-SM-Ice_Mini-Tier1 | Appl-ESRefg |  |  |  |  | RefgFrz-SM-Ice_Mini-Code | RefgFrz-SM-Ice_Mini-Tier1 | Available |  | 0 | 0 |  | RobNc | RefgFrz-SM-Ice_Mini-Code | Appl-ESRefg |  | None | 2020-01-01 | [6 empty] | Standard |  | 1 | 1 | 0 | Deemed Ex Ante Team |  |  |  | Updated to indicate claim/filing status
2020 | RE-RefgFrz-SM-Ice_Med-Tier2 | Refrigerator-freezers - automatic defrost with side-mounted freezer with an automatic icemaker without through-the-door ice service, Size Range: Medium (17 to 20 cu. ft.), 30% less than Code Maximum | DEER2020 | D20 v1 | 2020-11-24 16:30 | Res-Refg-dKWH-Cond | DEER | Scaled | Delta | 177 | 209 | None |  | 0 |  | 1 | Res | Any | AppPlug | Refrig | Ref_Storage | RefrigFrz | RefgFrz-SM-Ice_Med-Tier2 | Appl-ESRefg |  |  |  |  | RefgFrz-SM-Ice_Med-Code | RefgFrz-SM-Ice_Med-Tier2 | Available |  | 0 | 0 |  | RobNc | RefgFrz-SM-Ice_Med-Code | Appl-ESRefg |  | None | 2020-01-01 | [6 empty] | Standard |  | 1 | 1 | 0 | Deemed Ex Ante Team |  |  |  | Updated to indicate claim/filing status
2020 | RE-RefgFrz-SM-Ice_Large-Tier1 | Refrigerator-freezers - automatic defrost with side-mounted freezer with an automatic icemaker without through-the-door ice service, Size Range: Large (21 to 23 cu. ft.), Energy Star (10% less than Code Maximum) | DEER2020 | D20 v1 | 2020-11-24 16:30 | Res-Refg-dKWH-Cond | DEER | Scaled | Delta | 62 | 73.2 | None |  | 0 |  | 1 | Res | Any | AppPlug | Refrig | Ref_Storage | RefrigFrz | RefgFrz-SM-Ice_Large-Tier1 | Appl-ESRefg |  |  |  |  | RefgFrz-SM-Ice_Large-Code | RefgFrz-SM-Ice_Large-Tier1 | Available |  | 0 | 0 |  | RobNc | RefgFrz-SM-Ice_Large-Code | Appl-ESRefg |  | None | 2020-01-01 | [6 empty] | Standard |  | 1 | 1 | 0 | Deemed Ex Ante Team |  |  |  | Updated to indicate claim/filing status
2021 | NG-WtrHt-SmlStrg-Gas-lte75kBtuh-50G-HI-0p68UEF | Efficient water heater: 50-gallon high-draw gas storage water heater (UEF = 0.68) replaces standard/code 50-gallon high-draw gas storage water heater (UEF= 0.63) | DEER2021 | DEER-WaterHeater-Calculator v.4.2 | 2022-02-09 11:53 | NG-WtrHt-SmlStrg-Gas-lte75kBtuh-50G-HI-0p68UEF | Deem-DEER | Standard | None | 0 | 0 | None |  | 0 |  | 1 | Com | Any | SHW | Heating | WaterHtg_eq | Stor_UEF |  | WtrHt-Com | 50-gallon Gas storage water heater. EF/TE varies by vintage | 50-gallon high-draw gas storage water heater (UEF= 0.63) | 50-gallon high-draw gas storage water heater (UEF = 0.68) | Varies by vintage | Stor_UEF-Gas-050gal-HI-0.63UEF | Stor_UEF-Gas-050gal-HI-0.68UEF | Available |  | 0 | 0 |  |  |  | WtrHt-Com |  | None | 2021-01-01 | 2022-12-31 | [5 empty] | Standard |  | 1 | 1 | 0 | Deemed Ex Ante Team |  |  |  | Corrected MeasImpactType to 'Deem-DEER' from 'DEER'.
2020 | NG-HVAC-Blr-HW-lt300kBtuh-90p0AFUE-CndReset | Hot water boiler (< 300 kBtuh, 90.0 AFUE, condensing, load reset from 115 to 140 F) | DEER2020 | D20v1 | 2020-11-24 16:30 | NG-HVAC-Blr-HW-lt300kBtuh-90p0AFUE-CndReset | DEER | Standard | None | 0 | 0 | None |  | 0 |  | 0 | Com | Any | HVAC | SpaceHeat | WaterHtg_eq | Boiler_AF |  | HVAC-Blr | Hot water boiler,< 300 kBtuh; Pre-2005: 80.0 Et, No reset 2006 - 2009: 80.0 Et, OA Reset from 140 to 165 F 2010 - 2013: 80.0 Et, OA Reset from 140 to 165 F 2014 - 2015: 82.0 Et, OA Reset from 140 to 165 F | Hot water boiler (< 300 kBtuh, 82.0 AFUE, OA Reset from 140 to 165 F) | Hot water boiler (< 300 kBtuh, 90.0 AFUE, condensing, load reset from 115 to 140 F) |  |  |  | Available | measure results not correct from DOE2 | 0 | 0 |  | ErRobNc |  | HVAC-Blr |  | None | 2020-01-01 | [6 empty] | Standard |  | 1 | 1 | 0 | Deemed Ex Ante Team |  |  |  | Updated to indicate claim/filing status
2020 | RE-RefgFrz-SM-Ice_WtdSize-Tier2 | Refrigerator-freezers - automatic defrost with side-mounted freezer with an automatic icemaker without through-the-door ice service, Size Range: Weighted Size, 30% less than Code Maximum | DEER2020 | D20 v1 | 2020-11-24 16:30 | Res-Refg-dKWH-Cond | DEER | Scaled | Delta | 191 | 225 | None |  | 0 |  | 1 | Res | Any | AppPlug | Refrig | Ref_Storage | RefrigFrz | RefgFrz-SM-Ice_WtdSize-Tier2 | Appl-ESRefg |  |  |  |  | RefgFrz-SM-Ice_WtdSize-Code | RefgFrz-SM-Ice_WtdSize-Tier2 | Available |  | 0 | 0 |  | RobNc | RefgFrz-SM-Ice_WtdSize-Code | Appl-ESRefg |  | None | 2020-01-01 | [6 empty] | Standard |  | 1 | 1 | 0 | Deemed Ex Ante Team |  |  |  | Updated to indicate claim/filing status
160 | NG-HVAC-Blr-Stm-gt2500kBtuh-80p0EC-Drft | Steam boiler (> 2500 kBTUh, 80.0% combustion efficiency, forced draft) | DEER2014 | D13 v1.0 | 2020-11-24 16:30 | NG-HVAC-Blr-Stm-gt2500kBtuh-80p0EC-Drft | DEER | Standard | None | 0 | 0 | None |  | 0 |  | 0 | Com | Any | HVAC | SpaceHeat | SteamHtg_eq | Boiler_Et |  | HVAC-Blr | Steam boiler (> 2500 kBtuh, combustion efficiency based on vintage, atmospheric) | Steam boiler (> 2500 kBtuh, 79.0% combustion efficiency, forced draft) | Steam boiler (> 2500 kBtuh, 80.0% combustion efficiency, forced draft) |  |  |  | Available |  | 0 | 0 |  | RobNc |  | HVAC-Blr |  | DEER1315end | 2013-01-01 | 2015-12-31 | DEER |  |  |  |  | Standard |  | 1 | 1 | 0 | Deemed Ex Ante Team |  |  |  | Updated to indicate claim/filing status
2020 | RE-RefgFrz-SM_Small-Tier2 | Refrigerator-freezers - automatic defrost with side-mounted freezer without an automatic icemaker, Size Range: Small (13 to 16 cu. ft.), 30% less than Code Maximum | DEER2020 | D20 v1 | 2020-11-24 16:30 | Res-Refg-dKWH-Cond | DEER | Scaled | Delta | 138 | 163 | None |  | 0 |  | 1 | Res | Any | AppPlug | Refrig | Ref_Storage | RefrigFrz | RefgFrz-SM_Small-Tier2 | Appl-ESRefg |  |  |  |  | RefgFrz-SM_Small-Code | RefgFrz-SM_Small-Tier2 | Available |  | 0 | 0 |  | RobNc | RefgFrz-SM_Small-Code | Appl-ESRefg |  | None | 2020-01-01 | [6 empty] | Standard |  | 1 | 1 | 0 | Deemed Ex Ante Team |  |  |  | Updated to indicate claim/filing status
2020 | Furnace-Pkg-AFUE96 | Efficient Packaged Gas Furnace (Weatherized) - AFUE 96 | DEER2020 | D20v1 | 2020-11-24 16:30 | Furnace-Pkg-AFUE96 | DEER | Standard | None |  |  | None |  | 0 |  | 0 | Com | Any | HVAC | SpaceHeat | SpaceHtg_eq | GasFurnace |  | HVAC-Frnc | Packaged Furnace (Weatherized) 80 AFUE | Packaged Furnace (Weatherized) 81 AFUE | Packaged Furnace (Weatherized) 96 AFUE, with standard efficiency supply fan motor |  |  |  | Available |  | 0 | 0 |  | ErRobNc |  | HVAC-Frnc |  | None | 2020-01-01 | [6 empty] | Standard |  | 1 | 1 | 0 | Deemed Ex Ante Team |  |  |  | Updated to indicate claim/filing status
2020 | RE-RefgFrz-SM-Ice_Small-Tier1 | Refrigerator-freezers - automatic defrost with side-mounted freezer with an automatic icemaker without through-the-door ice service, Size Range: Small (13 to 16 cu. ft.), Energy Star (10% less than Code Maximum) | DEER2020 | D20 v1 | 2020-11-24 16:30 | Res-Refg-dKWH-Cond | DEER | Scaled | Delta | 54 | 63.7 | None |  | 0 |  | 1 | Res | Any | AppPlug | Refrig | Ref_Storage | RefrigFrz | RefgFrz-SM-Ice_Small-Tier1 | Appl-ESRefg |  |  |  |  | RefgFrz-SM-Ice_Small-Code | RefgFrz-SM-Ice_Small-Tier1 | Available |  | 0 | 0 |  | RobNc | RefgFrz-SM-Ice_Small-Code | Appl-ESRefg |  | None | 2020-01-01 | [6 empty] | Standard |  | 1 | 1 | 0 | Deemed Ex Ante Team |  |  |  | Updated to indicate claim/filing status
2020 | RE-RefgFrz-TM_Small-Tier1 | Refrigerator-freezers - automatic defrost with top-mounted freezer without an automatic icemaker, Size Range: Small (13 to 16 cu. ft.), Energy Star (10% less than Code Maximum) | DEER2020 | D20 v1 | 2020-11-24 16:30 | Res-Refg-dKWH-Cond | DEER | Scaled | Delta | 38 | 44.8 | None |  | 0 |  | 1 | Res | Any | AppPlug | Refrig | Ref_Storage | RefrigFrz | RefgFrz-TM_Small-Tier1 | Appl-ESRefg |  |  |  |  | RefgFrz-TM_Small-Code | RefgFrz-TM_Small-Tier1 | Available |  | 0 | 0 |  | RobNc | RefgFrz-TM_Small-Code | Appl-ESRefg |  | None | 2020-01-01 | [6 empty] | Standard |  | 1 | 1 | 0 | Deemed Ex Ante Team |  |  |  | Updated to indicate claim/filing status
2020 | RE-RefgFrz-TM_Med-Tier2 | Refrigerator-freezers - automatic defrost with top-mounted freezer without an automatic icemaker, Size Range: Medium (17 to 20 cu. ft.), 30% less than Code Maximum | DEER2020 | D20 v1 | 2020-11-24 16:30 | Res-Refg-dKWH-Cond | DEER | Scaled | Delta | 125 | 148 | None |  | 0 |  | 1 | Res | Any | AppPlug | Refrig | Ref_Storage | RefrigFrz | RefgFrz-TM_Med-Tier2 | Appl-ESRefg |  |  |  |  | RefgFrz-TM_Med-Code | RefgFrz-TM_Med-Tier2 | Available |  | 0 | 0 |  | RobNc | RefgFrz-TM_Med-Code | Appl-ESRefg |  | None | 2020-01-01 | [6 empty] | Standard |  | 1 | 1 | 0 | Deemed Ex Ante Team |  |  |  | Updated to indicate claim/filing status
2020 | RE-RefgFrz-TM_Med-Tier1 | Refrigerator-freezers - automatic defrost with top-mounted freezer without an automatic icemaker, Size Range: Medium (17 to 20 cu. ft.), Energy Star (10% less than Code Maximum) | DEER2020 | D20 v1 | 2020-11-24 16:30 | Res-Refg-dKWH-Cond | DEER | Scaled | Delta | 42 | 49.6 | None |  | 0 |  | 1 | Res | Any | AppPlug | Refrig | Ref_Storage | RefrigFrz | RefgFrz-TM_Med-Tier1 | Appl-ESRefg |  |  |  |  | RefgFrz-TM_Med-Code | RefgFrz-TM_Med-Tier1 | Available |  | 0 | 0 |  | RobNc | RefgFrz-TM_Med-Code | Appl-ESRefg |  | None | 2020-01-01 | [6 empty] | Standard |  | 1 | 1 | 0 | Deemed Ex Ante Team |  |  |  | Updated to indicate claim/filing status
2020 | RB-Appl-EffCW-med-ElecDHW-GasCDryer-Tier2-Front | Clothes washer, Front loading, Elec DHW, GasDryer, Tier2, IMEF = 2.74 to < 2.92, IWF <= 3.2 | DEER2020 | D20v1 | 2022-05-18 12:07 | Appl-CW-Front-ElecDHW-GasDry-Tier2 | DEER | Standard | None |  |  | None |  | 0 |  | 0 | Res | Any | AppPlug | Laundry | Clean_equip | ClothesWash |  | Appl-EffCW | Clothes washer, Front loading, Elec DHW, GasDryer, Standard, IMEF =1.79, IWF < 4.8 | Clothes washer, Front loading, Elec DHW, GasDryer, Standard, IMEF =1.84, IWF < 4.7 | Clothes washer, Front loading, Elec DHW, GasDryer, Tier2, IMEF = 2.74, IWF <= 3.2 |  |  |  | Available |  | 0 | 0 |  | RobNc |  | Appl-EffCW |  | None | 2020-01-01 | 2022-12-31 | [5 empty] | Component |  | 1 | 1 | 0 | Deemed Ex Ante Team |  |  |  | Expired measure
2020 | RB-BS-CeilIns-R0-R38 | Ceiling R-0 to R-38 Insulation-Batts | DEER2020 | D20v1 | 2020-11-24 16:30 | RB-BS-CeilIns-R0-R38 | DEER | Standard | None |  |  | None |  | 0 |  | 0 | Res | Any | BldgEnv | Opaque | BldgShell | AttBatIns |  | BS-CeilIns | R-0 Ceiling Insulation | Overall ceiling U-factor based on climate zone | Ceiling R-0 to R-38 Insulation-Batts |  |  |  | Available |  | 0 | 0 |  | ROB |  | BS-CeilIns |  | None | 2020-01-01 | [6 empty] | Standard |  | 1 | 1 | 0 | Deemed Ex Ante Team |  |  |  | Updated to indicate claim/filing status
2020 | RE-RefgFrz-TM_Large-Tier2 | Refrigerator-freezers - automatic defrost with top-mounted freezer without an automatic icemaker, Size Range: Large (21 to 23 cu. ft.), 30% less than Code Maximum | DEER2020 | D20 v1 | 2020-11-24 16:30 | Res-Refg-dKWH-Cond | DEER | Scaled | Delta | 133 | 157 | None |  | 0 |  | 1 | Res | Any | AppPlug | Refrig | Ref_Storage | RefrigFrz | RefgFrz-TM_Large-Tier2 | Appl-ESRefg |  |  |  |  | RefgFrz-TM_Large-Code | RefgFrz-TM_Large-Tier2 | Available |  | 0 | 0 |  | RobNc | RefgFrz-TM_Large-Code | Appl-ESRefg |  | None | 2020-01-01 | [6 empty] | Standard |  | 1 | 1 | 0 | Deemed Ex Ante Team |  |  |  | Updated to indicate claim/filing status
2020 | RE-RefgFrz-SM-TTD_Small-Tier2 | Refrigerator-freezers - automatic defrost with side-mounted freezer with through-the-door ice service, Size Range: Small (13 to 16 cu. ft.), 30% less than Code Maximum | DEER2020 | D20 v1 | 2020-11-24 16:30 | Res-Refg-dKWH-Cond | DEER | Scaled | Delta | 179 | 211 | None |  | 0 |  | 1 | Res | Any | AppPlug | Refrig | Ref_Storage | RefrigFrz | RefgFrz-SM-TTD_Small-Tier2 | Appl-ESRefg |  |  |  |  | RefgFrz-SM-TTD_Small-Code | RefgFrz-SM-TTD_Small-Tier2 | Available |  | 0 | 0 |  | RobNc | RefgFrz-SM-TTD_Small-Code | Appl-ESRefg |  | None | 2020-01-01 | [6 empty] | Standard |  | 1 | 1 | 0 | Deemed Ex Ante Team |  |  |  | Updated to indicate claim/filing status
2020 | RE-RefgFrz-TM-Ice_Small-Tier1 | Refrigerator-freezers - automatic defrost with top-mounted freezer with an automatic icemaker without through-the-door ice service, Size Range: Small (13 to 16 cu. ft.), Energy Star (10% less than Code Maximum) | DEER2020 | D20 v1 | 2020-11-24 16:30 | Res-Refg-dKWH-Cond | DEER | Scaled | Delta | 46 | 54.3 | None |  | 0 |  | 1 | Res | Any | AppPlug | Refrig | Ref_Storage | RefrigFrz | RefgFrz-TM-Ice_Small-Tier1 | Appl-ESRefg |  |  |  |  | RefgFrz-TM-Ice_Small-Code | RefgFrz-TM-Ice_Small-Tier1 | Available |  | 0 | 0 |  | RobNc | RefgFrz-TM-Ice_Small-Code | Appl-ESRefg |  | None | 2020-01-01 | [6 empty] | Standard |  | 1 | 1 | 0 | Deemed Ex Ante Team |  |  |  | Updated to indicate claim/filing status
2020 | RE-RefgFrz-TM-Ice_Mini-Tier2 | Refrigerator-freezers - automatic defrost with top-mounted freezer with an automatic icemaker without through-the-door ice service, Size Range: Very Small (<13 cu. ft.), 30% less than Code Maximum | DEER2020 | D20 v1 | 2020-11-24 16:30 | Res-Refg-dKWH-Cond | DEER | Scaled | Delta | 127 | 150 | None |  | 0 |  | 1 | Res | Any | AppPlug | Refrig | Ref_Storage | RefrigFrz | RefgFrz-TM-Ice_Mini-Tier2 | Appl-ESRefg |  |  |  |  | RefgFrz-TM-Ice_Mini-Code | RefgFrz-TM-Ice_Mini-Tier2 | Available |  | 0 | 0 |  | RobNc | RefgFrz-TM-Ice_Mini-Code | Appl-ESRefg |  | None | 2020-01-01 | [6 empty] | Standard |  | 1 | 1 | 0 | Deemed Ex Ante Team |  |  |  | Updated to indicate claim/filing status
2020 | RE-RefgFrz-TM-Ice_Med-Tier1 | Refrigerator-freezers - automatic defrost with top-mounted freezer with an automatic icemaker without through-the-door ice service, Size Range: Medium (17 to 20 cu. ft.), Energy Star (10% less than Code Maximum) | DEER2020 | D20 v1 | 2020-11-24 16:30 | Res-Refg-dKWH-Cond | DEER | Scaled | Delta | 50 | 59 | None |  | 0 |  | 1 | Res | Any | AppPlug | Refrig | Ref_Storage | RefrigFrz | RefgFrz-TM-Ice_Med-Tier1 | Appl-ESRefg |  |  |  |  | RefgFrz-TM-Ice_Med-Code | RefgFrz-TM-Ice_Med-Tier1 | Available |  | 0 | 0 |  | RobNc | RefgFrz-TM-Ice_Med-Code | Appl-ESRefg |  | None | 2020-01-01 | [6 empty] | Standard |  | 1 | 1 | 0 | Deemed Ex Ante Team |  |  |  | Updated to indicate claim/filing status
2020 | RE-RefgFrz-TM-Ice_Large-Tier1 | Refrigerator-freezers - automatic defrost with top-mounted freezer with an automatic icemaker without through-the-door ice service, Size Range: Large (21 to 23 cu. ft.), Energy Star (10% less than Code Maximum) | DEER2020 | D20 v1 | 2020-11-24 16:30 | Res-Refg-dKWH-Cond | DEER | Scaled | Delta | 53 | 62.5 | None |  | 0 |  | 1 | Res | Any | AppPlug | Refrig | Ref_Storage | RefrigFrz | RefgFrz-TM-Ice_Large-Tier1 | Appl-ESRefg |  |  |  |  | RefgFrz-TM-Ice_Large-Code | RefgFrz-TM-Ice_Large-Tier1 | Available |  | 0 | 0 |  | RobNc | RefgFrz-TM-Ice_Large-Code | Appl-ESRefg |  | None | 2020-01-01 | [6 empty] | Standard |  | 1 | 1 | 0 | Deemed Ex Ante Team |  |  |  | Updated to indicate claim/filing status
2020 | RE-RefgFrz-TM_WtdSize-Tier1 | Refrigerator-freezers - automatic defrost with top-mounted freezer without an automatic icemaker, Size Range: Weighted Size, Energy Star (10% less than Code Maximum) | DEER2020 | D20 v1 | 2020-11-24 16:30 | Res-Refg-dKWH-Cond | DEER | Scaled | Delta | 42 | 49.6 | None |  | 0 |  | 1 | Res | Any | AppPlug | Refrig | Ref_Storage | RefrigFrz | RefgFrz-TM_WtdSize-Tier1 | Appl-ESRefg |  |  |  |  | RefgFrz-TM_WtdSize-Code | RefgFrz-TM_WtdSize-Tier1 | Available |  | 0 | 0 |  | RobNc | RefgFrz-TM_WtdSize-Code | Appl-ESRefg |  | None | 2020-01-01 | [6 empty] | Standard |  | 1 | 1 | 0 | Deemed Ex Ante Team |  |  |  | Updated to indicate claim/filing status
2020 | RE-RefgFrz-BM-TTD_Med-Tier1 | Refrigerator-freezer - automatic defrost with bottom-mounted freezer with through-the-door ice service, Size Range: Medium (17 to 20 cu. ft.), Energy Star (10% less than Code Maximum) | DEER2020 | D20 v1 | 2020-11-24 16:30 | Res-Refg-dKWH-Cond | DEER | Scaled | Delta | 70 | 82.6 | None |  | 0 |  | 1 | Res | Any | AppPlug | Refrig | Ref_Storage | RefrigFrz | RefgFrz-BM-TTD_Med-Tier1 | Appl-ESRefg |  |  |  |  | RefgFrz-BM-TTD_Med-Code | RefgFrz-BM-TTD_Med-Tier1 | Available |  | 0 | 0 |  | RobNc | RefgFrz-BM-TTD_Med-Code | Appl-ESRefg |  | None | 2020-01-01 | [6 empty] | Standard |  | 1 | 1 | 0 | Deemed Ex Ante Team |  |  |  | Updated to indicate claim/filing status
2020 | RE-RefgFrz-BM-TTD_Med-Tier2 | Refrigerator-freezer - automatic defrost with bottom-mounted freezer with through-the-door ice service, Size Range: Medium (17 to 20 cu. ft.), 30% less than Code Maximum | DEER2020 | D20 v1 | 2020-11-24 16:30 | Res-Refg-dKWH-Cond | DEER | Scaled | Delta | 209 | 247 | None |  | 0 |  | 1 | Res | Any | AppPlug | Refrig | Ref_Storage | RefrigFrz | RefgFrz-BM-TTD_Med-Tier2 | Appl-ESRefg |  |  |  |  | RefgFrz-BM-TTD_Med-Code | RefgFrz-BM-TTD_Med-Tier2 | Available |  | 0 | 0 |  | RobNc | RefgFrz-BM-TTD_Med-Code | Appl-ESRefg |  | None | 2020-01-01 | [6 empty] | Standard |  | 1 | 1 | 0 | Deemed Ex Ante Team |  |  |  | Updated to indicate claim/filing status
2020 | Appl-Dishwash-StdSize-ElecDHW-Tier2 | Dishwasher, Standard Capacity, Electric DHW, EAEU = 220 (Tier 2) | DEER2020 | D20v1 | 2022-04-07 14:16 | Appl-Dishwash-StdSize-ElecDHW-Tier2 | DEER | Standard | None |  |  | None |  | 0 |  | 0 | Res | Any | AppPlug | KitchenApp | Clean_equip | DishWash |  | Appl-EffDW |  | Dishwasher, Standard capacity, in a house with Electric DHW, EAEU = 307 | Dishwasher, Standard capacity, in a house with Electric DHW, EAEU = 220 |  |  |  | Available |  | 0 | 0 |  | RobNc |  | Appl-EffDW |  | None | 2020-01-01 | 2022-12-31 | [5 empty] | Component |  | 1 | 1 | 0 | Deemed Ex Ante Team |  |  |  | Updated to indicate claim/filing status
2020 | Appl-Dishwash-StdSize-ElecDHW-Tier1 | Dishwasher, Standard Capacity, Electric DHW, EAEU = 260 (Tier 1) | DEER2020 | D20v1 | 2022-04-07 14:16 | Appl-Dishwash-StdSize-ElecDHW-Tier1 | DEER | Standard | None |  |  | None |  | 0 |  | 0 | Res | Any | AppPlug | KitchenApp | Clean_equip | DishWash |  | Appl-EffDW |  | Dishwasher, Standard capacity, in a house with Electric DHW, EAEU = 307 | Dishwasher, Standard capacity, in a house with Electric DHW, EAEU = 260 |  |  |  | Available |  | 0 | 0 |  | RobNc |  | Appl-EffDW |  | None | 2020-01-01 | 2022-12-31 | [5 empty] | Component |  | 1 | 1 | 0 | Deemed Ex Ante Team |  |  |  | Updated to indicate claim/filing status
2020 | NE-HVAC-airHP-SpltPkg-65to134kBtuh-12p0eer-3p4cop | Commercial EER-rated Heat Pumps, Size Range: 65 - 135 kBTU/h, EER = 12.0, COP = 3.4; w/Econo; 2-spd Fan | DEER2020 | D20v1 | 2020-11-24 16:30 | NE-HVAC-airHP-SpltPkg-65to134kBtuh-12p0eer-3p4cop | DEER | Standard | None |  |  | None |  | 0 |  | 0 | Com | Any | HVAC | HeatCool | dxHP_equip | pkgEER |  | HVAC-airHP | Pkg HP (65-135 kBtuh) EER and COP based on vintage | Pkg HP EER = 10.8 (65-135 kBtuh), COP = 3.3; w/Econo; 2-spd Fan | Pkg HP EER = 12.0 (65-109 kBtuh), COP = 3.4; w/Econo; 2-spd Fan |  |  |  | Available |  | 0 | 0 |  | ErRobNc |  | HVAC-airHP |  | None | 2020-01-01 | [6 empty] | Standard |  | 1 | 1 | 0 | Deemed Ex Ante Team |  |  |  | Updated to indicate claim/filing status
2020 | RE-RefgFrz-TM_CmpSml-Tier2 | Refrigerator-freezers - automatic defrost with top-mounted freezer without an automatic icemaker, Size Range: compact mini (<5 cu. ft.), 30% less than Code Maximum | DEER2020 | D20 v1 | 2020-11-24 16:30 | Res-Refg-dKWH-Cond | DEER | Scaled | Delta | 115 | 136 | None |  | 0 |  | 1 | Res | Any | AppPlug | Refrig | Ref_Storage | RefrigFrz |  | Appl-ESRefg |  |  |  |  | RefgFrz-TM_CmpSml-Code | RefgFrz-TM_CmpSml-Tier2 | Available |  | 0 | 0 |  | RobNc |  | Appl-ESRefg |  | None | 2020-01-01 | [6 empty] | Standard |  | 1 | 1 | 0 | Deemed Ex Ante Team |  |  |  | Updated to indicate claim/filing status
2020 | RE-RefgFrz-TM_CmpSml-Tier1 | Refrigerator-freezers - automatic defrost with top-mounted freezer without an automatic icemaker, Size Range: compact mini (<5 cu. ft.), Energy Star (10% less than Code Maximum) | DEER2020 | D20 v1 | 2020-11-24 16:30 | Res-Refg-dKWH-Cond | DEER | Scaled | Delta | 38 | 44.8 | None |  | 0 |  | 1 | Res | Any | AppPlug | Refrig | Ref_Storage | RefrigFrz |  | Appl-ESRefg |  |  |  |  | RefgFrz-TM_CmpSml-Code | RefgFrz-TM_CmpSml-Tier1 | Available |  | 0 | 0 |  | RobNc |  | Appl-ESRefg |  | None | 2020-01-01 | [6 empty] | Standard |  | 1 | 1 | 0 | Deemed Ex Ante Team |  |  |  | Updated to indicate claim/filing status
2020 | RE-RefgFrz-SM-Ice_WtdSize-Tier1 | Refrigerator-freezers - automatic defrost with side-mounted freezer with an automatic icemaker without through-the-door ice service, Size Range: Weighted Size, Energy Star (10% less than Code Maximum) | DEER2020 | D20 v1 | 2020-11-24 16:30 | Res-Refg-dKWH-Cond | DEER | Scaled | Delta | 64 | 75.5 | None |  | 0 |  | 1 | Res | Any | AppPlug | Refrig | Ref_Storage | RefrigFrz | RefgFrz-SM-Ice_WtdSize-Tier1 | Appl-ESRefg |  |  |  |  | RefgFrz-SM-Ice_WtdSize-Code | RefgFrz-SM-Ice_WtdSize-Tier1 | Available |  | 0 | 0 |  | RobNc | RefgFrz-SM-Ice_WtdSize-Code | Appl-ESRefg |  | None | 2020-01-01 | [6 empty] | Standard |  | 1 | 1 | 0 | Deemed Ex Ante Team |  |  |  | Updated to indicate claim/filing status
2020 | RE-RefgFrz-SM_VLarge-Tier1 | Refrigerator-freezers - automatic defrost with side-mounted freezer without an automatic icemaker, Size Range: Very large (over 23 cu. Ft.), Energy Star (10% less than Code Maximum) | DEER2020 | D20 v1 | 2020-11-24 16:30 | Res-Refg-dKWH-Cond | DEER | Scaled | Delta | 58 | 68.4 | None |  | 0 |  | 1 | Res | Any | AppPlug | Refrig | Ref_Storage | RefrigFrz | RefgFrz-SM_VLarge-Tier1 | Appl-ESRefg |  |  |  |  | RefgFrz-SM_VLarge-Code | RefgFrz-SM_VLarge-Tier1 | Available |  | 0 | 0 |  | RobNc | RefgFrz-SM_VLarge-Code | Appl-ESRefg |  | None | 2020-01-01 | [6 empty] | Standard |  | 1 | 1 | 0 | Deemed Ex Ante Team |  |  |  | Updated to indicate claim/filing status
2020 | RE-RefgFrz-TM_Large-Tier1 | Refrigerator-freezers - automatic defrost with top-mounted freezer without an automatic icemaker, Size Range: Large (21 to 23 cu. ft.), Energy Star (10% less than Code Maximum) | DEER2020 | D20 v1 | 2020-11-24 16:30 | Res-Refg-dKWH-Cond | DEER | Scaled | Delta | 44 | 51.9 | None |  | 0 |  | 1 | Res | Any | AppPlug | Refrig | Ref_Storage | RefrigFrz | RefgFrz-TM_Large-Tier1 | Appl-ESRefg |  |  |  |  | RefgFrz-TM_Large-Code | RefgFrz-TM_Large-Tier1 | Available |  | 0 | 0 |  | RobNc | RefgFrz-TM_Large-Code | Appl-ESRefg |  | None | 2020-01-01 | [6 empty] | Standard |  | 1 | 1 | 0 | Deemed Ex Ante Team |  |  |  | Updated to indicate claim/filing status
2020 | RG-WtrHt-SmlStrg-Gas-Ite75kBtuh-50G-HI-0p68UEF | Efficient residential water heater: 50 gallon gas water heater (UEF=0.68) replaces 50 gallon standard gas water heater | DEER2020 | D20 v1 | 2020-11-24 16:30 | RG-WtrHt-SmlStrg-Gas-Ite75kBtuh-50G-HD-0p68UEF | DEER | Standard | None | 0 | 0 | None |  | 0 |  | 0 | Res | Any | SHW | Heating | WaterHtg_eq | Stor_UEF |  | WtrHt-Res-Gas | Small storage Gas water heater: 50 gallon, EF = 0.59 | Small storage Gas water heater: 50 gallon, UEF = 0.63, RE = 0.8, Cap = 42 kBTUh, UA = 9.07 BTU/hr-F, VentW: 0, AuxBTUh: 350, high draw | Small storage Gas water heater: 50 gallon, UEF = 0.68, RE = 0.79, Cap = 49.7 kBTUh, UA = 4.322 BTU/hr-F, VentW: 0, AuxBTUh: 350, high draw | Stor_EF-Gas-050gal-0.59EF | Stor_UEF-Gas-050gal-HI-0.63UEF | Stor_UEF-Gas-050gal-HI-0.68UEF | Available |  | 0 | 0 |  | ErRobNc |  | WtrHt-Res-Gas |  | None | 2020-01-01 | [6 empty] | Standard |  | 1 | 1 | 0 | Deemed Ex Ante Team |  |  |  | Updated to indicate claim/filing status
2020 | NE-HVAC-VarRefgHR-gt35ton-10.7EER | Heat recovery VRF system, gt35ton Tier 1, 10.7 EER | DEER2020 | D20v1 | 2020-11-24 16:30 | VarRefgHR-gt35ton-10.7EER | ExAnte | Standard | None |  |  | None |  | 0 |  | 0 | Com | Any | HVAC | HeatCool | dxHP_equip | VarRefgHR |  | HVAC-airHP |  | Heat recovery VRF system, gt35ton Tier 0, 9.3 EER | Heat recovery VRF system, gt35ton Tier 1, 10.7 EER |  | VarRefgHR-gt35ton-9.3EER | VarRefgHR-gt35ton-10.7EER | Available |  | 0 | 0 |  | Rob |  |  |  | None | 2020-01-01 | [6 empty] | Standard |  | 1 | 1 | 0 | Deemed Ex Ante Team |  |  |  | Updated to indicate claim/filing status
2020 | NB-HVAC-DuctSeal-high | Duct Sealing (Total leakage reduced from 40% of AHU flow to 18%) | DEER2020 | D20v1 | 2020-11-24 16:30 | NB-HVAC-DuctSeal-high | DEER | Standard | None |  |  | None |  | 0 |  | 0 | Com | Any | HVAC | VentAirDist | HV_AirDist | DuctSysC |  | HVAC-DuctSeal | Duct Leakage: 20% supply; 20% return (40% total) |  | Duct Sealing (Total leakage reduced from 40% of AHU flow to 18%) |  |  |  | Available |  | 0 | 0 |  | Retro |  | HVAC-DuctSeal |  | None | 2020-01-01 | [6 empty] | Standard |  | 1 | 1 | 0 | Deemed Ex Ante Team |  |  |  | Updated to indicate claim/filing status
2020 | NG-HVAC-Blr-HW-lt300kBtuh-84p5AFUE-Drft | Hot water boiler (< 300 kBtuh, 84.5 AFUE, OA Reset from 140 to 165 F) | DEER2020 | D20v1 | 2020-11-24 16:30 | NG-HVAC-Blr-HW-lt300kBtuh-84p5AFUE-Drft | DEER | Standard | None | 0 | 0 | None |  | 0 |  | 0 | Com | Any | HVAC | SpaceHeat | WaterHtg_eq | Boiler_AF |  | HVAC-Blr | Hot water boiler,< 300 kBtuh; Pre-2005: 80.0 Et, No reset 2006 - 2009: 80.0 Et, OA Reset from 140 to 165 F 2010 - 2013: 80.0 Et, OA Reset from 140 to 165 F 2014 - 2015: 82.0 Et, OA Reset from 140 to 165 F | Hot water boiler (< 300 kBtuh, 82.0 AFUE, OA Reset from 140 to 165 F) | Hot water boiler (< 300 kBtuh, 84.5 AFUE, OA Reset from 140 to 165 F) |  |  |  | Available |  | 0 | 0 |  | ErRobNc |  | HVAC-Blr |  | None | 2020-01-01 | [6 empty] | Standard |  | 1 | 1 | 0 | Deemed Ex Ante Team |  |  |  | Updated to indicate claim/filing status
2020 | RE-RefgFrz-TM_VLarge-Tier1 | Refrigerator-freezers - automatic defrost with top-mounted freezer without an automatic icemaker, Size Range: Very large (over 23 cu. ft.), Energy Star (10% less than Code Maximum) | DEER2020 | D20 v1 | 2020-11-24 16:30 | Res-Refg-dKWH-Cond | DEER | Scaled | Delta | 48 | 56.6 | None |  | 0 |  | 1 | Res | Any | AppPlug | Refrig | Ref_Storage | RefrigFrz | RefgFrz-TM_VLarge-Tier1 | Appl-ESRefg |  |  |  |  | RefgFrz-TM_VLarge-Code | RefgFrz-TM_VLarge-Tier1 | Available |  | 0 | 0 |  | RobNc | RefgFrz-TM_VLarge-Code | Appl-ESRefg |  | None | 2020-01-01 | [6 empty] | Standard |  | 1 | 1 | 0 | Deemed Ex Ante Team |  |  |  | Updated to indicate claim/filing status
2020 | Furnace-Pkg-AFUE98 | Efficient Packaged Gas Furnace (Weatherized) - AFUE 98 | DEER2020 | D20v1 | 2020-11-24 16:30 | Furnace-Pkg-AFUE98 | DEER | Standard | None |  |  | None |  | 0 |  | 0 | Com | Any | HVAC | SpaceHeat | SpaceHtg_eq | GasFurnace |  | HVAC-Frnc | Packaged Furnace (Weatherized) 80 AFUE | Packaged Furnace (Weatherized) 81 AFUE | Packaged Furnace (Weatherized) 98 AFUE, with standard efficiency supply fan motor |  |  |  | Available |  | 0 | 0 |  | ErRobNc |  | HVAC-Frnc |  | None | 2020-01-01 | [6 empty] | Standard |  | 1 | 1 | 0 | Deemed Ex Ante Team |  |  |  | Updated to indicate claim/filing status
2020 | NG-HVAC-Blr-HW-gt2500kBtuh-94p0Et-CndReset | Hot water boiler (> 2500 kBtuh, 94.0 Et, condensing, load reset from 115 to 140 F) | DEER2020 | D20v1 | 2020-11-24 16:30 | NG-HVAC-Blr-HW-gt2500kBtuh-94p0Et-CndReset | DEER | Standard | None | 0 | 0 | None |  | 0 |  | 0 | Com | Any | HVAC | SpaceHeat | WaterHtg_eq | Boiler_Et |  | HVAC-Blr | Hot water boiler,> 2500 kBtuh; Pre-2005: 75.0 Et, No reset 2006 - 2009: 75.0 Et, OA Reset from 140 to 165 F 2010 - 2013: 75.0 Et, OA Reset from 140 to 165 F 2014 - 2015: 80.0 Et, OA Reset from 140 to 165 F | Hot water boiler (> 2500 kBtuh, 80.0 Et, 82.0Ec, OA Reset from 140 to 165 F) | Hot water boiler (> 2500 kBtuh, 94.0 Et, condensing, load reset from 115 to 140 F) |  |  |  | Available | measure results not correct from DOE2 | 0 | 0 |  | ErRobNc |  | HVAC-Blr |  | None | 2020-01-01 | [6 empty] | Standard |  | 1 | 1 | 0 | Deemed Ex Ante Team |  |  |  | Updated to indicate claim/filing status
2020 | RE-RefgFrz-TM-Ice_Mini-Tier1 | Refrigerator-freezers - automatic defrost with top-mounted freezer with an automatic icemaker without through-the-door ice service, Size Range: Very Small (<13 cu. ft.), Energy Star (10% less than Code Maximum) | DEER2020 | D20 v1 | 2020-11-24 16:30 | Res-Refg-dKWH-Cond | DEER | Scaled | Delta | 42 | 49.6 | None |  | 0 |  | 1 | Res | Any | AppPlug | Refrig | Ref_Storage | RefrigFrz | RefgFrz-TM-Ice_Mini-Tier1 | Appl-ESRefg |  |  |  |  | RefgFrz-TM-Ice_Mini-Code | RefgFrz-TM-Ice_Mini-Tier1 | Available |  | 0 | 0 |  | RobNc | RefgFrz-TM-Ice_Mini-Code | Appl-ESRefg |  | None | 2020-01-01 | [6 empty] | Standard |  | 1 | 1 | 0 | Deemed Ex Ante Team |  |  |  | Updated to indicate claim/filing status
2020 | RB-Appl-EffCW-med-ElecDHW-GasCDryer-Tier3-Top | Clothes washer, Top loading, Elec DHW, GasDryer, Tier3, IMEF >= 2.76, IWF <= 3.2 | DEER2020 | D20v1 | 2020-11-24 16:30 | Appl-CW-Top-ElecDHW-GasDry-Tier3 | DEER | Standard | None |  |  | None |  | 0 |  | 0 | Res | Any | AppPlug | Laundry | Clean_equip | ClothesWash |  | Appl-EffCW | Clothes washer, Top loading, Elec DHW, GasDryer, Standard, IMEF = 1.08, IWF <= 9.4 | Clothes washer, Top loading, Elec DHW, GasDryer, Standard, IMEF = 1.57, IWF <= 6.5 | Clothes washer, Top loading, Elec DHW, GasDryer, Tier3, IMEF = 2.76, IWF <= 3.2 |  |  |  | Available |  | 0 | 0 |  | RobNc |  | Appl-EffCW |  | None | 2020-01-01 | [6 empty] | Component |  | 1 | 1 | 0 | Deemed Ex Ante Team |  |  |  | Updated to indicate claim/filing status
2020 | RB-Appl-EffCW-med-GasDHW-ElecCDryer-Tier3-Top | Clothes washer, Top loading, Gas DHW, ElecDryer, Tier3, IMEF > 2.76, IWF <= 3.2 | DEER2020 | D20v1 | 2020-11-24 16:30 | Appl-CW-Top-GasDHW-ElecDry-Tier3 | DEER | Standard | None |  |  | None |  | 0 |  | 0 | Res | Any | AppPlug | Laundry | Clean_equip | ClothesWash |  | Appl-EffCW | Clothes washer, Top loading, Gas DHW, ElecDryer, Standard, IMEF = 1.08, IWF <= 9.4 | Clothes washer, Top loading, Gas DHW, ElecDryer, Standard, IMEF = 1.57, IWF <= 6.5 | Clothes washer, Top loading, Gas DHW, ElecDryer, Tier3, IMEF = 2.76, IWF <= 3.2 |  |  |  | Available |  | 0 | 0 |  | RobNc |  | Appl-EffCW |  | None | 2020-01-01 | [6 empty] | Component |  | 1 | 1 | 0 | Deemed Ex Ante Team |  |  |  | Updated to indicate claim/filing status
2020 | RB-Appl-EffCW-med-Tier2-Front | Clothes washer, Front loading, Weighted Fuel Type, Tier2, IMEF = 2.74 to < 2.92, IWF <= 3.2 | DEER2020 | D20v1 | 2022-05-18 12:07 | Appl-CW-Front-Tier2 | DEER | Standard | None |  |  | None |  | 0 |  | 0 | Res | Any | AppPlug | Laundry | Clean_equip | ClothesWash |  | Appl-EffCW | Clothes washer, Front loading, Weighted Fuel Types, Standard, IMEF =1.79, IWF < 4.8 | Clothes washer, Front loading, Weighted Fuel Types, Standard, IMEF =1.84, IWF < 4.7 | Clothes washer, Front loading, Weighted Fuel Types, Tier2, IMEF = 2.74, IWF <= 3.2 |  |  |  | Available |  | 0 | 0 |  | RobNc |  | Appl-EffCW |  | None | 2020-01-01 | 2022-12-31 | [5 empty] | Standard |  | 1 | 1 | 0 | Deemed Ex Ante Team |  |  |  | Expired measure
2020 | RB-Appl-EffCW-med-Tier1-Top | Clothes washer, Top loading, Weighted Fuel Type, Tier1, IMEF = 2.06 to < 2.32, IWF <= 4.3 | DEER2020 | D20v1 | 2022-05-18 12:07 | Appl-CW-Top-Tier1 | DEER | Standard | None |  |  | None |  | 0 |  | 0 | Res | Any | AppPlug | Laundry | Clean_equip | ClothesWash |  | Appl-EffCW | Clothes washer, Top loading, Weighted Fuel Types, Standard, IMEF = 1.08, IWF <= 9.4 | Clothes washer, Top loading, Weighted Fuel Types, Standard, IMEF = 1.29, IWF <= 8.4 | Clothes washer, Top loading, Weighted Fuel Types, Tier1, IMEF = 2.06, IWF <= 4.3 |  |  |  | Available |  | 0 | 0 |  | RobNc |  | Appl-EffCW |  | None | 2020-01-01 | 2022-12-31 | [5 empty] | Standard |  | 1 | 1 | 0 | Deemed Ex Ante Team |  |  |  | Expired measure
872 | NE-HVAC-airHP-Pkg-55to65kBtuh-17p0seer-9p0hspf | Commercial SEER-rated Packaged Heat Pumps, Size Range: 55 - 65 kBTU/h, SEER = 17 (HSPF = 9.0), EIR = 0.223, Fan W/CFM = 0.27, two-speed fan, with Econo | DEER2015 | D15 v1.0 | 2020-11-24 16:30 | NE-HVAC-airHP-Pkg-55to65kBtuh-17p0seer-9p0hspf | DEER | Standard | None |  |  | None |  | 0 |  | 0 | Com | Any | HVAC | HeatCool | dxHP_equip | pkgSEER | dxHP-Com-Pkg-55to65kBTUh-SEER-17.0 | HVAC-airHP | Com SEER-Rated Pkg HP, 18-65 kBTU/h; pre-2001: SEER = 10 (HSPF = 7.1), one-speed fan, no Econo; post-2001: SEER = 13 (HSPF = 8.2), one-speed fan, no Econo; 2014: SEER = 14 (HSPF = 8), two-speed fan, w/Econo | Commercial SEER-rated Packaged Heat Pumps, Size Range: 55 - 65 kBTU/h, SEER = 14 (HSPF = 8.0), EIR = 0.27, Fan W/CFM = 0.29, two-speed fan, with Econo | Commercial SEER-rated Packaged Heat Pumps, Size Range: 55 - 65 kBTU/h, SEER = 17 (HSPF = 9.0), EIR = 0.223, Fan W/CFM = 0.27, two-speed fan, with Econo |  | dxHP-Com-Pkg-55to65kBTUh-SEER-14.0 | dxHP-Com-Pkg-55to65kBTUh-SEER-17.0 | Available |  | 0 | 0 |  | ErRobNc | dxHP-Com-Pkg-55to65kBTUh-SEER-14.0 | HVAC-airHP |  | None | 2015-01-01 | 2016-12-31 | DEER |  |  |  |  | Standard |  | 1 | 1 | 0 | Deemed Ex Ante Team |  |  |  | Updated to indicate claim/filing status
2020 | RB-BS-CeilIns-VintR-AddR30 | Ceiling - Add R-30 batts on top of vintage-specific existing insulation | DEER2020 | D20v1 | 2020-11-24 16:30 | RB-BS-CeilIns-VintR-AddR30 | DEER | Standard | None |  |  | None |  | 0 |  | 0 | Res | Any | BldgEnv | Opaque | BldgShell | AttBatIns |  | BS-CeilIns | Per prototype description | Overall ceiling U-factor based on climate zone | Ceiling - Add R-30 batts on top of vintage-specific existing insulation |  |  |  | Available |  | 0 | 0 |  | ROB |  | BS-CeilIns |  | None | 2020-01-01 | [6 empty] | Standard |  | 1 | 1 | 0 | Deemed Ex Ante Team |  |  |  | Updated to indicate claim/filing status
2020 | RE-RefgFrz-TM-Ice_VLarge-Tier2 | Refrigerator-freezers - automatic defrost with top-mounted freezer with an automatic icemaker without through-the-door ice service, Size Range: Very large (over 23 cu. ft.), 30% less than Code Maximum | DEER2020 | D20 v1 | 2020-11-24 16:30 | Res-Refg-dKWH-Cond | DEER | Scaled | Delta | 170 | 201 | None |  | 0 |  | 1 | Res | Any | AppPlug | Refrig | Ref_Storage | RefrigFrz | RefgFrz-TM-Ice_VLarge-Tier2 | Appl-ESRefg |  |  |  |  | RefgFrz-TM-Ice_VLarge-Code | RefgFrz-TM-Ice_VLarge-Tier2 | Available |  | 0 | 0 |  | RobNc | RefgFrz-TM-Ice_VLarge-Code | Appl-ESRefg |  | None | 2020-01-01 | [6 empty] | Standard |  | 1 | 1 | 0 | Deemed Ex Ante Team |  |  |  | Updated to indicate claim/filing status
2020 | RE-RefgFrz-TM-Ice_VLarge-Tier1 | Refrigerator-freezers - automatic defrost with top-mounted freezer with an automatic icemaker without through-the-door ice service, Size Range: Very large (over 23 cu. ft.), Energy Star (10% less than Code Maximum) | DEER2020 | D20 v1 | 2020-11-24 16:30 | Res-Refg-dKWH-Cond | DEER | Scaled | Delta | 57 | 67.3 | None |  | 0 |  | 1 | Res | Any | AppPlug | Refrig | Ref_Storage | RefrigFrz | RefgFrz-TM-Ice_VLarge-Tier1 | Appl-ESRefg |  |  |  |  | RefgFrz-TM-Ice_VLarge-Code | RefgFrz-TM-Ice_VLarge-Tier1 | Available |  | 0 | 0 |  | RobNc | RefgFrz-TM-Ice_VLarge-Code | Appl-ESRefg |  | None | 2020-01-01 | [6 empty] | Standard |  | 1 | 1 | 0 | Deemed Ex Ante Team |  |  |  | Updated to indicate claim/filing status
2020 | RB-BS-CeilIns-VintR-ToR50 | Ceiling - Increase vintage specific insulation levels to R-50 by adding batts on top of vintage-specific existing insulation | DEER2020 | D20v1 | 2020-11-24 16:30 | CeilIns-VintR-R50 | DEER | Standard | None |  |  | None |  | 0 |  | 0 | Res | Any | BldgEnv | Opaque | BldgShell | AttBatIns |  | BS-CeilIns | Per prototype description | Overall ceiling U-factor based on climate zone | Ceiling - Add batt insulation on top of vintage-specific existing insulation to R-50 |  |  |  | Available |  | 0 | 0 |  | ROB |  | BS-CeilIns |  | None | 2020-01-01 | [6 empty] | Standard |  | 1 | 1 | 0 | Deemed Ex Ante Team |  |  |  | Updated to indicate claim/filing status
2020 | Res-GasFurnace-AFUE91 | Efficient Residential Gas Furnace - AFUE 91 | DEER2020 | D20v1 | 2020-11-24 16:30 | Res-GasFurnace-AFUE91 | DEER | Standard | None |  |  | None |  | 0 |  | 0 | Res | Any | HVAC | SpaceHeat | SpaceHtg_eq | GasFurnace |  | HV-EffFurn | Furnace AFUE 80 | Furnace AFUE 80 | Efficient Residential Gas Furnace - AFUE 91 |  |  |  | Available |  | 0 | 0 |  | ErRobNc |  | HV-EffFurn |  | None | 2020-01-01 | [6 empty] | Standard |  | 1 | 1 | 0 | Deemed Ex Ante Team |  |  |  | Updated to indicate claim/filing status
2020 | Res-GasFurnace-AFUE92 | Efficient Residential Gas Furnace - AFUE 92 | DEER2020 | D20v1 | 2020-11-24 16:30 | Res-GasFurnace-AFUE92 | DEER | Standard | None |  |  | None |  | 0 |  | 0 | Res | Any | HVAC | SpaceHeat | SpaceHtg_eq | GasFurnace |  | HV-EffFurn | Furnace AFUE 80 | Furnace AFUE 80 | Efficient Residential Gas Furnace - AFUE 92 |  |  |  | Available |  | 0 | 0 |  | ErRobNc |  | HV-EffFurn |  | None | 2020-01-01 | [6 empty] | Standard |  | 1 | 1 | 0 | Deemed Ex Ante Team |  |  |  | Updated to indicate claim/filing status
2020 | RE-RefgFrz-SM_Mini-Tier2 | Refrigerator-freezers - automatic defrost with side-mounted freezer without an automatic icemaker, Size Range: Very Small (<13 cu. ft.), 30% less than Code Maximum | DEER2020 | D20 v1 | 2020-11-24 16:30 | Res-Refg-dKWH-Cond | DEER | Scaled | Delta | 125 | 148 | None |  | 0 |  | 1 | Res | Any | AppPlug | Refrig | Ref_Storage | RefrigFrz | RefgFrz-SM_Mini-Tier2 | Appl-ESRefg |  |  |  |  | RefgFrz-SM_Mini-Code | RefgFrz-SM_Mini-Tier2 | Available |  | 0 | 0 |  | RobNc | RefgFrz-SM_Mini-Code | Appl-ESRefg |  | None | 2020-01-01 | [6 empty] | Standard |  | 1 | 1 | 0 | Deemed Ex Ante Team |  |  |  | Updated to indicate claim/filing status
147 | Res-GasFurnace-AFUE91 | Efficient Residential Gas Furnace - AFUE 91 | DEER2014 | D14 | 2020-11-24 16:30 | Res-Furnace-dHIR | DEER | Scaled | Delta | 0.138 | 0.147 | None |  | 0 |  | 0 | Res | Any | HVAC | SpaceHeat | SpaceHtg_eq | GasFurnace |  | HV-EffFurn | Furnace AFUE 78 | Furnace AFUE 80 | Efficient Residential Gas Furnace - AFUE 91 |  |  |  | Available | scaled based on deltaHIR, impacts based on RG-HV-EffFurn-96AFUE with Updated code baseline | 0 | 0 | June 2017 DEER Update - Expired due to modified measure definition | ErRobNc |  | HV-EffFurn |  | DEER1314 | 2013-01-01 | 2016-12-31 | InEA_same |  |  |  |  | Standard |  | 1 | 1 | 0 | Deemed Ex Ante Team |  |  |  | Updated to indicate claim/filing status
9100 | D03-309 | Ref Warehse, Floating Head Pressure, Variable Setpt & Speed (evap-cooled) | DEER2005 | D05 v2.01 | 2020-11-24 16:30 | D03-309 | DEER | Standard | None |  |  | None |  | 0 |  | 0 | Com | Any | ProcRefrig | ProdStore | Chiller | RefWareCool |  |  | SST controlled to vintage-dependent fixed setpoint, cycling condenser fans | SST controlled to 85degF fixed setpoint | Control SCT to wetbulb + 9degF TD, 70degF min, backflood setpt of 68degF, var-spd cond |  |  |  | Available |  | 0 | 0 |  | ErRobNc |  |  | D03-309 | None | 2013-01-01 | 2019-12-31 | DEER |  |  |  |  | Standard |  | 1 | 1 | 0 | Deemed Ex Ante Team |  |  |  | Updated to indicate claim/filing status
2021 | NE-WtrHt-FuelSub-SmlStrg-HP-lte6kW-rep40G-MD-3p31UEF-50g | Efficient water heater: 50-gallon electric heat pump water heater (UEF = 3.31) replaces code/standard 40-gallon medium-draw gas storage water heater (UEF = 0.58) | DEER2021 | DEER-WaterHeater-Calculator v.4.2 | 2022-02-09 11:53 | NE-WtrHt-FuelSub-SmlStrg-HP-lte6kW-rep40G-MD-3p31UEF-50g | Deem-DEER-FuelSub | Standard | None | 0 | 0 | None |  | 0 |  | 1 | Com | Any | SHW | Heating | WaterHtg_eq | HP_UEF |  | WtrHt-HtPmp | 40-gallon Gas storage water heater. EF/TE varies by vintage | 40-gallon medium-draw gas storage water heater (UEF = 0.58) | 50-gallon electric heat pump water heater (UEF = 3.31) | Varies by vintage | Stor_UEF-Gas-040gal-MD-0.58UEF | Stor_UEF-ElecHP-050gal-3.31UEF | Available |  | 0 | 0 |  |  |  | WtrHt-HtPmp |  | None | 2021-01-01 | 2022-12-31 | [5 empty] | Standard |  | 1 | 1 | 0 | Deemed Ex Ante Team |  |  |  | Corrected MeasImpactType to 'Deem-DEER-FuelSub' from 'DEER'.
67 | NE-HVAC-airHP-Split-55to64kBtuh-14p5seer-8p5hspf | Split HP SEER = 14.0 (55-64 kBTUh), EER = 12.00, HSPF = 8.50, COP = 3.74; w/Econo; 2-spd Fan | DEER2014 | D13 v1.0 | 2020-11-24 16:30 | NE-HVAC-airHP-Split-55to64kBtuh-14p5seer-8p5hspf | DEER | Standard | None | 0 | 0 | None |  | 0 |  | 0 | Com | Any | HVAC | HeatCool | dxHP_equip | spltSEER |  | HVAC-airHP | Split HP (55-64 kBtuh) SEER and HSPF based on vintage | Split HP SEER = 13.0 (55-64 kbtuh), EER = 11.07, HSPF = 7.7, COP = 3.28; w/Econo; 2-spd Fan | Split HP SEER = 14.0 (55-64 kbtuh), EER = 12.00, HSPF = 8.50, COP = 3.74; w/Econo; 2-spd Fan |  |  |  | Available |  | 0 | 0 |  | ErRobNc |  | HVAC-airHP |  | None | 2014-07-01 | 2014-12-31 | DEER |  |  |  |  | Standard |  | 1 | 1 | 0 | Deemed Ex Ante Team |  |  |  | Updated to indicate claim/filing status
2020 | RB-BS-CeilIns-VintR-AddR19 | Ceiling - Add R-19 batts on top of vintage-specific existing insulation | DEER2020 | D20v1 | 2020-11-24 16:30 | RB-BS-CeilIns-VintR-AddR19 | DEER | Standard | None |  |  | None |  | 0 |  | 0 | Res | Any | BldgEnv | Opaque | BldgShell | AttBatIns |  | BS-CeilIns | Per prototype description | Overall ceiling U-factor based on climate zone | Ceiling - Add R-19 batts on top of vintage-specific existing insulation |  |  |  | Available |  | 0 | 0 |  | ROB |  | BS-CeilIns |  | None | 2020-01-01 | [6 empty] | Standard |  | 1 | 1 | 0 | Deemed Ex Ante Team |  |  |  | Updated to indicate claim/filing status
148 | Res-GasFurnace-AFUE92 | Efficient Residential Gas Furnace - AFUE 92 | DEER2014 | D14 | 2020-11-24 16:30 | Res-Furnace-dHIR | DEER | Scaled | Delta | 0.151 | 0.16 | None |  | 0 |  | 0 | Res | Any | HVAC | SpaceHeat | SpaceHtg_eq | GasFurnace |  | HV-EffFurn | Furnace AFUE 78 | Furnace AFUE 80 | Efficient Residential Gas Furnace - AFUE 92 |  |  |  | Available | scaled based on deltaHIR, impacts based on RG-HV-EffFurn-96AFUE with Updated code baseline | 0 | 0 | June 2017 DEER Update - Expired due to modified measure definition | ErRobNc |  | HV-EffFurn | RG-HV-EffFurn-92AFUE (D11 v4.00) | DEER1314 | 2013-01-01 | 2016-12-31 | InEA_same |  |  |  |  | Standard |  | 1 | 1 | 0 | Deemed Ex Ante Team |  |  |  | Updated to indicate claim/filing status
149 | Res-GasFurnace-AFUE93 | Efficient Residential Gas Furnace - AFUE 93 | DEER2014 | D14 | 2020-11-24 16:30 | Res-Furnace-dHIR | DEER | Scaled | Delta | 0.164 | 0.173 | None |  | 0 |  | 0 | Res | Any | HVAC | SpaceHeat | SpaceHtg_eq | GasFurnace |  | HV-EffFurn | Furnace AFUE 78 | Furnace AFUE 80 | Efficient Residential Gas Furnace - AFUE 93 |  |  |  | Available | scaled based on deltaHIR, impacts based on RG-HV-EffFurn-96AFUE with Updated code baseline | 0 | 0 | June 2017 DEER Update - Expired due to modified measure definition | ErRobNc |  | HV-EffFurn |  | DEER1314 | 2013-01-01 | 2016-12-31 | InEA_same |  |  |  |  | Standard |  | 1 | 1 | 0 | Deemed Ex Ante Team |  |  |  | Updated to indicate claim/filing status
150 | Res-GasFurnace-AFUE94 | Efficient Residential Gas Furnace - AFUE 94 | DEER2014 | D14 | 2020-11-24 16:30 | Res-Furnace-dHIR | DEER | Scaled | Delta | 0.176 | 0.185 | None |  | 0 |  | 0 | Res | Any | HVAC | SpaceHeat | SpaceHtg_eq | GasFurnace |  | HV-EffFurn | Furnace AFUE 78 | Furnace AFUE 80 | Efficient Residential Gas Furnace - AFUE 94 |  |  |  | Available | scaled based on deltaHIR, impacts based on RG-HV-EffFurn-96AFUE with Updated code baseline | 0 | 0 | June 2017 DEER Update - Expired due to modified measure definition | ErRobNc |  | HV-EffFurn | RG-HV-EffFurn-94AFUE (D11 v4.00) | DEER1314 | 2013-01-01 | 2016-12-31 | InEA_same |  |  |  |  | Standard |  | 1 | 1 | 0 | Deemed Ex Ante Team |  |  |  | Updated to indicate claim/filing status
22 | Grnhs-Shell-Tcurt_to_LIR_Tcurt | Infrared film applied to bare double-poly roofs; greenhouse includes heat curtain | DEER2011 | D11 v4.00 | 2020-11-24 16:30 | Grnhs-Shell-Tcurt_to_LIR_Tcurt | DEER | Standard | None |  |  | None |  | 0 |  | 0 | Ag | Any | BldgEnv | Fenestration | Fenest | WinFilm |  | Agr-Irfilm | bare double-poly roofs, heat curtain |  | Infrared film applied to roof |  |  | Grnhs-Shell-LowIR_ThermCurt | Available |  | 0 | 0 |  | RobNc |  | Agr-IrFilm |  | None | 2013-01-01 | 2019-12-31 | DEER |  |  |  |  | Standard |  | 1 | 1 | 0 | Deemed Ex Ante Team |  |  |  | Updated to indicate claim/filing status
151 | Res-GasFurnace-AFUE95 | Efficient Residential Gas Furnace - AFUE 95 | DEER2014 | D14 | 2020-11-24 16:30 | Res-Furnace-dHIR | DEER | Scaled | Delta | 0.189 | 0.198 | None |  | 0 |  | 0 | Res | Any | HVAC | SpaceHeat | SpaceHtg_eq | GasFurnace |  | HV-EffFurn | Furnace AFUE 78 | Furnace AFUE 80 | Efficient Residential Gas Furnace - AFUE 95 |  |  |  | Available | scaled based on deltaHIR, impacts based on RG-HV-EffFurn-96AFUE with Updated code baseline | 0 | 0 | June 2017 DEER Update - Expired due to modified measure definition | ErRobNc |  | HV-EffFurn |  | DEER1314 | 2013-01-01 | 2016-12-31 | InEA_same |  |  |  |  | Standard |  | 1 | 1 | 0 | Deemed Ex Ante Team |  |  |  | Updated to indicate claim/filing status
2020 | RE-RefgFrz-TM_Mini-Tier1 | Refrigerator-freezers - automatic defrost with top-mounted freezer without an automatic icemaker, Size Range: Very Small (<13 cu. ft.), Energy Star (10% less than Code Maximum) | DEER2020 | D20 v1 | 2020-11-24 16:30 | Res-Refg-dKWH-Cond | DEER | Scaled | Delta | 34 | 40.1 | None |  | 0 |  | 1 | Res | Any | AppPlug | Refrig | Ref_Storage | RefrigFrz | RefgFrz-TM_Mini-Tier1 | Appl-ESRefg |  |  |  |  | RefgFrz-TM_Mini-Code | RefgFrz-TM_Mini-Tier1 | Available |  | 0 | 0 |  | RobNc | RefgFrz-TM_Mini-Code | Appl-ESRefg |  | None | 2020-01-01 | [6 empty] | Standard |  | 1 | 1 | 0 | Deemed Ex Ante Team |  |  |  | Updated to indicate claim/filing status
2021 | NE-WtrHt-SmlStrg-HP-lte6kW-rep30G-MD-3p09UEF-50g | Efficient water heater: 50-gallon electric heat pump water heater (UEF = 3.09) replaces code/standard 30-gallon medium-draw electric storage water heater (UEF = 0.92) | DEER2021 | DEER-WaterHeater-Calculator v.4.2 | 2022-02-09 11:53 | NE-WtrHt-SmlStrg-HP-lte6kW-rep30G-MD-3p09UEF-50g | Deem-DEER | Standard | None | 0 | 0 | None |  | 0 |  | 1 | Com | Any | SHW | Heating | WaterHtg_eq | HP_UEF |  | WtrHt-HtPmp | 30-gallon Elec storage water heater. EF/TE varies by vintage | 30-gallon medium-draw electric storage water heater (UEF = 0.92) | 50-gallon electric heat pump water heater (UEF = 3.09) | Varies by vintage | Stor_UEF-Elec-030gal-MD-0.92UEF | Stor_UEF-ElecHP-050gal-3.09UEF | Available |  | 0 | 0 |  |  |  | WtrHt-HtPmp |  | None | 2021-01-01 | 2022-12-31 | [5 empty] | Standard |  | 1 | 1 | 0 | Deemed Ex Ante Team |  |  |  | Corrected MeasImpactType to 'Deem-DEER' from 'DEER'.
2020 | Furnace-Pkg-AFUE97-ECM-lt65kBtuh | Efficient Packaged Gas Furnace (Weatherized) - AFUE 97 with ECM supply fan motor | DEER2020 | D20v1 | 2020-11-24 16:30 | Furnace-Pkg-AFUE97-ECM-lt65kBtuh | DEER | Standard | None |  |  | None |  | 0 |  | 0 | Com | Any | HVAC | SpaceHeat | SpaceHtg_eq | GasFurnace |  | HVAC-Frnc | Packaged Furnace (Weatherized) 80 AFUE | Packaged Furnace (Weatherized) 81 AFUE | Packaged Furnace (Weatherized) 97 AFUE, with ECM supply fan motor |  |  |  | Available |  | 0 | 0 |  | ErRobNc |  | HVAC-Frnc |  | None | 2020-01-01 | [6 empty] | Standard |  | 1 | 1 | 0 | Deemed Ex Ante Team |  |  |  | Updated to indicate claim/filing status
1460 | C-In-LED-CanRet(8w)-dWP11 | Commercial Indoor General Lighting: LED Lamp replaces pre-existing standard lighting Wattage. Measure includes Code case. Impacts: CFL-based HOU (varies by BldgType) | DEER2016 | Disposition | 2020-11-24 16:30 | Com-Iltg-dWatt-CFL_OSbldg | NonDEER | Scaled | BaseRatio |  |  | None |  | 0 |  | 1 | Com | Any | Lighting | InGen-CFL | Ltg_Lamp | LED_lamp |  | ILtg-Com-LED-20000hr | LED PAR30 Basecase, Total Watts = 2.34 x Msr Watts | LED PAR30 Basecase, Total Watts = 2.34 x Msr Watts | LED Lamp: CanRet, 8 Watts, non-dimmable | LEDratio0234 | LEDratio0234 | LED-CanRet(8w) | Available |  |  |  | 2018Phase1ScrewInLampDisposition | RobNc |  |  |  |  | 2018-07-01 | 2019-12-31 | NotInEA |  |  |  |  | Standard | Expires 12/31/2019 due to DEER2020 revised impacts and peak demand definition | 1 | 1 | 0 | Deemed Ex Ante Team |  | Expires 12/31/2019 due to DEER2020 revised impacts and peak demand definition |  | Updated to indicate claim/filing status
9069 | D03-083 | H.E. Evap/Water-Cooled Pkg A/C >=65k | DEER2005 | D05 v2.01 | 2020-11-24 16:30 | D03-083 | DEER | Standard | None |  |  | None |  | 0 |  | 0 | Com | Any | HVAC | SpaceCool | dxAC_equip | pkgEER |  |  | Water-cooled packaged system (10.50 EER (based on vintage)), econo based on vintage | T24 minimum: 10.1 EER Water-Cooled Package Air Conditioner | 14 EER Water-Cooled Package Air Conditioner |  |  |  | Available |  | 0 | 0 |  | ErRobNc |  |  | D03-083 | None | 2013-01-01 | 2019-12-31 | DEER |  |  |  |  | Standard |  | 1 | 1 | 0 | Deemed Ex Ante Team |  |  |  | Updated to indicate claim/filing status
2020 | RE-RefgFrz-BM-TTD_Mini-Tier1 | Refrigerator-freezer - automatic defrost with bottom-mounted freezer with through-the-door ice service, Size Range: Very Small (<13 cu. ft.), Energy Star (10% less than Code Maximum) | DEER2020 | D20 v1 | 2020-11-24 16:30 | Res-Refg-dKWH-Cond | DEER | Scaled | Delta | 60 | 70.8 | None |  | 0 |  | 1 | Res | Any | AppPlug | Refrig | Ref_Storage | RefrigFrz | RefgFrz-BM-TTD_Mini-Tier1 | Appl-ESRefg |  |  |  |  | RefgFrz-BM-TTD_Mini-Code | RefgFrz-BM-TTD_Mini-Tier1 | Available |  | 0 | 0 |  | RobNc | RefgFrz-BM-TTD_Mini-Code | Appl-ESRefg |  | None | 2020-01-01 | [6 empty] | Standard |  | 1 | 1 | 0 | Deemed Ex Ante Team |  |  |  | Updated to indicate claim/filing status
2020 | RE-RefgFrz-SM-TTD_Large-Tier1 | Refrigerator-freezers - automatic defrost with side-mounted freezer with through-the-door ice service, Size Range: Large (21 to 23 cu. ft.), Energy Star (10% less than Code Maximum) | DEER2020 | D20 v1 | 2020-11-24 16:30 | Res-Refg-dKWH-Cond | DEER | Scaled | Delta | 67 | 79.1 | None |  | 0 |  | 1 | Res | Any | AppPlug | Refrig | Ref_Storage | RefrigFrz | RefgFrz-SM-TTD_Large-Tier1 | Appl-ESRefg |  |  |  |  | RefgFrz-SM-TTD_Large-Code | RefgFrz-SM-TTD_Large-Tier1 | Available |  | 0 | 0 |  | RobNc | RefgFrz-SM-TTD_Large-Code | Appl-ESRefg |  | None | 2020-01-01 | [6 empty] | Standard |  | 1 | 1 | 0 | Deemed Ex Ante Team |  |  |  | Updated to indicate claim/filing status
2020 | Furnace-Pkg-AFUE95 | Efficient Packaged Gas Furnace (Weatherized) - AFUE 95 | DEER2020 | D20v1 | 2020-11-24 16:30 | Furnace-Pkg-AFUE95 | DEER | Standard | None |  |  | None |  | 0 |  | 0 | Com | Any | HVAC | SpaceHeat | SpaceHtg_eq | GasFurnace |  | HVAC-Frnc | Packaged Furnace (Weatherized) 80 AFUE | Packaged Furnace (Weatherized) 81 AFUE | Packaged Furnace (Weatherized) 95 AFUE, with standard efficiency supply fan motor |  |  |  | Available |  | 0 | 0 |  | ErRobNc |  | HVAC-Frnc |  | None | 2020-01-01 | [6 empty] | Standard |  | 1 | 1 | 0 | Deemed Ex Ante Team |  |  |  | Updated to indicate claim/filing status
2023 | NE-HVAC-Chlr-WtrCldScrewChlr-lt75tons-0.663kwpton-0.425IPLV-VarSpd | Water Cooled Variable Speed Screw Chiller (< 75 tons, 0.663 Max kW/ton, 0.425 Max IPLV) | DEER2023 | D23 v0 | 2022-06-03 13:44 | NE-HVAC-Chlr-WtrCldScrewChlr-lt75tons-0.663kwpton-0.425IPLV-VarSpd | Deem-DEER | Standard | None | 0 | 0 | None |  | 0 |  | 1 | Com | Any | HVAC | SpaceCool | Chiller | WtrCldScrewChlr |  | HVAC-Chlr | Water Cooled Variable Speed Screw Chiller (<75 tons, 0.780 kW/ton, 0.500 IPLV) | Water Cooled Variable Speed Screw Chiller (<75 tons, 0.780 kW/ton, 0.500 IPLV) | Water Cooled Variable Speed Screw Chiller (<75 tons, 0.663 kW/ton, 0.425 IPLV) | Std-WtrCldScrewChlr-lt75tons-0.780kWpton-0.500IPLV-VarSpd | Std-WtrCldScrewChlr-lt75tons-0.780kWpton-0.500IPLV-VarSpd | Msr-WtrCldScrewChlr-lt75tons-0.663kWpton-0.425IPLV-VarSpd | Available |  | 0 | 0 |  |  |  | HVAC-Chlr |  |  | 2023-01-01 | [6 empty] | Standard |  | 1 | 1 | 0 | Deemed Ex Ante Team | 2022-05-20 15:43 | Simulated using CZ2022 weather data | Deemed Ex Ante Team | Corrected EnergyImpactID
2020 | NE-HVAC-airHP-SpltPkg-65to134kBtuh-11p5eer-3p4cop | Commercial EER-rated Heat Pumps, Size Range: 65 - 135 kBTU/h, EER = 11.5, COP = 3.4; w/Econo; 2-spd Fan | DEER2020 | D20v1 | 2020-11-24 16:30 | NE-HVAC-airHP-SpltPkg-65to134kBtuh-11p5eer-3p4cop | DEER | Standard | None |  |  | None |  | 0 |  | 0 | Com | Any | HVAC | HeatCool | dxHP_equip | pkgEER |  | HVAC-airHP | Pkg HP (65-135 kBtuh) EER and COP based on vintage | Pkg HP EER = 10.8 (65-135 kBtuh), COP = 3.3; w/Econo; 2-spd Fan | Pkg HP EER = 11.5 (65-109 kBtuh), COP = 3.4; w/Econo; 2-spd Fan |  |  |  | Available |  | 0 | 0 |  | ErRobNc |  | HVAC-airHP |  | None | 2020-01-01 | [6 empty] | Standard |  | 1 | 1 | 0 | Deemed Ex Ante Team |  |  |  | Updated to indicate claim/filing status
2020 | NE-HVAC-VarRefgHP-11.25to14ton-15.7EER | Heat pump VRF system, 11.25to14ton Tier 2, 15.7 EER | DEER2020 | D20v1 | 2020-11-24 16:30 | VarRefgHP-11.25to14ton-15.7EER | ExAnte | Standard | None |  |  | None |  | 0 |  | 0 | Com | Any | HVAC | HeatCool | dxHP_equip | VarRefgHP |  | HVAC-airHP |  | Heat pump VRF system, 11.25to14ton Tier 0, 10.6 EER | Heat pump VRF system, 11.25to14ton Tier 2, 15.7 EER |  | VarRefgHP-11.25to14ton-10.6EER | VarRefgHP-11.25to14ton-15.7EER | Available |  | 0 | 0 |  | Rob |  |  |  | None | 2020-01-01 | [6 empty] | Standard |  | 1 | 1 | 0 | Deemed Ex Ante Team |  |  |  | Updated to indicate claim/filing status
2020 | RB-Appl-EffCW-med-GasDHW-GasCDryer-Tier2-Front | Clothes washer, Front loading, Gas DHW, GasDryer, Tier2, IMEF = 2.74 to < 2.92, IWF <= 3.2 | DEER2020 | D20v1 | 2022-05-18 12:07 | Appl-CW-Front-GasDHW-GasDry-Tier2 | DEER | Standard | None |  |  | None |  | 0 |  | 0 | Res | Any | AppPlug | Laundry | Clean_equip | ClothesWash |  | Appl-EffCW | Clothes washer, Front loading, Gas DHW, GasDryer, Standard, IMEF =1.79, IWF < 4.8 | Clothes washer, Front loading, Gas DHW, GasDryer, Standard, IMEF =1.84, IWF < 4.7 | Clothes washer, Front loading, Gas DHW, GasDryer, Tier2, IMEF = 2.74, IWF <= 3.2 |  |  |  | Available |  | 0 | 0 |  | RobNc |  | Appl-EffCW |  | None | 2020-01-01 | 2022-12-31 | [5 empty] | Component |  | 1 | 1 | 0 | Deemed Ex Ante Team |  |  |  | Expired measure
623 | RE-Refg-All_WtdSize-Tier1 | All-refrigerators - automatic defrost (Refrigerator with no separate freezer storage), Size Range: Weighted Size, Energy Star (10% less than Code Maximum) | DEER2017 | D17 v2 | 2020-11-24 16:30 | Res-Refg-dKWH-Cond | DEER | Scaled | Delta | 30 | 35.4 | None |  | 0 |  | 1 | Res | Any | AppPlug | Refrig | Ref_Storage | RefrigFrz |  | Appl-ESRefg |  |  |  |  | Refg-All_WtdSize-Code | Refg-All_WtdSize-Tier1 | Available |  | 0 | 0 | June 2017 Update | RobNc |  | Appl-ESRefg |  | DEER1517 | 2015-01-01 | 2019-12-31 | InEA_same |  |  |  |  | Standard |  | 1 | 1 | 0 | Deemed Ex Ante Team |  |  |  | Updated to indicate claim/filing status
2020 | RB-Appl-EffCW-med-GasDHW-GasCDryer-Tier3-Top | Clothes washer, Top loading, Gas DHW, GasDryer, Tier3, IMEF > 2.76, IWF <= 3.2 | DEER2020 | D20v1 | 2020-11-24 16:30 | Appl-CW-Top-GasDHW-GasDry-Tier3 | DEER | Standard | None |  |  | None |  | 0 |  | 0 | Res | Any | AppPlug | Laundry | Clean_equip | ClothesWash |  | Appl-EffCW | Clothes washer, Top loading, Gas DHW, GasDryer, Standard, IMEF = 1.08, IWF <= 9.4 | Clothes washer, Top loading, Gas DHW, GasDryer, Standard, IMEF = 1.57, IWF <= 6.5 | Clothes washer, Top loading, Gas DHW, GasDryer, Tier3, IMEF = 2.76, IWF <= 3.2 |  |  |  | Available |  | 0 | 0 |  | RobNc |  | Appl-EffCW |  | None | 2020-01-01 | [6 empty] | Component |  | 1 | 1 | 0 | Deemed Ex Ante Team |  |  |  | Updated to indicate claim/filing status
2447 | Com-Iltg-dWatt-LF-basis-OSnone | Non-IE Basis for commercial indoor lighting - Linear Fluorescent - No Occupancy Sensors | DEER2014 | D11 v4.01 | 2020-11-24 16:30 | Com-Iltg-dWatt-LF_OSnone | DEER | Standard | None | 0 | 0 | None |  | 0 |  | 0 | Com | Any | Lighting | InGen | Ltg_Lmp+Blst | LF_LmpBlst |  | ILtg-Lfluor-fix | [6 empty] | Available |  | 0 | 0 | DEER Lighting measure |  |  |  |  | None | 2014-07-01 | 2019-12-31 | DEER |  |  |  |  | Basis |  | 1 | 1 | 0 | Deemed Ex Ante Team |  |  |  | Updated to indicate claim/filing status
2020 | C-In-LED-PAR38(8w)-dWP13 | Commercial Indoor General Lighting: LED Lamp replaces pre-existing standard lighting Wattage. Measure includes Code case. Impacts: CFL-based HOU (varies by BldgType) | DEER2020 | D20v1 | 2020-11-24 16:30 | Com-ILtg-SI-dWatt | DEER | Scaled | BaseRatio |  |  | None |  | 0 |  | 1 | Com | Any | Lighting | InGen-ScrewIn | Ltg_Lamp | LED_lamp |  | ILtg-Com-LED-20000hr |  |  |  | LEDratio0260 | LEDratio0260 | LED-PAR38(8w) | Available |  | 0 | 0 |  | NrNc |  |  |  | None | 2020-01-01 | 2020-03-18 | [5 empty] | Standard | DEER2020 update for: revised impacts, IEFs and peak demand | 1 | 1 | 0 | Deemed Ex Ante Team |  | DEER2020 update for: revised impacts, IEFs and peak demand |  | Updated to indicate claim/filing status
1465 | C-In-LED-Glb(3w)-dWP6 | Commercial Indoor General Lighting: LED Lamp replaces pre-existing standard lighting Wattage. Measure includes Code case. Impacts: CFL-based HOU (varies by BldgType) | DEER2016 | Disposition | 2020-11-24 16:30 | Com-Iltg-dWatt-CFL_OSbldg | NonDEER | Scaled | BaseRatio |  |  | None |  | 0 |  | 1 | Com | Any | Lighting | InGen-CFL | Ltg_Lamp | LED_lamp |  | ILtg-Com-LED-20000hr | LED Globe greater than or equal to 3 Watts Basecase, Total Watts = 3.10 x Msr Watts | LED Globe greater than or equal to 3 Watts Basecase, Total Watts = 3.10 x Msr Watts | LED Lamp: Glb, 3 Watts, non-dimmable | LEDratio0310 | LEDratio0310 | LED-Glb(3w) | Available |  |  |  | 2018Phase1ScrewInLampDisposition | RobNc |  |  |  |  | 2018-07-01 | 2019-12-31 | NotInEA |  |  |  |  | Standard | Expires 12/31/2019 due to DEER2020 revised impacts and peak demand definition | 1 | 1 | 0 | Deemed Ex Ante Team |  | Expires 12/31/2019 due to DEER2020 revised impacts and peak demand definition |  | Updated to indicate claim/filing status
2023 | NE-HVAC-Chlr-WtrCldScrewChlr-lt75tons-0.675kwpton-0.54IPLV | Water Cooled Constant Speed Screw Chiller (< 75 tons, 0.675 Max kW/ton, 0.54 Max IPLV) | DEER2023 | D23 v0 | 2022-06-03 13:44 | NE-HVAC-Chlr-WtrCldScrewChlr-lt75tons-0.675kwpton-0.54IPLV | Deem-DEER | Standard | None | 0 | 0 | None |  | 0 |  | 1 | Com | Any | HVAC | SpaceCool | Chiller | WtrCldScrewChlr |  | HVAC-Chlr | Water Cooled Constant Speed Screw Chiller (<75 tons, efficiency varies by vintage) | Water Cooled Constant Speed Screw Chiller (<75 tons, 0.750 kW/ton, 0.600 IPLV) | Water Cooled Constant Speed Screw Chiller (<75 tons, 0.675 kW/ton, 0.540 IPLV) | Pre-WtrCldScrewChlr-lt75tons-ByVint | Std-WtrCldScrewChlr-lt75tons-0.750kWpton-0.600IPLV | Msr-WtrCldScrewChlr-lt75tons-0.675kWpton-0.540IPLV | Available |  | 0 | 0 |  |  |  | HVAC-Chlr |  |  | 2023-01-01 | [6 empty] | Standard |  | 1 | 1 | 0 | Deemed Ex Ante Team | 2022-05-20 15:43 | Simulated using CZ2022 weather data | Deemed Ex Ante Team | Corrected EnergyImpactID
2023 | NE-HVAC-Chlr-WtrCldScrewChlr-lt75tons-0.702kwpton-0.45IPLV-VarSpd | Water Cooled Variable Speed Screw Chiller (< 75 tons, 0.702 Max kW/ton, 0.45 Max IPLV) | DEER2023 | D23 v0 | 2022-06-03 13:44 | NE-HVAC-Chlr-WtrCldScrewChlr-lt75tons-0.702kwpton-0.45IPLV-VarSpd | Deem-DEER | Standard | None | 0 | 0 | None |  | 0 |  | 1 | Com | Any | HVAC | SpaceCool | Chiller | WtrCldScrewChlr |  | HVAC-Chlr | Water Cooled Variable Speed Screw Chiller (<75 tons, 0.780 kW/ton, 0.500 IPLV) | Water Cooled Variable Speed Screw Chiller (<75 tons, 0.780 kW/ton, 0.500 IPLV) | Water Cooled Variable Speed Screw Chiller (<75 tons, 0.702 kW/ton, 0.450 IPLV) | Std-WtrCldScrewChlr-lt75tons-0.780kWpton-0.500IPLV-VarSpd | Std-WtrCldScrewChlr-lt75tons-0.780kWpton-0.500IPLV-VarSpd | Msr-WtrCldScrewChlr-lt75tons-0.702kWpton-0.450IPLV-VarSpd | Available |  | 0 | 0 |  |  |  | HVAC-Chlr |  |  | 2023-01-01 | [6 empty] | Standard |  | 1 | 1 | 0 | Deemed Ex Ante Team | 2022-05-20 15:43 | Simulated using CZ2022 weather data | Deemed Ex Ante Team | Corrected EnergyImpactID
2021 | RG-WtrHt-SmlStrg-Gas-lte75kBtuh-40G-HI-0p68UEF | Efficient water heater: 40-gallon high-draw gas storage water heater (UEF = 0.68) replaces standard/code 40-gallon high-draw gas storage water heater (UEF= 0.64) | DEER2021 | DEER-WaterHeater-Calculator v.4.2 | 2022-02-09 11:53 | RG-WtrHt-SmlStrg-Gas-lte75kBtuh-40G-HI-0p68UEF | Deem-DEER | Standard | None | 0 | 0 | None |  | 0 |  | 1 | Res | Any | SHW | Heating | WaterHtg_eq | Stor_UEF |  | WtrHt-Res-Gas | 40-gallon Gas storage water heater. EF/TE varies by vintage | 40-gallon high-draw gas storage water heater (UEF= 0.64) | 40-gallon high-draw gas storage water heater (UEF = 0.68) | Varies by vintage | Stor_UEF-Gas-040gal-HI-0.64UEF | Stor_UEF-Gas-040gal-HI-0.68UEF | Available |  | 0 | 0 |  |  |  | WtrHt-Res-Gas |  | None | 2021-01-01 | 2022-12-31 | [5 empty] | Standard |  | 1 | 1 | 0 | Deemed Ex Ante Team |  |  |  | Corrected MeasImpactType to 'Deem-DEER' from 'DEER'.
2467 | Com-Iltg-dWatt-IEbase-HB-OSnone-basis | IE Basis for commercial indoor lighting - HighBay - OS(none) | DEER2016 | D16v1 | 2020-11-24 16:30 | Com-Iltg-dWatt-IEbase-HB_OSnone | DEER | ScaledDirectIE | Delta | 1 | 1 | None |  | 1 | 2014-Com-InLtg-LF | 0 | Com | Any | Lighting | InGen | Ltg_Lmp+Blst | HID_LmpBlst |  | ILtg-HID | [6 empty] | Available | Used to create the lighting normalized energy impacts that do not use IE. | 0 | 0 | DEER Lighting measure |  |  |  |  | None | 2014-07-01 | 2019-12-31 | DEER2016 HOU Update |  |  |  |  | Basis |  | 1 | 1 | 0 | Deemed Ex Ante Team |  |  |  | Updated to indicate claim/filing status
4302 | C-In-LEDFixt(262w)-dWP138 | Commercial Indoor General Lighting: LED Fixture replaces HID Fixture. Measure includes Code case. Impacts: Linear Fluorescent-based HOU (varies by BldgType) | DEER1314 | Lighting Disposition | 2020-11-24 16:30 | Com-Iltg-dWatt-HB | NonDEER | Scaled | Delta |  |  | None |  | 0 |  | 1 | Com | Any | Lighting | InGen-HB | Ltg_Fixture | LED_fixt |  | ILtg-Com-LED-50000hr |  |  |  | HIDFixt-PSMH-350w(400w) | HIDFixt-PSMH-350w(400w) | LEDFixt(262w) | Available | WP source e.g.: PGECOLTG178r2 | 0 | 0 | Disposition: MeasuresList-May222014.xlsx | RobNc |  | ILtg-MH |  | DEER1316-Ltg-Com-HB | 2013-01-01 | 2018-03-31 | DEER2016 HOU Update |  | LD105 |  |  | Standard |  | 1 | 1 | 0 | Deemed Ex Ante Team |  |  |  | Updated to indicate claim/filing status
439 | RE-WtrHt-SmlStrg-HP-lte12kW-50G-2p40EF | Efficient water heater: HP_EF Elec (EF=2.20) replaces Elec water heater | DEER2015 | DEER-WaterHeater-Calculator | 2020-11-24 16:30 | RE-WtrHt-SmlStrg-HP-lte12kW-50G-2p40EF | DEER | Standard | None | 0 | 0 | None |  | 0 |  | 1 | Res | Any | SHW | Heating | WaterHtg_eq | HP_EF |  | WtrHt-Res-Elec | Small Storage 50 gallon Elec water heater, EF varies by vintage |  |  |  | Stor_EF-Elec-050gal-0.945EF | Stor_EF-ElecHP-050gal-2.20EF | Available |  | 0 | 0 |  | ErRobNc |  | WtrHt-Res-Elec |  | None | 2015-04-16 | 2016-12-31 | DEER |  |  |  |  | Standard |  | 1 | 1 | 0 | Deemed Ex Ante Team |  |  |  | Updated to indicate claim/filing status
1505 | C-In-LED-PAR38(22w)-dWP35 | Commercial Indoor General Lighting: LED Lamp replaces pre-existing standard lighting Wattage. Measure includes Code case. Impacts: CFL-based HOU (varies by BldgType) | DEER2016 | Disposition | 2020-11-24 16:30 | Com-Iltg-dWatt-CFL_OSbldg | NonDEER | Scaled | BaseRatio |  |  | None |  | 0 |  | 1 | Com | Any | Lighting | InGen-CFL | Ltg_Lamp | LED_lamp |  | ILtg-Com-LED-20000hr | LED PAR38 Basecase, Total Watts = 2.60 x Msr Watts | LED PAR38 Basecase, Total Watts = 2.60 x Msr Watts | LED Lamp: PAR38, 22 Watts, non-dimmable | LEDratio0260 | LEDratio0260 | LED-PAR38(22w) | Available |  |  |  | 2018Phase1ScrewInLampDisposition | RobNc |  |  |  |  | 2018-07-01 | 2019-12-31 | NotInEA |  |  |  |  | Standard | Expires 12/31/2019 due to DEER2020 revised impacts and peak demand definition | 1 | 1 | 0 | Deemed Ex Ante Team |  | Expires 12/31/2019 due to DEER2020 revised impacts and peak demand definition |  | Updated to indicate claim/filing status
1506 | C-In-LED-PAR38(23w)-dWP37 | Commercial Indoor General Lighting: LED Lamp replaces pre-existing standard lighting Wattage. Measure includes Code case. Impacts: CFL-based HOU (varies by BldgType) | DEER2016 | Disposition | 2020-11-24 16:30 | Com-Iltg-dWatt-CFL_OSbldg | NonDEER | Scaled | BaseRatio |  |  | None |  | 0 |  | 1 | Com | Any | Lighting | InGen-CFL | Ltg_Lamp | LED_lamp |  | ILtg-Com-LED-20000hr | LED PAR38 Basecase, Total Watts = 2.60 x Msr Watts | LED PAR38 Basecase, Total Watts = 2.60 x Msr Watts | LED Lamp: PAR38, 23 Watts, non-dimmable | LEDratio0260 | LEDratio0260 | LED-PAR38(23w) | Available |  |  |  | 2018Phase1ScrewInLampDisposition | RobNc |  |  |  |  | 2018-07-01 | 2019-12-31 | NotInEA |  |  |  |  | Standard | Expires 12/31/2019 due to DEER2020 revised impacts and peak demand definition | 1 | 1 | 0 | Deemed Ex Ante Team |  | Expires 12/31/2019 due to DEER2020 revised impacts and peak demand definition |  | Updated to indicate claim/filing status
1507 | C-In-LED-PAR38(24w)-dWP38 | Commercial Indoor General Lighting: LED Lamp replaces pre-existing standard lighting Wattage. Measure includes Code case. Impacts: CFL-based HOU (varies by BldgType) | DEER2016 | Disposition | 2020-11-24 16:30 | Com-Iltg-dWatt-CFL_OSbldg | NonDEER | Scaled | BaseRatio |  |  | None |  | 0 |  | 1 | Com | Any | Lighting | InGen-CFL | Ltg_Lamp | LED_lamp |  | ILtg-Com-LED-20000hr | LED PAR38 Basecase, Total Watts = 2.60 x Msr Watts | LED PAR38 Basecase, Total Watts = 2.60 x Msr Watts | LED Lamp: PAR38, 24 Watts, non-dimmable | LEDratio0260 | LEDratio0260 | LED-PAR38(24w) | Available |  |  |  | 2018Phase1ScrewInLampDisposition | RobNc |  |  |  |  | 2018-07-01 | 2019-12-31 | NotInEA |  |  |  |  | Standard | Expires 12/31/2019 due to DEER2020 revised impacts and peak demand definition | 1 | 1 | 0 | Deemed Ex Ante Team |  | Expires 12/31/2019 due to DEER2020 revised impacts and peak demand definition |  | Updated to indicate claim/filing status
1549 | R-InCmn-LED-A19(EISA-Bin-40w-100LPW)-dWP1p1 | LED A Lamp replaces pre-existing standard lighting Wattage based on EISA bin and LPW | DEER2017 | Disposition | 2020-11-24 16:30 | Res-Iltg-Cmn-dWatt-CFL | NonDEER | Scaled | DeltaWatts | 1.1 | 1.1 | None |  | 0 |  | 0 | Res | Any | Lighting | InCommon | Ltg_Lamp | LED_lamp |  | ILtg-Res-LED-20000hr-Cmn | LED A19 Basecase, 75% LED, 25% CFL | LED A19 Basecase, 75% LED, 25% CFL | LED Lamp: A19, EISA Bin 40, 100 LPW |  |  |  | Available |  | 0 | 0 | DEER2020 Update: 2018Phase1ScrewInLampDisposition | RobNc |  |  |  | None | 2018-07-01 | 2019-12-31 | NotInEA |  |  |  |  | Standard | Measures expires 12/31/2019 with revision note: Measures expire 12/31/2019. Workpaper required for 1/1/2020 to consider: revises HOU to reflect most recent Title 24 and ISP control practices; DEER 2020 peak demand definition update | 1 | 1 | 0 | Deemed Ex Ante Team |  | Measures expires 12/31/2019 with revision note: Measures expire 12/31/2019. Workpaper required for 1/1/2020 to consider: revises HOU to reflect most recent Title 24 and ISP control practices; DEER 2020 peak demand definition update |  | Updated to indicate claim/filing status
2021 | RG-WtrHt-SmlInst-Gas-lt200kBtuh-lt2G-MD-0p87UEF-40g | Efficient water heater: small medium-draw gas instantaneous water heater (UEF = 0.87) replaces standard/code 40-gallon medium-draw gas storage water heater (UEF = 0.58) | DEER2021 | DEER-WaterHeater-Calculator v.4.2 | 2022-02-09 11:53 | RG-WtrHt-SmlInst-Gas-lt200kBtuh-lt2G-MD-0p87UEF-40g | Deem-DEER | Standard | None | 0 | 0 | None |  | 0 |  | 1 | Res | Any | SHW | Heating | WaterHtg_eq | Instant_UEF |  | WtrHt-Instant-Res | 40-gallon Gas storage water heater. EF/TE varies by vintage | 40-gallon medium-draw gas storage water heater (UEF = 0.58) | small medium-draw gas instantaneous water heater (UEF = 0.87) | Varies by vintage | Stor_UEF-Gas-040gal-MD-0.58UEF | Inst_UEF-Gas-lt200kBtuh-MD-0.87UEF | Available |  | 0 | 0 |  |  |  | WtrHt-Instant-Res |  | None | 2021-01-01 | 2022-12-31 | [5 empty] | Standard |  | 1 | 1 | 0 | Deemed Ex Ante Team |  |  |  | Corrected MeasImpactType to 'Deem-DEER' from 'DEER'.
161 | LC07 | InGen-LF_LmpBlst-LIN FT T2 LED LTBAR > 5FT UNIT NO OCC SENS CTRL REPLACE MULT LAMP PROFILE | ExAnte2016 | IOU workpaper | 2020-11-24 16:30 | LC07 | IOU-Deemed | Standard |  | 0 | 0 |  |  | 0 |  | 0 | Com | PGE | Lighting | InGen | Ltg_Lmp+Blst | LF_LmpBlst |  | GrocDisp-FixtLtg-LED |  |  | LIN FT T2 LED LTBAR > 5FT UNIT NO OCC SENS CTRL REPLACE MULT LAMP PROFILE |  |  |  | Available |  | 0 | 0 | PGECOLTG174-R2 |  |  |  |  | None | 2016-01-01 | 2018-12-31 | NotInEA |  | LC07 |  |  | Standard | Expires 12/31/2018 due to revised DEER2019 code/ISP baseline | 1 | 1 | 0 | Deemed Ex Ante Team |  | Expires 12/31/2018 due to revised DEER2019 code/ISP baseline |  | Updated to indicate claim/filing status
2020 | NE-HVAC-Chlr-WtrCldScrewChlr-300to599tons-0.519kwpton-0.442IPLV | Water Cooled Constant Speed Screw Chiller (300 to 599 tons, 0.519 Max kW/ton, 0.442 Max IPLV) | DEER2020 | D20 v1 | 2022-05-20 15:49 | NE-HVAC-Chlr-WtrCldScrewChlr-300to599tons-0.519kwpton-0.442IPLV | DEER | Standard | None | 0 | 0 | None |  | 0 |  | 0 | Com | Any | HVAC | SpaceCool | Chiller | WtrCldScrewChlr |  | HVAC-Chlr | Water cooled constant speed screw chillers, efficiency based on vintage | Water Cooled Constant Speed Screw Chiller (300 to 599 tons, 0.61 kW/ton, 0.52 IPLV) | Water Cooled Constant Speed Screw Chiller (300 to 599 tons, 0.519 kW/ton, 0.442 IPLV) |  | WtrCldScrewChlr-300to599tons-0.61kwpton-0.52IPLV | WtrCldScrewChlr-300to599tons-0.519kwpton-0.442IPLV | Available |  | 0 | 0 |  | ErRobNc |  | HVAC-Chlr |  | None | 2020-01-01 | 2022-12-31 | [5 empty] | Standard |  | 1 | 1 | 0 | Deemed Ex Ante Team |  |  |  | Updated to indicate claim/filing status
1512 | C-In-LED-PAR38(8w)-dWP13 | Commercial Indoor General Lighting: LED Lamp replaces pre-existing standard lighting Wattage. Measure includes Code case. Impacts: CFL-based HOU (varies by BldgType) | DEER2016 | Disposition | 2020-11-24 16:30 | Com-Iltg-dWatt-CFL_OSbldg | NonDEER | Scaled | BaseRatio |  |  | None |  | 0 |  | 1 | Com | Any | Lighting | InGen-CFL | Ltg_Lamp | LED_lamp |  | ILtg-Com-LED-20000hr | LED PAR38 Basecase, Total Watts = 2.60 x Msr Watts | LED PAR38 Basecase, Total Watts = 2.60 x Msr Watts | LED Lamp: PAR38, 8 Watts, non-dimmable | LEDratio0260 | LEDratio0260 | LED-PAR38(8w) | Available |  |  |  | 2018Phase1ScrewInLampDisposition | RobNc |  |  |  |  | 2018-07-01 | 2019-12-31 | NotInEA |  |  |  |  | Standard | Expires 12/31/2019 due to DEER2020 revised impacts and peak demand definition | 1 | 1 | 0 | Deemed Ex Ante Team |  | Expires 12/31/2019 due to DEER2020 revised impacts and peak demand definition |  | Updated to indicate claim/filing status
2020 | WholeHouseFan-0.7CFM-PSC | Whole House Fan with an air flow of 0.7 CFM per square foot of conditioned area; PSC motor using 0.15 W/CFM | DEER2020 | D20v1 | 2020-11-24 16:30 | WHFan-0.7-PSC | DEER | Standard | None |  |  | None |  | 0 |  | 0 | Res | Any | HVAC | VentAirDist | HV_Tech | WHFan |  | HV-WHfan | Natural Ventilation except where whole house fan required by code (1.5CFM per sqft air flow and PSC motor assumed when required) |  | Flow rate of 0.7 CFM per square foot of conditioned area; PSC motor using 0.15 W/CFM; cooling to 70F when outdoor temperature is at least 3 degrees below cooling thermotstat setpoint |  |  |  | Available |  | 0 | 0 |  | Retro |  |  |  | None | 2020-01-01 | [6 empty] | Standard |  | 1 | 1 | 0 | Deemed Ex Ante Team |  |  |  | Updated to indicate claim/filing status
324 | R-In-LEDFixt(40w)-dWP78-dWC56 | Residential Indoor General Lighting: LED Fixture replaces pre-existing standard lighting Wattage. Measure includes Code case. | DEER2017 | Staff Disposition | 2020-11-24 16:30 | Res-Iltg-dWatt-CFL | NonDEER | Scaled | BaseRatio | 0 | 0 | None |  | 0 |  | 1 | Res | Any | Lighting | InGen-CFL | Ltg_Fixture | LED_fixt |  | ILtg-Res-LED-50000hr+12yr | LED A19 Basecase, Total Watts = 2.96 x Msr Watts | LED Fixture Basecase, Total Watts = 2.42 x Msr Watts | LED fixture: Any type of housing Fixture Type, 1680 min lm; Total Watts = 40 | LEDratio0296 | LEDratio0242 | LEDFixt(40w) | Available | From LED WRR Disposition July 2016 | 0 | 0 | LED-WRR-WorkpaperDisposition_22Jul2016-Final.docx | ErRobNc |  | LtgFixture-Default |  | None | 2017-01-01 | 2019-12-31 | InEA_modVal | LT-72749 |  |  |  | Standard | Expires 12/31/2019 due to DEER2020 revised impacts and peak demand definition | 1 | 1 | 0 | Deemed Ex Ante Team |  | Expires 12/31/2019 due to DEER2020 revised impacts and peak demand definition |  | Updated to indicate claim/filing status
128 | R-In-LEDFixt-4(23w)-dWP45-dWC32 | Residential Indoor General Lighting: LED Fixture replaces pre-existing standard lighting Wattage. Measure includes Code case. | DEER2017 | Staff Disposition | 2020-11-24 16:30 | Res-Iltg-dWatt-CFL | NonDEER | Scaled | BaseRatio | 0 | 0 | None |  | 0 |  | 1 | Res | Any | Lighting | InGen-CFL | Ltg_Fixture | LED_fixt |  | ILtg-Res-LED-50000hr+12yr | LED A19 Basecase, Total Watts = 2.96 x Msr Watts | LED Fixture Basecase, Total Watts = 2.42 x Msr Watts | LED fixture: Any type of housing Fixture Type; Total Watts = 23 | LEDratio0296 | LEDratio0242 | LEDFixt-4(23w) | Available | From LED WRR Disposition July 2016 | 0 | 0 | LED-WRR-WorkpaperDisposition_22Jul2016-Final.docx | ErRobNc |  | LtgFixture-Default |  | None | 2017-01-01 | 2019-12-31 | InEA_modVal | LT-50521 |  |  |  | Standard | Expires 12/31/2019 due to DEER2020 revised impacts and peak demand definition | 1 | 1 | 0 | Deemed Ex Ante Team |  | Expires 12/31/2019 due to DEER2020 revised impacts and peak demand definition |  | Updated to indicate claim/filing status
1 | NE-HVAC-Chlr-AirCldScrewChlr-2Cmp-gte150tons-11EER-14.94IPLV | Air Cooled Constant Speed Screw Chiller w/1 Compressor (>= 150 tons, 11 Min EER, 14.5 Min IPLV) | DEER2017 | D17 v1.0 | 2020-11-24 16:30 | NE-HVAC-Chlr-AirCldScrewChlr-2Cmp-AllSizes-11EER-14.94IPLV | DEER | Standard | None | 0 | 0 | None |  | 0 |  | 0 | Com | Any | HVAC | SpaceCool | Chiller | AirCldScrewChlr |  | HVAC-Chlr | Water cooled centrifugal chiller, efficiency based on vintage | Air Cooled Constant Speed Screw Chiller w/1 Compressor (>= 150 tons, 10.1 EER, 13.718 IPLV) | Air Cooled Constant Speed Screw Chiller w/1 Compressor (>= 150 tons, 11 EER, 14.941 IPLV) |  | AirCldScrewChlr-2Cmp-gte150tons-10.1EER-13.72IPLV | AirCldScrewChlr-2Cmp-gte150tons-11EER-14.94IPLV | Available |  | 0 | 0 |  | ErRobNc |  | HVAC-Chlr |  | None | 2017-01-01 | 2019-12-31 | [5 empty] | Standard |  | 1 | 1 | 0 | Deemed Ex Ante Team |  |  |  | Updated to indicate claim/filing status
2020 | NE-HVAC-airAC-SpltPkg-240to759kBtuh-12p5eer | EER-rated packaged Air Conditioner, Size Range: 240 - 760 kBTU/h, EER = 12.5, min IEER = 15.5, EIR = 0.213, Fan W/CFM = 0.61, two-speed fan, with Econo | DEER2020 | D20v1 | 2020-11-24 16:30 | NE-HVAC-airAC-SpltPkg-240to759kBtuh-12p5eer | DEER | Standard | None |  |  | None |  | 0 |  | 0 | Com | Any | HVAC | SpaceCool | dxAC_equip | pkgEER | dxAC-Com-Pkg-240to760kBTUh-EER12.5-2Spd | HVAC-airAC | EER-Rated Pkg AC, 240-760 kBTU/h; Mix of Single-zone 9.8 EER (20%) and Multi-zone 10.0 EER (80%) system configurations where applicable | EER-rated packaged Air Conditioner, Size Range: 240 - 760 kBTU/h, Mix of Single-zone 9.8 EER (20%) and Multi-zone 10.0 EER (80%) system configurations where applicable | EER-rated packaged Air Conditioner, Size Range: 240 - 760 kBTU/h, EER = 12.5, Mix of Single-zone (20%) and Multi-zone (80%) system configurations where applicable |  |  |  | Available |  | 0 | 0 |  | ErRobNc | dxAC-Com-Pkg-240to760kBTUh-EER9.8-2Spd | HVAC-airAC |  | None | 2020-01-01 | [6 empty] | Standard |  | 1 | 1 | 0 | Deemed Ex Ante Team |  |  |  | Updated to indicate claim/filing status
2020 | RE-Appl-EffCW-med-ElecDHW-ElecCDryer-Tier3-Top | Clothes washer, Top loading, Elec DHW, ElecDryer, Tier3, IMEF > 2.76, IWF <= 3.2 | DEER2020 | D20v1 | 2020-11-24 16:30 | Appl-CW-Top-ElecDHW-ElecDry-Tier3 | DEER | Standard | None |  |  | None |  | 0 |  | 0 | Res | Any | AppPlug | Laundry | Clean_equip | ClothesWash |  | Appl-EffCW | Clothes washer, Top loading, Elec DHW, ElecDryer, Standard, IMEF = 1.08, IWF <= 9.4 | Clothes washer, Top loading, Elec DHW, ElecDryer, Standard, IMEF = 1.57, IWF <= 6.5 | Clothes washer, Top loading, Elec DHW, ElecDryer, Tier3, IMEF = 2.76, IWF <= 3.2 |  |  |  | Available |  | 0 | 0 |  | RobNc |  | Appl-EffCW |  | None | 2020-01-01 | [6 empty] | Component |  | 1 | 1 | 0 | Deemed Ex Ante Team |  |  |  | Updated to indicate claim/filing status
2020 | NE-HVAC-Chlr-WtrCldScrewChlr-300to599tons-0.531kwpton-0.349IPLV-VarSpd | Water Cooled Variable Speed Screw Chiller (300 to 599 tons, 0.531 Max kW/ton, 0.349 Max IPLV) | DEER2020 | D20 v1 | 2022-05-20 15:49 | NE-HVAC-Chlr-WtrCldScrewChlr-300to599tons-0.531kwpton-0.349IPLV-VarSpd | DEER | Standard | None | 0 | 0 | None |  | 0 |  | 0 | Com | Any | HVAC | SpaceCool | Chiller | WtrCldScrewChlr |  | HVAC-Chlr | Water Cooled Variable Speed Screw Chiller (300 to 599 tons, 0.625 kW/ton, 0.41 IPLV) | Water Cooled Variable Speed Screw Chiller (300 to 599 tons, 0.625 kW/ton, 0.41 IPLV) | Water Cooled Variable Speed Screw Chiller (300 to 599 tons, 0.531 kW/ton, 0.349 IPLV) | WtrCldScrewChlr-300to599tons-0.625kwpton-0.41IPLV-VarSpd | WtrCldScrewChlr-300to599tons-0.625kwpton-0.41IPLV-VarSpd | WtrCldScrewChlr-300to599tons-0.531kwpton-0.349IPLV-VarSpd | Available |  | 0 | 0 |  | ErRobNc |  | HVAC-Chlr |  | None | 2020-01-01 | 2022-12-31 | [5 empty] | Standard |  | 1 | 1 | 0 | Deemed Ex Ante Team |  |  |  | Updated to indicate claim/filing status
5221 | R-In-LED-CanRet(15w)-dWP62 | Residential Indoor General Lighting: LED Lamp replaces Incandescent Lamp. Measure includes Code case. Impacts: CFL-based HOU (varies by BldgType) | DEER2017 | Lighting Disposition | 2020-11-24 16:30 | Res-Iltg-dWatt-CFL | NonDEER | Scaled | Delta |  |  | None |  | 0 |  | 1 | Res | Any | Lighting | InGen-CFL | Ltg_Lamp | LED_lamp |  | ILtg-Res-LED-20000hr |  |  |  | Incan(77w) | Incan(77w) | LED-CanRet(15w) | Available | WP source e.g.: PGECOLTG175r0 | 0 | 0 | Disposition: MeasuresList-October312014.xlsx | RobNc |  | ILtg-Incand-Res |  | DEER131417 | 2013-01-01 | 2018-06-30 | [5 empty] | Standard | Updated for DEER2017 via Qualifier | 1 | 1 | 0 | Deemed Ex Ante Team |  | Updated for DEER2017 via Qualifier |  | Updated to indicate claim/filing status
1471 | C-In-LED-Glb(9w)-dWP19 | Commercial Indoor General Lighting: LED Lamp replaces pre-existing standard lighting Wattage. Measure includes Code case. | DEER2016 | Disposition | 2020-11-24 16:30 | Com-Iltg-dWatt-CFL_OSbldg | NonDEER | Scaled | BaseRatio |  |  | None |  | 0 |  | 1 | Com | Any | Lighting | InGen-CFL | Ltg_Lamp | LED_lamp |  | ILtg-Com-LED-20000hr | LED Globe greater than or equal to 3 Watts Basecase, Total Watts = 3.10 x Msr Watts | LED Globe greater than or equal to 3 Watts Basecase, Total Watts = 3.10 x Msr Watts | LED Lamp: Glb, 9 Watts, non-dimmable | LEDratio0310 | LEDratio0310 | LED-Glb(9w) | Available |  |  |  | 2018Phase1ScrewInLampDisposition | RobNc |  |  |  |  | 2018-07-01 | 2019-12-31 | NotInEA |  |  |  |  | Standard | Expires 12/31/2019 due to DEER2020 revised impacts and peak demand definition | 1 | 1 | 0 | Deemed Ex Ante Team |  | Expires 12/31/2019 due to DEER2020 revised impacts and peak demand definition |  | Updated to indicate claim/filing status
641 | RE-RefgFrz-SM_Med-Tier1 | Refrigerator-freezers - automatic defrost with side-mounted freezer without an automatic icemaker, Size Range: Medium (17 to 20 cu. ft.), Energy Star (10% less than Code Maximum) | DEER2017 | D17 v2 | 2020-11-24 16:30 | Res-Refg-dKWH-Cond | DEER | Scaled | Delta | 50 | 59 | None |  | 0 |  | 1 | Res | Any | AppPlug | Refrig | Ref_Storage | RefrigFrz | RefgFrz-SM_Med-Tier1 | Appl-ESRefg |  |  |  |  | RefgFrz-SM_Med-Code | RefgFrz-SM_Med-Tier1 | Available |  | 0 | 0 | June 2017 Update | RobNc | RefgFrz-SM_Med-Code | Appl-ESRefg |  | DEER1517 | 2015-01-01 | 2019-12-31 | InEA_same |  |  |  |  | Standard |  | 1 | 1 | 0 | Deemed Ex Ante Team |  |  |  | Updated to indicate claim/filing status
639 | RE-RefgFrz-SM_Small-Tier1 | Refrigerator-freezers - automatic defrost with side-mounted freezer without an automatic icemaker, Size Range: Small (13 to 16 cu. ft.), Energy Star (10% less than Code Maximum) | DEER2017 | D17 v2 | 2020-11-24 16:30 | Res-Refg-dKWH-Cond | DEER | Scaled | Delta | 46 | 54.3 | None |  | 0 |  | 1 | Res | Any | AppPlug | Refrig | Ref_Storage | RefrigFrz | RefgFrz-SM_Small-Tier1 | Appl-ESRefg |  |  |  |  | RefgFrz-SM_Small-Code | RefgFrz-SM_Small-Tier1 | Available |  | 0 | 0 | June 2017 Update | RobNc | RefgFrz-SM_Small-Code | Appl-ESRefg |  | DEER1517 | 2015-01-01 | 2019-12-31 | InEA_same |  |  |  |  | Standard |  | 1 | 1 | 0 | Deemed Ex Ante Team |  |  |  | Updated to indicate claim/filing status
640 | RE-RefgFrz-SM_Small-Tier2 | Refrigerator-freezers - automatic defrost with side-mounted freezer without an automatic icemaker, Size Range: Small (13 to 16 cu. ft.), 30% less than Code Maximum | DEER2017 | D17 v2 | 2020-11-24 16:30 | Res-Refg-dKWH-Cond | DEER | Scaled | Delta | 138 | 163 | None |  | 0 |  | 1 | Res | Any | AppPlug | Refrig | Ref_Storage | RefrigFrz | RefgFrz-SM_Small-Tier2 | Appl-ESRefg |  |  |  |  | RefgFrz-SM_Small-Code | RefgFrz-SM_Small-Tier2 | Available |  | 0 | 0 | June 2017 Update | RobNc | RefgFrz-SM_Small-Code | Appl-ESRefg |  | DEER1517 | 2015-01-01 | 2019-12-31 | InEA_same |  |  |  |  | Standard |  | 1 | 1 | 0 | Deemed Ex Ante Team |  |  |  | Updated to indicate claim/filing status
4314 | C-In-LEDFixt-2(280w)-dWP176 | Commercial Indoor General Lighting: LED Fixture replaces HID Fixture. Measure includes Code case. Impacts: Linear Fluorescent-based HOU (varies by BldgType) | DEER1314 | Lighting Disposition | 2020-11-24 16:30 | Com-Iltg-dWatt-HB | NonDEER | Scaled | Delta |  |  | None |  | 0 |  | 1 | Com | Any | Lighting | InGen-HB | Ltg_Fixture | LED_fixt |  | ILtg-Com-LED-50000hr |  |  |  | HIDFixt-PSMH-400w(456w) | HIDFixt-PSMH-400w(456w) | LEDFixt-2(280w) | Available | WP source e.g.: PGECOLTG178r2 | 0 | 0 | Disposition: MeasuresList-May222014.xlsx | RobNc |  | ILtg-MH |  | DEER1316-Ltg-Com-HB | 2013-01-01 | 2018-03-31 | DEER2016 HOU Update |  | LD106 |  |  | Standard |  | 1 | 1 | 0 | Deemed Ex Ante Team |  |  |  | Updated to indicate claim/filing status
751 | RE-Refg-All_CmpSml-Tier1 | All-refrigerators - automatic defrost (Refrigerator with no separate freezer storage), Size Range: compact mini (<5 cu. ft.), Energy Star (10% less than Code Maximum) | DEER2017 | D17 v2 | 2020-11-24 16:30 | Res-Refg-dKWH-Cond | DEER | Scaled | Delta | 24 | 28.3 | None |  | 0 |  | 1 | Res | Any | AppPlug | Refrig | Ref_Storage | RefrigFrz |  | Appl-ESRefg |  |  |  |  | Refg-All_CmpSml-Code | Refg-All_CmpSml-Tier1 | Available |  | 0 | 0 | DEER2020 Proposed update | RobNc |  | Appl-ESRefg |  | DEER1517 | 2015-01-01 | 2019-12-31 | InEA_modValue |  |  |  |  | Standard | EnergyImpactID corrected from Res-Frzr-dKWH-Cond to Res-Refg-dKWH-Cond | 1 | 1 | 0 | Deemed Ex Ante Team |  | EnergyImpactID corrected from Res-Frzr-dKWH-Cond to Res-Refg-dKWH-Cond |  | Updated to indicate claim/filing status
652 | RE-RefgFrz-SM-Ice_Small-Tier2 | Refrigerator-freezers - automatic defrost with side-mounted freezer with an automatic icemaker without through-the-door ice service, Size Range: Small (13 to 16 cu. ft.), 30% less than Code Maximum | DEER2017 | D17 v2 | 2020-11-24 16:30 | Res-Refg-dKWH-Cond | DEER | Scaled | Delta | 163 | 192 | None |  | 0 |  | 1 | Res | Any | AppPlug | Refrig | Ref_Storage | RefrigFrz | RefgFrz-SM-Ice_Small-Tier2 | Appl-ESRefg |  |  |  |  | RefgFrz-SM-Ice_Small-Code | RefgFrz-SM-Ice_Small-Tier2 | Available |  | 0 | 0 | June 2017 Update | RobNc | RefgFrz-SM-Ice_Small-Code | Appl-ESRefg |  | DEER1517 | 2015-01-01 | 2019-12-31 | InEA_same |  |  |  |  | Standard |  | 1 | 1 | 0 | Deemed Ex Ante Team |  |  |  | Updated to indicate claim/filing status
1501 | C-In-LED-PAR38(19w)-dWP30 | Commercial Indoor General Lighting: LED Lamp replaces pre-existing standard lighting Wattage. Measure includes Code case. Impacts: CFL-based HOU (varies by BldgType) | DEER2016 | Disposition | 2020-11-24 16:30 | Com-Iltg-dWatt-CFL_OSbldg | NonDEER | Scaled | BaseRatio |  |  | None |  | 0 |  | 1 | Com | Any | Lighting | InGen-CFL | Ltg_Lamp | LED_lamp |  | ILtg-Com-LED-20000hr | LED PAR38 Basecase, Total Watts = 2.60 x Msr Watts | LED PAR38 Basecase, Total Watts = 2.60 x Msr Watts | LED Lamp: PAR38, 19 Watts, non-dimmable | LEDratio0260 | LEDratio0260 | LED-PAR38(19w) | Available |  |  |  | 2018Phase1ScrewInLampDisposition | RobNc |  |  |  |  | 2018-07-01 | 2019-12-31 | NotInEA |  |  |  |  | Standard | Expires 12/31/2019 due to DEER2020 revised impacts and peak demand definition | 1 | 1 | 0 | Deemed Ex Ante Team |  | Expires 12/31/2019 due to DEER2020 revised impacts and peak demand definition |  | Updated to indicate claim/filing status
4243 | C-In-Ind-180w(198w)-dWP97-dWC34 | Commercial Indoor General Lighting: Induction Lamp & Ballast replaces HID Lamp & Ballast. Measure includes Code case. Impacts: Linear Fluorescent-based HOU (varies by BldgType) | DEER1314 | Lighting Disposition | 2020-11-24 16:30 | Com-Iltg-dWatt-HB | NonDEER | Scaled | Delta |  |  | None |  | 0 |  | 1 | Com | Any | Lighting | InGen-HB | Ltg_Lmp+Blst | Ind_LmpBlst |  | ILtg-Induct-Elec |  |  |  | MH-250w(295w) | PSMH-200w(232w) | Ind-180w(198w) | Available | Not Used in 2013-2014 Final Lighting Disposition | 0 | 0 | Disposition: MeasuresList-May222014.xlsx | ErRobNc |  | ILtg-MH |  | DEER1316-Ltg-Com-HB | 2013-01-01 | 2018-03-31 | DEER2016 HOU Update |  |  |  |  | Standard |  | 1 | 1 | 0 | Deemed Ex Ante Team |  |  |  | Updated to indicate claim/filing status
4244 | C-In-Ind-180w(198w)-dWP97-dWC90 | Commercial Indoor General Lighting: Induction Lamp & Ballast replaces HID Lamp & Ballast. Measure includes Code case. Impacts: Linear Fluorescent-based HOU (varies by BldgType) | DEER1314 | Lighting Disposition | 2020-11-24 16:30 | Com-Iltg-dWatt-HB | DEER | Scaled | Delta |  |  | None |  | 0 |  | 1 | Com | Any | Lighting | InGen-HB | Ltg_Lmp+Blst | Ind_LmpBlst |  | ILtg-Induct-Elec |  |  |  | MH-250w(295w) | PSMH-250w(288w) | Ind-180w(198w) | Available | WP source e.g.: PGECOLTG113r4 | 0 | 0 | Disposition: MeasuresList-May222014.xlsx | ErRobNc |  | ILtg-MH |  | DEER1316-Ltg-Com-HB | 2013-01-01 | 2018-03-31 | DEER2016 HOU Update |  | L1025 |  |  | Standard |  | 1 | 1 | 0 | Deemed Ex Ante Team |  |  |  | Updated to indicate claim/filing status
4233 | C-In-Ind(215w)-dWP243-dWC150 | Commercial Indoor General Lighting: Induction Lamp & Ballast replaces HID Lamp & Ballast. Measure includes Code case. Impacts: Linear Fluorescent-based HOU (varies by BldgType) | DEER1314 | Lighting Disposition | 2020-11-24 16:30 | Com-Iltg-dWatt-HB | NonDEER | Scaled | Delta |  |  | None |  | 0 |  | 1 | Com | Any | Lighting | InGen-HB | Ltg_Lmp+Blst | Ind_LmpBlst |  | ILtg-Induct-Elec |  |  |  | MH-400w(458w) | PSMH-320w(365w) | Ind(215w) | Available | Not Used in 2013-2014 Final Lighting Disposition | 0 | 0 | Disposition: MeasuresList-May222014.xlsx | ErRobNc |  | ILtg-MH |  | DEER1316-Ltg-Com-HB | 2013-01-01 | 2018-03-31 | DEER2016 HOU Update |  |  |  |  | Standard |  | 1 | 1 | 0 | Deemed Ex Ante Team |  |  |  | Updated to indicate claim/filing status
4234 | C-In-Ind(220w)-dwP238-dwC180 | Commercial Indoor General Lighting: Induction Lamp & Ballast replaces Metal Halide. Measure includes Code case. Impacts: Linear Fluorescent-based HOU (varies by BldgType) | DEER1314 | Lighting Disposition | 2020-11-24 16:30 | Com-Iltg-dWatt-HB | NonDEER | Scaled | Delta |  |  | None |  | 0 |  | 1 | Com | Any | Lighting | InGen-HB | Ltg_Lmp+Blst | Ind_LmpBlst |  | ILtg-Induct-Elec |  |  |  | MH-400w(458w) | PSMH-350w(400w) | Ind(220w) | Available |  | 0 | 0 | RevisedHighBay.xlsx | ErRobNc |  | ILtg-MH |  | DEER1316-Ltg-Com-HB | 2013-01-01 | 2018-03-31 | DEER2016 HOU Update | LT-34098 |  |  |  | Standard |  | 1 | 1 | 0 | Deemed Ex Ante Team |  |  |  | Updated to indicate claim/filing status
4237 | C-In-Ind(43w)-dWP85 | Commercial Indoor General Lighting: Induction Lamp & Ballast replaces HID Lamp & Ballast. Measure includes Code case. Impacts: Linear Fluorescent-based HOU (varies by BldgType) | DEER1314 | Lighting Disposition | 2020-11-24 16:30 | Com-Iltg-dWatt-HB | NonDEER | Scaled | Delta |  |  | None |  | 0 |  | 1 | Com | Any | Lighting | InGen-HB | Ltg_Lmp+Blst | Ind_LmpBlst |  | ILtg-Induct-Elec |  |  |  | MH-100w(128w) | MH-100w(128w) | Ind(43w) | Available | Not Used in 2013-2014 Final Lighting Disposition | 0 | 0 | Disposition: MeasuresList-May222014.xlsx | RobNc |  | ILtg-MH |  | DEER1316-Ltg-Com-HB | 2013-01-01 | 2018-03-31 | DEER2016 HOU Update |  |  |  |  | Standard |  | 1 | 1 | 0 | Deemed Ex Ante Team |  |  |  | Updated to indicate claim/filing status
4238 | C-In-Ind(44w)-dwP84 | Commercial Indoor General Lighting: Induction Lamp & Ballast replaces Metal Halide. Measure includes Code case. Impacts: Linear Fluorescent-based HOU (varies by BldgType) | DEER1314 | Lighting Disposition | 2020-11-24 16:30 | Com-Iltg-dWatt-HB | NonDEER | Scaled | Delta |  |  | None |  | 0 |  | 1 | Com | Any | Lighting | InGen-HB | Ltg_Lmp+Blst | Ind_LmpBlst |  | ILtg-Induct-Elec |  |  |  | MH-100w(128w) | MH-100w(128w) | Ind(44w) | Available |  | 0 | 0 | RevisedHighBay.xlsx | RobNc |  | ILtg-MH |  | DEER1316-Ltg-Com-HB | 2013-01-01 | 2018-03-31 | DEER2016 HOU Update |  |  |  |  | Standard |  | 1 | 1 | 0 | Deemed Ex Ante Team |  |  |  | Updated to indicate claim/filing status
634 | RE-RefgFrz-TM-Ice_VLarge-Tier2 | Refrigerator-freezers - automatic defrost with top-mounted freezer with an automatic icemaker without through-the-door ice service, Size Range: Very large (over 23 cu. ft.), 30% less than Code Maximum | DEER2017 | D17 v2 | 2020-11-24 16:30 | Res-Refg-dKWH-Cond | DEER | Scaled | Delta | 170 | 201 | None |  | 0 |  | 1 | Res | Any | AppPlug | Refrig | Ref_Storage | RefrigFrz | RefgFrz-TM-Ice_VLarge-Tier2 | Appl-ESRefg |  |  |  |  | RefgFrz-TM-Ice_VLarge-Code | RefgFrz-TM-Ice_VLarge-Tier2 | Available |  | 0 | 0 | June 2017 Update | RobNc | RefgFrz-TM-Ice_VLarge-Code | Appl-ESRefg |  | DEER1517 | 2015-01-01 | 2019-12-31 | InEA_same |  |  |  |  | Standard |  | 1 | 1 | 0 | Deemed Ex Ante Team |  |  |  | Updated to indicate claim/filing status
4601 | C-In-LFLmpBlst-T8-48in-32w-1g+El-IS-NLO-Del(0w)-dWP53-dWC0 | Commercial Indoor General Lighting: Linear Fluorescent Lamp & Ballast permanently delamped. Measure includes Code case. Impacts: Linear Fluorescent-based HOU (varies by BldgType) | DEER2011 | Lighting Disposition | 2020-11-24 16:30 | Com-Iltg-dWatt-LF | NonDEER | Scaled | Delta |  |  | None |  | 0 |  | 1 | Com | Any | Lighting | InGen-LF | Ltg_Lmp+Blst | LF_LmpBlst |  | ILtg-Lfluor-Elec |  |  |  | LFLmpBlst-T8-48in-32w-1g+El-RS-NLO(53w) | LFLmpBlst-T8-48in-32w-1g+El-IS-NLO-Del(0w) | LFLmpBlst-T8-48in-32w-1g+El-IS-NLO-Del(0w) | Available | WP source e.g.: SCE13LG087r0; Expires 6-30-2014; Not used in 2013-14 Lighting Disposition | 0 | 0 | Disposition: MeasuresList-May222014.xlsx | ERrul |  | ILtg-Lfluor-Elec |  | None | 2013-01-01 | 2014-06-30 | DEER |  |  |  |  | Standard |  | 1 | 1 | 0 | Deemed Ex Ante Team |  |  |  | Updated to indicate claim/filing status
4602 | C-In-LFLmpBlst-T8-48in-32w-1g+El-IS-NLO-Del(59w)-dWP30 | Commercial Indoor General Lighting: Linear Fluorescent Lamp & Ballast permanently delamped. Measure includes Code case. Impacts: Linear Fluorescent-based HOU (varies by BldgType) | DEER1314 | Lighting Disposition | 2020-11-24 16:30 | Com-Iltg-dWatt-LF | DEER | Scaled | Delta |  |  | None |  | 1 |  | 1 | Com | Any | Lighting | InGen-LF | Ltg_Lmp+Blst | LF_LmpBlst | LFLmpBlst-T8-48in-32w-1g+El-IS-NLO-Del(59w) | ILtg-Lfluor-Elec |  |  |  | LFLmpBlst-T8-48in-32w-1g+El-IS-NLO(89w) | LFLmpBlst-T8-48in-32w-1g+El-IS-NLO(89w) | LFLmpBlst-T8-48in-32w-1g+El-IS-NLO-Del(59w) | Available |  | 0 | 0 | Disposition: MeasuresList-Dec1-2014.xlsx | RobNc | LFLmpBlst-T8-48in-32w-1g+El-IS-NLO(89w) | ILtg-Lfluor-Elec |  | DEER1316-Ltg-Com-LF | 2013-01-01 | 2017-12-31 | InEA_same |  |  |  |  | Standard | Measure expired as part of DEER2018 | 1 | 1 | 0 | Deemed Ex Ante Team |  | Measure expired as part of DEER2018 |  | Updated to indicate claim/filing status
635 | RE-RefgFrz-TM-Ice_WtdSize-Tier1 | Refrigerator-freezers - automatic defrost with top-mounted freezer with an automatic icemaker without through-the-door ice service, Size Range: Weighted Size, Energy Star (10% less than Code Maximum) | DEER2017 | D17 v2 | 2020-11-24 16:30 | Res-Refg-dKWH-Cond | DEER | Scaled | Delta | 52 | 61.4 | None |  | 0 |  | 1 | Res | Any | AppPlug | Refrig | Ref_Storage | RefrigFrz | RefgFrz-TM-Ice_WtdSize-Tier1 | Appl-ESRefg |  |  |  |  | RefgFrz-TM-Ice_WtdSize-Code | RefgFrz-TM-Ice_WtdSize-Tier1 | Available |  | 0 | 0 | June 2017 Update | RobNc | RefgFrz-TM-Ice_WtdSize-Code | Appl-ESRefg |  | DEER1517 | 2015-01-01 | 2019-12-31 | InEA_same |  |  |  |  | Standard |  | 1 | 1 | 0 | Deemed Ex Ante Team |  |  |  | Updated to indicate claim/filing status
1705 | R-In-LED-RefR(12w)-dWP27 | Residential Indoor General Lighting: LED Lamp replaces pre-existing standard lighting Wattage. Measure includes Code case. Impacts: CFL-based HOU (varies by BldgType) | DEER2017 | Disposition | 2020-11-24 16:30 | Res-Iltg-dWatt-CFL | NonDEER | Scaled | BaseRatio |  |  | None |  | 0 |  | 1 | Res | Any | Lighting | InGen-CFL | Ltg_Lamp | LED_lamp |  | ILtg-Res-LED-20000hr | LED R/BR Basecase, Total Watts = 3.28 x Msr Watts | LED R/BR Basecase, Total Watts = 3.28 x Msr Watts | LED Lamp: RefR, 12 Watts, non-dimmable | LEDratio0328 | LEDratio0328 | LED-RefR(12w) | Available |  |  |  | 2018Phase1ScrewInLampDisposition | RobNc |  |  |  |  | 2018-07-01 | 2019-12-31 | NotInEA |  |  |  |  | Standard | Expires 12/31/2019 due to DEER2020 revised impacts and peak demand definition | 1 | 1 | 0 | Deemed Ex Ante Team |  | Expires 12/31/2019 due to DEER2020 revised impacts and peak demand definition |  | Updated to indicate claim/filing status
455 | RG-WtrHt-SmlStrg-Gas-lte75kBtuh-60G-0p82EF | Efficient water heater: Stor_EF Gas (EF=0.82) replaces Gas water heater | DEER2015 | DEER-WaterHeater-Calculator | 2020-11-24 16:30 | RG-WtrHt-SmlStrg-Gas-lte75kBtuh-60G-0p82EF | DEER | Standard | None | 0 | 0 | None |  | 0 |  | 1 | Res | Any | SHW | Heating | WaterHtg_eq | Stor_EF |  | WtrHt-Res-Gas | Small Storage 60 gallon Gas water heater, EF varies by vintage |  |  |  | Stor_EF-Gas-060gal-0.754EF | Stor_EF-Gas-060gal-0.82EF | Available |  | 0 | 0 |  | ErRobNc |  | WtrHt-Res-Gas |  | None | 2015-04-16 | 2016-12-31 | DEER |  |  |  |  | Standard |  | 1 | 1 | 0 | Deemed Ex Ante Team |  |  |  | Updated to indicate claim/filing status
4603 | C-In-LFLmpBlst-T8-48in-32w-1g+El-IS-NLO-Del(59w)-dWP30-dWC0 | Commercial Indoor General Lighting: Linear Fluorescent Lamp & Ballast permanently delamped. Measure includes Code case. Impacts: Linear Fluorescent-based HOU (varies by BldgType) | DEER2011 | Lighting Disposition | 2020-11-24 16:30 | Com-Iltg-dWatt-LF | NonDEER | Scaled | Delta |  |  | None |  | 0 |  | 1 | Com | Any | Lighting | InGen-LF | Ltg_Lmp+Blst | LF_LmpBlst |  | ILtg-Lfluor-Elec |  |  |  | LFLmpBlst-T8-48in-32w-1g+El-IS-NLO(89w) | LFLmpBlst-T8-48in-32w-1g+El-IS-NLO-Del(59w) | LFLmpBlst-T8-48in-32w-1g+El-IS-NLO-Del(59w) | Available | WP source e.g.: SCE13LG087r0; Expires 6-30-2014; Not used in 2013-14 Lighting Disposition | 0 | 0 | Disposition: MeasuresList-May222014.xlsx | ERrul |  | ILtg-Lfluor-Elec |  | None | 2013-01-01 | 2014-06-30 | DEER |  |  |  |  | Standard |  | 1 | 1 | 0 | Deemed Ex Ante Team |  |  |  | Updated to indicate claim/filing status
2021 | NE-WtrHt-FuelSub-SmlStrg-HP-lte6kW-rep75G-HI-3p42UEF-80g | Efficient water heater: 80-gallon electric heat pump water heater (UEF = 3.42) replaces 75-gallon high-draw gas storage water heater (UEF = 0.59) | DEER2021 | DEER-WaterHeater-Calculator v.4.2 | 2022-02-09 11:53 | NE-WtrHt-FuelSub-SmlStrg-HP-lte6kW-rep75G-HI-3p42UEF-80g | Deem-DEER-FuelSub | Standard | None | 0 | 0 | None |  | 0 |  | 1 | Com | Any | SHW | Heating | WaterHtg_eq | HP_UEF |  | WtrHt-HtPmp | 75-gallon Gas storage water heater. EF/TE varies by vintage | 75-gallon high-draw gas storage water heater (UEF = 0.59) | 80-gallon electric heat pump water heater (UEF = 3.42) | Varies by vintage | Stor_UEF-Gas-075gal-HI-0.59UEF | Stor_UEF-ElecHP-080gal-3.42UEF | Available |  | 0 | 0 |  |  |  | WtrHt-HtPmp |  | None | 2021-01-01 | 2022-12-31 | [5 empty] | Standard |  | 1 | 1 | 0 | Deemed Ex Ante Team |  |  |  | Corrected MeasImpactType to 'Deem-DEER-FuelSub' from 'DEER'.
4604 | C-In-LFLmpBlst-T8-48in-32w-1g+El-IS-NLO-Del(59w)-dWP53 | Commercial Indoor General Lighting: Linear Fluorescent Lamp & Ballast permanently delamped. Measure includes Code case. Impacts: Linear Fluorescent-based HOU (varies by BldgType) | DEER1314 | Lighting Disposition | 2020-11-24 16:30 | Com-Iltg-dWatt-LF | DEER | Scaled | Delta |  |  | None |  | 1 |  | 1 | Com | Any | Lighting | InGen-LF | Ltg_Lmp+Blst | LF_LmpBlst | LFLmpBlst-T8-48in-32w-1g+El-IS-NLO-Del(59w) | ILtg-Lfluor-Elec |  |  |  | LFLmpBlst-T8-48in-32w-1g+El-IS-NLO(112w) | LFLmpBlst-T8-48in-32w-1g+El-IS-NLO(112w) | LFLmpBlst-T8-48in-32w-1g+El-IS-NLO-Del(59w) | Available |  | 0 | 0 | Disposition: MeasuresList-Dec1-2014.xlsx | RobNc | LFLmpBlst-T8-48in-32w-1g+El-IS-NLO(112w) | ILtg-Lfluor-Elec |  | DEER1316-Ltg-Com-LF | 2013-01-01 | 2017-12-31 | InEA_same |  |  |  |  | Standard | Measure expired as part of DEER2018 | 1 | 1 | 0 | Deemed Ex Ante Team |  | Measure expired as part of DEER2018 |  | Updated to indicate claim/filing status
4605 | C-In-LFLmpBlst-T8-48in-32w-1g+El-IS-NLO-Del(59w)-dWP53-dWC0 | Commercial Indoor General Lighting: Linear Fluorescent Lamp & Ballast permanently delamped. Measure includes Code case. Impacts: Linear Fluorescent-based HOU (varies by BldgType) | DEER2011 | Lighting Disposition | 2020-11-24 16:30 | Com-Iltg-dWatt-LF | NonDEER | Scaled | Delta |  |  | None |  | 0 |  | 1 | Com | Any | Lighting | InGen-LF | Ltg_Lmp+Blst | LF_LmpBlst |  | ILtg-Lfluor-Elec |  |  |  | LFLmpBlst-T8-48in-32w-1g+El-IS-NLO(112w) | LFLmpBlst-T8-48in-32w-1g+El-IS-NLO-Del(59w) | LFLmpBlst-T8-48in-32w-1g+El-IS-NLO-Del(59w) | Available | WP source e.g.: SCE13LG087r0; Expires 6-30-2014; Not used in 2013-14 Lighting Disposition | 0 | 0 | Disposition: MeasuresList-May222014.xlsx | ERrul |  | ILtg-Lfluor-Elec |  | None | 2013-01-01 | 2014-06-30 | DEER |  |  |  |  | Standard |  | 1 | 1 | 0 | Deemed Ex Ante Team |  |  |  | Updated to indicate claim/filing status
610 | RE-RefgFrz-TM_VLarge-Tier2 | Refrigerator-freezers - automatic defrost with top-mounted freezer without an automatic icemaker, Size Range: Very large (over 23 cu. ft.), 30% less than Code Maximum | DEER2017 | D17 v2 | 2020-11-24 16:30 | Res-Refg-dKWH-Cond | DEER | Scaled | Delta | 145 | 171 | None |  | 0 |  | 1 | Res | Any | AppPlug | Refrig | Ref_Storage | RefrigFrz | RefgFrz-TM_VLarge-Tier2 | Appl-ESRefg |  |  |  |  | RefgFrz-TM_VLarge-Code | RefgFrz-TM_VLarge-Tier2 | Available |  | 0 | 0 | June 2017 Update | RobNc | RefgFrz-TM_VLarge-Code | Appl-ESRefg |  | DEER1517 | 2015-01-01 | 2019-12-31 | InEA_same |  |  |  |  | Standard |  | 1 | 1 | 0 | Deemed Ex Ante Team |  |  |  | Updated to indicate claim/filing status
4621 | C-In-LFLmpBlst-T8-48in-32w-2g+El-IS-NLO+Refl(59w)-dWP85-dWC53 | Commercial Indoor General Lighting: more efficient Linear Fluorescent Lamp & Ballast installed. Measure includes Code case. Impacts: Linear Fluorescent-based HOU (varies by BldgType) | DEER2011 | Lighting Disposition | 2020-11-24 16:30 | Com-Iltg-dWatt-LF | NonDEER | Scaled | Delta |  |  | None |  | 0 |  | 1 | Com | Any | Lighting | InGen-LF | Ltg_Lmp+Blst | LF_LmpBlst |  | ILtg-Lfluor-Elec |  |  |  | LFLmpBlst-T12-48in-34w+MagES-RS-NLO(144w) | LFLmpBlst-T8-48in-32w-1g+El-IS-NLO(112w) | LFLmpBlst-T8-48in-32w-2g+El-IS-NLO+Refl(59w) | Available | WP source e.g.: SCE13LG095r0; Expires 6-30-2014; Not used in 2013-14 Lighting Disposition | 0 | 0 | Disposition: MeasuresList-May222014.xlsx | ErRobNc |  | ILtg-Lfluor-T12Mag |  | None | 2013-01-01 | 2014-06-30 | DEER |  |  |  |  | Standard |  | 1 | 1 | 0 | Deemed Ex Ante Team |  |  |  | Updated to indicate claim/filing status
1 | C-In-LED-A19(EISA-Bin-60w-100LPW)-dWP1p4 | LED A Lamp replaces pre-existing standard lighting Wattage based on EISA bin and LPW | DEER2016 | Disposition | 2020-11-24 16:30 | Com-Iltg-dWatt-CFL_OSbldg | NonDEER | Scaled | DeltaWatts | 1.4 | 1.4 | None |  | 0 |  | 0 | Com | Any | Lighting | InGen-CFL | Ltg_Lamp | LED_lamp |  | ILtg-Com-LED-20000hr | LED A19 Basecase, 75% LED, 25% CFL | LED A19 Basecase, 75% LED, 25% CFL | LED Lamp: A19, EISA Bin 60, 100 LPW |  |  |  | Available |  | 0 | 0 | 2018Phase1ScrewInLampDisposition | RobNc |  |  |  |  | 2018-07-01 | 2019-12-31 | NotInEA |  |  |  |  | Standard | Expires 12/31/2019 due to DEER2020 revised impacts and peak demand definition | 1 | 1 | 0 | Deemed Ex Ante Team |  | Expires 12/31/2019 due to DEER2020 revised impacts and peak demand definition |  | Updated to indicate claim/filing status
1231 | R-Out-LED-A19(EISA-Bin-60w-80LPW)-dWP7p8 | LED A Lamp replaces pre-existing standard lighting Wattage based on EISA bin and LPW | ExAnte2017 | Disposition | 2020-11-24 16:30 | Res-Oltg-dWatt | NonDEER | Scaled | DeltaWatts | 7.8 | 7.8 | None |  | 0 |  | 0 | Res | Any | Lighting | OutGen | Ltg_Lamp | LED_lamp |  | OLtg-Res-LED-20000hr | LED A19 Basecase, 20% LED, 55% CFL, 25% Halogen | LED A19 Basecase, 20% LED, 55% CFL, 25% Halogen | LED Lamp: A19, EISA Bin 60, 80 LPW |  |  |  | Available |  |  |  | 2017ScrewInLampDisposition | ErRobNc |  |  |  | 2017Dispo-Res-OutLtg | 2017-07-01 | 2018-06-30 | InEA_modVal |  |  |  |  | Standard | Remove expiry date per Commission Staff direction 2018ScrewInLampSavignsMethods-11Dec2017.pdf | 1 | 1 | 0 | Deemed Ex Ante Team |  | Remove expiry date per Commission Staff direction 2018ScrewInLampSavignsMethods-11Dec2017.pdf |  | Updated to indicate claim/filing status
4625 | C-In-LFLmpBlst-T8-48in-32w-2g+El-IS-RLO(102w)-dWP21-dWC10 | Commercial Indoor General Lighting: more efficient Linear Fluorescent Lamp & Ballast installed. Measure includes Code case. Impacts: Linear Fluorescent-based HOU (varies by BldgType) | DEER1314 | Lighting Disposition | 2020-11-24 16:30 | Com-Iltg-dWatt-LF | DEER | Scaled | Delta |  |  | None |  | 0 |  | 1 | Com | Any | Lighting | InGen-LF | Ltg_Lmp+Blst | LF_LmpBlst | LFLmpBlst-T8-48in-32w-2g+El-IS-RLO(102w) | ILtg-Lfluor-Elec |  |  |  | LFLmpBlst-T12-96in-60w+MagES-RS-NLO(123w) | LFLmpBlst-T8-48in-32w-2g+El-IS-NLO(112w) | LFLmpBlst-T8-48in-32w-2g+El-IS-RLO(102w) | Available | WP source e.g.: SCE13LG087r0 | 0 | 0 | Disposition: MeasuresList-May222014.xlsx | ErRobNc | LFLmpBlst-T8-48in-32w-2g+El-IS-NLO(112w) | ILtg-Lfluor-T12Mag | Com-Lighting-InGen_T12-96in-123w-A_T8-48in-112w-D_T8-48in-102w-B | DEER1316-Ltg-Com-LF | 2013-01-01 | 2017-12-31 | InEA_modDesc | LT-89871 |  |  |  | Standard | Added LegacyID; Measure expired as part of DEER2018 | 1 | 1 | 0 | Deemed Ex Ante Team |  | Added LegacyID; Measure expired as part of DEER2018 |  | Updated to indicate claim/filing status
2020 | NE-HVAC-Chlr-WtrCldScrewChlr-300to599tons-0.549kwpton-0.468IPLV | Water Cooled Constant Speed Screw Chiller (300 to 599 tons, 0.549 Max kW/ton, 0.468 Max IPLV) | DEER2020 | D20 v1 | 2022-05-20 15:49 | NE-HVAC-Chlr-WtrCldScrewChlr-300to599tons-0.549kwpton-0.468IPLV | DEER | Standard | None | 0 | 0 | None |  | 0 |  | 0 | Com | Any | HVAC | SpaceCool | Chiller | WtrCldScrewChlr |  | HVAC-Chlr | Water cooled constant speed screw chillers, efficiency based on vintage | Water Cooled Constant Speed Screw Chiller (300 to 599 tons, 0.61 kW/ton, 0.52 IPLV) | Water Cooled Constant Speed Screw Chiller (300 to 599 tons, 0.549 kW/ton, 0.468 IPLV) |  | WtrCldScrewChlr-300to599tons-0.61kwpton-0.52IPLV | WtrCldScrewChlr-300to599tons-0.549kwpton-0.468IPLV | Available |  | 0 | 0 |  | ErRobNc |  | HVAC-Chlr |  | None | 2020-01-01 | 2022-12-31 | [5 empty] | Standard |  | 1 | 1 | 0 | Deemed Ex Ante Team |  |  |  | Updated to indicate claim/filing status
4626 | C-In-LFLmpBlst-T8-48in-32w-2g+El-IS-RLO(102w)-dWP42-dWC10 | Commercial Indoor General Lighting: more efficient Linear Fluorescent Lamp & Ballast installed. Measure includes Code case. Impacts: Linear Fluorescent-based HOU (varies by BldgType) | DEER1314 | Lighting Disposition | 2020-11-24 16:30 | Com-Iltg-dWatt-LF | DEER | Scaled | Delta |  |  | None |  | 0 |  | 1 | Com | Any | Lighting | InGen-LF | Ltg_Lmp+Blst | LF_LmpBlst | LFLmpBlst-T8-48in-32w-2g+El-IS-RLO(102w) | ILtg-Lfluor-Elec |  |  |  | LFLmpBlst-T12-48in-34w+MagES-RS-NLO(144w) | LFLmpBlst-T8-48in-32w-2g+El-IS-NLO(112w) | LFLmpBlst-T8-48in-32w-2g+El-IS-RLO(102w) | Available | WP source e.g.: SCE13LG087r0 | 0 | 0 | Disposition: MeasuresList-May222014.xlsx | ErRobNc | LFLmpBlst-T8-48in-32w-2g+El-IS-NLO(112w) | ILtg-Lfluor-T12Mag | Com-Lighting-InGen_T12-96in-246w-A_T8-48in-175w-B_T8-48in-175w-B | DEER1316-Ltg-Com-LF | 2013-01-01 | 2017-12-31 | InEA_same | LT-20483 |  |  |  | Standard | Measure expired as part of DEER2018 | 1 | 1 | 0 | Deemed Ex Ante Team |  | Measure expired as part of DEER2018 |  | Updated to indicate claim/filing status
4627 | C-In-LFLmpBlst-T8-48in-32w-2g+El-IS-RLO(102w)-dWP58-dWC10 | Commercial Indoor General Lighting: more efficient Linear Fluorescent Lamp & Ballast installed. Measure includes Code case. Impacts: Linear Fluorescent-based HOU (varies by BldgType) | DEER1314 | Lighting Disposition | 2020-11-24 16:30 | Com-Iltg-dWatt-LF | DEER | Scaled | Delta |  |  | None |  | 0 |  | 1 | Com | Any | Lighting | InGen-LF | Ltg_Lmp+Blst | LF_LmpBlst | LFLmpBlst-T8-48in-32w-2g+El-IS-RLO(102w) | ILtg-Lfluor-Elec |  |  |  | LFLmpBlst-T12-48in-39w+Hyb-IS-NLO(160w) | LFLmpBlst-T8-48in-32w-2g+El-IS-NLO(112w) | LFLmpBlst-T8-48in-32w-2g+El-IS-RLO(102w) | Available | WP source e.g.: SCE13LG087r0 | 0 | 0 | Disposition: MeasuresList-May222014.xlsx | ErRobNc | LFLmpBlst-T8-48in-32w-2g+El-IS-NLO(112w) | ILtg-Lfluor-T12Mag | Com-Lighting-InGen_T12-48in-43w-A_T8-48in-31w-D_T8-48in-31w-D | DEER1316-Ltg-Com-LF | 2013-01-01 | 2017-12-31 | InEA_same | LT-99866 |  |  |  | Standard | Measure expired as part of DEER2018 | 1 | 1 | 0 | Deemed Ex Ante Team |  | Measure expired as part of DEER2018 |  | Updated to indicate claim/filing status
1020025 | DemandCtl-WtrHt-Elec-44unitMFbldg | DEMAND CONTROL RECIRCULATION PUMP replacing constant flow pump in a CENTRAL WATER HEATER system with electric storage water heater | ExAnte2015 | 2013-2014-OnDemandPumpControl Disposition | 2020-11-24 16:30 | DemandCtl-WtrHt-Elec-44unitMFbldg | Deemed | Standard | None |  |  |  |  | 0 | None | 0 | Res | Any | SHW | Distribute | LiquidCirc | FlowTempCtrl |  | WtrHt-Timeclock |  | constant flow DHW recirculation pump, operates 24 hours per day. Water heater is electric storage with recovery efficiency = 98% | Demand control DHW recirculation pump, operates 2 hours per day. Water heater is electric storage with recovery efficiency = 98% |  |  |  | Available |  | 0 | 0 | PGECODHW126-R0 |  |  | WtrHt-Res-Elec |  |  | 2015-08-18 | 2019-12-31 |  |  | BW009 |  |  | Standard |  | 1 | 1 | 0 | Deemed Ex Ante Team |  |  |  | Updated to indicate claim/filing status
4628 | C-In-LFLmpBlst-T8-48in-32w-2g+El-IS-RLO(156w)-dWP54-dWC19 | Commercial Indoor General Lighting: more efficient Linear Fluorescent Lamp & Ballast installed. Measure includes Code case. Impacts: Linear Fluorescent-based HOU (varies by BldgType) | DEER1314 | Lighting Disposition | 2020-11-24 16:30 | Com-Iltg-dWatt-LF | DEER | Scaled | Delta |  |  | None |  | 1 |  | 1 | Com | Any | Lighting | InGen-LF | Ltg_Lmp+Blst | LF_LmpBlst | LFLmpBlst-T8-48in-32w-2g+El-IS-RLO(156w) | ILtg-Lfluor-Elec |  |  |  | LFLmpBlst-T12-96in-60w+MagES-RS-NLO(210w) | LFLmpBlst-T8-48in-32w-2g+El-IS-NLO(175w) | LFLmpBlst-T8-48in-32w-2g+El-IS-RLO(156w) | Available |  | 0 | 0 | Disposition: MeasuresList-Dec1-2014.xlsx | ErRobNc | LFLmpBlst-T8-48in-32w-2g+El-IS-NLO(175w) | ILtg-Lfluor-T12Mag | Com-Lighting-InGen_T12-96in-210w_T8-48in-175w-B_T8-48in-156w-B | DEER1316-Ltg-Com-LF | 2013-01-01 | 2017-12-31 | InEA_same |  |  |  |  | Standard | Measure expired as part of DEER2018 | 1 | 1 | 0 | Deemed Ex Ante Team |  | Measure expired as part of DEER2018 |  | Updated to indicate claim/filing status
152 | Res-GasFurnace-AFUE96 | Efficient Residential Gas Furnace - AFUE 96 | DEER2014 | D14 | 2020-11-24 16:30 | Res-Furnace-dHIR | DEER | Scaled | Delta | 0.201 | 0.21 | None |  | 0 |  | 0 | Res | Any | HVAC | SpaceHeat | SpaceHtg_eq | GasFurnace |  | HV-EffFurn | Furnace AFUE 78 | Furnace AFUE 80 | Efficient Residential Gas Furnace - AFUE 96 |  |  |  | Available | scaled based on deltaHIR, impacts based on RG-HV-EffFurn-96AFUE with Updated code baseline | 0 | 0 | June 2017 DEER Update - Expired due to modified measure definition | ErRobNc |  | HV-EffFurn | RG-HV-EffFurn-96AFUE (D11 v4.00) | DEER1314 | 2013-01-01 | 2016-12-31 | InEA_same |  |  |  |  | Standard |  | 1 | 1 | 0 | Deemed Ex Ante Team |  |  |  | Updated to indicate claim/filing status
393 | NG-WtrHt-LrgStrg-Gas-gte75kBtuh-0p90Et | Large Gas Storage Water Heater, Et = 0.90, Stdby Loss = 0.56%/hr | DEER2014 | D13 v1.0 | 2020-11-24 16:30 | NG-WtrHt-LrgStrg-Gas-gte75kBtuh-0p90Et | DEER | Standard | None | 0 | 0 | None |  | 0 |  | 0 | Com | Any | SHW | Heating | WaterHtg_eq | Stor_Et |  | WtrHt-Com | Large Gas Storage Water Heater, Et and Stdby Loss based on vintage | Large Gas Storage Water Heater, Et = 0.80, Stdby Loss = 0.56%/hr | Large Gas Storage Water Heater, Et = 0.90, Stdby Loss = 0.56%/hr |  |  | NG-WtrHt-LrgStrg-Gas-gte75kBtuh-0p90Et | Available |  | 0 | 0 |  | ErRobNc |  | WtrHt-Com | D08-NG-WtrHt-LrgStrg-Gas-gte75kBtuh-0p90Et | DEER1314 | 2013-01-01 | 2020-12-31 | DEER |  |  |  |  | Standard |  | 1 | 1 | 0 | Deemed Ex Ante Team |  |  |  | Updated to indicate claim/filing status
122 | NE-HVAC-airAC-Pkg-55to64kBtuh-13p0seer | Pkg AC SEER = 13.0 (55-64 kBTUh), EER = 11.06, Clg EIR = 0.2557, Supply Fan W/cfm = 0.379; no Econo; 2-spd Fan | DEER2014 | D13 v1.0 | 2020-11-24 16:30 | NE-HVAC-airAC-Pkg-55to64kBtuh-13p0seer | DEER | Standard | None | 0 | 0 | None |  | 0 |  | 0 | Com | Any | HVAC | SpaceCool | dxAC_equip | pkgSEER |  | HVAC-airAC | Pkg AC SEER (55-64 kBtuh), Clg EIR and Indoor W/cfm based on vintage | Pkg AC SEER = 13.0 (55-64 kBtuh), EER = 11.06, Clg EIR = 0.2557, Supply Fan W/cfm = 0.379; w/Econo; 2-spd Fan | Pkg AC SEER = 13.0 (55-64 kBtuh), EER = 11.06, Clg EIR = 0.2557, Supply Fan W/cfm = 0.379; w/Econo; 2-spd Fan |  |  |  | Available |  | 0 | 0 |  | ErRul |  | HVAC-airAC | D08-NE-HVAC-airAC-Pkg-lt65kBtuh1phs-13p0seer | None | 2014-07-01 | 2014-12-31 | DEER |  |  |  |  | Standard |  | 1 | 1 | 0 | Deemed Ex Ante Team |  |  |  | Updated to indicate claim/filing status
123 | NE-HVAC-airAC-Pkg-55to64kBtuh-14p0seer | Pkg AC SEER = 14.0 (55-64 kBTUh), EER = 12.04, Clg EIR = 0.2456, Supply Fan W/cfm = 0.306; no Econo; 2-spd Fan | DEER2014 | D13 v1.0 | 2020-11-24 16:30 | NE-HVAC-airAC-Pkg-55to64kBtuh-14p0seer | DEER | Standard | None | 0 | 0 | None |  | 0 |  | 0 | Com | Any | HVAC | SpaceCool | dxAC_equip | pkgSEER |  | HVAC-airAC | Pkg AC SEER (55-64 kBtuh), Clg EIR and Indoor W/cfm based on vintage | Pkg AC SEER = 13.0 (55-64 kBtuh), EER = 11.06, Clg EIR = 0.2557, Supply Fan W/cfm = 0.379; w/Econo; 2-spd Fan | Pkg AC SEER = 14.0 (55-64 kBtuh), EER = 12.04, Clg EIR = 0.2456, Supply Fan W/cfm = 0.306; w/Econo; 2-spd Fan |  |  |  | Available |  | 0 | 0 |  | ErRobNc |  | HVAC-airAC | D08-NE-HVAC-airAC-Pkg-lt65kBtuh1phs-14p0seer | None | 2014-07-01 | 2014-12-31 | DEER |  |  |  |  | Standard |  | 1 | 1 | 0 | Deemed Ex Ante Team |  |  |  | Updated to indicate claim/filing status
2020 | C-In-LEDFixt-1x4(8w) | LED Fixture (1'x4') with min. 125 LPW; standard technology is an equivalent performance linear fluorescent fixture - Com | DEER2019 | D20 v1 | 2020-11-24 16:30 | Com-Iltg-dWatt-LF_OSbldg-kL | DEER | Scaled | DeltaWatts | 2 | 0 | None |  | 0 |  | 0 | Com | Any | Lighting | InGen | Ltg_Fixture | LED_fixt |  | ILtg-Com-LED-50000hr+16yr |  | LED fixture with 100 LPW 1'x4' | LED fixture with 125 LPW 1'x4' |  |  | LEDFixt-1x4(8w) | Available |  | 0 | 0 | DEER2019 | NrNc |  |  |  | None | 2019-01-01 | 2019-12-31 | [5 empty] | Standard | Workpaper values updated 1/1/2019 to reflect 100% LED baseline; Expires 12/31/2019 due to DEER peak demand revision | 1 | 1 | 0 | Deemed Ex Ante Team |  | Workpaper values updated 1/1/2019 to reflect 100% LED baseline; Expires 12/31/2019 due to DEER peak demand revision |  | Updated to indicate claim/filing status
2020 | NE-HVAC-Chlr-WtrCldScrewChlr-75to149tons-0.612kwpton-0.476IPLV | Water Cooled Constant Speed Screw Chiller (75 to 149 tons, 0.612 Max kW/ton, 0.476 Max IPLV) | DEER2020 | D20 v1 | 2022-05-20 15:49 | NE-HVAC-Chlr-WtrCldScrewChlr-75to149tons-0.612kwpton-0.476IPLV | DEER | Standard | None | 0 | 0 | None |  | 0 |  | 0 | Com | Any | HVAC | SpaceCool | Chiller | WtrCldScrewChlr |  | HVAC-Chlr | Water cooled constant speed screw chillers, efficiency based on vintage | Water Cooled Constant Speed Screw Chiller (75 to 149 tons, 0.72 kW/ton, 0.56 IPLV) | Water Cooled Constant Speed Screw Chiller (75 to 149 tons, 0.612 kW/ton, 0.476 IPLV) |  | WtrCldScrewChlr-75to149tons-0.72kwpton-0.56IPLV | WtrCldScrewChlr-75to149tons-0.612kwpton-0.476IPLV | Available |  | 0 | 0 |  | ErRobNc |  | HVAC-Chlr |  | None | 2020-01-01 | 2022-12-31 | [5 empty] | Standard |  | 1 | 1 | 0 | Deemed Ex Ante Team |  |  |  | Updated to indicate claim/filing status
1719 | NE-HVAC-VarRefgHP-20to24ton-11.7EER | Heat pump VRF system, 20to24ton Tier 1, 11.7 EER | DEER2017 | D17 v2 | 2020-11-24 16:30 | NE-HVAC-VarRefgHP-20to24ton-11.7EER | ExAnte | Standard | None |  |  | N |  | 0 |  | 0 | Com | Any | HVAC | HeatCool | dxHP_equip | VarRefgHP |  | HVAC-airHP |  | Heat pump VRF system, 20to24ton Tier 0, 9.5 EER | Heat pump VRF system, 20to24ton Tier 1, 11.7 EER |  | VarRefgHP-20to24ton-9.5EER | VarRefgHP-20to24ton-11.7EER | Available |  | 0 | 0 | June 2017 DEER Update | Rob |  |  |  | None | 2017-01-01 | 2019-12-31 | NotInEA |  |  |  |  | Standard | Measure expired due to DEER2020 update | 1 | 1 | 0 | Deemed Ex Ante Team |  | Measure expired due to DEER2020 update |  | Updated to indicate claim/filing status
2299 | Com-Lighting-InGen_T12-48in-74w-B_T8-48in-60w-A_T8-48in-51w-C | Commercial Indoor General Lighting: more efficient Linear Fluorescent Lamp & Ballast installed. Measure includes Code case. Impacts: Linear Fluorescent-based HOU (varies by BldgType) | DEER2011 | D11 v4.01 | 2020-11-24 16:30 | Com-Iltg-dWatt-LF | DEER | Scaled | Delta | 0 | 0 | None |  | 1 | Com-InLtg-LF | 1 | Com | Any | Lighting | InGen-LF | Ltg_Lmp+Blst | LF_LmpBlst |  | ILtg-Lfluor-fix | LF lamp and ballast: LF lamp: T12, 48 inch, 39W, 2750 lm, CRI = 60, rated life = 20000 hours (2): LF Ballast: Energy Saver Magnetic (EPACT compliant), Instant Start, Normal LO (1); Total Fixture Watts = 74 | LF lamp and ballast: LF lamp: T8, 48 inch, 32W, 2710 lm, CRI = 75, rated life = 15000 hours (2): LF Ballast: Electronic, Rapid Start, Normal LO (1); Total Fixture Watts = 60 | LF lamp and ballast: LF lamp: T8, 48 inch, 30W, 2750 lm, CRI = 85, rated life = 24000 hours (2): LF Ballast: Electronic, Instant Start, Normal LO (1); Total Fixture Watts = 51 | LFLmpBlst-T12-48in-39w+MagES-IS-NLO(74w) | LFLmpBlst-T8-48in-32w-1g+El-RS-NLO(60w) | LFLmpBlst-T8-48in-30w+El-IS-NLO(51w) | Available | Code Technology base on: Minor Retrofit Only | 0 | 0 | DEER Lighting measure | ErRobNc |  | ILtg-Lfluor-fix |  | None | 2013-01-01 | 2014-06-30 | DEER |  |  |  |  | Standard |  | 1 | 1 | 0 | Deemed Ex Ante Team |  |  |  | Updated to indicate claim/filing status
2204 | Com-Lighting-InGen_T12-48in-74w-B_T8-48in-60w-A_T8-48in-54w-B | Commercial Indoor General Lighting: more efficient Linear Fluorescent Lamp & Ballast installed. Measure includes Code case. Impacts: Linear Fluorescent-based HOU (varies by BldgType) | DEER2011 | D11 v4.01 | 2020-11-24 16:30 | Com-Iltg-dWatt-LF | DEER | Scaled | Delta | 0 | 0 | None |  | 1 | Com-InLtg-LF | 1 | Com | Any | Lighting | InGen-LF | Ltg_Lmp+Blst | LF_LmpBlst |  | ILtg-Lfluor-fix | LF lamp and ballast: LF lamp: T12, 48 inch, 39W, 2750 lm, CRI = 60, rated life = 20000 hours (2): LF Ballast: Energy Saver Magnetic (EPACT compliant), Instant Start, Normal LO (1); Total Fixture Watts = 74 | LF lamp and ballast: LF lamp: T8, 48 inch, 32W, 2710 lm, CRI = 75, rated life = 15000 hours (2): LF Ballast: Electronic, Rapid Start, Normal LO (1); Total Fixture Watts = 60 | LF lamp and ballast: LF lamp: T8, 48 inch, 32W, 2970 lm, CRI = 82, rated life = 20000 hours (2): LF Ballast: Electronic, Rapid Start, Reduced LO (1); Total Fixture Watts = 54 | LFLmpBlst-T12-48in-39w+MagES-IS-NLO(74w) | LFLmpBlst-T8-48in-32w-1g+El-RS-NLO(60w) | LFLmpBlst-T8-48in-32w-2g+El-RS-RLO(54w) | Available | Code Technology base on: Minor Retrofit Only | 0 | 0 | DEER Lighting measure | ErRobNc |  | ILtg-Lfluor-fix |  | None | 2013-01-01 | 2014-06-30 | DEER |  |  |  |  | Standard |  | 1 | 1 | 0 | Deemed Ex Ante Team |  |  |  | Updated to indicate claim/filing status
2199 | Com-Lighting-InGen_T12-48in-74w-B_T8-48in-60w-B_T8-48in-54w-B | Commercial Indoor General Lighting: more efficient Linear Fluorescent Lamp & Ballast installed. Measure includes Code case. Impacts: Linear Fluorescent-based HOU (varies by BldgType) | DEER2014 | D13 v1.2 | 2020-11-24 16:30 | Com-Iltg-dWatt-LF | DEER | Scaled | Delta |  |  | None |  | 0 |  | 1 | Com | Any | Lighting | InGen-LF | Ltg_Lmp+Blst | LF_LmpBlst |  | ILtg-Lfluor-fix |  |  |  | LFLmpBlst-T12-48in-39w+MagES-IS-NLO(74w) | LFLmpBlst-T8-48in-32w-2g+El-RS-NLO(60w) | LFLmpBlst-T8-48in-32w-2g+El-RS-RLO(54w) | Available |  | 0 | 0 | DEER Lighting measure | ErRobNc |  | ILtg-Lfluor-fix |  | DEER1316-Ltg-Com-LF | 2013-01-01 | 2017-12-31 | InEA_same |  |  |  |  | Standard | Measure expired as part of DEER2018 | 1 | 1 | 0 | Deemed Ex Ante Team |  | Measure expired as part of DEER2018 |  | Updated to indicate claim/filing status
2300 | Com-Lighting-InGen_T12-48in-74w-B_T8-48in-70w-A_T8-48in-54w-C | Commercial Indoor General Lighting: more efficient Linear Fluorescent Lamp & Ballast installed. Measure includes Code case. Impacts: Linear Fluorescent-based HOU (varies by BldgType) | DEER2011 | D11 v4.01 | 2020-11-24 16:30 | Com-Iltg-dWatt-LF | DEER | Scaled | Delta | 0 | 0 | None |  | 1 | Com-InLtg-LF | 1 | Com | Any | Lighting | InGen-LF | Ltg_Lmp+Blst | LF_LmpBlst |  | ILtg-Lfluor-fix | LF lamp and ballast: LF lamp: T12, 48 inch, 39W, 2750 lm, CRI = 60, rated life = 20000 hours (2): LF Ballast: Energy Saver Magnetic (EPACT compliant), Instant Start, Normal LO (1); Total Fixture Watts = 74 | LF lamp and ballast: LF lamp: T8, 48 inch, 32W, 2710 lm, CRI = 75, rated life = 15000 hours (2): LF Ballast: Electronic, Rapid Start, High LO (1); Total Fixture Watts = 70 | LF lamp and ballast: LF lamp: T8, 48 inch, 32W, 2970 lm, CRI = 85, rated life = 24000 hours (2): LF Ballast: Electronic, Instant Start, Normal LO (1); Total Fixture Watts = 54 | LFLmpBlst-T12-48in-39w+MagES-IS-NLO(74w) | LFLmpBlst-T8-48in-32w-1g+El-RS-HLO(70w) | LFLmpBlst-T8-48in-32w-3g+El-IS-NLO(54w) | Available | Code Technology base on: Minor Retrofit Only | 0 | 0 | DEER Lighting measure | ErRobNc |  | ILtg-Lfluor-fix |  | None | 2013-01-01 | 2014-06-30 | DEER |  |  |  |  | Standard |  | 1 | 1 | 0 | Deemed Ex Ante Team |  |  |  | Updated to indicate claim/filing status
2021 | NG-WtrHt-SmlInst-Gas-lt200kBtuh-lt2G-MD-0p81UEF-40g | Efficient water heater: small medium-draw gas instantaneous water heater (UEF = 0.81) replaces standard/code 40-gallon medium-draw gas storage water heater (UEF = 0.58) | DEER2021 | DEER-WaterHeater-Calculator v.4.2 | 2022-02-09 11:53 | NG-WtrHt-SmlInst-Gas-lt200kBtuh-lt2G-MD-0p81UEF-40g | Deem-DEER | Standard | None | 0 | 0 | None |  | 0 |  | 1 | Com | Any | SHW | Heating | WaterHtg_eq | Instant_UEF |  | WtrHt-Instant-Com | 40-gallon Gas storage water heater. EF/TE varies by vintage | 40-gallon medium-draw gas storage water heater (UEF = 0.58) | small medium-draw gas instantaneous water heater (UEF = 0.81) | Varies by vintage | Stor_UEF-Gas-040gal-MD-0.58UEF | Inst_UEF-Gas-lt200kBtuh-MD-0.81UEF | Available |  | 0 | 0 |  |  |  | WtrHt-Instant-Com |  | None | 2021-01-01 | 2022-12-31 | [5 empty] | Standard |  | 1 | 1 | 0 | Deemed Ex Ante Team |  |  |  | Corrected MeasImpactType to 'Deem-DEER' from 'DEER'.
2020 | NE-HVAC-Chlr-WtrCldScrewChlr-75to149tons-0.638kwpton-0.417IPLV-VarSpd | Water Cooled Variable Speed Screw Chiller (75 to 149 tons, 0.638 Max kW/ton, 0.417 Max IPLV) | DEER2020 | D20 v1 | 2022-05-20 15:49 | NE-HVAC-Chlr-WtrCldScrewChlr-75to149tons-0.638kwpton-0.417IPLV-VarSpd | DEER | Standard | None | 0 | 0 | None |  | 0 |  | 0 | Com | Any | HVAC | SpaceCool | Chiller | WtrCldScrewChlr |  | HVAC-Chlr | Water Cooled Variable Speed Screw Chiller (75 to 149 tons, 0.75 kW/ton, 0.49 IPLV) | Water Cooled Variable Speed Screw Chiller (75 to 149 tons, 0.75 kW/ton, 0.49 IPLV) | Water Cooled Variable Speed Screw Chiller (75 to 149 tons, 0.638 kW/ton, 0.417 IPLV) | WtrCldScrewChlr-75to149tons-0.75kwpton-0.49IPLV-VarSpd | WtrCldScrewChlr-75to149tons-0.75kwpton-0.49IPLV-VarSpd | WtrCldScrewChlr-75to149tons-0.638kwpton-0.417IPLV-VarSpd | Available |  | 0 | 0 |  | ErRobNc |  | HVAC-Chlr |  | None | 2020-01-01 | 2022-12-31 | [5 empty] | Standard |  | 1 | 1 | 0 | Deemed Ex Ante Team |  |  |  | Updated to indicate claim/filing status
2320 | Com-Lighting-InGen_T12-48in-74w-C_T8-48in-52w-A_T8-48in-45w | Commercial Indoor General Lighting: more efficient Linear Fluorescent Lamp & Ballast installed. Measure includes Code case. Impacts: Linear Fluorescent-based HOU (varies by BldgType) | DEER2011 | D11 v4.01 | 2020-11-24 16:30 | Com-Iltg-dWatt-LF | DEER | Scaled | Delta | 0 | 0 | None |  | 1 | Com-InLtg-LF | 1 | Com | Any | Lighting | InGen-LF | Ltg_Lmp+Blst | LF_LmpBlst |  | ILtg-Lfluor-fix | LF lamp and ballast: LF lamp: T12, 48 inch, 39W, 2750 lm, CRI = 60, rated life = 20000 hours (2): LF Ballast: Standard Magnetic (pre-EPACT), Instant Start, Normal LO (1); Total Fixture Watts = 74 | LF lamp and ballast: LF lamp: T8, 48 inch, 32W, 2710 lm, CRI = 75, rated life = 15000 hours (2): LF Ballast: Electronic, Instant Start, Reduced LO (1); Total Fixture Watts = 52 | LF lamp and ballast: LF lamp: T8, 48 inch, 30W, 2750 lm, CRI = 85, rated life = 24000 hours (2): LF Ballast: Electronic, Instant Start, Reduced LO (1); Total Fixture Watts = 45 | LFLmpBlst-T12-48in-39w+MagStd-IS-NLO(74w) | LFLmpBlst-T8-48in-32w-1g+El-IS-RLO(52w) | LFLmpBlst-T8-48in-30w+El-IS-RLO(45w) | Available | Code Technology base on: Minor Retrofit Only | 0 | 0 | DEER Lighting measure | ErRobNc |  | ILtg-Lfluor-fix |  | None | 2013-01-01 | 2014-06-30 | DEER |  |  |  |  | Standard |  | 1 | 1 | 0 | Deemed Ex Ante Team |  |  |  | Updated to indicate claim/filing status
2317 | Com-Lighting-InGen_T12-48in-74w-C_T8-48in-52w-B_T8-48in-45w | Commercial Indoor General Lighting: more efficient Linear Fluorescent Lamp & Ballast installed. Measure includes Code case. Impacts: Linear Fluorescent-based HOU (varies by BldgType) | DEER2014 | D13 v1.2 | 2020-11-24 16:30 | Com-Iltg-dWatt-LF | DEER | Scaled | Delta |  |  | None |  | 0 |  | 1 | Com | Any | Lighting | InGen-LF | Ltg_Lmp+Blst | LF_LmpBlst | LFLmpBlst-T8-48in-30w+El-IS-RLO(45w) | ILtg-Lfluor-fix |  |  |  | LFLmpBlst-T12-48in-39w+MagStd-IS-NLO(74w) | LFLmpBlst-T8-48in-32w-2g+El-IS-RLO(52w) | LFLmpBlst-T8-48in-30w+El-IS-RLO(45w) | Available |  | 0 | 0 | DEER Lighting measure | ErRobNc | LFLmpBlst-T8-48in-32w-2g+El-IS-RLO(52w) | ILtg-Lfluor-fix |  | DEER1316-Ltg-Com-LF | 2013-01-01 | 2017-12-31 | InEA_same |  |  |  |  | Standard | Measure expired as part of DEER2018 | 1 | 1 | 0 | Deemed Ex Ante Team |  | Measure expired as part of DEER2018 |  | Updated to indicate claim/filing status
2020 | C-In-LED-PAR38(7w)-dWP11 | Commercial Indoor General Lighting: LED Lamp replaces pre-existing standard lighting Wattage. Measure includes Code case. Impacts: CFL-based HOU (varies by BldgType) | DEER2020 | D20v1 | 2020-11-24 16:30 | Com-ILtg-SI-dWatt | DEER | Scaled | BaseRatio |  |  | None |  | 0 |  | 1 | Com | Any | Lighting | InGen-ScrewIn | Ltg_Lamp | LED_lamp |  | ILtg-Com-LED-20000hr |  |  |  | LEDratio0260 | LEDratio0260 | LED-PAR38(7w) | Available |  | 0 | 0 |  | NrNc |  |  |  | None | 2020-01-01 | 2020-03-18 | [5 empty] | Standard | DEER2020 update for: revised impacts, IEFs and peak demand | 1 | 1 | 0 | Deemed Ex Ante Team |  | DEER2020 update for: revised impacts, IEFs and peak demand |  | Updated to indicate claim/filing status
2020 | C-In-LEDFixtLB(124.99w)-dwP8.3 | Commercial Indoor Low Bay Lighting: LED Fixture. Normal Replacement (NR) and New Construction (NC) applications. Savings calculated above a standard practice baseline. | DEER2020 | D20v1 | 2020-11-24 16:30 | Com-ILtg-HW-dWatt | DEER | Scaled | DeltaWatts | 8.3 | 0 | None |  | 0 |  | 0 | Com | Any | Lighting | InGen | Ltg_Fixture | LED_fixt |  | ILtg-Com-LED-50000hr+16yr |  | 100% LED 25th percentile Efficacy | LED Fixture: Low Bay, 120 LPW to <130 LPW, 90 to <125 W |  |  |  | Available |  | 0 | 0 |  | NrNc |  |  |  | None | 2020-01-01 | 2020-03-18 | [5 empty] | Standard | DEER2020 update for: 100% ISP/Title 24 baseline; revised impacts, IEFs and peak demand | 1 | 1 | 0 | Deemed Ex Ante Team |  | DEER2020 update for: 100% ISP/Title 24 baseline; revised impacts, IEFs and peak demand |  | Updated to indicate claim/filing status
2020 | C-In-LEDFixt-3(8w)-dWP15-dWC11 | Commercial Indoor General Lighting: LED Fixture replaces pre-existing standard lighting Wattage. Measure includes Code case. | DEER2020 | D20v1 | 2020-11-24 16:30 | Com-ILtg-SI-dWatt | DEER | Scaled | BaseRatio |  |  | None |  | 0 |  | 1 | Com | Any | Lighting | InGen-ScrewIn | Ltg_Fixture | LED_fixt |  | ILtg-Com-LED-50000hr+16yr |  |  |  | LEDratio0296 | LEDratio0242 | LEDFixt-3(8w) | Available |  | 0 | 0 |  | ArNrNc |  | LtgFixture-Default |  | None | 2020-01-01 | 2020-03-18 | [5 empty] | Standard | DEER2020 update for: ISP/Title 24 wattage baseline; revised impacts, IEFs and peak demand | 1 | 1 | 0 | Deemed Ex Ante Team |  | DEER2020 update for: ISP/Title 24 wattage baseline; revised impacts, IEFs and peak demand |  | Updated to indicate claim/filing status
2020 | R-Out-LED-A19(EISA-Bin-100w-100LPW)-dWP2p4 | LED A Lamp replaces pre-existing standard lighting Wattage based on EISA bin and LPW | DEER2020 | D20v1 | 2020-11-24 16:30 | Res-Oltg-dWatt-SI | DEER | Scaled | DeltaWatts | 2.4 | 2.4 | None |  | 0 |  | 0 | Res | Any | Lighting | OutGen | Ltg_Lamp | LED_lamp |  | OLtg-Res-LED-10000hr | LED A19 Basecase, 75% LED, 25% CFL | LED A19 Basecase, 75% LED, 25% CFL | LED Lamp: A19, EISA Bin 100, 100 LPW |  |  |  | Available |  | 0 | 0 |  | NrNc |  |  |  | None | 2020-01-01 | 2020-03-18 | [5 empty] | Standard | DEER2020 update for: revised EUL; revised impacts, IEFs and peak demand | 1 | 1 | 0 | Deemed Ex Ante Team |  | DEER2020 update for: revised EUL; revised impacts, IEFs and peak demand |  | Updated to indicate claim/filing status
10037 | Appl-Dishwash-StdSize-ElecDHW-0p65EF | Energy Star(R) Dish Washer - Standard Size w/Electric Water Heater - Level 1 (160 cycles per year) | DEER2011 | D11 v4.01 | 2020-11-24 16:30 | perCycle-Dishwash-StdSize-ElecDHW-0p65EF | DEER | Scaled | CyclesPerYr | 160 | 160 | None |  | 0 |  | 0 | Res | Any | AppPlug | KitchenApp | Clean_equip | DishWash |  | Appl-EffDW | Standard Size Dishwasher w/Electric Water Heater, 160 cycles per year, EF = 0.45 | Standard Size Dishwasher w/Electric Water Heater, 160 cycles per year, EF = 0.45 | Energy Star(R) Dish Washer - Standard Size w/Electric Water Heater - Level 1, 160 cycles per year, EF = 0.65 |  |  | RE-Appl-EffDW-StdSize-ElecDHW-0p65EF | Available |  | 0 | 0 |  | RobNc |  | Appl-EffDW | D08-RE-Appl-EffDW-StdSize-ElecDHW-0p65EF | None | 2013-01-01 | 2014-12-31 | DEER |  |  |  |  | Component |  | 1 | 1 | 0 | Deemed Ex Ante Team |  |  |  | Updated to indicate claim/filing status
2021 | NG-WtrHt-SmlInst-Gas-lt200kBtuh-lt2G-HI-0p81UEF-40g | Efficient water heater: small high-draw gas instantaneous water heater (UEF = 0.81) replaces standard/code 40-gallon high-draw gas storage water heater (UEF = 0.64) | DEER2021 | DEER-WaterHeater-Calculator v.4.2 | 2022-02-09 11:53 | NG-WtrHt-SmlInst-Gas-lt200kBtuh-lt2G-HI-0p81UEF-40g | Deem-DEER | Standard | None | 0 | 0 | None |  | 0 |  | 1 | Com | Any | SHW | Heating | WaterHtg_eq | Instant_UEF |  | WtrHt-Instant-Com | 40-gallon Gas storage water heater. EF/TE varies by vintage | 40-gallon high-draw gas storage water heater (UEF = 0.64) | small high-draw gas instantaneous water heater (UEF = 0.81) | Varies by vintage | Stor_UEF-Gas-040gal-HI-0.64UEF | Inst_UEF-Gas-lt200kBtuh-HI-0.81UEF | Available |  | 0 | 0 |  |  |  | WtrHt-Instant-Com |  | None | 2021-01-01 | 2022-12-31 | [5 empty] | Standard |  | 1 | 1 | 0 | Deemed Ex Ante Team |  |  |  | Corrected MeasImpactType to 'Deem-DEER' from 'DEER'.
2020 | C-In-LED-BR(6w)-dWP19 | Commercial Indoor General Lighting: LED Lamp replaces pre-existing standard lighting Wattage. Measure includes Code case. Impacts: CFL-based HOU (varies by BldgType) | DEER2020 | D20v1 | 2020-11-24 16:30 | Com-ILtg-SI-dWatt | DEER | Scaled | BaseRatio |  |  | None |  | 0 |  | 1 | Com | Any | Lighting | InGen-ScrewIn | Ltg_Lamp | LED_lamp |  | ILtg-Com-LED-20000hr |  |  |  | LEDratio0417 | LEDratio0417 | LED-BR(6w) | Available |  | 0 | 0 |  | NrNc |  |  |  | None | 2020-01-01 | 2020-03-18 | [5 empty] | Standard | DEER2020 update for: revised impacts, IEFs and peak demand | 1 | 1 | 0 | Deemed Ex Ante Team |  | DEER2020 update for: revised impacts, IEFs and peak demand |  | Updated to indicate claim/filing status
10038 | Appl-Dishwash-StdSize-ElecDHW-0p68EF | Energy Star(R) Dish Washer - Standard Size w/Electric Water Heater - Level 2 (160 cycles per year) | DEER2011 | D11 v4.01 | 2020-11-24 16:30 | perCycle-Dishwash-StdSize-ElecDHW-0p68EF | DEER | Scaled | CyclesPerYr | 160 | 160 | None |  | 0 |  | 0 | Res | Any | AppPlug | KitchenApp | Clean_equip | DishWash |  | Appl-EffDW | Standard Size Dishwasher w/Electric Water Heater, 160 cycles per year, EF = 0.45 | Standard Size Dishwasher w/Electric Water Heater, 160 cycles per year, EF = 0.45 | Energy Star(R) Dish Washer - Standard Size w/Electric Water Heater - Level 2, 160 cycles per year, EF = 0.68 |  |  | RE-Appl-EffDW-StdSize-ElecDHW-0p68EF | Available |  | 0 | 0 |  | RobNc |  | Appl-EffDW | D08-RE-Appl-EffDW-StdSize-ElecDHW-0p68EF | None | 2013-01-01 | 2014-12-31 | DEER |  |  |  |  | Component |  | 1 | 1 | 0 | Deemed Ex Ante Team |  |  |  | Updated to indicate claim/filing status
10041 | Appl-Dishwash-StdSize-GasDHW-0p65EF | Energy Star(R) Dish Washer - Standard Size w/Gas Water Heater - Level 1 (160 cycles per year) | DEER2011 | D11 v4.01 | 2020-11-24 16:30 | perCycle-Dishwash-StdSize-GasDHW-0p65EF | DEER | Scaled | CyclesPerYr | 160 | 160 | None |  | 0 |  | 0 | Res | Any | AppPlug | KitchenApp | Clean_equip | DishWash |  | Appl-EffDW | Standard Size Dishwasher w/Gas Water Heater, 160 cycles per year, EF = 0.45 | Standard Size Dishwasher w/Gas Water Heater, 160 cycles per year, EF = 0.45 | Energy Star(R) Dish Washer - Standard Size w/Gas Water Heater - Level 1, 160 cycles per year, EF = 0.65 |  |  | RB-Appl-EffDW-StdSize-GasDHW-0p65EF | Available |  | 0 | 0 |  | RobNc |  | Appl-EffDW | D08-RB-Appl-EffDW-StdSize-GasDHW-0p65EF | None | 2013-01-01 | 2014-12-31 | DEER |  |  |  |  | Component |  | 1 | 1 | 0 | Deemed Ex Ante Team |  |  |  | Updated to indicate claim/filing status
10042 | Appl-Dishwash-StdSize-GasDHW-0p68EF | Energy Star(R) Dish Washer - Standard Size w/Gas Water Heater - Level 2 (160 cycles per year) | DEER2011 | D11 v4.01 | 2020-11-24 16:30 | perCycle-Dishwash-StdSize-GasDHW-0p68EF | DEER | Scaled | CyclesPerYr | 160 | 160 | None |  | 0 |  | 0 | Res | Any | AppPlug | KitchenApp | Clean_equip | DishWash |  | Appl-EffDW | Standard Size Dishwasher w/Gas Water Heater, 160 cycles per year, EF = 0.45 | Standard Size Dishwasher w/Gas Water Heater, 160 cycles per year, EF = 0.45 | Energy Star(R) Dish Washer - Standard Size w/Gas Water Heater - Level 2, 160 cycles per year, EF = 0.68 |  |  | RB-Appl-EffDW-StdSize-GasDHW-0p68EF | Available |  | 0 | 0 |  | RobNc |  | Appl-EffDW | D08-RB-Appl-EffDW-StdSize-GasDHW-0p68EF | None | 2013-01-01 | 2014-12-31 | DEER |  |  |  |  | Component |  | 1 | 1 | 0 | Deemed Ex Ante Team |  |  |  | Updated to indicate claim/filing status
10039 | Appl-Dishwash-StdSize-ElecDHW-180-EAEU | Energy Star(R) Dish Washer - Standard Size w/Electric Water Heater - EAEU = 180, EF = 1.26 | DEER2014 | D13 v1.00 | 2020-11-24 16:30 | RE-Appl-EffDW-StdSize-ElecDHW-180EAEU | DEER | Standard | None | 0 | 0 | None |  | 0 |  | 0 | Res | Any | AppPlug | KitchenApp | Clean_equip | DishWash |  | Appl-EffDW | Energy Star(R) Dish Washer - Standard Size w/Electric Water Heater - EAEU = 355, EF = 0.62, or Code Level for New Vintage | Energy Star(R) Dish Washer - Standard Size w/Electric Water Heater - EAEU = 307, EF = 0.72 | Energy Star(R) Dish Washer - Standard Size w/Electric Water Heater - EAEU = 180, EF = 1.26 |  |  |  | Available | New Efficiency levels for DEER2013 | 0 | 0 |  | RobNc |  | Appl-EffDW |  | None | 2014-07-01 | 2019-12-31 | DEER |  |  |  |  | Component |  | 1 | 1 | 0 | Deemed Ex Ante Team |  |  |  | Updated to indicate claim/filing status
93 | NE-HVAC-Chlr-AirScrew-AllSizes-1p008kwpton | Air cooled screw chiller (1.008 kW/ton) | DEER2014 | D13 v1.0 | 2020-11-24 16:30 | NE-HVAC-Chlr-AirScrew-AllSizes-1p008kwpton | DEER | Standard | None | 0 | 0 | None |  | 0 |  | 0 | Com | Any | HVAC | SpaceCool | Chiller | Screw |  | HVAC-Chlr | Air cooled package screw chiller, efficiency based on vintage | Air cooled package screw chiller (1.260 kW/ton) | Air cooled screw chiller (1.008 kW/ton) |  |  |  | Available |  | 0 | 0 |  | ErRobNc |  | HVAC-Chlr | D08-NE-HVAC-Chlr-AirScrew-AllSizes-1p008kwpton | DEER1314 | 2013-01-01 | 2019-12-31 | DEER |  |  |  |  | Standard |  | 1 | 1 | 0 | Deemed Ex Ante Team |  |  |  | Updated to indicate claim/filing status
1722 | NE-HVAC-Chlr-AirCldScrewChlr-gte150tons-12.1EER-16.9IPLV | Air Cooled Constant Speed Screw Chiller (>= 150 tons, 12.1 Min EER, 16.9 Min IPLV) | DEER2017 | D17 v2 | 2020-11-24 16:30 | NE-HVAC-Chlr-AirCldScrewChlr-1Cmp-gte150tons-12.1EER | DEER | Standard | None | 0 | 0 | None |  | 0 |  | 0 | Com | Any | HVAC | SpaceCool | Chiller | AirCldScrewChlr |  | HVAC-Chlr | Air cooled constant speed screw chillers, efficiency based on vintage | Air Cooled Constant Speed Screw Chiller (>= 150 tons, 10.1 EER, 14 IPLV) | Air Cooled Constant Speed Screw Chiller (>= 150 tons, 12.1 EER, 16.9 IPLV) |  | AirCldScrewChlr-gte150tons-10.1EER-14IPLV | AirCldScrewChlr-gte150tons-12.1EER-16.9IPLV | Available |  | 0 | 0 | June 2017 DEER Update | ErRobNc |  | HVAC-Chlr |  | None | 2017-01-01 | 2019-12-31 | NotInEA |  |  |  |  | Standard |  | 1 | 1 | 0 | Deemed Ex Ante Team |  |  |  | Updated to indicate claim/filing status
81 | NE-HVAC-Chlr-Cent-150to299tons-0p507kwpton-ConstSpd | Water cooled centrifugal chiller (150-299 tons, 0.507 kW/ton) | DEER2014 | D13 v1.0 | 2020-11-24 16:30 | NE-HVAC-Chlr-Cent-150to299tons-0p507kwpton-ConstSpd | DEER | Standard | None | 0 | 0 | None |  | 0 |  | 0 | Com | Any | HVAC | SpaceCool | Chiller | CentChlr |  | HVAC-Chlr | Water cooled centrifugal chiller, efficiency based on vintage | Water cooled centrifugal chiller (0.634 kW/ton) | Water cooled centrifugal chiller (150-299 tons, 0.507 kW/ton) |  |  |  | Available |  | 0 | 0 |  | ErRobNc |  | HVAC-Chlr | D08-NE-HVAC-Chlr-Cent-150to299tons-0p507kwpton-ConstSpd | DEER1314 | 2013-01-01 | 2019-12-31 | DEER |  |  |  |  | Standard |  | 1 | 1 | 0 | Deemed Ex Ante Team |  |  |  | Updated to indicate claim/filing status
82 | NE-HVAC-Chlr-Cent-150to299tons-0p507kwpton-VSD | Water cooled VSD centrifugal chiller (150-299 tons, 0.507 kW/ton), load control tower | DEER2014 | D13 v1.0 | 2020-11-24 16:30 | NE-HVAC-Chlr-Cent-150to299tons-0p507kwpton-VSD | DEER | Standard | None | 0 | 0 | None |  | 0 |  | 0 | Com | Any | HVAC | SpaceCool | Chiller | CentChlr |  | HVAC-Chlr | Water cooled centrifugal chiller, efficiency based on vintage | Water cooled centrifugal chiller (0.634 kW/ton) | Water cooled VSD centrifugal chiller (150-299 tons, 0.507 kW/ton), load control tower |  |  |  | Available |  | 0 | 0 |  | ErRobNc |  | HVAC-Chlr | D08-NE-HVAC-Chlr-Cent-150to299tons-0p507kwpton-VSD | DEER1314 | 2013-01-01 | 2019-12-31 | DEER |  |  |  |  | Standard |  | 1 | 1 | 0 | Deemed Ex Ante Team |  |  |  | Updated to indicate claim/filing status
83 | NE-HVAC-Chlr-Cent-gte300tons-0p461kwpton-ConstSpd | Water cooled centrifugal chiller (>= 300 tons, 0.461 kW/ton) | DEER2014 | D13 v1.0 | 2020-11-24 16:30 | NE-HVAC-Chlr-Cent-gte300tons-0p461kwpton-ConstSpd | DEER | Standard | None | 0 | 0 | None |  | 0 |  | 0 | Com | Any | HVAC | SpaceCool | Chiller | CentChlr |  | HVAC-Chlr | Water cooled centrifugal chiller, efficiency based on vintage | Water cooled centrifugal chiller (0.573 kW/ton) | Water cooled centrifugal chiller (>= 300 tons, 0.461 kW/ton) |  |  |  | Available |  | 0 | 0 |  | ErRobNc |  | HVAC-Chlr | D08-NE-HVAC-Chlr-Cent-gte300tons-0p461kwpton-ConstSpd | DEER1314 | 2013-01-01 | 2019-12-31 | DEER |  |  |  |  | Standard |  | 1 | 1 | 0 | Deemed Ex Ante Team |  |  |  | Updated to indicate claim/filing status
2020 | NE-HVAC-VarRefgHR-gt35ton-11.2EER | Heat recovery VRF system, gt35ton Tier 2, 11.2 EER | DEER2020 | D20v1 | 2020-11-24 16:30 | VarRefgHR-gt35ton-11.2EER | ExAnte | Standard | None |  |  | None |  | 0 |  | 0 | Com | Any | HVAC | HeatCool | dxHP_equip | VarRefgHR |  | HVAC-airHP |  | Heat recovery VRF system, gt35ton Tier 0, 9.3 EER | Heat recovery VRF system, gt35ton Tier 2, 11.2 EER |  | VarRefgHR-gt35ton-9.3EER | VarRefgHR-gt35ton-11.2EER | Available |  | 0 | 0 |  | Rob |  |  |  | None | 2020-01-01 | [6 empty] | Standard |  | 1 | 1 | 0 | Deemed Ex Ante Team |  |  |  | Updated to indicate claim/filing status
2020 | R-In-LED-PAR38(24w)-dWP38 | Residential Indoor General Lighting: LED Lamp replaces pre-existing standard lighting Wattage. Measure includes Code case. Impacts: CFL-based HOU (varies by BldgType) | DEER2020 | D20v1 | 2020-11-24 16:30 | Res-Iltg-SI-dWatt | DEER | Scaled | BaseRatio |  |  | None |  | 0 |  | 1 | Res | Any | Lighting | InGen-ScrewIn | Ltg_Lamp | LED_lamp |  | ILtg-Res-LED-20000hr |  |  |  | LEDratio0260 | LEDratio0260 | LED-PAR38(24w) | Available |  | 0 | 0 |  | NrNc |  |  |  | None | 2020-01-01 | 2020-03-18 | [5 empty] | Standard | DEER2020 update for: revised impacts, IEFs and peak demand | 1 | 1 | 0 | Deemed Ex Ante Team |  | DEER2020 update for: revised impacts, IEFs and peak demand |  | Updated to indicate claim/filing status
84 | NE-HVAC-Chlr-Cent-gte300tons-0p461kwpton-VSD | Water cooled VSD centrifugal chiller (>= 300 tons, 0.461 kW/ton), load control tower | DEER2014 | D13 v1.0 | 2020-11-24 16:30 | NE-HVAC-Chlr-Cent-gte300tons-0p461kwpton-VSD | DEER | Standard | None | 0 | 0 | None |  | 0 |  | 0 | Com | Any | HVAC | SpaceCool | Chiller | CentChlr |  | HVAC-Chlr | Water cooled centrifugal chiller, efficiency based on vintage | Water cooled centrifugal chiller (0.573 kW/ton) | Water cooled VSD centrifugal chiller (>= 300 tons, 0.461 kW/ton), load control tower |  |  |  | Available |  | 0 | 0 |  | ErRobNc |  | HVAC-Chlr | D08-NE-HVAC-Chlr-Cent-gte300tons-0p461kwpton-VSD | DEER1314 | 2013-01-01 | 2019-12-31 | DEER |  |  |  |  | Standard |  | 1 | 1 | 0 | Deemed Ex Ante Team |  |  |  | Updated to indicate claim/filing status
1722 | NE-HVAC-Chlr-AirCldScrewChlr-gte150tons-11.1EER-15.4IPLV | Air Cooled Constant Speed Screw Chiller (>= 150 tons, 11.1 Min EER, 15.4 Min IPLV) | DEER2017 | D17 v2 | 2020-11-24 16:30 | NE-HVAC-Chlr-AirCldScrewChlr-1Cmp-gte150tons-11.1EER | DEER | Standard | None | 0 | 0 | None |  | 0 |  | 0 | Com | Any | HVAC | SpaceCool | Chiller | AirCldScrewChlr |  | HVAC-Chlr | Air cooled constant speed screw chillers, efficiency based on vintage | Air Cooled Constant Speed Screw Chiller (>= 150 tons, 10.1 EER, 14 IPLV) | Air Cooled Constant Speed Screw Chiller (>= 150 tons, 11.1 EER, 15.4 IPLV) |  | AirCldScrewChlr-gte150tons-10.1EER-14IPLV | AirCldScrewChlr-gte150tons-11.1EER-15.4IPLV | Available |  | 0 | 0 | June 2017 DEER Update | ErRobNc |  | HVAC-Chlr |  | None | 2017-01-01 | 2019-12-31 | NotInEA |  |  |  |  | Standard |  | 1 | 1 | 0 | Deemed Ex Ante Team |  |  |  | Updated to indicate claim/filing status
2020 | R-In-LEDFixt-1(35w)-dWP68-dWC49 | Residential Indoor General Lighting: LED Fixture replaces pre-existing standard lighting Wattage. Measure includes Code case. | DEER2020 | D20v1 | 2020-11-24 16:30 | Res-Iltg-SI-dWatt | DEER | Scaled | BaseRatio |  |  | None |  | 0 |  | 1 | Res | Any | Lighting | InGen-ScrewIn | Ltg_Fixture | LED_fixt |  | ILtg-Res-LED-50000hr+12yr |  |  |  | LEDratio0296 | LEDratio0242 | LEDFixt-1(35w) | Available |  | 0 | 0 |  | ArNrNc |  | LtgFixture-Default |  | None | 2020-01-01 | 2020-03-18 | [5 empty] | Standard | DEER2020 update for: ISP/Title 24 wattage baseline; revised impacts, IEFs and peak demand | 1 | 1 | 0 | Deemed Ex Ante Team |  | DEER2020 update for: ISP/Title 24 wattage baseline; revised impacts, IEFs and peak demand |  | Updated to indicate claim/filing status
1722 | NE-HVAC-Chlr-AirCldScrewChlr-lt150tons-12.1EER-16.6IPLV | Air Cooled Constant Speed Screw Chiller (< 150 tons, 12.1 Min EER, 16.6 Min IPLV) | DEER2017 | D17 v2 | 2020-11-24 16:30 | NE-HVAC-Chlr-AirCldScrewChlr-1Cmp-lt150tons-12.1EER | DEER | Standard | None | 0 | 0 | None |  | 0 |  | 0 | Com | Any | HVAC | SpaceCool | Chiller | AirCldScrewChlr |  | HVAC-Chlr | Air cooled constant speed screw chillers, efficiency based on vintage | Air Cooled Constant Speed Screw Chiller (< 150 tons, 10.1 EER, 13.7 IPLV) | Air Cooled Constant Speed Screw Chiller (< 150 tons, 12.1 EER, 16.6 IPLV) |  | AirCldScrewChlr-lt150tons-10.1EER-13.7IPLV | AirCldScrewChlr-lt150tons-12.1EER-16.6IPLV | Available |  | 0 | 0 | June 2017 DEER Update | ErRobNc |  | HVAC-Chlr |  | None | 2017-01-01 | 2019-12-31 | NotInEA |  |  |  |  | Standard |  | 1 | 1 | 0 | Deemed Ex Ante Team |  |  |  | Updated to indicate claim/filing status
2020 | NE-HVAC-Chlr-WtrCldScrewChlr-75to149tons-0.648kwpton-0.504IPLV | Water Cooled Constant Speed Screw Chiller (75 to 149 tons, 0.648 Max kW/ton, 0.504 Max IPLV) | DEER2020 | D20 v1 | 2022-05-20 15:49 | NE-HVAC-Chlr-WtrCldScrewChlr-75to149tons-0.648kwpton-0.504IPLV | DEER | Standard | None | 0 | 0 | None |  | 0 |  | 0 | Com | Any | HVAC | SpaceCool | Chiller | WtrCldScrewChlr |  | HVAC-Chlr | Water cooled constant speed screw chillers, efficiency based on vintage | Water Cooled Constant Speed Screw Chiller (75 to 149 tons, 0.72 kW/ton, 0.56 IPLV) | Water Cooled Constant Speed Screw Chiller (75 to 149 tons, 0.648 kW/ton, 0.504 IPLV) |  | WtrCldScrewChlr-75to149tons-0.72kwpton-0.56IPLV | WtrCldScrewChlr-75to149tons-0.648kwpton-0.504IPLV | Available |  | 0 | 0 |  | ErRobNc |  | HVAC-Chlr |  | None | 2020-01-01 | 2022-12-31 | [5 empty] | Standard |  | 1 | 1 | 0 | Deemed Ex Ante Team |  |  |  | Updated to indicate claim/filing status
1543 | C-Out-LED-PAR30-Ext(6w)-dWP8 | Commercial Outdoor General Lighting: LED Lamp replaces pre-existing standard lighting Wattage. Measure includes Code case. Impacts: HOU = 4100; CDF = 0 | DEER1314 | Disposition | 2020-11-24 16:30 | Com-Oltg-dWatt | NonDEER | Scaled | BaseRatio |  |  | None |  | 0 |  | 1 | Com | Any | Lighting | OutGen | Ltg_Lamp | LED_lamp |  | ILtg-Com-LED-20000hr | LED PAR30 Basecase, Total Watts = 2.34 x Msr Watts | LED PAR30 Basecase, Total Watts = 2.34 x Msr Watts | LED Lamp: Exterior PAR30, 6 Watts, non-dimmable | LEDratio0234 | LEDratio0234 | LED-PAR30-Ext(6w) | Available |  |  |  | 2018Phase1ScrewInLampDisposition | RobNc |  |  |  |  | 2018-07-01 | 2019-12-31 | NotInEA |  |  |  |  | Standard |  | 1 | 1 | 0 | Deemed Ex Ante Team |  |  |  | Updated to indicate claim/filing status
1544 | C-Out-LED-PAR38-Ext(17w)-dWP27 | Commercial Outdoor General Lighting: LED Lamp replaces pre-existing standard lighting Wattage. Measure includes Code case. Impacts: HOU = 4100; CDF = 0 | DEER1314 | Disposition | 2020-11-24 16:30 | Com-Oltg-dWatt | NonDEER | Scaled | BaseRatio |  |  | None |  | 0 |  | 1 | Com | Any | Lighting | OutGen | Ltg_Lamp | LED_lamp |  | ILtg-Com-LED-20000hr | LED PAR38 Basecase, Total Watts = 2.60 x Msr Watts | LED PAR38 Basecase, Total Watts = 2.60 x Msr Watts | LED Lamp: Exterior PAR38, 17 Watts, non-dimmable | LEDratio0260 | LEDratio0260 | LED-PAR38-Ext(17w) | Available |  |  |  | 2018Phase1ScrewInLampDisposition | RobNc |  |  |  |  | 2018-07-01 | 2019-12-31 | NotInEA |  |  |  |  | Standard |  | 1 | 1 | 0 | Deemed Ex Ante Team |  |  |  | Updated to indicate claim/filing status
1702 | R-In-LED-PAR38(9w)-dWP14 | Residential Indoor General Lighting: LED Lamp replaces pre-existing standard lighting Wattage. Measure includes Code case. Impacts: CFL-based HOU (varies by BldgType) | DEER2017 | Disposition | 2020-11-24 16:30 | Res-Iltg-dWatt-CFL | NonDEER | Scaled | BaseRatio |  |  | None |  | 0 |  | 1 | Res | Any | Lighting | InGen-CFL | Ltg_Lamp | LED_lamp |  | ILtg-Res-LED-20000hr | LED PAR38 Basecase, Total Watts = 2.60 x Msr Watts | LED PAR38 Basecase, Total Watts = 2.60 x Msr Watts | LED Lamp: PAR38, 9 Watts, non-dimmable | LEDratio0260 | LEDratio0260 | LED-PAR38(9w) | Available |  |  |  | 2018Phase1ScrewInLampDisposition | RobNc |  |  |  |  | 2018-07-01 | 2019-12-31 | NotInEA |  |  |  |  | Standard | Expires 12/31/2019 due to DEER2020 revised impacts and peak demand definition | 1 | 1 | 0 | Deemed Ex Ante Team |  | Expires 12/31/2019 due to DEER2020 revised impacts and peak demand definition |  | Updated to indicate claim/filing status
2020 | RE-Frzr-Wtd-Tier1 | Weighted Freezer Type, Size Range: Weighted Size, Energy Star (10% less than Code Maximum) | DEER2020 | D20 v1 | 2020-11-24 16:30 | Res-Frzr-dKWH-Cond | DEER | Scaled | Delta | 37 | 49.7 | None |  | 0 |  | 1 | Res | Any | AppPlug | Refrig | Ref_Storage | Freezer |  | Appl-ESFrzr |  |  |  |  | Frzr-Wtd-Code | Frzr-Wtd-Tier1 | Available |  | 0 | 0 |  | RobNc |  | Appl-ESFrzr |  | None | 2020-01-01 | [6 empty] | Standard |  | 1 | 1 | 0 | Deemed Ex Ante Team |  |  |  | Updated to indicate claim/filing status
6003 | C-In-LFLmpBlst-T8-48in-30w+El-IS-RLO(24w)-dWC7 | Commercial Indoor General Lighting: more efficient Linear Fluorescent Lamp & Ballast installed. Measure includes Code case. Impacts: Linear Fluorescent-based HOU (varies by BldgType) | DEER2018 | D18 v1.0 | 2020-11-24 16:30 | Com-Iltg-dWatt-LF | DEER | Scaled | Delta |  |  | None |  | 0 |  | 1 | Com | Any | Lighting | InGen-LF | Ltg_Lmp+Blst | LF_LmpBlst | LFLmpBlst-T8-48in-30w+El-IS-RLO(24w) | ILtg-Lfluor-fix |  |  |  |  | LFLmpBlst-T8-48in-32w-2g+El-IS-NLO(31w) | LFLmpBlst-T8-48in-30w+El-IS-RLO(24w) | Available |  | 0 | 0 | DEER Lighting measure | RobNc | LFLmpBlst-T8-48in-32w-2g+El-IS-NLO(31w) | ILtg-Lfluor-fix | Com-Lighting-InGen_T12-48in-43w-C_T8-48in-31w-D_T8-48in-24w | DEER2018-Ltg-Com-LF | 2018-01-01 | 2018-12-31 | [5 empty] | Standard | Expires 12/31/2018 due to revised DEER2019 code/ISP baseline | 1 | 1 | 0 | Deemed Ex Ante Team |  | Expires 12/31/2018 due to revised DEER2019 code/ISP baseline |  | Updated to indicate claim/filing status
4020 | C-In-CFLfixt-26w-4Lmp(112w)-dWP78-dWC73 | Commercial Indoor General Lighting: CFL Fixture replaces HID Fixture. Measure includes Code case. Impacts: Linear Fluorescent-based HOU (varies by BldgType) | DEER1314 | Lighting Disposition | 2020-11-24 16:30 | Com-Iltg-dWatt-HB | DEER | Scaled | Delta |  |  | None |  | 0 |  | 1 | Com | Any | Lighting | InGen-HB | Ltg_Fixture | CFL_fixt |  | ILtg-CFLfix-Com |  |  |  | HIDFixt-MH-150w(190w) | HIDFixt-PSMH-150w(185w) | CFLfixt-26w-4Lmp(112w) | Available | WP source e.g.: PGECOLTG131r4 | 0 | 0 | Disposition: MeasuresList-May222014.xlsx | ErRobNc |  | ILtg-MH |  | DEER1316-Ltg-Com-HB | 2013-01-01 | 2018-03-31 | DEER2016 HOU Update |  | L1021 |  |  | Standard |  | 1 | 1 | 0 | Deemed Ex Ante Team |  |  |  | Updated to indicate claim/filing status
4021 | C-In-CFLfixt-26w-4Lmp(128w)-dWP62-dWC57 | Commercial Indoor General Lighting: CFL Fixture replaces HID Fixture. Measure includes Code case. Impacts: Linear Fluorescent-based HOU (varies by BldgType) | DEER1314 | Lighting Disposition | 2020-11-24 16:30 | Com-Iltg-dWatt-HB | DEER | Scaled | Delta |  |  | None |  | 0 |  | 1 | Com | Any | Lighting | InGen-HB | Ltg_Fixture | CFL_fixt |  | ILtg-CFLfix-Com |  |  |  | HIDFixt-MH-150w(190w) | HIDFixt-PSMH-150w(185w) | CFLfixt-26w-4Lmp(128w) | Available | WP source e.g.: SCE13LG085r2 | 0 | 0 | Disposition: MeasuresList-May222014.xlsx | ErRobNc |  | ILtg-MH |  | DEER1316-Ltg-Com-HB | 2013-01-01 | 2018-03-31 | DEER2016 HOU Update | LT-83701 |  |  |  | Standard |  | 1 | 1 | 0 | Deemed Ex Ante Team |  |  |  | Updated to indicate claim/filing status
4034 | C-In-CFLfixt-42w-4Lmp(192w)-dWP103-dWC40 | Commercial Indoor General Lighting: CFL Fixture replaces HID Fixture. Measure includes Code case. Impacts: Linear Fluorescent-based HOU (varies by BldgType) | DEER1314 | Lighting Disposition | 2020-11-24 16:30 | Com-Iltg-dWatt-HB | NonDEER | Scaled | Delta |  |  | None |  | 0 |  | 1 | Com | Any | Lighting | InGen-HB | Ltg_Fixture | CFL_fixt |  | ILtg-CFLfix-Com |  |  |  | HIDFixt-MH-250w(295w) | HIDFixt-PSMH-200w(232w) | CFLfixt-42w-4Lmp(192w) | Available | WP source e.g.: SCE13LG085r2 | 0 | 0 | Disposition: MeasuresList-May222014.xlsx | ErRobNc |  | ILtg-MH |  | DEER1316-Ltg-Com-HB | 2013-01-01 | 2018-03-31 | DEER2016 HOU Update | LT-33489 |  |  |  | Standard |  | 1 | 1 | 0 | Deemed Ex Ante Team |  |  |  | Updated to indicate claim/filing status
4040 | C-In-CFLfixt-50w-4Lmp(244w)-dWP214-dWC121 | Commercial Indoor General Lighting: CFL Fixture replaces HID Fixture. Measure includes Code case. Impacts: Linear Fluorescent-based HOU (varies by BldgType) | DEER1314 | Lighting Disposition | 2020-11-24 16:30 | Com-Iltg-dWatt-HB | NonDEER | Scaled | Delta |  |  | None |  | 0 |  | 1 | Com | Any | Lighting | InGen-HB | Ltg_Fixture | CFL_fixt |  | ILtg-CFLfix-Com |  |  |  | HIDFixt-MH-400w(458w) | HIDFixt-PSMH-320w(365w) | CFLfixt-50w-4Lmp(244w) | Available | Not Used in 2013-2014 Final Lighting Disposition | 0 | 0 | Disposition: MeasuresList-May222014.xlsx | ErRobNc |  | ILtg-MH |  | DEER1316-Ltg-Com-HB | 2013-01-01 | 2018-03-31 | DEER2016 HOU Update |  |  |  |  | Standard |  | 1 | 1 | 0 | Deemed Ex Ante Team |  |  |  | Updated to indicate claim/filing status
4041 | C-In-CFLfixt-50w-4Lmp(244w)-dwP214-dwC156 | Commercial Indoor General Lighting: CFL Fixture replaces HID fixture. Measure includes Code case. Impacts: Linear Fluorescent-based HOU (varies by BldgType) | DEER1314 | Lighting Disposition | 2020-11-24 16:30 | Com-Iltg-dWatt-HB | NonDEER | Scaled | Delta |  |  | None |  | 0 |  | 1 | Com | Any | Lighting | InGen-HB | Ltg_Fixture | CFL_fixt |  | ILtg-CFLfix-Com |  |  |  | HIDFixt-MH-400w(458w) | HIDFixt-PSMH-350w(400w) | CFLfixt-50w-4Lmp(244w) | Available |  | 0 | 0 | RevisedHighBay.xlsx | ErRobNc |  | ILtg-MH |  | DEER1316-Ltg-Com-HB | 2013-01-01 | 2018-03-31 | DEER2016 HOU Update | LT-26133 |  |  |  | Standard |  | 1 | 1 | 0 | Deemed Ex Ante Team |  |  |  | Updated to indicate claim/filing status
78 | NE-HVAC-Chlr-Cent-lt150tons-0p560kwpton-VSD | Water cooled VSD centrifugal chiller (< 150 tons, 0.560 kW/ton), load control tower | DEER2014 | D13 v1.0 | 2020-11-24 16:30 | NE-HVAC-Chlr-Cent-lt150tons-0p560kwpton-VSD | DEER | Standard | None | 0 | 0 | None |  | 0 |  | 0 | Com | Any | HVAC | SpaceCool | Chiller | CentChlr |  | HVAC-Chlr | Water cooled centrifugal chiller, efficiency based on vintage | Water cooled centrifugal chiller (0.634 kW/ton) | Water cooled VSD centrifugal chiller (< 150 tons, 0.560 kW/ton), load control tower |  |  |  | Available |  | 0 | 0 |  | ErRobNc |  | HVAC-Chlr | D08-NE-HVAC-Chlr-Cent-lt150tons-0p560kwpton-VSD | DEER1314 | 2013-01-01 | 2019-12-31 | DEER |  |  |  |  | Standard |  | 1 | 1 | 0 | Deemed Ex Ante Team |  |  |  | Updated to indicate claim/filing status
79 | NE-HVAC-Chlr-Cent-lt150tons-0p700kwpton-1FrctnlsComp | Water cooled centrifugal chiller (< 150 tons, 0.700 kW/ton, 1 frictionless compressor(s) w/ VSD) | DEER2014 | D13 v1.0 | 2020-11-24 16:30 | NE-HVAC-Chlr-Cent-lt150tons-0p700kwpton-1FrctnlsComp | DEER | Standard | None | 0 | 0 | None |  | 0 |  | 0 | Com | Any | HVAC | SpaceCool | Chiller | CentChlr |  | HVAC-Chlr | Water cooled centrifugal chiller, efficiency based on vintage | Water cooled centrifugal chiller (0.634 kW/ton) | Water cooled centrifugal chiller (< 150 tons, 0.700 kW/ton, 1 frictionless compressor(s) w/ VSD) |  |  |  | Available |  | 0 | 0 |  | ErRobNc |  | HVAC-Chlr | D08-NE-HVAC-Chlr-Cent-lt150tons-0p700kwpton-1FrctnlsComp | DEER1314 | 2013-01-01 | 2019-12-31 | DEER |  |  |  |  | Standard |  | 1 | 1 | 0 | Deemed Ex Ante Team |  |  |  | Updated to indicate claim/filing status
10127 | Res-Refrig-ARP15-Uncond-SCE | Component of SCE 2015 appliance recycling program: refrigerator, Unconditioned space with delta rated kWH = 254 | DEER2015 | D16 v1 | 2020-11-24 16:30 | Res-Refg-dKWH-Uncond | DEER | Scaled | Delta | 0 | 361 | None |  | 0 |  | 0 | Res | SCE | AppPlug | Refrig | Ref_Storage | RefrigFrz |  | Appl-RecRef | SCE ARP Refrigerator in Unconditioned space |  | SCE Refrigerator recycled |  |  |  | Available | SCE-specific ARP Refrigerator in Unconditioned space | 0 | 0 |  | ErRul |  | Appl-RecRef |  | None | 2015-06-01 | 2019-12-31 | DEER |  |  |  |  | Component |  | 1 | 1 | 0 | Deemed Ex Ante Team |  |  |  | Updated to indicate claim/filing status
2020 | NE-HVAC-Chlr-WtrCldScrewChlr-75to149tons-0.675kwpton-0.441IPLV-VarSpd | Water Cooled Variable Speed Screw Chiller (75 to 149 tons, 0.675 Max kW/ton, 0.441 Max IPLV) | DEER2020 | D20 v1 | 2022-05-20 15:49 | NE-HVAC-Chlr-WtrCldScrewChlr-75to149tons-0.675kwpton-0.441IPLV-VarSpd | DEER | Standard | None | 0 | 0 | None |  | 0 |  | 0 | Com | Any | HVAC | SpaceCool | Chiller | WtrCldScrewChlr |  | HVAC-Chlr | Water Cooled Variable Speed Screw Chiller (75 to 149 tons, 0.75 kW/ton, 0.49 IPLV) | Water Cooled Variable Speed Screw Chiller (75 to 149 tons, 0.75 kW/ton, 0.49 IPLV) | Water Cooled Variable Speed Screw Chiller (75 to 149 tons, 0.675 kW/ton, 0.441 IPLV) | WtrCldScrewChlr-75to149tons-0.75kwpton-0.49IPLV-VarSpd | WtrCldScrewChlr-75to149tons-0.75kwpton-0.49IPLV-VarSpd | WtrCldScrewChlr-75to149tons-0.675kwpton-0.441IPLV-VarSpd | Available |  | 0 | 0 |  | ErRobNc |  | HVAC-Chlr |  | None | 2020-01-01 | 2022-12-31 | [5 empty] | Standard |  | 1 | 1 | 0 | Deemed Ex Ante Team |  |  |  | Updated to indicate claim/filing status
1722 | NE-HVAC-Chlr-WtrCldCentChlr-Conv-1Cmp-gte600tons-0.497kwpton-0.323IPLV-VarSpd-CndRlf | Water Cooled Centrifugal Chiller w/1 conventional VSD compressor and condenser relief (>= 600 tons, 0.497 Max kW/ton, 0.323 Max IPLV) | DEER2017 | D17 v2 | 2020-11-24 16:30 | NE-HVAC-Chlr-WtrCldCentChlr-Conv-1Cmp-AllSizes-VarSpd-dkWton | DEER | Scaled | Delta | 0.08775 | 0.08775 | None |  | 0 |  | 0 | Com | Any | HVAC | SpaceCool | Chiller | WtrCldCentChlr |  | HVAC-Chlr | Water Cooled Centrifugal Chiller w/1 conventional VSD compressor and condenser relief (>= 600 tons, 0.585 kW/ton, 0.38 IPLV) | Water Cooled Centrifugal Chiller w/1 conventional VSD compressor and condenser relief (>= 600 tons, 0.585 kW/ton, 0.38 IPLV) | Water Cooled Centrifugal Chiller w/1 conventional VSD compressor and condenser relief (>= 600 tons, 0.497 kW/ton, 0.323 IPLV) | WtrCldCentChlr-Conv-1Cmp-gte600tons-0.585kwpton-0.38IPLV-VarSpd-CndRlf | WtrCldCentChlr-Conv-1Cmp-gte600tons-0.585kwpton-0.38IPLV-VarSpd-CndRlf | WtrCldCentChlr-Conv-1Cmp-gte600tons-0.497kwpton-0.323IPLV-VarSpd-CndRlf | Available |  | 0 | 0 | June 2017 DEER Update | ErRobNc |  | HVAC-Chlr |  | None | 2017-01-01 | 2019-12-31 | NotInEA |  |  |  |  | Standard |  | 1 | 1 | 0 | Deemed Ex Ante Team |  |  |  | Updated to indicate claim/filing status
1722 | NE-HVAC-Chlr-WtrCldCentChlr-Conv-1Cmp-gte600tons-0.527kwpton-0.342IPLV-VarSpd-CndRlf | Water Cooled Centrifugal Chiller w/1 conventional VSD compressor and condenser relief (>= 600 tons, 0.527 Max kW/ton, 0.342 Max IPLV) | DEER2017 | D17 v2 | 2020-11-24 16:30 | NE-HVAC-Chlr-WtrCldCentChlr-Conv-1Cmp-AllSizes-VarSpd-dkWton | DEER | Scaled | Delta | 0.0585 | 0.0585 | None |  | 0 |  | 0 | Com | Any | HVAC | SpaceCool | Chiller | WtrCldCentChlr |  | HVAC-Chlr | Water Cooled Centrifugal Chiller w/1 conventional VSD compressor and condenser relief (>= 600 tons, 0.585 kW/ton, 0.38 IPLV) | Water Cooled Centrifugal Chiller w/1 conventional VSD compressor and condenser relief (>= 600 tons, 0.585 kW/ton, 0.38 IPLV) | Water Cooled Centrifugal Chiller w/1 conventional VSD compressor and condenser relief (>= 600 tons, 0.527 kW/ton, 0.342 IPLV) | WtrCldCentChlr-Conv-1Cmp-gte600tons-0.585kwpton-0.38IPLV-VarSpd-CndRlf | WtrCldCentChlr-Conv-1Cmp-gte600tons-0.585kwpton-0.38IPLV-VarSpd-CndRlf | WtrCldCentChlr-Conv-1Cmp-gte600tons-0.527kwpton-0.342IPLV-VarSpd-CndRlf | Available |  | 0 | 0 | June 2017 DEER Update | ErRobNc |  | HVAC-Chlr |  | None | 2017-01-01 | 2019-12-31 | NotInEA |  |  |  |  | Standard |  | 1 | 1 | 0 | Deemed Ex Ante Team |  |  |  | Updated to indicate claim/filing status
1722 | NE-HVAC-Chlr-WtrCldCentChlr-Conv-gte600tons-0.504kwpton-0.45IPLV | Water Cooled Constant Speed Centrifugal Chiller (>= 600 tons, 0.504 Max kW/ton, 0.45 Max IPLV) | DEER2017 | D17 v2 | 2020-11-24 16:30 | NE-HVAC-Chlr-WtrCldCentChlr-Conv-1Cmp-gte600tons-0.504kwpton | DEER | Standard | None | 0 | 0 | None |  | 0 |  | 0 | Com | Any | HVAC | SpaceCool | Chiller | WtrCldCentChlr |  | HVAC-Chlr | Water cooled constant speed centrifugal chiller, efficiency based on vintage | Water Cooled Constant Speed Centrifugal Chiller (>= 600 tons, 0.56 kW/ton, 0.5 IPLV) | Water Cooled Constant Speed Centrifugal Chiller (>= 600 tons, 0.504 kW/ton, 0.45 IPLV) |  | WtrCldCentChlr-Conv-gte600tons-0.56kwpton-0.5IPLV | WtrCldCentChlr-Conv-gte600tons-0.504kwpton-0.45IPLV | Available |  | 0 | 0 | June 2017 DEER Update | ErRobNc |  | HVAC-Chlr |  | None | 2017-01-01 | 2019-12-31 | NotInEA |  |  |  |  | Standard |  | 1 | 1 | 0 | Deemed Ex Ante Team |  |  |  | Updated to indicate claim/filing status
2020 | C-Out-Strt-LEDFixt-PM-Ext(235w)-dW43 | Commercial Outdoor Street Lighting: LED Fixture. Normal Replacement (NR) and New Construction (NC) applications. Savings calculated above a standard practice baseline. | DEER2020 | D20v1 | 2020-11-24 16:30 | All-Oltg-dWatt | NonDEER | Scaled | DeltaWatts | 43.3 |  | None |  | 0 |  | 0 | Com | Any | Lighting | OutGen | Ltg_Fixture | LED_fixt | Strt-LEDFixt-PM-Ext(235w) | OLtg-Com-LED-50000hr |  | 100% LED at 25th percentile Lighting Facts | LED Fixture: Pole-Mounted Exterior rated,, 235 Watts |  |  |  | Available |  | 0 | 0 | [5 empty] | None | 2020-01-01 | 2020-03-18 | [5 empty] | Standard |  | 1 | 1 | 0 | Deemed Ex Ante Team |  |  |  | Updated to indicate claim/filing status
80 | NE-HVAC-Chlr-Cent-lt150tons-0p700kwpton-gt1FrctnlsComp | Water cooled centrifugal chiller (< 150 tons, 0.700 kW/ton, >1 frictionless compressor(s) w/ VSD) | DEER2014 | D13 v1.0 | 2020-11-24 16:30 | NE-HVAC-Chlr-Cent-lt150tons-0p700kwpton-gt1FrctnlsComp | DEER | Standard | None | 0 | 0 | None |  | 0 |  | 0 | Com | Any | HVAC | SpaceCool | Chiller | CentChlr |  | HVAC-Chlr | Water cooled centrifugal chiller, efficiency based on vintage | Water cooled centrifugal chiller (0.634 kW/ton) | Water cooled centrifugal chiller (< 150 tons, 0.700 kW/ton, >1 frictionless compressor(s) w/ VSD) |  |  |  | Available |  | 0 | 0 |  | ErRobNc |  | HVAC-Chlr | D08-NE-HVAC-Chlr-Cent-lt150tons-0p700kwpton-gt1FrctnlsComp | DEER1314 | 2013-01-01 | 2019-12-31 | DEER |  |  |  |  | Standard |  | 1 | 1 | 0 | Deemed Ex Ante Team |  |  |  | Updated to indicate claim/filing status
1722 | NE-HVAC-Chlr-WtrCldCentChlr-Conv-1Cmp-lt150tons-0.591kwpton-0.374IPLV-VarSpd-CndRlf | Water Cooled Centrifugal Chiller w/1 conventional VSD compressor and condenser relief (< 150 tons, 0.591 Max kW/ton, 0.374 Max IPLV) | DEER2017 | D17 v2 | 2020-11-24 16:30 | NE-HVAC-Chlr-WtrCldCentChlr-Conv-1Cmp-AllSizes-VarSpd-dkWton | DEER | Scaled | Delta | 0.10425 | 0.10425 | None |  | 0 |  | 0 | Com | Any | HVAC | SpaceCool | Chiller | WtrCldCentChlr |  | HVAC-Chlr | Water Cooled Centrifugal Chiller w/1 conventional VSD compressor and condenser relief (< 150 tons, 0.695 kW/ton, 0.44 IPLV) | Water Cooled Centrifugal Chiller w/1 conventional VSD compressor and condenser relief (< 150 tons, 0.695 kW/ton, 0.44 IPLV) | Water Cooled Centrifugal Chiller w/1 conventional VSD compressor and condenser relief (< 150 tons, 0.591 kW/ton, 0.374 IPLV) | WtrCldCentChlr-Conv-1Cmp-lt150tons-0.695kwpton-0.44IPLV-VarSpd-CndRlf | WtrCldCentChlr-Conv-1Cmp-lt150tons-0.695kwpton-0.44IPLV-VarSpd-CndRlf | WtrCldCentChlr-Conv-1Cmp-lt150tons-0.591kwpton-0.374IPLV-VarSpd-CndRlf | Available |  | 0 | 0 | June 2017 DEER Update | ErRobNc |  | HVAC-Chlr |  | None | 2017-01-01 | 2019-12-31 | NotInEA |  |  |  |  | Standard |  | 1 | 1 | 0 | Deemed Ex Ante Team |  |  |  | Updated to indicate claim/filing status
2020 | R-In-LED-Glb(1w)-dWP4 | Residential Indoor General Lighting: LED Lamp replaces pre-existing standard lighting Wattage. Measure includes Code case. Impacts: CFL-based HOU (varies by BldgType) | DEER2020 | D20v1 | 2020-11-24 16:30 | Res-Iltg-SI-dWatt | DEER | Scaled | BaseRatio |  |  | None |  | 0 |  | 1 | Res | Any | Lighting | InGen-ScrewIn | Ltg_Lamp | LED_lamp |  | ILtg-Res-LED-15000hr |  |  |  | LEDratio0468 | LEDratio0468 | LED-Glb(1w) | Available |  | 0 | 0 |  | NrNc |  |  |  | None | 2020-01-01 | 2020-03-18 | [5 empty] | Standard | DEER2020 update for: revised impacts, IEFs and peak demand | 1 | 1 | 0 | Deemed Ex Ante Team |  | DEER2020 update for: revised impacts, IEFs and peak demand |  | Updated to indicate claim/filing status
2020 | R-In-LED-CanRet(23w)-dWP31 | Residential Indoor General Lighting: LED Lamp replaces pre-existing standard lighting Wattage. Measure includes Code case. Impacts: CFL-based HOU (varies by BldgType) | DEER2020 | D20v1 | 2020-11-24 16:30 | Res-Iltg-SI-dWatt | DEER | Scaled | BaseRatio |  |  | None |  | 0 |  | 1 | Res | Any | Lighting | InGen-ScrewIn | Ltg_Lamp | LED_lamp |  | ILtg-Res-LED-20000hr |  |  |  | LEDratio0234 | LEDratio0234 | LED-CanRet(23w) | Available |  | 0 | 0 |  | NrNc |  |  |  | None | 2020-01-01 | 2020-03-18 | [5 empty] | Standard | DEER2020 update for: revised impacts, IEFs and peak demand | 1 | 1 | 0 | Deemed Ex Ante Team |  | DEER2020 update for: revised impacts, IEFs and peak demand |  | Updated to indicate claim/filing status
1020031 | PR-14541 | 37-199 kW Backup Generator with Circulating Block Heater replacing Undersized Thermosiphon Heater | ExAnte2015 | IOU workpaper | 2020-11-24 16:30 | PR-14541 | Deemed | Standard | [5 empty] | 0 |  | 0 | Any | SCE | ProcHeat | PreheatLiqSol | LiquidCirc | CircBlockHtr |  | Motors-pump | Undersized Thermosiphon Heater, 1 kW or less, no pump | Undersized Thermosiphon Heater, 1 kW or less, no pump | 37-199 kW Backup Generator with Circulating Block Heater, 1 kW heater with circulating pump |  |  |  | Available |  | 0 | 0 | SCE13HC055.0 | ROBNC |  | Motors-pump |  | None | 2015-08-20 | 2019-12-31 | NotReviewed-Disposition |  |  |  |  | Standard |  | 1 | 1 | 0 | Deemed Ex Ante Team |  |  |  | Updated to indicate claim/filing status
2021 | NE-WtrHt-FuelSub-SmlStrg-HP-lte6kW-rep50G-MD-3.09UEF-50g | Efficient water heater: 50-gallon electric heat pump water heater (UEF = 3.09) replaces code/standard 50-gallon medium-draw gas storage water heater (UEF = 0.56) | DEER2021 | DEER-WaterHeater-Calculator v.4.2 | 2022-02-09 11:53 | NE-WtrHt-FuelSub-SmlStrg-HP-lte6kW-rep50G-MD-3.09UEF-50g | Deem-DEER-FuelSub | Standard | None | 0 | 0 | None |  | 0 |  | 1 | Com | Any | SHW | Heating | WaterHtg_eq | HP_UEF |  | WtrHt-HtPmp | 50-gallon Gas storage water heater. EF/TE varies by vintage | 50-gallon medium-draw gas storage water heater (UEF = 0.56) | 50-gallon electric heat pump water heater (UEF = 3.09) | Varies by vintage | Stor_UEF-Gas-050gal-MD-0.56UEF | Stor_UEF-ElecHP-050gal-3.09UEF | Available |  | 0 | 0 |  |  |  | WtrHt-HtPmp |  | None | 2021-01-01 | 2022-12-31 | [5 empty] | Standard |  | 1 | 1 | 0 | Deemed Ex Ante Team |  |  |  | Corrected MeasImpactType to 'Deem-DEER-FuelSub' from 'DEER'.
1020032 | PR-26010 | 800-1099 kW Backup Generator with Circulating Block Heater replacing Undersized Thermosiphon Heater | ExAnte2015 | IOU workpaper | 2020-11-24 16:30 | PR-26010 | Deemed | Standard | [5 empty] | 0 |  | 0 | Any | SCE | ProcHeat | PreheatLiqSol | LiquidCirc | CircBlockHtr |  | Motors-pump | Undersized Thermosiphon Heater, 6 kW or less, no pump | Undersized Thermosiphon Heater, 5 kW or less, no pump | 800-1099 kW Backup Generator with Circulating Block Heater, 6 kW heater with circulating pump |  |  |  | Available |  | 0 | 0 | SCE13HC055.0 | ROBNC |  | Motors-pump |  | None | 2015-08-20 | 2019-12-31 | NotReviewed-Disposition |  |  |  |  | Standard |  | 1 | 1 | 0 | Deemed Ex Ante Team |  |  |  | Updated to indicate claim/filing status
1020033 | PR-28785 | 200-799 kW Backup Generator with Circulating Block Heater replacing Undersized Thermosiphon Heater | ExAnte2015 | IOU workpaper | 2020-11-24 16:30 | PR-28785 | Deemed | Standard | [5 empty] | 0 |  | 0 | Any | SCE | ProcHeat | PreheatLiqSol | LiquidCirc | CircBlockHtr |  | Motors-pump | Undersized Thermosiphon Heater, 1 kW or less, no pump | Undersized Thermosiphon Heater, 1 kW or less, no pump | 200-799 kW Backup Generator with Circulating Block Heater, 1.5-3 kW heater with circulating pump (depending on generator size) |  |  |  | Available |  | 0 | 0 | SCE13HC055.0 | ROBNC |  | Motors-pump |  | None | 2015-08-20 | 2019-12-31 | NotReviewed-Disposition |  |  |  |  | Standard |  | 1 | 1 | 0 | Deemed Ex Ante Team |  |  |  | Updated to indicate claim/filing status
1020034 | PR-54146 | 200-799 kW Backup Generator with Circulating Block Heater replacing Properly Sized Thermosiphon Heater | ExAnte2015 | IOU workpaper | 2020-11-24 16:30 | PR-54146 | Deemed | Standard | [5 empty] | 0 |  | 0 | Any | SCE | ProcHeat | PreheatLiqSol | LiquidCirc | CircBlockHtr |  | Motors-pump | Properly Sized Thermosiphon Heater, 2 kW or more, no pump | Properly Sized Thermosiphon Heater, 2 kW or more, no pump | 200-799 kW Backup Generator with Circulating Block Heater, 1.5-3 kW heater with circulating pump (depending on generator size) |  |  |  | Available |  | 0 | 0 | SCE13HC055.0 | ROBNC |  | Motors-pump |  | None | 2015-08-20 | 2019-12-31 | NotReviewed-Disposition |  |  |  |  | Standard |  | 1 | 1 | 0 | Deemed Ex Ante Team |  |  |  | Updated to indicate claim/filing status
1020035 | PR-64293 | 37-199 kW Backup Generator with Circulating Block Heater replacing Properly Sized Thermosiphon Heater | ExAnte2015 | IOU workpaper | 2020-11-24 16:30 | PR-64293 | Deemed | Standard | [5 empty] | 0 |  | 0 | Any | SCE | ProcHeat | PreheatLiqSol | LiquidCirc | CircBlockHtr |  | Motors-pump | Properly Sized Thermosiphon Heater, 2 kW or more, no pump | Properly Sized Thermosiphon Heater, 2 kW or more, no pump | 37-199 kW Backup Generator with Circulating Block Heater, 1 kW heater with circulating pump |  |  |  | Available |  | 0 | 0 | SCE13HC055.0 | ROBNC |  | Motors-pump |  | None | 2015-08-20 | 2019-12-31 | NotReviewed-Disposition |  |  |  |  | Standard |  | 1 | 1 | 0 | Deemed Ex Ante Team |  |  |  | Updated to indicate claim/filing status
1733 | RB-Appl-EffCW-med-ElecDHW-GasCDryer-Tier1-Top | Clothes washer, Top loading, Elec DHW, GasDryer, Tier1, IMEF = 2.06 to < 2.32, IWF <= 4.3 | DEER2017 | D17 v3 | 2020-11-24 16:30 | Appl-CW-Top-ElecDHW-GasDry-Tier1 | DEER | Standard | None | 0 | 0 | None |  | 0 |  | 0 | Res | Any | AppPlug | Laundry | Clean_equip | ClothesWash |  | Appl-EffCW | Clothes washer, Top loading, Elec DHW, GasDryer, Standard, IMEF = 1.08, IWF <= 9.4 | Clothes washer, Top loading, Elec DHW, GasDryer, Standard, IMEF = 1.29, IWF <= 8.4 | Clothes washer, Top loading, Elec DHW, GasDryer, Tier1, IMEF = 2.06, IWF <= 4.3 |  |  |  | Available |  | 0 | 0 | June 2017 DEER Update | RobNc |  | Appl-EffCW |  | None | 2016-01-01 | 2017-12-31 | InEA_mod |  |  |  |  | Component | Measure updated for DEER June 2017 Update including Baseline Adjustment | 1 | 1 | 0 | Deemed Ex Ante Team |  | Measure updated for DEER June 2017 Update including Baseline Adjustment |  | Updated to indicate claim/filing status
1734 | RB-Appl-EffCW-med-ElecDHW-GasCDryer-Tier2-Top | Clothes washer, Top loading, Elec DHW, GasDryer, Tier2, IMEF = 2.32 to < 2.76, IWF <= 4.0 | DEER2017 | D17 v3 | 2020-11-24 16:30 | Appl-CW-Top-ElecDHW-GasDry-Tier2 | DEER | Standard | None | 0 | 0 | None |  | 0 |  | 0 | Res | Any | AppPlug | Laundry | Clean_equip | ClothesWash |  | Appl-EffCW | Clothes washer, Top loading, Elec DHW, GasDryer, Standard, IMEF = 1.08, IWF <= 9.4 | Clothes washer, Top loading, Elec DHW, GasDryer, Standard, IMEF = 1.29, IWF <= 8.4 | Clothes washer, Top loading, Elec DHW, GasDryer, Tier2, IMEF = 2.32, IWF <= 4.0 |  |  |  | Available |  | 0 | 0 | June 2017 DEER Update | RobNc |  | Appl-EffCW |  | None | 2016-01-01 | 2017-12-31 | InEA_mod |  |  |  |  | Component | Measure updated for DEER June 2017 Update including Baseline Adjustment | 1 | 1 | 0 | Deemed Ex Ante Team |  | Measure updated for DEER June 2017 Update including Baseline Adjustment |  | Updated to indicate claim/filing status
449 | RG-WtrHt-SmlStrg-Gas-lte75kBtuh-40G-0p82EF | Efficient water heater: Stor_EF Gas (EF=0.82) replaces Gas water heater | DEER2015 | DEER-WaterHeater-Calculator | 2020-11-24 16:30 | RG-WtrHt-SmlStrg-Gas-lte75kBtuh-40G-0p82EF | DEER | Standard | None | 0 | 0 | None |  | 0 |  | 1 | Res | Any | SHW | Heating | WaterHtg_eq | Stor_EF | Stor_EF-Gas-040gal-0.82EF | WtrHt-Res-Gas | Small Storage 40 gallon Gas water heater, EF varies by vintage |  |  |  | Stor_EF-Gas-040gal-0.615EF | Stor_EF-Gas-040gal-0.82EF | Available |  | 0 | 0 |  | ErRobNc | Stor_EF-Gas-040gal-0.615EF | WtrHt-Res-Gas |  | None | 2015-04-16 | 2016-12-31 | DEER |  |  |  |  | Standard |  | 1 | 1 | 0 | Deemed Ex Ante Team |  |  |  | Updated to indicate claim/filing status
2020 | NE-HVAC-Chlr-WtrCldScrewChlr-gte600tons-0.497kwpton-0.323IPLV-VarSpd | Water Cooled Variable Speed Screw Chiller (>= 600 tons, 0.497 Max kW/ton, 0.323 Max IPLV) | DEER2020 | D20 v1 | 2022-05-20 15:49 | NE-HVAC-Chlr-WtrCldScrewChlr-gte600tons-0.497kwpton-0.323IPLV-VarSpd | DEER | Standard | None | 0 | 0 | None |  | 0 |  | 0 | Com | Any | HVAC | SpaceCool | Chiller | WtrCldScrewChlr |  | HVAC-Chlr | Water Cooled Variable Speed Screw Chiller (>= 600 tons, 0.585 kW/ton, 0.38 IPLV) | Water Cooled Variable Speed Screw Chiller (>= 600 tons, 0.585 kW/ton, 0.38 IPLV) | Water Cooled Variable Speed Screw Chiller (>= 600 tons, 0.497 kW/ton, 0.323 IPLV) | WtrCldScrewChlr-gte600tons-0.585kwpton-0.38IPLV-VarSpd | WtrCldScrewChlr-gte600tons-0.585kwpton-0.38IPLV-VarSpd | WtrCldScrewChlr-gte600tons-0.497kwpton-0.323IPLV-VarSpd | Available |  | 0 | 0 |  | ErRobNc |  | HVAC-Chlr |  | None | 2020-01-01 | 2022-12-31 | [5 empty] | Standard |  | 1 | 1 | 0 | Deemed Ex Ante Team |  |  |  | Updated to indicate claim/filing status
4812 | C-Out-PSMH-125w-Ext(150w)-dwP82 | Commercial Outdoor General Lighting: more efficient HID Lamp & Ballast installed. Measure includes Code case. Impacts: HOU = 4100; CDF = 0 | DEER1314 | Lighting Disposition | 2020-11-24 16:30 | Com-Oltg-dWatt | NonDEER | Scaled | Delta |  |  | None |  | 0 |  | 1 | Com | Any | Lighting | OutGen | Ltg_Lmp+Blst | HID_LmpBlst |  | OLtg-MH |  |  |  | PSMH-200w-Ext(232w) | PSMH-200w-Ext(232w) | PSMH-125w-Ext(150w) | Available |  | 0 | 0 | RevisedHighBay.xlsx | RobNc |  | OLtg-MH |  | None | 2013-01-01 | 2018-12-31 | DEER |  |  |  |  | Standard | Expires 12/31/2018 due to revised DEER2019 code/ISP baseline | 1 | 1 | 0 | Deemed Ex Ante Team |  | Expires 12/31/2018 due to revised DEER2019 code/ISP baseline |  | Updated to indicate claim/filing status
1651 | R-In-LED-Glb(4w)-dWP8 | Residential Indoor General Lighting: LED Lamp replaces pre-existing standard lighting Wattage. Measure includes Code case. | DEER2017 | Disposition | 2020-11-24 16:30 | Res-Iltg-dWatt-CFL | NonDEER | Scaled | BaseRatio |  |  | None |  | 0 |  | 1 | Res | Any | Lighting | InGen-CFL | Ltg_Lamp | LED_lamp |  | ILtg-Res-LED-20000hr | LED Globe greater than or equal to 3 Watts Basecase, Total Watts = 3.10 x Msr Watts | LED Globe greater than or equal to 3 Watts Basecase, Total Watts = 3.10 x Msr Watts | LED Lamp: Glb, 4 Watts, non-dimmable | LEDratio0310 | LEDratio0310 | LED-Glb(4w) | Available |  |  |  | 2018Phase1ScrewInLampDisposition | RobNc |  |  |  |  | 2018-07-01 | 2019-12-31 | NotInEA |  |  |  |  | Standard | Expires 12/31/2019 due to DEER2020 revised impacts and peak demand definition | 1 | 1 | 0 | Deemed Ex Ante Team |  | Expires 12/31/2019 due to DEER2020 revised impacts and peak demand definition |  | Updated to indicate claim/filing status
4308 | C-In-LEDFixt-1(11w)-dWP21 | Commercial Indoor General Lighting: LED Fixture replaces pre-existing standard lighting Wattage. Measure includes Code case. Impacts: CFL-based HOU (varies by BldgType) | DEER1314 | Lighting Disposition | 2020-11-24 16:30 | Com-Iltg-dWatt-CFL | NonDEER | Scaled | BaseRatio | 0 | 0 | None |  | 0 |  | 1 | Com | Any | Lighting | InGen-CFL | Ltg_Fixture | LED_fixt |  | ILtg-Com-LED-50000hr | LED A19 Basecase, Total Watts = 2.96 x Msr Watts | LED A19 Basecase, Total Watts = 2.96 x Msr Watts | LED fixture: Any type of housing Fixture Type; Total Watts = 11 | LEDratio0296 | LEDratio0296 | LEDFixt-1(11w) | Available |  | 0 | 0 | Disposition: MeasuresList-October312014.xlsx | RobNc |  |  |  | DEER1316-Ltg-Com-CFL | 2013-01-01 | 2016-12-31 | InEA_modVal |  | LD132 |  |  | Standard | Expired as part of July 2016 LED WRR Lighting Disposition; Replacement measure ID is C-In-LEDFixt-1(11w)-dWP21-dWC15 | 1 | 1 | 0 | Deemed Ex Ante Team |  | Expired as part of July 2016 LED WRR Lighting Disposition; Replacement measure ID is C-In-LEDFixt-1(11w)-dWP21-dWC15 |  | Updated to indicate claim/filing status
151 | R-OutCmn-LEDFixt-Ext(20w)-dWP39-dWC28 | Residential Outdoor Common Area Lighting: LED Fixture replaces pre-existing standard lighting Wattage. Measure includes Code case. | DEER2017 | Staff Disposition | 2020-11-24 16:30 | Res-Oltg-Cmn-dWatt-CFL | NonDEER | Scaled | BaseRatio | 0 | 0 | None |  | 0 |  | 1 | Res | Any | Lighting | OutCommon | Ltg_Fixture | LED_fixt |  | OLtg-Res-LED-50000hr-Cmn | LED A19 Basecase, Total Watts = 2.96 x Msr Watts | LED Fixture Basecase, Total Watts = 2.42 x Msr Watts | LED fixture: Any type of housing Fixture Type, Exterior Rated; Total Watts = 20 | LEDratio0296 | LEDratio0242 | LEDFixt-Ext(20w) | Available | From LED WRR Disposition July 2016 | 0 | 0 | DEER2020 Update: LED-WRR-WorkpaperDisposition_22Jul2016-Final.docx | ErRobNc |  | LtgFixture-Default |  | None | 2017-01-01 | 2018-12-31 | InEA_modVal | LT-73170 |  |  |  | Standard | Measures expire 12/31/2018. HOU revised based on DEER revision for NRes outdoor lighting with motion sensors | 1 | 1 | 0 | Deemed Ex Ante Team |  | Measures expire 12/31/2018. HOU revised based on DEER revision for NRes outdoor lighting with motion sensors |  | Updated to indicate claim/filing status
1779 | C-Out-LED-PAR30-Ext(12w)-dWP16 | Commercial Outdoor General Lighting: LED Lamp replaces pre-existing standard lighting Wattage. Measure includes Code case. Impacts: HOU = 4100; CDF = 0 | DEER1314 | Disposition | 2020-11-24 16:30 | Com-Oltg-dWatt | NonDEER | Scaled | BaseRatio |  |  | None |  | 0 |  | 1 | Com | Any | Lighting | OutGen | Ltg_Lamp | LED_lamp |  | ILtg-Com-LED-20000hr | LED PAR30 Basecase, Total Watts = 2.34 x Msr Watts | LED PAR30 Basecase, Total Watts = 2.34 x Msr Watts | LED Lamp: Exterior PAR30, 12 Watts, non-dimmable | LEDratio0234 | LEDratio0234 | LED-PAR30-Ext(12w) | Available |  |  |  | 2018Phase1ScrewInLampDisposition | RobNc |  |  |  |  | 2018-07-01 | 2019-12-31 | NotInEA |  |  |  |  | Standard |  | 1 | 1 | 0 | Deemed Ex Ante Team |  |  |  | Updated to indicate claim/filing status
153 | R-OutCmn-LEDFixt-Ext(22w)-dWP43-dWC31 | Residential Outdoor Common Area Lighting: LED Fixture replaces pre-existing standard lighting Wattage. Measure includes Code case. | DEER2017 | Staff Disposition | 2020-11-24 16:30 | Res-Oltg-Cmn-dWatt-CFL | NonDEER | Scaled | BaseRatio | 0 | 0 | None |  | 0 |  | 1 | Res | Any | Lighting | OutCommon | Ltg_Fixture | LED_fixt |  | OLtg-Res-LED-50000hr-Cmn | LED A19 Basecase, Total Watts = 2.96 x Msr Watts | LED Fixture Basecase, Total Watts = 2.42 x Msr Watts | LED fixture: Any type of housing Fixture Type, Exterior Rated; Total Watts = 22 | LEDratio0296 | LEDratio0242 | LEDFixt-Ext(22w) | Available | From LED WRR Disposition July 2016 | 0 | 0 | DEER2020 Update: LED-WRR-WorkpaperDisposition_22Jul2016-Final.docx | ErRobNc |  | LtgFixture-Default |  | None | 2017-01-01 | 2018-12-31 | InEA_modVal | LT-87921 |  |  |  | Standard | Measures expire 12/31/2018. HOU revised based on DEER revision for NRes outdoor lighting with motion sensors | 1 | 1 | 0 | Deemed Ex Ante Team |  | Measures expire 12/31/2018. HOU revised based on DEER revision for NRes outdoor lighting with motion sensors |  | Updated to indicate claim/filing status
4819 | C-Out-PSMH-250w-Ext(288w)-dWP167-dWC0 | Commercial Outdoor General Lighting: more efficient HID Lamp & Ballast installed. Measure includes Code case. Impacts: HOU = 4100; CDF = 0 | DEER1314 | Lighting Disposition | 2020-11-24 16:30 | Com-Oltg-dWatt | NonDEER | Scaled | Delta |  |  | None |  | 0 |  | 1 | Com | Any | Lighting | OutGen | Ltg_Lmp+Blst | HID_LmpBlst |  | OLtg-MH |  |  |  | MV-400w-Ext(455w) | PSMH-250w-Ext(288w) | PSMH-250w-Ext(288w) | Available | WP source e.g.: PGECOLTG155r3 | 0 | 0 | Disposition: MeasuresList-May222014.xlsx | ERrul |  | OLtg-HID |  | None | 2013-01-01 | 2018-12-31 | DEER |  |  |  |  | Standard | Expires 12/31/2018 due to revised DEER2019 code/ISP baseline | 1 | 1 | 0 | Deemed Ex Ante Team |  | Expires 12/31/2018 due to revised DEER2019 code/ISP baseline |  | Updated to indicate claim/filing status
2020 | R-Out-LED-PAR30-Ext(15w)-dWP20 | Residential Outdoor General Lighting: LED Lamp replaces pre-existing standard lighting Wattage. Measure includes Code case. Impacts: HOU = 1249; CDF = 0 | DEER2020 | D20v1 | 2020-11-24 16:30 | Res-Oltg-dWatt-SI | DEER | Scaled | BaseRatio |  |  | None |  | 0 |  | 1 | Res | Any | Lighting | OutGen | Ltg_Lamp | LED_lamp |  | OLtg-Res-LED-20000hr |  |  |  | LEDratio0234 | LEDratio0234 | LED-PAR30-Ext(15w) | Available |  | 0 | 0 |  | NrNc |  |  |  | None | 2020-01-01 | 2020-03-18 | [5 empty] | Standard | DEER2020 update for: revised impacts, IEFs and peak demand | 1 | 1 | 0 | Deemed Ex Ante Team |  | DEER2020 update for: revised impacts, IEFs and peak demand |  | Updated to indicate claim/filing status
9024 | D03-030 | Hi Perf. Glass, PI=1.38, Side Ltg, 2-Step Ctrl | DEER2005 | D05 v2.01 | 2020-11-24 16:30 | D03-030 | DEER | Standard | None |  |  | None |  | 0 |  | 0 | Com | Any | BldgEnv | Fenestration | Fenest | ManufWin |  |  | base case has std glass types, no daylighting controls | T24 glazing performance matches prototype level, no controls installed | glass w/ PI=1.38 in daylit spaces, 2-step ctrl |  |  |  | Available |  | 0 | 0 |  | RobNc |  |  | D03-030 | None | 2013-01-01 | 2019-12-31 | DEER |  |  |  |  | Standard |  | 1 | 1 | 0 | Deemed Ex Ante Team |  |  |  | Updated to indicate claim/filing status
2020 | R-In-LED-RefR(9w)-dWP29 | Residential Indoor General Lighting: LED Lamp replaces pre-existing standard lighting Wattage. Measure includes Code case. Impacts: CFL-based HOU (varies by BldgType) | DEER2020 | D20v1 | 2020-11-24 16:30 | Res-Iltg-SI-dWatt | DEER | Scaled | BaseRatio |  |  | None |  | 0 |  | 1 | Res | Any | Lighting | InGen-ScrewIn | Ltg_Lamp | LED_lamp |  | ILtg-Res-LED-20000hr |  |  |  | LEDratio0417 | LEDratio0417 | LED-RefR(9w) | Available |  | 0 | 0 |  | NrNc |  |  |  | None | 2020-01-01 | 2020-03-18 | [5 empty] | Standard | DEER2020 update for: revised impacts, IEFs and peak demand | 1 | 1 | 0 | Deemed Ex Ante Team |  | DEER2020 update for: revised impacts, IEFs and peak demand |  | Updated to indicate claim/filing status
2020 | C-In-LED-A19(EISA-Bin-60w-110LPW)-dWP1p5 | LED A Lamp replaces pre-existing standard lighting Wattage based on EISA bin and LPW | DEER2020 | D20v1 | 2020-11-24 16:30 | Com-ILtg-SI-dWatt | NonDEER | Scaled | DeltaWatts | 1.5 | 1.5 | None |  | 0 |  | 0 | Com | Any | Lighting | InGen-CFL | Ltg_Lamp | LED_lamp |  | ILtg-Com-LED-10000hr | LED A19 Basecase, 75% LED, 25% CFL | LED A19 Basecase, 75% LED, 25% CFL | LED Lamp: A19, EISA Bin 60, 110 LPW |  |  |  | Available |  | 0 | 0 |  | NrNc |  |  |  | None | 2020-01-01 | 2020-03-18 | [5 empty] | Standard | DEER2020 update for: revised EUL; revised impacts, IEFs and peak demand | 1 | 1 | 0 | Deemed Ex Ante Team |  | DEER2020 update for: revised EUL; revised impacts, IEFs and peak demand |  | Updated to indicate claim/filing status
740 | RE-Frzr-Chest-AutoDef_Large-Tier2 | Chest freezers with automatic defrost, Size Range: Large (>16 cu ft), 30% less than Code Maximum | DEER2017 | D17 v2 | 2020-11-24 16:30 | Res-Frzr-dKWH-Cond | DEER | Scaled | Delta | 142 | 156 | None |  | 0 |  | 1 | Res | Any | AppPlug | Refrig | Ref_Storage | Freezer |  | Appl-ESFrzr |  |  |  |  | Frzr-Chest-AutoDef_Large-Code | Frzr-Chest-AutoDef_Large-Tier2 | Available |  | 0 | 0 | June 2017 Update | RobNc |  | Appl-ESFrzr |  | DEER1517 | 2015-01-01 | 2019-12-31 | InEA_same |  |  |  |  | Standard |  | 1 | 1 | 0 | Deemed Ex Ante Team |  |  |  | Updated to indicate claim/filing status
5944 | R-InCmn-LEDFixt-2x2(8w) | LED Fixture (2'x2') with min. 125 LPW; standard technology is an equivalent performance linear fluorescent fixture - Res | ExAnte2015 | IOU Workpaper | 2020-11-24 16:30 | Res-Iltg-Cmn-kLumen-125LPW |  | Standard |  | 0 | 0 |  |  | 0 |  | 0 | Res | Any | Lighting | InCommon | Ltg_Fixture | LED_fixt |  | ILtg-Res-LED-50000hr+16yr |  | Standard 2'x2' linear fluorescent fixture with average lumen output equal to the measure case | LED fixture with 125 LPW 2'x2' |  |  | LEDFixt-2x2(8w) | Available |  | 0 | 0 | DEER2020 Update: PGECOLTG179-R0 | Rob |  |  |  | None | 2015-07-01 | 2018-12-31 |  |  | LT039 |  |  | Standard | Measures expires 12/31/2018 to reflect DEER2019 revision of baseline to be 100% LED | 1 | 1 | 0 | Deemed Ex Ante Team |  | Measures expires 12/31/2018 to reflect DEER2019 revision of baseline to be 100% LED |  | Updated to indicate claim/filing status
1777 | R-Out-LED-A19(EISA-Bin-40w-120LPW)-dWP1p5 | LED A Lamp replaces pre-existing standard lighting Wattage based on EISA bin and LPW | DEER2016 | Disposition | 2020-11-24 16:30 | Res-Oltg-dWatt | NonDEER | Scaled | DeltaWatts | 1.5 | 1.5 | None |  | 0 |  | 0 | Res | Any | Lighting | OutGen | Ltg_Lamp | LED_lamp |  | OLtg-Res-LED-20000hr | LED A19 Basecase, 75% LED, 25% CFL | LED A19 Basecase, 75% LED, 25% CFL | LED Lamp: A19, EISA Bin 40, 120 LPW |  |  |  | Available |  |  |  | 2018Phase1ScrewInLampDisposition | RobNc |  |  |  |  | 2018-07-01 | 2019-12-31 | NotInEA |  |  |  |  | Standard | Measure expired due to DEER2020 update | 1 | 1 | 0 | Deemed Ex Ante Team |  | Measure expired due to DEER2020 update |  | Updated to indicate claim/filing status
2020 | R-Out-LED-PAR30-Ext(6w)-dWP8 | Residential Outdoor General Lighting: LED Lamp replaces pre-existing standard lighting Wattage. Measure includes Code case. Impacts: HOU = 1249; CDF = 0 | DEER2020 | D20v1 | 2020-11-24 16:30 | Res-Oltg-dWatt-SI | DEER | Scaled | BaseRatio |  |  | None |  | 0 |  | 1 | Res | Any | Lighting | OutGen | Ltg_Lamp | LED_lamp |  | OLtg-Res-LED-20000hr |  |  |  | LEDratio0234 | LEDratio0234 | LED-PAR30-Ext(6w) | Available |  | 0 | 0 |  | NrNc |  |  |  | None | 2020-01-01 | 2020-03-18 | [5 empty] | Standard | DEER2020 update for: revised impacts, IEFs and peak demand | 1 | 1 | 0 | Deemed Ex Ante Team |  | DEER2020 update for: revised impacts, IEFs and peak demand |  | Updated to indicate claim/filing status
2020 | R-In-LED-CanRet(11w)-dWP15 | Residential Indoor General Lighting: LED Lamp replaces pre-existing standard lighting Wattage. Measure includes Code case. Impacts: CFL-based HOU (varies by BldgType) | DEER2020 | D20v1 | 2020-11-24 16:30 | Res-Iltg-SI-dWatt | DEER | Scaled | BaseRatio |  |  | None |  | 0 |  | 1 | Res | Any | Lighting | InGen-ScrewIn | Ltg_Lamp | LED_lamp |  | ILtg-Res-LED-20000hr |  |  |  | LEDratio0234 | LEDratio0234 | LED-CanRet(11w) | Available |  | 0 | 0 |  | NrNc |  |  |  | None | 2020-01-01 | 2020-03-18 | [5 empty] | Standard | DEER2020 update for: revised impacts, IEFs and peak demand | 1 | 1 | 0 | Deemed Ex Ante Team |  | DEER2020 update for: revised impacts, IEFs and peak demand |  | Updated to indicate claim/filing status
2020 | C-In-LEDFixtLB(70.99w)-dwP2.3 | Commercial Indoor Low Bay Lighting: LED Fixture. Normal Replacement (NR) and New Construction (NC) applications. Savings calculated above a standard practice baseline. | DEER2020 | D20v1 | 2020-11-24 16:30 | Com-ILtg-HW-dWatt | DEER | Scaled | DeltaWatts | 2.3 | 0 | None |  | 0 |  | 0 | Com | Any | Lighting | InGen | Ltg_Fixture | LED_fixt |  | ILtg-Com-LED-50000hr+16yr |  | 100% LED 25th percentile Efficacy | LED Fixture: Low Bay, 110 LPW to <130 LPW, 48 to <71 W |  |  |  | Available |  | 0 | 0 |  | NrNc |  |  |  | None | 2020-01-01 | 2020-03-18 | [5 empty] | Standard | DEER2020 update for: 100% ISP/Title 24 baseline; revised impacts, IEFs and peak demand | 1 | 1 | 0 | Deemed Ex Ante Team |  | DEER2020 update for: 100% ISP/Title 24 baseline; revised impacts, IEFs and peak demand |  | Updated to indicate claim/filing status
9057 | D03-065-AFUE93 | Efficient Packaged Gas Furnace - AFUE 93 | DEER2005 | D05 v4.01 | 2020-11-24 16:30 | Com-Furnace-dHIR | NonDEER | Scaled | Delta | 0.093065 | 0.10876 | None |  | 0 |  | 0 | Com | Any | HVAC | SpaceHeat | SpaceHtg_eq | GasFurnace |  |  | Packaged Furnace AFUE 78 | Packaged Furnace AFUE 80 | Packaged Furnace AFUE 93 |  |  |  | Available | based on D03-065 | 0 | 0 |  | ErRobNc |  |  |  | None | 2013-01-01 | 2014-12-31 | DEER |  |  |  |  | Standard |  | 1 | 1 | 0 | Deemed Ex Ante Team |  |  |  | Updated to indicate claim/filing status
729 | RE-Frzr-Chest-ManDef_Med-Tier1 | Chest freezers and all other freezers except compact freezers, Size Range: Medium (13-16 cu ft), Energy Star (10% less than Code Maximum) | DEER2017 | D17 v2 | 2020-11-24 16:30 | Res-Frzr-dKWH-Cond | DEER | Scaled | Delta | 29 | 31.9 | None |  | 0 |  | 1 | Res | Any | AppPlug | Refrig | Ref_Storage | Freezer |  | Appl-ESFrzr |  |  |  |  | Frzr-Chest-ManDef_Med-Code | Frzr-Chest-ManDef_Med-Tier1 | Available |  | 0 | 0 | June 2017 Update | RobNc |  | Appl-ESFrzr |  | DEER1517 | 2015-01-01 | 2019-12-31 | InEA_same |  |  |  |  | Standard |  | 1 | 1 | 0 | Deemed Ex Ante Team |  |  |  | Updated to indicate claim/filing status
730 | RE-Frzr-Chest-ManDef_Med-Tier2 | Chest freezers and all other freezers except compact freezers, Size Range: Medium (13-16 cu ft), 30% less than Code Maximum | DEER2017 | D17 v2 | 2020-11-24 16:30 | Res-Frzr-dKWH-Cond | DEER | Scaled | Delta | 88 | 96.8 | None |  | 0 |  | 1 | Res | Any | AppPlug | Refrig | Ref_Storage | Freezer |  | Appl-ESFrzr |  |  |  |  | Frzr-Chest-ManDef_Med-Code | Frzr-Chest-ManDef_Med-Tier2 | Available |  | 0 | 0 | June 2017 Update | RobNc |  | Appl-ESFrzr |  | DEER1517 | 2015-01-01 | 2019-12-31 | InEA_same |  |  |  |  | Standard |  | 1 | 1 | 0 | Deemed Ex Ante Team |  |  |  | Updated to indicate claim/filing status
710 | RE-RefgFrz-Wtd-Tier2 | Weighted Refrigerator Type, Size Range: Weighted Size, 30% less than Code Maximum | DEER2017 | D17 v2 | 2020-11-24 16:30 | Res-Refg-dKWH-Cond | DEER | Scaled | Delta | 163 | 192 | None |  | 0 |  | 1 | Res | Any | AppPlug | Refrig | Ref_Storage | RefrigFrz | RefgFrz-Wtd-Tier2 | Appl-ESRefg |  |  |  |  | RefgFrz-Wtd-Code | RefgFrz-Wtd-Tier2 | Available |  | 0 | 0 | DEER2020 Proposed update | RobNc | RefgFrz-Wtd-Code | Appl-ESRefg |  | DEER1517 | 2015-01-01 | 2019-12-31 | InEA_modValue |  |  |  |  | Standard | EnergyImpactID corrected from Res-Frzr-dKWH-Cond to Res-Refg-dKWH-Cond | 1 | 1 | 0 | Deemed Ex Ante Team |  | EnergyImpactID corrected from Res-Frzr-dKWH-Cond to Res-Refg-dKWH-Cond |  | Updated to indicate claim/filing status
1020028 | DemandCtl-WtrHt-Elec-88unitMFbldg | DEMAND CONTROL RECIRCULATION PUMP replacing constant flow pump in a CENTRAL WATER HEATER system with electric storage water heater, high rise building | ExAnte2015 | 2013-2014-OnDemandPumpControl Disposition | 2020-11-24 16:30 | DemandCtl-WtrHt-Elec-88unitMFbldg | Deemed | Standard | None |  |  |  |  | 0 | None | 0 | Res | Any | SHW | Distribute | LiquidCirc | FlowTempCtrl |  | WtrHt-Timeclock |  | constant flow DHW recirculation pump, operates 24 hours per day. Water heater is electric storage with recovery efficiency = 98% | Demand control DHW recirculation pump, operates 2 hours per day. Water heater is electric storage with recovery efficiency = 98% |  |  |  | Available |  | 0 | 0 | PGECODHW126-R0 |  |  | Motors-pump |  |  | 2015-08-18 | 2019-12-31 |  |  | BW012 |  |  | Standard |  | 1 | 1 | 0 | Deemed Ex Ante Team |  |  |  | Updated to indicate claim/filing status
4630 | C-In-LFLmpBlst-T8-48in-32w-2g+El-IS-RLO(78w)-dWP37-dWC11 | Commercial Indoor General Lighting: more efficient Linear Fluorescent Lamp & Ballast installed. Measure includes Code case. Impacts: Linear Fluorescent-based HOU (varies by BldgType) | DEER1314 | Lighting Disposition | 2020-11-24 16:30 | Com-Iltg-dWatt-LF | DEER | Scaled | Delta |  |  | None |  | 0 |  | 1 | Com | Any | Lighting | InGen-LF | Ltg_Lmp+Blst | LF_LmpBlst | LFLmpBlst-T8-48in-32w-2g+El-IS-RLO(78w) | ILtg-Lfluor-Elec |  |  |  | LFLmpBlst-T12-48in-34w+MagES-RS-NLO(115w) | LFLmpBlst-T8-48in-32w-2g+El-IS-NLO(89w) | LFLmpBlst-T8-48in-32w-2g+El-IS-RLO(78w) | Available | WP source e.g.: SCE13LG087r0 | 0 | 0 | Disposition: MeasuresList-May222014.xlsx | ErRobNc | LFLmpBlst-T8-48in-32w-2g+El-IS-NLO(89w) | ILtg-Lfluor-T12Mag | Com-Lighting-InGen_T12-48in-115w_T8-48in-89w-B_T8-48in-78w-B | DEER1316-Ltg-Com-LF | 2013-01-01 | 2017-12-31 | InEA_modDesc | LT-79821 |  |  |  | Standard | Added LegacyID; Measure expired as part of DEER2018 | 1 | 1 | 0 | Deemed Ex Ante Team |  | Added LegacyID; Measure expired as part of DEER2018 |  | Updated to indicate claim/filing status
4631 | C-In-LFLmpBlst-T8-48in-32w-2g+El-IS-RLO(78w)-dWP42-dWC11 | Commercial Indoor General Lighting: more efficient Linear Fluorescent Lamp & Ballast installed. Measure includes Code case. Impacts: Linear Fluorescent-based HOU (varies by BldgType) | DEER1314 | Lighting Disposition | 2020-11-24 16:30 | Com-Iltg-dWatt-LF | DEER | Scaled | Delta |  |  | None |  | 0 |  | 1 | Com | Any | Lighting | InGen-LF | Ltg_Lmp+Blst | LF_LmpBlst | LFLmpBlst-T8-48in-32w-2g+El-IS-RLO(78w) | ILtg-Lfluor-Elec |  |  |  | LFLmpBlst-T12-48in-39w+Hyb-IS-NLO(120w) | LFLmpBlst-T8-48in-32w-2g+El-IS-NLO(89w) | LFLmpBlst-T8-48in-32w-2g+El-IS-RLO(78w) | Available | WP source e.g.: SCE13LG087r0 | 0 | 0 | Disposition: MeasuresList-May222014.xlsx | ErRobNc | LFLmpBlst-T8-48in-32w-2g+El-IS-NLO(89w) | ILtg-Lfluor-T12Mag | Com-Lighting-InGen_T12-48in-120w-C_T8-48in-89w-B_T8-48in-78w-B | DEER1316-Ltg-Com-LF | 2013-01-01 | 2017-12-31 | InEA_modDesc | LT-50379 |  |  |  | Standard | Added LegacyID; Measure expired as part of DEER2018 | 1 | 1 | 0 | Deemed Ex Ante Team |  | Added LegacyID; Measure expired as part of DEER2018 |  | Updated to indicate claim/filing status
4632 | C-In-LFLmpBlst-T8-48in-32w-2g+El-IS-VHLO(41w)-dWP31-dWC19 | Commercial Indoor General Lighting: more efficient Linear Fluorescent Lamp & Ballast installed. Measure includes Code case. Impacts: Linear Fluorescent-based HOU (varies by BldgType) | DEER1314 | Lighting Disposition | 2020-11-24 16:30 | Com-Iltg-dWatt-LF | DEER | Scaled | Delta |  |  | None |  | 0 |  | 1 | Com | Any | Lighting | InGen-LF | Ltg_Lmp+Blst | LF_LmpBlst | LFLmpBlst-T8-48in-32w-2g+El-IS-VHLO(41w) | ILtg-Lfluor-Elec |  |  |  | LFLmpBlst-T12-48in-34w+MagES-RS-NLO(72w) | LFLmpBlst-T8-48in-32w-2g+El-RS-NLO(60w) | LFLmpBlst-T8-48in-32w-2g+El-IS-VHLO(41w) | Available | WP source e.g.: SCE13LG087r0 | 0 | 0 | Disposition: MeasuresList-May222014.xlsx | ErRobNc |  | ILtg-Lfluor-T12Mag |  | DEER1316-Ltg-Com-LF | 2013-01-01 | 2017-12-31 | InEA_same |  |  |  |  | Standard | Measure expired as part of DEER2018 | 1 | 1 | 0 | Deemed Ex Ante Team |  | Measure expired as part of DEER2018 |  | Updated to indicate claim/filing status
4633 | C-In-LFLmpBlst-T8-48in-32w-2g+El-IS-VHLO(79w)-dWP65-dWC11 | Commercial Indoor General Lighting: more efficient Linear Fluorescent Lamp & Ballast installed. Measure includes Code case. Impacts: Linear Fluorescent-based HOU (varies by BldgType) | DEER2011 | Lighting Disposition | 2020-11-24 16:30 | Com-Iltg-dWatt-LF | NonDEER | Scaled | Delta |  |  | None |  | 0 |  | 1 | Com | Any | Lighting | InGen-LF | Ltg_Lmp+Blst | LF_LmpBlst |  | ILtg-Lfluor-Elec |  |  |  | LFLmpBlst-T12-48in-34w+MagES-RS-NLO(144w) | LFLmpBlst-T8-48in-32w-2g+El-IS-NLO(90w) | LFLmpBlst-T8-48in-32w-2g+El-IS-VHLO(79w) | Available | WP source e.g.: SCE13LG087r0; Not used in 2013-14 Lighting Disposition | 0 | 0 | Disposition: MeasuresList-May222014.xlsx | ErRobNc |  | ILtg-Lfluor-T12Mag | Com-Lighting-InGen_T12-96in-123w-A_T8-48in-112w-D_T8-48in-102w-B | None | 2013-01-01 | 2014-06-30 | DEER |  |  |  |  | Standard |  | 1 | 1 | 0 | Deemed Ex Ante Team |  |  |  | Updated to indicate claim/filing status
4634 | C-In-LFLmpBlst-T8-48in-32w-2g+El-RS-NLO(182w)-dWP34 | Commercial Indoor General Lighting: more efficient Linear Fluorescent Lamp & Ballast installed. Measure includes Code case. Impacts: Linear Fluorescent-based HOU (varies by BldgType) | DEER2011 | Lighting Disposition | 2020-11-24 16:30 | Com-Iltg-dWatt-LF | NonDEER | Scaled | Delta |  |  | None |  | 0 |  | 1 | Com | Any | Lighting | InGen-LF | Ltg_Lmp+Blst | LF_LmpBlst |  | ILtg-Lfluor-Elec |  |  |  | LFLmpBlst-T12-48in-34w+MagES-RS-NLO(216w) | LFLmpBlst-T12-48in-34w+MagES-RS-NLO(216w) | LFLmpBlst-T8-48in-32w-2g+El-RS-NLO(182w) | Available | WP source e.g.: SCE13LG087r0; Not used in 2013-14 Lighting Disposition | 0 | 0 | Disposition: MeasuresList-May222014.xlsx | RobNc |  | ILtg-Lfluor-T12Mag | Com-Lighting-InGen_T12-48in-144w-A_T8-48in-112w-D_T8-48in-102w-B | None | 2013-01-01 | 2014-06-30 | DEER |  |  |  |  | Standard |  | 1 | 1 | 0 | Deemed Ex Ante Team |  |  |  | Updated to indicate claim/filing status
611 | RE-RefgFrz-TM_WtdSize-Tier1 | Refrigerator-freezers - automatic defrost with top-mounted freezer without an automatic icemaker, Size Range: Weighted Size, Energy Star (10% less than Code Maximum) | DEER2017 | D17 v2 | 2020-11-24 16:30 | Res-Refg-dKWH-Cond | DEER | Scaled | Delta | 42 | 49.6 | None |  | 0 |  | 1 | Res | Any | AppPlug | Refrig | Ref_Storage | RefrigFrz | RefgFrz-TM_WtdSize-Tier1 | Appl-ESRefg |  |  |  |  | RefgFrz-TM_WtdSize-Code | RefgFrz-TM_WtdSize-Tier1 | Available |  | 0 | 0 | June 2017 Update | RobNc | RefgFrz-TM_WtdSize-Code | Appl-ESRefg |  | DEER1517 | 2015-01-01 | 2019-12-31 | InEA_same |  |  |  |  | Standard |  | 1 | 1 | 0 | Deemed Ex Ante Team |  |  |  | Updated to indicate claim/filing status
4635 | C-In-LFLmpBlst-T8-48in-32w-2g+El-RS-RLO(54w)-dWP18-dWC6 | Commercial Indoor General Lighting: more efficient Linear Fluorescent Lamp & Ballast installed. Measure includes Code case. Impacts: Linear Fluorescent-based HOU (varies by BldgType) | DEER1314 | Lighting Disposition | 2020-11-24 16:30 | Com-Iltg-dWatt-LF | DEER | Scaled | Delta |  |  | None |  | 0 |  | 1 | Com | Any | Lighting | InGen-LF | Ltg_Lmp+Blst | LF_LmpBlst |  | ILtg-Lfluor-Elec |  |  |  | LFLmpBlst-T12-48in-34w+MagES-RS-NLO(72w) | LFLmpBlst-T8-48in-32w-2g+El-RS-NLO(60w) | LFLmpBlst-T8-48in-32w-2g+El-RS-RLO(54w) | Available | WP source e.g.: SCE13LG087r0 | 0 | 0 | Disposition: MeasuresList-May222014.xlsx | ErRobNc |  | ILtg-Lfluor-T12Mag | Com-Lighting-InGen_T12-48in-160w_T8-48in-112w-D_T8-48in-102w-B | DEER1316-Ltg-Com-LF | 2013-01-01 | 2017-12-31 | InEA_same | LT-82210 |  |  |  | Standard | Measure expired as part of DEER2018 | 1 | 1 | 0 | Deemed Ex Ante Team |  | Measure expired as part of DEER2018 |  | Updated to indicate claim/filing status
4636 | C-In-LFLmpBlst-T8-48in-32w-2g+El-RS-RLO(54w)-dWP8-dWC6 | Commercial Indoor General Lighting: more efficient Linear Fluorescent Lamp & Ballast installed. Measure includes Code case. Impacts: Linear Fluorescent-based HOU (varies by BldgType) | DEER1314 | Lighting Disposition | 2020-11-24 16:30 | Com-Iltg-dWatt-LF | DEER | Scaled | Delta |  |  | None |  | 0 |  | 1 | Com | Any | Lighting | InGen-LF | Ltg_Lmp+Blst | LF_LmpBlst |  | ILtg-Lfluor-Elec |  |  |  | LFLmpBlst-T12-96in-60w+MagES-RS-NLO(62w) | LFLmpBlst-T8-48in-32w-2g+El-RS-NLO(60w) | LFLmpBlst-T8-48in-32w-2g+El-RS-RLO(54w) | Available | WP source e.g.: SCE13LG087r0 | 0 | 0 | Disposition: MeasuresList-May222014.xlsx | ErRobNc |  | ILtg-Lfluor-T12Mag | Com-Lighting-InGen_T12-96in-62w-A_T8-48in-60w-B_T8-48in-54w-B | DEER1316-Ltg-Com-LF | 2013-01-01 | 2017-12-31 | InEA_modDesc | LT-18409 |  |  |  | Standard | Added LegacyID; Measure expired as part of DEER2018 | 1 | 1 | 0 | Deemed Ex Ante Team |  | Added LegacyID; Measure expired as part of DEER2018 |  | Updated to indicate claim/filing status
1232 | R-Out-LED-A19(EISA-Bin-60w-90LPW)-dWP9p2 | LED A Lamp replaces pre-existing standard lighting Wattage based on EISA bin and LPW | ExAnte2017 | Disposition | 2020-11-24 16:30 | Res-Oltg-dWatt | NonDEER | Scaled | DeltaWatts | 9.2 | 9.2 | None |  | 0 |  | 0 | Res | Any | Lighting | OutGen | Ltg_Lamp | LED_lamp |  | OLtg-Res-LED-20000hr | LED A19 Basecase, 0% LED, 75% CFL, 25% Halogen | LED A19 Basecase, 0% LED, 75% CFL, 25% Halogen | LED Lamp: A19, EISA Bin 60, 90 LPW |  |  |  | Available |  |  |  | 2017ScrewInLampDisposition | ErRobNc |  |  |  | 2017Dispo-Res-OutLtg | 2017-07-01 | 2018-06-30 | InEA_modVal |  |  |  |  | Standard | Remove expiry date per Commission Staff direction 2018ScrewInLampSavignsMethods-11Dec2017.pdf | 1 | 1 | 0 | Deemed Ex Ante Team |  | Remove expiry date per Commission Staff direction 2018ScrewInLampSavignsMethods-11Dec2017.pdf |  | Updated to indicate claim/filing status
4637 | C-In-LFLmpBlst-T8-48in-32w-3g+El-IS-HLO(62w)-dWP21 | Commercial Indoor General Lighting: more efficient Linear Fluorescent Lamp & Ballast installed. Measure includes Code case. Impacts: Linear Fluorescent-based HOU (varies by BldgType) | DEER1314 | Lighting Disposition | 2020-11-24 16:30 | Com-Iltg-dWatt-LF | DEER | Scaled | Delta |  |  | None |  | 0 |  | 1 | Com | Any | Lighting | InGen-LF | Ltg_Lmp+Blst | LF_LmpBlst | LFLmpBlst-T8-48in-32w-3g+El-IS-HLO(62w) | ILtg-Lfluor-Elec |  |  |  | LFLmpBlst-T8-48in-32w-3g+El-IS-NLO(83w) | LFLmpBlst-T8-48in-32w-3g+El-IS-NLO(83w) | LFLmpBlst-T8-48in-32w-3g+El-IS-HLO(62w) | Available | WP source e.g.: SCE13LG087r0 | 0 | 0 | Disposition: MeasuresList-May222014.xlsx | RobNc | LFLmpBlst-T8-48in-32w-3g+El-IS-NLO(83w) | ILtg-Lfluor-Elec | Com-Lighting-InGen_T12-48in-115w_T8-48in-89w-B_T8-48in-78w-B | DEER1316-Ltg-Com-LF | 2013-01-01 | 2017-12-31 | InEA_same |  |  |  |  | Standard | Measure expired as part of DEER2018 | 1 | 1 | 0 | Deemed Ex Ante Team |  | Measure expired as part of DEER2018 |  | Updated to indicate claim/filing status
1020026 | DemandCtl-WtrHt-Gas-44unitMFbldg | DEMAND CONTROL RECIRCULATION PUMP replacing constant flow pump in a CENTRAL WATER HEATER system with nat gas storage water heater | ExAnte2015 | 2013-2014-OnDemandPumpControl Disposition | 2020-11-24 16:30 | DemandCtl-WtrHt-Gas-44unitMFbldg | Deemed | Standard | None |  |  |  |  | 0 | None | 0 | Res | Any | SHW | Distribute | LiquidCirc | FlowTempCtrl |  | WtrHt-Timeclock |  | constant flow DHW recirculation pump, operates 24 hours per day. Water heater is natural gas storage with recovery efficiency = 80% | Demand control DHW recirculation pump, operates 2 hours per day. Water heater is natural gas storage with recovery efficiency = 80% |  |  |  | Available |  | 0 | 0 | PGECODHW126-R0 |  |  | WtrHt-Res-Gas |  |  | 2015-08-18 | 2019-12-31 |  |  | BW010 |  |  | Standard |  | 1 | 1 | 0 | Deemed Ex Ante Team |  |  |  | Updated to indicate claim/filing status
4650 | C-In-LFLmpBlst-T8-48in-32w-3g+El-IS-NLO-1(162w)-dWP84-dWC13 | Commercial Indoor General Lighting: more efficient Linear Fluorescent Lamp & Ballast installed. Measure includes Code case. Impacts: Linear Fluorescent-based HOU (varies by BldgType) | DEER1314 | Lighting Disposition | 2020-11-24 16:30 | Com-Iltg-dWatt-LF | DEER | Scaled | Delta |  |  | None |  | 0 |  | 1 | Com | Any | Lighting | InGen-LF | Ltg_Lmp+Blst | LF_LmpBlst | LFLmpBlst-T8-48in-32w-3g+El-IS-NLO-1(162w) | ILtg-Lfluor-Elec |  |  |  | LFLmpBlst-T12-96in-60w+MagES-RS-NLO(246w) | LFLmpBlst-T8-48in-32w-2g+El-IS-NLO(175w) | LFLmpBlst-T8-48in-32w-3g+El-IS-NLO-1(162w) | Available | WP source e.g.: SCE13LG087r0 | 0 | 0 | Disposition: MeasuresList-May222014.xlsx | ErRobNc | LFLmpBlst-T8-48in-32w-2g+El-IS-NLO(175w) | ILtg-Lfluor-T12Mag | Com-Lighting-InGen_T12-96in-246w-A_T8-48in-175w-B_T8-48in-162w | DEER1316-Ltg-Com-LF | 2013-01-01 | 2017-12-31 | InEA_modDesc |  |  |  |  | Standard | Added LegacyID; Measure expired as part of DEER2018 | 1 | 1 | 0 | Deemed Ex Ante Team |  | Added LegacyID; Measure expired as part of DEER2018 |  | Updated to indicate claim/filing status
727 | RE-Frzr-Chest-ManDef_Small-Tier1 | Chest freezers and all other freezers except compact freezers, Size Range: Small (<13 cu ft.), Energy Star (10% less than Code Maximum) | DEER2017 | D17 v2 | 2020-11-24 16:30 | Res-Frzr-dKWH-Cond | DEER | Scaled | Delta | 25 | 27.5 | None |  | 0 |  | 1 | Res | Any | AppPlug | Refrig | Ref_Storage | Freezer |  | Appl-ESFrzr |  |  |  |  | Frzr-Chest-ManDef_Small-Code | Frzr-Chest-ManDef_Small-Tier1 | Available |  | 0 | 0 | June 2017 Update | RobNc |  | Appl-ESFrzr |  | DEER1517 | 2015-01-01 | 2019-12-31 | InEA_same |  |  |  |  | Standard |  | 1 | 1 | 0 | Deemed Ex Ante Team |  |  |  | Updated to indicate claim/filing status
728 | RE-Frzr-Chest-ManDef_Small-Tier2 | Chest freezers and all other freezers except compact freezers, Size Range: Small (<13 cu ft.), 30% less than Code Maximum | DEER2017 | D17 v2 | 2020-11-24 16:30 | Res-Frzr-dKWH-Cond | DEER | Scaled | Delta | 75 | 82.5 | None |  | 0 |  | 1 | Res | Any | AppPlug | Refrig | Ref_Storage | Freezer |  | Appl-ESFrzr |  |  |  |  | Frzr-Chest-ManDef_Small-Code | Frzr-Chest-ManDef_Small-Tier2 | Available |  | 0 | 0 | June 2017 Update | RobNc |  | Appl-ESFrzr |  | DEER1517 | 2015-01-01 | 2019-12-31 | InEA_same |  |  |  |  | Standard |  | 1 | 1 | 0 | Deemed Ex Ante Team |  |  |  | Updated to indicate claim/filing status
733 | RE-Frzr-Chest-ManDef_WtdSize-Tier1 | Chest freezers and all other freezers except compact freezers, Size Range: Weighted Size, Energy Star (10% less than Code Maximum) | DEER2017 | D17 v2 | 2020-11-24 16:30 | Res-Frzr-dKWH-Cond | DEER | Scaled | Delta | 27 | 29.7 | None |  | 0 |  | 1 | Res | Any | AppPlug | Refrig | Ref_Storage | Freezer |  | Appl-ESFrzr |  |  |  |  | Frzr-Chest-ManDef_WtdSize-Code | Frzr-Chest-ManDef_WtdSize-Tier1 | Available |  | 0 | 0 | June 2017 Update | RobNc |  | Appl-ESFrzr |  | DEER1517 | 2015-01-01 | 2019-12-31 | InEA_same |  |  |  |  | Standard |  | 1 | 1 | 0 | Deemed Ex Ante Team |  |  |  | Updated to indicate claim/filing status
2020 | C-In-LED-CanRet(10w)-dWP13 | Commercial Indoor General Lighting: LED Lamp replaces pre-existing standard lighting Wattage. Measure includes Code case. Impacts: CFL-based HOU (varies by BldgType) | DEER2020 | D20v1 | 2020-11-24 16:30 | Com-ILtg-SI-dWatt | DEER | Scaled | BaseRatio |  |  | None |  | 0 |  | 1 | Com | Any | Lighting | InGen-ScrewIn | Ltg_Lamp | LED_lamp |  | ILtg-Com-LED-20000hr |  |  |  | LEDratio0234 | LEDratio0234 | LED-CanRet(10w) | Available |  | 0 | 0 |  | NrNc |  |  |  | None | 2020-01-01 | 2020-03-18 | [5 empty] | Standard | DEER2020 update for: revised impacts, IEFs and peak demand | 1 | 1 | 0 | Deemed Ex Ante Team |  | DEER2020 update for: revised impacts, IEFs and peak demand |  | Updated to indicate claim/filing status
2020 | C-Out-Cnpy-LEDFixt-Ext(153w)-dW22 | Commercial Outdoor Canopy Lighting: LED Fixture. Normal Replacement (NR) and New Construction (NC) applications. Savings calculated above a standard practice baseline. | DEER2020 | D20v1 | 2020-11-24 16:30 | All-Oltg-dWatt-MS | NonDEER | Scaled | DeltaWatts | 21.8 |  | None |  | 0 |  | 0 | Com | Any | Lighting | OutGen | Ltg_Fixture | LED_fixt | Cnpy-LEDFixt-Ext(153w) | OLtg-Com-LED-50000hr |  | 100% LED at 25th percentile Lighting Facts | LED Fixture: Canopy, Exterior rated, 153 Watts |  |  |  | Available |  | 0 | 0 | [5 empty] | None | 2020-01-01 | 2020-03-18 | [5 empty] | Standard |  | 1 | 1 | 0 | Deemed Ex Ante Team |  |  |  | Updated to indicate claim/filing status
2020 | R-In-LED-Glb(3w)-dWP6 | Residential Indoor General Lighting: LED Lamp replaces pre-existing standard lighting Wattage. Measure includes Code case. Impacts: CFL-based HOU (varies by BldgType) | DEER2020 | D20v1 | 2020-11-24 16:30 | Res-Iltg-SI-dWatt | DEER | Scaled | BaseRatio |  |  | None |  | 0 |  | 1 | Res | Any | Lighting | InGen-ScrewIn | Ltg_Lamp | LED_lamp |  | ILtg-Res-LED-20000hr |  |  |  | LEDratio0310 | LEDratio0310 | LED-Glb(3w) | Available |  | 0 | 0 |  | NrNc |  |  |  | None | 2020-01-01 | 2020-03-18 | [5 empty] | Standard | DEER2020 update for: revised impacts, IEFs and peak demand | 1 | 1 | 0 | Deemed Ex Ante Team |  | DEER2020 update for: revised impacts, IEFs and peak demand |  | Updated to indicate claim/filing status
2020 | NE-HVAC-Chlr-WtrCldScrewChlr-gte600tons-0.504kwpton-0.45IPLV | Water Cooled Constant Speed Screw Chiller (>= 600 tons, 0.504 Max kW/ton, 0.45 Max IPLV) | DEER2020 | D20 v1 | 2022-05-20 15:49 | NE-HVAC-Chlr-WtrCldScrewChlr-gte600tons-0.504kwpton-0.45IPLV | DEER | Standard | None | 0 | 0 | None |  | 0 |  | 0 | Com | Any | HVAC | SpaceCool | Chiller | WtrCldScrewChlr |  | HVAC-Chlr | Water cooled constant speed screw chillers, efficiency based on vintage | Water Cooled Constant Speed Screw Chiller (>= 600 tons, 0.56 kW/ton, 0.5 IPLV) | Water Cooled Constant Speed Screw Chiller (>= 600 tons, 0.504 kW/ton, 0.45 IPLV) |  | WtrCldScrewChlr-gte600tons-0.56kwpton-0.5IPLV | WtrCldScrewChlr-gte600tons-0.504kwpton-0.45IPLV | Available |  | 0 | 0 |  | ErRobNc |  | HVAC-Chlr |  | None | 2020-01-01 | 2022-12-31 | [5 empty] | Standard |  | 1 | 1 | 0 | Deemed Ex Ante Team |  |  |  | Updated to indicate claim/filing status
2020 | RE-Refg-All_VLarge-Tier1 | All-refrigerators - automatic defrost (Refrigerator with no separate freezer storage), Size Range: Very large (over 23 cu. ft.), Energy Star (10% less than Code Maximum) | DEER2020 | D20 v1 | 2020-11-24 16:30 | Res-Refg-dKWH-Cond | DEER | Scaled | Delta | 38 | 44.8 | None |  | 0 |  | 1 | Res | Any | AppPlug | Refrig | Ref_Storage | RefrigFrz |  | Appl-ESRefg |  |  |  |  | Refg-All_VLarge-Code | Refg-All_VLarge-Tier1 | Available |  | 0 | 0 |  | RobNc |  | Appl-ESRefg |  | None | 2020-01-01 | [6 empty] | Standard |  | 1 | 1 | 0 | Deemed Ex Ante Team |  |  |  | Updated to indicate claim/filing status
1778 | R-Out-LED-A19(EISA-Bin-60w-120LPW)-dWP1p8 | LED A Lamp replaces pre-existing standard lighting Wattage based on EISA bin and LPW | DEER2016 | Disposition | 2020-11-24 16:30 | Res-Oltg-dWatt | NonDEER | Scaled | DeltaWatts | 1.8 | 1.8 | None |  | 0 |  | 0 | Res | Any | Lighting | OutGen | Ltg_Lamp | LED_lamp |  | OLtg-Res-LED-20000hr | LED A19 Basecase, 75% LED, 25% CFL | LED A19 Basecase, 75% LED, 25% CFL | LED Lamp: A19, EISA Bin 60, 120 LPW |  |  |  | Available |  |  |  | 2018Phase1ScrewInLampDisposition | RobNc |  |  |  |  | 2018-07-01 | 2019-12-31 | NotInEA |  |  |  |  | Standard | Measure expired due to DEER2020 update | 1 | 1 | 0 | Deemed Ex Ante Team |  | Measure expired due to DEER2020 update |  | Updated to indicate claim/filing status
2020 | NE-HVAC-Chlr-WtrCldScrewChlr-lt75tons-0.663kwpton-0.425IPLV-VarSpd | Water Cooled Variable Speed Screw Chiller (< 75 tons, 0.663 Max kW/ton, 0.425 Max IPLV) | DEER2020 | D20 v1 | 2022-05-20 15:49 | NE-HVAC-Chlr-WtrCldScrewChlr-lt75tons-0.663kwpton-0.425IPLV-VarSpd | DEER | Standard | None | 0 | 0 | None |  | 0 |  | 0 | Com | Any | HVAC | SpaceCool | Chiller | WtrCldScrewChlr |  | HVAC-Chlr | Water Cooled Variable Speed Screw Chiller (< 75 tons, 0.78 kW/ton, 0.5 IPLV) | Water Cooled Variable Speed Screw Chiller (< 75 tons, 0.78 kW/ton, 0.5 IPLV) | Water Cooled Variable Speed Screw Chiller (< 75 tons, 0.663 kW/ton, 0.425 IPLV) | WtrCldScrewChlr-lt75tons-0.78kwpton-0.5IPLV-VarSpd | WtrCldScrewChlr-lt75tons-0.78kwpton-0.5IPLV-VarSpd | WtrCldScrewChlr-lt75tons-0.663kwpton-0.425IPLV-VarSpd | Available |  | 0 | 0 |  | ErRobNc |  | HVAC-Chlr |  | None | 2020-01-01 | 2022-12-31 | [5 empty] | Standard |  | 1 | 1 | 0 | Deemed Ex Ante Team |  |  |  | Updated to indicate claim/filing status
1719 | NE-HVAC-VarRefgHP-14to20ton-14.2EER | Heat pump VRF system, 14to20ton Tier 2, 14.2 EER | DEER2017 | D17 v2 | 2020-11-24 16:30 | NE-HVAC-VarRefgHP-14to20ton-14.2EER | ExAnte | Standard | None |  |  | N |  | 0 |  | 0 | Com | Any | HVAC | HeatCool | dxHP_equip | VarRefgHP |  | HVAC-airHP |  | Heat pump VRF system, 14to20ton Tier 0, 10.6 EER | Heat pump VRF system, 14to20ton Tier 2, 14.2 EER |  | VarRefgHP-14to20ton-10.6EER | VarRefgHP-14to20ton-14.2EER | Available |  | 0 | 0 | June 2017 DEER Update | Rob |  |  |  | None | 2017-01-01 | 2019-12-31 | NotInEA |  |  |  |  | Standard | Measure expired due to DEER2020 update | 1 | 1 | 0 | Deemed Ex Ante Team |  | Measure expired due to DEER2020 update |  | Updated to indicate claim/filing status
152 | LB03 | InGen-LF_LmpBlst-REFRIG CASE LTG-TIER 1 LED LIGHTBAR <= 5-FOOT UNIT NO OCC SENSOR CONTROL | ExAnte2016 | IOU workpaper | 2020-11-24 16:30 | LB03 | IOU-Deemed | Standard |  | 0 | 0 |  |  | 0 |  | 0 | Com | PGE | Lighting | InGen | Ltg_Lmp+Blst | LF_LmpBlst |  | GrocDisp-FixtLtg-LED |  |  | REFRIG CASE LTG-TIER 1 LED LIGHTBAR <= 5-FOOT UNIT NO OCC SENSOR CONTROL |  |  |  | Available |  | 0 | 0 | PGECOLTG174-R2 |  |  |  |  | None | 2016-01-01 | 2018-12-31 | NotInEA |  | LB03 |  |  | Standard | Expires 12/31/2018 due to revised DEER2019 code/ISP baseline | 1 | 1 | 0 | Deemed Ex Ante Team |  | Expires 12/31/2018 due to revised DEER2019 code/ISP baseline |  | Updated to indicate claim/filing status
1437 | C-In-LED-A19(EISA-Bin-100w-90LPW)-dWP2p0 | LED A Lamp replaces pre-existing standard lighting Wattage based on EISA bin and LPW | DEER2016 | Disposition | 2020-11-24 16:30 | Com-Iltg-dWatt-CFL_OSbldg | NonDEER | Scaled | DeltaWatts | 2 | 2 | None |  | 0 |  | 0 | Com | Any | Lighting | InGen-CFL | Ltg_Lamp | LED_lamp |  | ILtg-Com-LED-20000hr | LED A19 Basecase, 75% LED, 25% CFL | LED A19 Basecase, 75% LED, 25% CFL | LED Lamp: A19, EISA Bin 100, 90 LPW |  |  |  | Available |  | 0 | 0 | 2018Phase1ScrewInLampDisposition | RobNc |  |  |  |  | 2018-07-01 | 2019-12-31 | NotInEA |  |  |  |  | Standard | Expires 12/31/2019 due to DEER2020 revised impacts and peak demand definition | 1 | 1 | 0 | Deemed Ex Ante Team |  | Expires 12/31/2019 due to DEER2020 revised impacts and peak demand definition |  | Updated to indicate claim/filing status
4652 | C-In-LFLmpBlst-T8-48in-32w-3g+El-IS-RLO(188w)-dWP58-dWC36 | Commercial Indoor General Lighting: more efficient Linear Fluorescent Lamp & Ballast installed. Measure includes Code case. Impacts: Linear Fluorescent-based HOU (varies by BldgType) | DEER1314 | Lighting Disposition | 2020-11-24 16:30 | Com-Iltg-dWatt-LF | DEER | Scaled | Delta |  |  | None |  | 0 |  | 1 | Com | Any | Lighting | InGen-LF | Ltg_Lmp+Blst | LF_LmpBlst | LFLmpBlst-T8-48in-32w-3g+El-IS-RLO(188w) | ILtg-Lfluor-Elec |  |  |  | LFLmpBlst-T12-96in-60w+MagES-RS-NLO(246w) | LFLmpBlst-T8-48in-32w-2g+El-IS-NLO(224w) | LFLmpBlst-T8-48in-32w-3g+El-IS-RLO(188w) | Available | WP source e.g.: SCE13LG087r0 | 0 | 0 | Disposition: MeasuresList-May222014.xlsx | ErRobNc | LFLmpBlst-T8-48in-32w-2g+El-IS-NLO(224w) | ILtg-Lfluor-T12Mag | Com-Lighting-InGen_T12-48in-144w-A_T8-48in-89w-B_T8-48in-83w | DEER1316-Ltg-Com-LF | 2013-01-01 | 2017-12-31 | InEA_same | LT-54329 |  |  |  | Standard | Measure expired as part of DEER2018 | 1 | 1 | 0 | Deemed Ex Ante Team |  | Measure expired as part of DEER2018 |  | Updated to indicate claim/filing status
153 | LB05 | InGen-LF_LmpBlst-REFRIG CASE LTG-TIER 1 LED LIGHTBAR > 5-FOOT UNIT NO OCC SENSOR CONTROL | ExAnte2016 | IOU workpaper | 2020-11-24 16:30 | LB05 | IOU-Deemed | Standard |  | 0 | 0 |  |  | 0 |  | 0 | Com | PGE | Lighting | InGen | Ltg_Lmp+Blst | LF_LmpBlst |  | GrocDisp-FixtLtg-LED |  |  | REFRIG CASE LTG-TIER 1 LED LIGHTBAR > 5-FOOT UNIT NO OCC SENSOR CONTROL |  |  |  | Available |  | 0 | 0 | PGECOLTG174-R2 |  |  |  |  | None | 2016-01-01 | 2018-12-31 | NotInEA |  | LB05 |  |  | Standard | Expires 12/31/2018 due to revised DEER2019 code/ISP baseline | 1 | 1 | 0 | Deemed Ex Ante Team |  | Expires 12/31/2018 due to revised DEER2019 code/ISP baseline |  | Updated to indicate claim/filing status
4653 | C-In-LFLmpBlst-T8-48in-32w-3g+El-IS-RLO(25w)-dWP16-dWC6 | Commercial Indoor General Lighting: more efficient Linear Fluorescent Lamp & Ballast installed. Measure includes Code case. Impacts: Linear Fluorescent-based HOU (varies by BldgType) | DEER1314 | Lighting Disposition | 2020-11-24 16:30 | Com-Iltg-dWatt-LF | DEER | Scaled | Delta |  |  | None |  | 0 |  | 1 | Com | Any | Lighting | InGen-LF | Ltg_Lmp+Blst | LF_LmpBlst | LFLmpBlst-T8-48in-32w-3g+El-IS-RLO(25w) | ILtg-Lfluor-Elec |  |  |  | LFLmpBlst-T12-48in-39w+Hyb-IS-NLO(41w) | LFLmpBlst-T8-48in-32w-2g+El-IS-NLO(31w) | LFLmpBlst-T8-48in-32w-3g+El-IS-RLO(25w) | Available | WP source e.g.: SCE13LG087r0 | 0 | 0 | Disposition: MeasuresList-May222014.xlsx | ErRobNc | LFLmpBlst-T8-48in-32w-2g+El-IS-NLO(31w) | ILtg-Lfluor-T12Mag | Com-Lighting-InGen_T12-48in-41w_T8-48in-31w-D_T8-48in-25w-C | DEER1316-Ltg-Com-LF | 2013-01-01 | 2017-12-31 | InEA_modDesc | LT-43895 |  |  |  | Standard | Added LegacyID; Measure expired as part of DEER2018 | 1 | 1 | 0 | Deemed Ex Ante Team |  | Added LegacyID; Measure expired as part of DEER2018 |  | Updated to indicate claim/filing status
2020 | NE-HVAC-Chlr-WtrCldScrewChlr-lt75tons-0.675kwpton-0.54IPLV | Water Cooled Constant Speed Screw Chiller (< 75 tons, 0.675 Max kW/ton, 0.54 Max IPLV) | DEER2020 | D20 v1 | 2022-05-20 15:49 | NE-HVAC-Chlr-WtrCldScrewChlr-lt75tons-0.675kwpton-0.54IPLV | DEER | Standard | None | 0 | 0 | None |  | 0 |  | 0 | Com | Any | HVAC | SpaceCool | Chiller | WtrCldScrewChlr |  | HVAC-Chlr | Water cooled constant speed screw chillers, efficiency based on vintage | Water Cooled Constant Speed Screw Chiller (< 75 tons, 0.75 kW/ton, 0.6 IPLV) | Water Cooled Constant Speed Screw Chiller (< 75 tons, 0.675 kW/ton, 0.54 IPLV) |  | WtrCldScrewChlr-lt75tons-0.75kwpton-0.6IPLV | WtrCldScrewChlr-lt75tons-0.675kwpton-0.54IPLV | Available |  | 0 | 0 |  | ErRobNc |  | HVAC-Chlr |  | None | 2020-01-01 | 2022-12-31 | [5 empty] | Standard |  | 1 | 1 | 0 | Deemed Ex Ante Team |  |  |  | Updated to indicate claim/filing status
4654 | C-In-LFLmpBlst-T8-48in-32w-3g+El-IS-RLO(48w)-dWP11 | Commercial Indoor General Lighting: more efficient Linear Fluorescent Lamp & Ballast installed. Measure includes Code case. Impacts: Linear Fluorescent-based HOU (varies by BldgType) | DEER2011 | Lighting Disposition | 2020-11-24 16:30 | Com-Iltg-dWatt-LF | NonDEER | Scaled | Delta |  |  | None |  | 0 |  | 1 | Com | Any | Lighting | InGen-LF | Ltg_Lmp+Blst | LF_LmpBlst |  | ILtg-Lfluor-Elec |  |  |  | LFLmpBlst-T8-48in-32w-1g+El-IS-NLO(59w) | LFLmpBlst-T8-48in-32w-1g+El-IS-NLO(59w) | LFLmpBlst-T8-48in-32w-3g+El-IS-RLO(48w) | Available | WP source e.g.: SCE13LG087r0; Not used in 2013-14 Lighting Disposition | 0 | 0 | Disposition: MeasuresList-May222014.xlsx | RobNc |  | ILtg-Lfluor-Elec |  | None | 2013-01-01 | 2014-06-30 | DEER |  |  |  |  | Standard |  | 1 | 1 | 0 | Deemed Ex Ante Team |  |  |  | Updated to indicate claim/filing status
40194 | WPSCGREWH120618A-Rev01-Msr001 | Faucet Aerator, Bathroom Sink, 1.0 gpm Aerator | ExAnte2014 | IOU workpaper | 2020-11-24 16:30 | WPSCGREWH120618A-Rev01-Msr001 | NonDEER | Standard | None |  |  | None |  | 0 |  | 0 | Res | SCG | SHW | Distribute | WaterFixt | FaucetAer | WPSCGREWH120618A-Rev01-Msr001 | WtrHt-WH-Aertr | Faucet Aerator, Bathroom Sink, 2.2 gpm Aerators |  | Faucet Aerator, Bathroom Sink, 1.0 gpm Aerator |  |  |  | Available |  | 0 | 0 | WPSCGREWH120618A-Rev01 |  |  | WtrHt-WH-Aertr |  | None | 2013-01-01 | 2019-12-31 | [5 empty] | Standard |  | 1 | 1 | 0 | Deemed Ex Ante Team |  |  |  | Updated to indicate claim/filing status
40196 | WPSCGREWH120618A-Rev01-Msr003 | Faucet Aerator, Bathroom Sink, 1.5 gpm Aerator | ExAnte2014 | IOU workpaper | 2020-11-24 16:30 | WPSCGREWH120618A-Rev01-Msr003 | NonDEER | Standard | None |  |  | None |  | 0 |  | 0 | Res | SCG | SHW | Distribute | WaterFixt | FaucetAer | WPSCGREWH120618A-Rev01-Msr003 | WtrHt-WH-Aertr | Faucet Aerator, Bathroom Sink, 2.2 gpm Aerators |  | Faucet Aerator, Bathroom Sink, 1.5 gpm Aerator |  |  |  | Available |  | 0 | 0 | WPSCGREWH120618A-Rev01 |  |  | WtrHt-WH-Aertr |  | None | 2013-01-01 | 2019-12-31 | [5 empty] | Standard |  | 1 | 1 | 0 | Deemed Ex Ante Team |  |  |  | Updated to indicate claim/filing status
5312 | R-In-LED-RefR(14w)-dWP46 | Residential Indoor General Lighting: LED Lamp replaces pre-existing standard lighting Wattage. Measure includes Code case. Impacts: CFL-based HOU (varies by BldgType) | DEER1314 | Lighting Disposition | 2020-11-24 16:30 | Res-Iltg-dWatt-CFL | NonDEER | Scaled | BaseRatio |  |  | None |  | 0 |  | 1 | Res | Any | Lighting | InGen-CFL | Ltg_Lamp | LED_lamp |  | ILtg-Res-LED-20000hr |  |  |  | LEDratio0434 | LEDratio0434 | LED-RefR(14w) | Exclude |  | 0 | 0 | Disposition: MeasuresList-October312014.xlsx | RobNc |  |  |  | DEER1314 | 2013-01-01 | 2019-12-31 | DEER |  |  |  |  | Standard |  | 1 | 1 | 0 | Deemed Ex Ante Team |  |  |  | Updated to indicate claim/filing status
1020002 | WPSDGENRAG0001-Rev01-Msr001 | Sprinkler to Drip Irrigation | ExAnte2014 | IOU workpaper | 2020-11-24 16:30 | WPSDGENRAG0001-Rev01-Msr001 | NonDEER | Standard | None |  |  | None |  | 0 |  | 0 | NonRes | SDG | Irrigate | FarmIrrig | WaterFixt | FlowRestrict |  | Agr-DripIrr | High-pressure, impact- type sprinkler irrigation (50 psi or higher operating pressure). | High-pressure, impact- type sprinkler irrigation (50 psi or higher operating pressure). | This measure replaces high pressure sprinkler irrigation with micro (or drip) irrigation system |  |  |  | Available |  | 0 | 0 | WPSDGENRAG0001-Rev01 |  |  |  |  | None | 2015-01-01 | 2019-12-31 | NotReviewed-Disposition |  |  |  |  | Standard |  | 1 | 1 | 0 | Deemed Ex Ante Team |  |  |  | Updated to indicate claim/filing status
1020004 | WPSDGENRPR0001-Rev00-Msr001 | 5 up to 15 HP Variable Speed Drive on Air Compressor Control | ExAnte2014 | IOU workpaper | 2020-11-24 16:30 | WPSDGENRPR0001-Rev00-Msr001 | NonDEER | Standard | None |  |  | None |  | 0 |  | 0 | NonRes | SDG | CompAir | ManufAQA | AirComp | Screw |  | HVAC-VSDSupFan | > 5 hp and < 25 hp rotary screw compressor |  | 5 up to 15 HP Variable Speed Drive on Air Compressor Control |  |  |  | Available |  | 0 | 0 | WPSDGENRPR0001-Rev00 |  |  |  |  | None | 2015-01-01 | 2019-12-31 | NotReviewed-Disposition |  |  |  |  | Standard |  | 1 | 1 | 0 | Deemed Ex Ante Team |  |  |  | Updated to indicate claim/filing status
1020005 | WPSDGENRPR0001-Rev00-Msr002 | 15 up to 25 HP Variable Speed Drive on Air Compressor Control | ExAnte2014 | IOU workpaper | 2020-11-24 16:30 | WPSDGENRPR0001-Rev00-Msr002 | NonDEER | Standard | None |  |  | None |  | 0 |  | 0 | NonRes | SDG | CompAir | ManufAQA | AirComp | Screw |  | HVAC-VSDSupFan | > 5 hp and < 25 hp rotary screw compressor |  | 15 up to 25 HP Variable Speed Drive on Air Compressor Control |  |  |  | Available |  | 0 | 0 | WPSDGENRPR0001-Rev00 |  |  |  |  | None | 2015-01-01 | 2019-12-31 | NotReviewed-Disposition |  |  |  |  | Standard |  | 1 | 1 | 0 | Deemed Ex Ante Team |  |  |  | Updated to indicate claim/filing status
1020006 | WPSDGERECS0001-Rev01-Msr001 | SDG&E - Multifamily DHW RCx, Training, and Boiler Reset Controller | ExAnte2014 | IOU workpaper | 2020-11-24 16:30 | WPSDGERECS0001-Rev01-Msr001 | NonDEER | Standard | None |  |  | None |  | 0 |  | 0 | Res | SDG | SHW | Heating | LiquidCirc | TempReset |  | WtrHt-HtPmp |  | Central DHW system | SDG&E - Multifamily DHW RCx, Training, and Boiler Reset Controller |  |  |  | Available |  | 0 | 0 | WPSDGERECS0001-Rev01 |  |  | WtrHt-HtPmp |  | None | 2015-01-01 | 2019-12-31 | NotReviewed-Disposition |  |  |  |  | Standard |  | 1 | 1 | 0 | Deemed Ex Ante Team |  |  |  | Updated to indicate claim/filing status
1020016 | WPSCGNRWH120206A-Rev08-Msr005 | Storage Water Heater <=75 MBtu/hr (40 gal), (>=0.67EF) | ExAnte2015 | IOU workpaper | 2020-11-24 16:30 | WPSCGNRWH120206A-Rev08-Msr005 | NonDEER | Standard | None |  |  | None |  | 0 |  | 0 | NonRes | SCG | SHW | Heating | WaterHtg_eq | Stor_EF |  | WtrHt-Com |  | Storage Water Heater <=75 MBTUh (40 gal), (>=0.615EF) | Efficient water heater: Stor_EF Gas 40g (EF=0.67) replaces Gas water heater |  |  |  | Available |  | 0 | 0 | WPSCGNRWH120206A-Rev08 |  |  |  |  | None | 2015-04-01 | 2019-12-31 | NotReviewed-Disposition |  |  |  |  | Standard |  | 1 | 1 | 0 | Deemed Ex Ante Team |  |  |  | Updated to indicate claim/filing status
1757 | C-In-LED-A19(EISA-Bin-40w-120LPW)-dWP1p5 | LED A Lamp replaces pre-existing standard lighting Wattage based on EISA bin and LPW | DEER2016 | Disposition | 2020-11-24 16:30 | Com-Iltg-dWatt-CFL_OSbldg | NonDEER | Scaled | DeltaWatts | 1.5 | 1.5 | None |  | 0 |  | 0 | Com | Any | Lighting | InGen-CFL | Ltg_Lamp | LED_lamp |  | ILtg-Com-LED-20000hr | LED A19 Basecase, 75% LED, 25% CFL | LED A19 Basecase, 75% LED, 25% CFL | LED Lamp: A19, EISA Bin 40, 120 LPW |  |  |  | Available |  |  |  | 2018Phase1ScrewInLampDisposition | RobNc |  |  |  |  | 2018-07-01 | 2019-12-31 | NotInEA |  |  |  |  | Standard | Expires 12/31/2019 due to DEER2020 revised impacts and peak demand definition | 1 | 1 | 0 | Deemed Ex Ante Team |  | Expires 12/31/2019 due to DEER2020 revised impacts and peak demand definition |  | Updated to indicate claim/filing status
118 | R-In-LEDFixt-2(13w)-dWP25-dWC18 | Residential Indoor General Lighting: LED Fixture replaces pre-existing standard lighting Wattage. Measure includes Code case. | DEER2017 | Staff Disposition | 2020-11-24 16:30 | Res-Iltg-dWatt-CFL | NonDEER | Scaled | BaseRatio | 0 | 0 | None |  | 0 |  | 1 | Res | Any | Lighting | InGen-CFL | Ltg_Fixture | LED_fixt |  | ILtg-Res-LED-50000hr+12yr | LED A19 Basecase, Total Watts = 2.96 x Msr Watts | LED Fixture Basecase, Total Watts = 2.42 x Msr Watts | LED fixture: Any type of housing Fixture Type; Total Watts = 13 | LEDratio0296 | LEDratio0242 | LEDFixt-2(13w) | Available | From LED WRR Disposition July 2016 | 0 | 0 | LED-WRR-WorkpaperDisposition_22Jul2016-Final.docx | ErRobNc |  | LtgFixture-Default |  | None | 2017-01-01 | 2019-12-31 | InEA_modVal |  |  |  |  | Standard | Expires 12/31/2019 due to DEER2020 revised impacts and peak demand definition | 1 | 1 | 0 | Deemed Ex Ante Team |  | Expires 12/31/2019 due to DEER2020 revised impacts and peak demand definition |  | Updated to indicate claim/filing status
119 | R-In-LEDFixt-2(24w)-dWP47-dWC34 | Residential Indoor General Lighting: LED Fixture replaces pre-existing standard lighting Wattage. Measure includes Code case. | DEER2017 | Staff Disposition | 2020-11-24 16:30 | Res-Iltg-dWatt-CFL | NonDEER | Scaled | BaseRatio | 0 | 0 | None |  | 0 |  | 1 | Res | Any | Lighting | InGen-CFL | Ltg_Fixture | LED_fixt |  | ILtg-Res-LED-50000hr+12yr | LED A19 Basecase, Total Watts = 2.96 x Msr Watts | LED Fixture Basecase, Total Watts = 2.42 x Msr Watts | LED fixture: Any type of housing Fixture Type; Total Watts = 24 | LEDratio0296 | LEDratio0242 | LEDFixt-2(24w) | Available | From LED WRR Disposition July 2016 | 0 | 0 | LED-WRR-WorkpaperDisposition_22Jul2016-Final.docx | ErRobNc |  | LtgFixture-Default |  | None | 2017-01-01 | 2019-12-31 | InEA_modVal | LT-51055 |  |  |  | Standard | Expires 12/31/2019 due to DEER2020 revised impacts and peak demand definition | 1 | 1 | 0 | Deemed Ex Ante Team |  | Expires 12/31/2019 due to DEER2020 revised impacts and peak demand definition |  | Updated to indicate claim/filing status
1020018 | WPSCGNRWH120206B-Rev05-Msr001 | Tankless Water Heater <=200 MBtu/hr (Small / Medium), Tier 1 (>=0.82 EF) | ExAnte2015 | IOU workpaper | 2020-11-24 16:30 | WPSCGNRWH120206B-Rev05-Msr001 | NonDEER | Standard | None |  |  | None |  | 0 |  | 0 | NonRes | SCG | SHW | Heating | WaterHtg_eq | Instant_EF |  | WtrHt-Instant-Com |  | Storage Water Heater 40 Gal <=75 MBTUh EF 0.615 | Tankless Water Heater <=200 MBtu/hr (Small / Medium), Tier 1 (>=0.82 EF) |  |  |  | Available |  | 0 | 0 | WPSCGNRWH120206B-Rev05 |  |  |  |  | None | 2015-04-01 | 2019-12-31 | NotReviewed-Disposition |  |  |  |  | Standard |  | 1 | 1 | 0 | Deemed Ex Ante Team |  |  |  | Updated to indicate claim/filing status
1020019 | WPSCGNRWH120206B-Rev05-Msr002 | Tankless Water Heater <=200 MBtu/hr (Small / Medium), Tier 2 (>=0.92 EF) | ExAnte2015 | IOU workpaper | 2020-11-24 16:30 | WPSCGNRWH120206B-Rev05-Msr002 | NonDEER | Standard | None |  |  | None |  | 0 |  | 0 | NonRes | SCG | SHW | Heating | WaterHtg_eq | Instant_EF |  | WtrHt-Instant-Com |  | Storage Water Heater 40 Gal <=75 MBTUh EF 0.615 | Tankless Water Heater <=200 MBtu/hr (Small / Medium), Tier 2 (>=0.92 EF) |  |  |  | Available |  | 0 | 0 | WPSCGNRWH120206B-Rev05 |  |  |  |  | None | 2015-04-01 | 2019-12-31 | NotReviewed-Disposition |  |  |  |  | Standard |  | 1 | 1 | 0 | Deemed Ex Ante Team |  |  |  | Updated to indicate claim/filing status
1680 | R-In-LED-PAR30(9w)-dWP12 | Residential Indoor General Lighting: LED Lamp replaces pre-existing standard lighting Wattage. Measure includes Code case. Impacts: CFL-based HOU (varies by BldgType) | DEER2017 | Disposition | 2020-11-24 16:30 | Res-Iltg-dWatt-CFL | NonDEER | Scaled | BaseRatio |  |  | None |  | 0 |  | 1 | Res | Any | Lighting | InGen-CFL | Ltg_Lamp | LED_lamp |  | ILtg-Res-LED-20000hr | LED PAR30 Basecase, Total Watts = 2.34 x Msr Watts | LED PAR30 Basecase, Total Watts = 2.34 x Msr Watts | LED Lamp: PAR30, 9 Watts, non-dimmable | LEDratio0234 | LEDratio0234 | LED-PAR30(9w) | Available |  |  |  | 2018Phase1ScrewInLampDisposition | RobNc |  |  |  |  | 2018-07-01 | 2019-12-31 | NotInEA |  |  |  |  | Standard | Expires 12/31/2019 due to DEER2020 revised impacts and peak demand definition | 1 | 1 | 0 | Deemed Ex Ante Team |  | Expires 12/31/2019 due to DEER2020 revised impacts and peak demand definition |  | Updated to indicate claim/filing status
1020020 | WPSCGNRWH120206C-Rev05-Msr001 | Commercial Hot Water Boiler, <=200 MBtu/hr (Small / Medium), Tier 1 (>=0.84 EF) | ExAnte2015 | IOU workpaper | 2020-11-24 16:30 | WPSCGNRWH120206C-Rev05-Msr001 | NonDEER | Standard | None |  |  | None |  | 0 |  | 0 | NonRes | SCG | SHW | Heating | WaterHtg_eq | Boiler_Et |  | PrcHt-Blr |  | Com Hot Water Boiler, <=200 MBtu/hr (Small / Medium), 0.82 EF | Commercial Hot Water Boiler, <=200 MBtu/hr (Small / Medium), Tier 1 (>=0.84 EF) |  |  |  | Available |  | 0 | 0 | WPSCGNRWH120206C-Rev05 |  |  |  |  | None | 2015-04-01 | 2019-12-31 | NotReviewed-Disposition |  |  |  |  | Standard |  | 1 | 1 | 0 | Deemed Ex Ante Team |  |  |  | Updated to indicate claim/filing status
1020021 | WPSCGNRWH120206C-Rev05-Msr002 | Commercial Hot Water Boiler, <=200 MBtu/hr (Small / Medium), Tier 2 (>=0.90 EF) | ExAnte2015 | IOU workpaper | 2020-11-24 16:30 | WPSCGNRWH120206C-Rev05-Msr002 | NonDEER | Standard | None |  |  | None |  | 0 |  | 0 | NonRes | SCG | SHW | Heating | WaterHtg_eq | Boiler_Et |  | PrcHt-Blr |  | Com Hot Water Boiler, <=200 MBtu/hr (Small / Medium), 0.82 EF | Commercial Hot Water Boiler, <=200 MBtu/hr (Small / Medium), Tier 2 (>=0.90 EF) |  |  |  | Available |  | 0 | 0 | WPSCGNRWH120206C-Rev05 |  |  |  |  | None | 2015-04-01 | 2019-12-31 | NotReviewed-Disposition |  |  |  |  | Standard |  | 1 | 1 | 0 | Deemed Ex Ante Team |  |  |  | Updated to indicate claim/filing status
1020022 | WPSCGNRWH120206C-Rev05-Msr003 | Commercial Hot Water Boiler, >200 MBtu/hr (Large), Tier 1 (>=84% TE) | ExAnte2015 | IOU workpaper | 2020-11-24 16:30 | WPSCGNRWH120206C-Rev05-Msr003 | NonDEER | Standard | None |  |  | None |  | 0 |  | 0 | NonRes | SCG | SHW | Heating | WaterHtg_eq | Boiler_Et |  | PrcHt-Blr |  | Com Hot Water Boiler, >200 MBtu/hr (Large), 80% TE | Commercial Hot Water Boiler, >200 MBtu/hr (Large), Tier 1 (>=84% TE) |  |  |  | Available |  | 0 | 0 | WPSCGNRWH120206C-Rev05 |  |  |  |  | None | 2015-04-01 | 2019-12-31 | NotReviewed-Disposition |  |  |  |  | Standard |  | 1 | 1 | 0 | Deemed Ex Ante Team |  |  |  | Updated to indicate claim/filing status
1446 | C-In-LED-A19(EISA-Bin-75w-120LPW)-dWP2p3 | LED A Lamp replaces pre-existing standard lighting Wattage based on EISA bin and LPW | DEER2016 | Disposition | 2020-11-24 16:30 | Com-Iltg-dWatt-CFL_OSbldg | NonDEER | Scaled | DeltaWatts | 2.3 | 2.3 | None |  | 0 |  | 0 | Com | Any | Lighting | InGen-CFL | Ltg_Lamp | LED_lamp |  | ILtg-Com-LED-20000hr | LED A19 Basecase, 75% LED, 25% CFL | LED A19 Basecase, 75% LED, 25% CFL | LED Lamp: A19, EISA Bin 75, 80 LPW |  |  |  | Available |  |  |  | 2018Phase1ScrewInLampDisposition | RobNc |  |  |  |  | 2018-07-01 | 2019-12-31 | NotInEA |  |  |  |  | Standard | Expires 12/31/2019 due to DEER2020 revised impacts and peak demand definition | 1 | 1 | 0 | Deemed Ex Ante Team |  | Expires 12/31/2019 due to DEER2020 revised impacts and peak demand definition |  | Updated to indicate claim/filing status
1020023 | WPSCGNRWH120206C-Rev05-Msr004 | Commercial Hot Water Boiler, >200 MBtu/hr (Large), Tier 2 (>=90% TE) | ExAnte2015 | IOU workpaper | 2020-11-24 16:30 | WPSCGNRWH120206C-Rev05-Msr004 | NonDEER | Standard | None |  |  | None |  | 0 |  | 0 | NonRes | SCG | SHW | Heating | WaterHtg_eq | Boiler_Et |  | PrcHt-Blr |  | Com Hot Water Boiler, >200 MBtu/hr (Large), 80% TE | Commercial Hot Water Boiler, >200 MBtu/hr (Large), Tier 2 (>=90% TE) |  |  |  | Available |  | 0 | 0 | WPSCGNRWH120206C-Rev05 |  |  |  |  | None | 2015-04-01 | 2019-12-31 | NotReviewed-Disposition |  |  |  |  | Standard |  | 1 | 1 | 0 | Deemed Ex Ante Team |  |  |  | Updated to indicate claim/filing status
1020015 | WPSCGNRWH120206A-Rev08-Msr004 | Storage Water Heater <=75 MBtu/hr (30 gal), (>=0.70EF) | ExAnte2015 | IOU workpaper | 2020-11-24 16:30 | WPSCGNRWH120206A-Rev08-Msr004 | NonDEER | Standard | None |  |  | None |  | 0 |  | 0 | NonRes | SCG | SHW | Heating | WaterHtg_eq | Stor_EF |  | WtrHt-Com |  | Storage Water Heater <=75 MBTUh (30 gal), (>=0.63EF) | Efficient water heater: Stor_EF Gas 30g (EF=0.70) replaces Gas water heater |  |  |  | Available |  | 0 | 0 | WPSCGNRWH120206A-Rev08 |  |  |  |  | None | 2015-04-01 | 2019-12-31 | NotReviewed-Disposition |  |  |  |  | Standard |  | 1 | 1 | 0 | Deemed Ex Ante Team |  |  |  | Updated to indicate claim/filing status
1020001 | Res-Plg-PwrStrip-Tier2Adv-msr1-v1 | Tier 2 Advanced Power Strip | ExAnte2017 | IOU workpaper | 2020-11-24 16:30 | Res-Plg-PwrStrip-Tier2Adv-msr1-v1 | NonDEER | DirectIE |  | 0 | 0 |  |  | 1 | 2017-Res-InLtg-CFL | 0 | Res | Any | AppPlug | Electronics | Electronics | OccSensPlug | PwrStrip-Tier2Adv-msr1-v0 | Res-Plug-AdvPwrStrip | No plug load control | No plug load control | Tier 2 advanced power strip installed in residential building types |  |  |  | Available | Developed by EAR team for statewide use in direct install implementations ONLY | 0 | 0 | WPSDGEREHE0004-Rev-TBD | RobNc |  | Res-Plug-AdvPwrStrip |  | None | 2017-01-01 | 2019-12-31 | NotInEA |  |  |  |  | Standard | added per email from Kevin | 1 | 1 | 0 | Deemed Ex Ante Team |  | added per email from Kevin |  | Updated to indicate claim/filing status
2021 | NG-WtrHt-MedInst-Gas-76to200kBtuh-lt2G-0p96Et | Efficient water heater: medium instantaneous water heater (TE = 0.96) replaces large gas storage water heater (TE = 0.80) | DEER2021 | DEER-WaterHeater-Calculator v.4.2 | 2022-02-09 11:53 | NG-WtrHt-MedInst-Gas-76to200kBtuh-lt2G-0p96Et | Deem-DEER | Standard | None | 0 | 0 | None |  | 0 |  | 1 | Com | Any | SHW | Heating | WaterHtg_eq | Instant_Et |  | WtrHt-Instant-Com | Gas storage water heater. EF/TE varies by vintage | large gas storage water heater (TE = 0.80) | medium instantaneous water heater (TE = 0.96) | Varies by vintage | Stor_TE-Gas-gt75kBtuh-0.80Et | Inst_TE-Gas-76to200kBtuh-0.96Et | Available |  | 0 | 0 |  |  |  | WtrHt-Instant-Com |  | None | 2021-01-01 | 2022-12-31 | [5 empty] | Standard |  | 1 | 1 | 0 | Deemed Ex Ante Team |  |  |  | Corrected MeasImpactType to 'Deem-DEER' from 'DEER'.
1447 | C-In-LED-A19(EISA-Bin-75w-90LPW)-dWP1p5 | LED A Lamp replaces pre-existing standard lighting Wattage based on EISA bin and LPW | DEER2016 | Disposition | 2020-11-24 16:30 | Com-Iltg-dWatt-CFL_OSbldg | NonDEER | Scaled | DeltaWatts | 1.5 | 1.5 | None |  | 0 |  | 0 | Com | Any | Lighting | InGen-CFL | Ltg_Lamp | LED_lamp |  | ILtg-Com-LED-20000hr | LED A19 Basecase, 75% LED, 25% CFL | LED A19 Basecase, 75% LED, 25% CFL | LED Lamp: A19, EISA Bin 75, 90 LPW |  |  |  | Available |  |  |  | 2018Phase1ScrewInLampDisposition | RobNc |  |  |  |  | 2018-07-01 | 2019-12-31 | NotInEA |  |  |  |  | Standard | Expires 12/31/2019 due to DEER2020 revised impacts and peak demand definition | 1 | 1 | 0 | Deemed Ex Ante Team |  | Expires 12/31/2019 due to DEER2020 revised impacts and peak demand definition |  | Updated to indicate claim/filing status
2400 | Com-Lighting-InGen_CFLratio0357_CFLscw-100w | Commercial Indoor General Lighting: CFL Lamp with integated Ballast replaces pre-existing standard lighting Wattage. Measure includes Code case. Impacts: CFL-based HOU (varies by BldgType) | DEER2014 | D13 v1.2 | 2020-11-24 16:30 | Com-Iltg-dWatt-CFL | DEER | Scaled | BaseRatio | 257 | 257 | None |  | 0 |  | 1 | Com | Any | Lighting | InGen-CFL | Ltg_Lamp | CFLint_lamp |  | ILtg-CFL-Com | Com indoor non-refl CFL base case, Total Watts = 3.57 x Msr Watts | Com indoor non-refl CFL base case, Total Watts = 3.57 x Msr Watts | CFL Lamp: Non-Reflector, 100 Watts | CFLratio0357 | CFLratio0357 | CFLscw(100w) | Available |  | 0 | 0 | DEER Lighting measure | ErRobNc |  | ILtg-Incand-Com |  | DEER1316-Ltg-Com-CFL | 2013-01-01 | 2017-06-30 | InEA_modVal |  |  |  |  | Standard |  | 1 | 1 | 0 | Deemed Ex Ante Team |  |  |  | Updated to indicate claim/filing status
2372 | Com-Lighting-InGen_CFLratio0357_CFLscw-10w | Commercial Indoor General Lighting: CFL Lamp with integated Ballast replaces pre-existing standard lighting Wattage. Measure includes Code case. Impacts: CFL-based HOU (varies by BldgType) | DEER2014 | D13 v1.2 | 2020-11-24 16:30 | Com-Iltg-dWatt-CFL | DEER | Scaled | BaseRatio | 26 | 26 | None |  | 0 |  | 1 | Com | Any | Lighting | InGen-CFL | Ltg_Lamp | CFLint_lamp | CFLscw(10w) | ILtg-CFL-Com | Com indoor non-refl CFL base case, Total Watts = 3.57 x Msr Watts | Com indoor non-refl CFL base case, Total Watts = 3.57 x Msr Watts | CFL Lamp: Non-Reflector, 382 initial lumens, 10 Watts | CFLratio0357 | CFLratio0357 | CFLscw(10w) | Available |  | 0 | 0 | DEER Lighting measure | ErRobNc |  | ILtg-Incand-Com |  | DEER1316-Ltg-Com-CFL | 2013-01-01 | 2017-06-30 | InEA_modVal |  |  |  |  | Standard |  | 1 | 1 | 0 | Deemed Ex Ante Team |  |  |  | Updated to indicate claim/filing status
2373 | Com-Lighting-InGen_CFLratio0357_CFLscw-11w | Commercial Indoor General Lighting: CFL Lamp with integated Ballast replaces pre-existing standard lighting Wattage. Measure includes Code case. Impacts: CFL-based HOU (varies by BldgType) | DEER2014 | D13 v1.2 | 2020-11-24 16:30 | Com-Iltg-dWatt-CFL | DEER | Scaled | BaseRatio | 28 | 28 | None |  | 0 |  | 1 | Com | Any | Lighting | InGen-CFL | Ltg_Lamp | CFLint_lamp | CFLscw(11w) | ILtg-CFL-Com | Com indoor non-refl CFL base case, Total Watts = 3.57 x Msr Watts | Com indoor non-refl CFL base case, Total Watts = 3.57 x Msr Watts | CFL Lamp: Non-Reflector, 420 initial lumens, 11 Watts | CFLratio0357 | CFLratio0357 | CFLscw(11w) | Available |  | 0 | 0 | DEER Lighting measure | ErRobNc |  | ILtg-Incand-Com | D08-NE-ILtg-CFL-Sec-Rpl-Int-11wCFLsSMg11w | DEER1316-Ltg-Com-CFL | 2013-01-01 | 2017-06-30 | InEA_modVal |  |  |  |  | Standard |  | 1 | 1 | 0 | Deemed Ex Ante Team |  |  |  | Updated to indicate claim/filing status
2020 | R-In-LED-PAR38(11w)-dWP18 | Residential Indoor General Lighting: LED Lamp replaces pre-existing standard lighting Wattage. Measure includes Code case. Impacts: CFL-based HOU (varies by BldgType) | DEER2020 | D20v1 | 2020-11-24 16:30 | Res-Iltg-SI-dWatt | DEER | Scaled | BaseRatio |  |  | None |  | 0 |  | 1 | Res | Any | Lighting | InGen-ScrewIn | Ltg_Lamp | LED_lamp |  | ILtg-Res-LED-20000hr |  |  |  | LEDratio0260 | LEDratio0260 | LED-PAR38(11w) | Available |  | 0 | 0 |  | NrNc |  |  |  | None | 2020-01-01 | 2020-03-18 | [5 empty] | Standard | DEER2020 update for: revised impacts, IEFs and peak demand | 1 | 1 | 0 | Deemed Ex Ante Team |  | DEER2020 update for: revised impacts, IEFs and peak demand |  | Updated to indicate claim/filing status
1719 | NE-HVAC-VarRefgHR-gt35ton-10.7EER | Heat recovery VRF system, gt35ton Tier 1, 10.7 EER | DEER2017 | D17 v2 | 2020-11-24 16:30 | NE-HVAC-VarRefgHR-gt35ton-10.7EER | ExAnte | Standard | None |  |  | N |  | 0 |  | 0 | Com | Any | HVAC | HeatCool | dxHP_equip | VarRefgHR |  | HVAC-airHP |  | Heat recovery VRF system, gt35ton Tier 0, 9.3 EER | Heat recovery VRF system, gt35ton Tier 1, 10.7 EER |  | VarRefgHR-gt35ton-9.3EER | VarRefgHR-gt35ton-10.7EER | Available |  | 0 | 0 | June 2017 DEER Update | Rob |  |  |  | None | 2017-01-01 | 2019-12-31 | NotInEA |  |  |  |  | Standard | Measure expired due to DEER2020 update | 1 | 1 | 0 | Deemed Ex Ante Team |  | Measure expired due to DEER2020 update |  | Updated to indicate claim/filing status
5335 | R-In-LFLmpBlst-T8-48in-25w+El-IS-NLO(90w)-dWP8 | Residential Indoor General Lighting: more efficient Linear Fluorescent Lamp & Ballast installed. Measure includes Code case. Impacts: CFL-based HOU (varies by BldgType) | DEER2011 | Lighting Disposition | 2020-11-24 16:30 | Res-Iltg-dWatt-CFL | NonDEER | Scaled | Delta |  |  | None |  | 1 |  | 1 | Res | Any | Lighting | InGen-CFL | Ltg_Lmp+Blst | LF_LmpBlst |  | ILtg-Lfluor-Elec |  |  |  | LFLmpBlst-T8-96in-59w+El-IS-RLO(98w) | LFLmpBlst-T8-96in-59w+El-IS-RLO(98w) | LFLmpBlst-T8-48in-25w+El-IS-NLO(90w) | Available | WP source e.g.: PGE3PLTG172r2; Expires 6-30-2014; Not used in 2013-14 Lighting Disposition | 0 | 0 | Disposition: MeasuresList-May222014.xlsx | RobNc |  | ILtg-Lfluor-Elec |  | None | 2013-01-01 | 2014-06-30 | DEER |  |  |  |  | Standard |  | 1 | 1 | 0 | Deemed Ex Ante Team |  |  |  | Updated to indicate claim/filing status
1722 | NE-HVAC-Chlr-WtrCldCentChlr-Conv-lt150tons-0.519kwpton-0.468IPLV | Water Cooled Constant Speed Centrifugal Chiller (< 150 tons, 0.519 Max kW/ton, 0.468 Max IPLV) | DEER2017 | D17 v2 | 2020-11-24 16:30 | NE-HVAC-Chlr-WtrCldCentChlr-Conv-1Cmp-lt150tons-0.519kwpton | DEER | Standard | None | 0 | 0 | None |  | 0 |  | 0 | Com | Any | HVAC | SpaceCool | Chiller | WtrCldCentChlr |  | HVAC-Chlr | Water cooled constant speed centrifugal chiller, efficiency based on vintage | Water Cooled Constant Speed Centrifugal Chiller (< 150 tons, 0.61 kW/ton, 0.55 IPLV) | Water Cooled Constant Speed Centrifugal Chiller (< 150 tons, 0.519 kW/ton, 0.468 IPLV) |  | WtrCldCentChlr-Conv-lt150tons-0.61kwpton-0.55IPLV | WtrCldCentChlr-Conv-lt150tons-0.519kwpton-0.468IPLV | Available |  | 0 | 0 | June 2017 DEER Update | ErRobNc |  | HVAC-Chlr |  | None | 2017-01-01 | 2019-12-31 | NotInEA |  |  |  |  | Standard |  | 1 | 1 | 0 | Deemed Ex Ante Team |  |  |  | Updated to indicate claim/filing status
2020 | R-OutCmn-LEDFixt-Ext(37w)-dWP72-dWC52 | Residential Outdoor Common Area Lighting: LED Fixture replaces pre-existing standard lighting Wattage. Measure includes Code case. | DEER2020 | D20v1 | 2020-11-24 16:30 | All-Oltg-dWatt-MS | NonDEER | Scaled | BaseRatio | 0 | 0 | None |  | 0 |  | 1 | Res | Any | Lighting | OutCommon | Ltg_Fixture | LED_fixt |  | OLtg-Res-LED-50000hr-Cmn | LED A19 Basecase, Total Watts = 2.96 x Msr Watts | LED Fixture Basecase, Total Watts = 2.42 x Msr Watts | LED fixture: Any type of housing Fixture Type, 2540 min lm, Exterior Rated; Total Watts = 37 | LEDratio0296 | LEDratio0242 | LEDFixt-Ext(37w) | Available | From LED WRR Disposition July 2016 | 0 | 0 |  | ErRobNc |  | LtgFixture-Default |  | None | 2020-01-01 | 2020-03-18 |  | LT-50609 |  |  |  | Standard |  | 1 | 1 | 0 | Deemed Ex Ante Team |  |  |  | Updated to indicate claim/filing status
2020 | C-In-LEDFixt-3(18w)-dWP35-dWC25 | Commercial Indoor General Lighting: LED Fixture replaces pre-existing standard lighting Wattage. Measure includes Code case. | DEER2020 | D20v1 | 2020-11-24 16:30 | Com-ILtg-SI-dWatt | DEER | Scaled | BaseRatio |  |  | None |  | 0 |  | 1 | Com | Any | Lighting | InGen-ScrewIn | Ltg_Fixture | LED_fixt |  | ILtg-Com-LED-50000hr+16yr |  |  |  | LEDratio0296 | LEDratio0242 | LEDFixt-3(18w) | Available |  | 0 | 0 |  | ArNrNc |  | LtgFixture-Default |  | None | 2020-01-01 | 2020-03-18 | [5 empty] | Standard | DEER2020 update for: ISP/Title 24 wattage baseline; revised impacts, IEFs and peak demand | 1 | 1 | 0 | Deemed Ex Ante Team |  | DEER2020 update for: ISP/Title 24 wattage baseline; revised impacts, IEFs and peak demand |  | Updated to indicate claim/filing status
875 | NE-HVAC-airHP-Pkg-55to65kBtuh-17p0seer-9p0hspf-wPreEcono | Commercial SEER-rated Packaged Heat Pumps, Size Range: 55 - 65 kBTU/h, SEER = 17 (HSPF = 9.0), EIR = 0.223, Fan W/CFM = 0.27, two-speed fan, with Econo | DEER2015 | D15 v1.0 | 2020-11-24 16:30 | NE-HVAC-airHP-Pkg-55to65kBtuh-17p0seer-9p0hspf-wPreEcono | DEER | Standard | None |  |  | None |  | 0 |  | 0 | Com | Any | HVAC | HeatCool | dxHP_equip | pkgSEER | dxHP-Com-Pkg-55to65kBTUh-SEER-17.0 | HVAC-airHP | Com SEER-Rated Pkg HP, 18-65 kBTU/h; pre-2001: SEER = 10 (HSPF = 7.1), one-speed fan, w/Econo; post-2001: SEER = 13 (HSPF = 8.2), one-speed fan, w/Econo; 2014: SEER = 14 (HSPF = 8), two-speed fan, w/Econo | Commercial SEER-rated Packaged Heat Pumps, Size Range: 55 - 65 kBTU/h, SEER = 14 (HSPF = 8.0), EIR = 0.27, Fan W/CFM = 0.29, two-speed fan, with Econo | Commercial SEER-rated Packaged Heat Pumps, Size Range: 55 - 65 kBTU/h, SEER = 17 (HSPF = 9.0), EIR = 0.223, Fan W/CFM = 0.27, two-speed fan, with Econo |  | dxHP-Com-Pkg-55to65kBTUh-SEER-14.0 | dxHP-Com-Pkg-55to65kBTUh-SEER-17.0 | Available |  | 0 | 0 |  | ErRobNc | dxHP-Com-Pkg-55to65kBTUh-SEER-14.0 | HVAC-airHP |  | None | 2015-01-01 | 2016-12-31 | DEER |  |  |  |  | Standard |  | 1 | 1 | 0 | Deemed Ex Ante Team |  |  |  | Updated to indicate claim/filing status
5339 | R-In-LFLmpBlst-T8-48in-28w+El-IS-NLO(28w)-dWP3 | Residential Indoor General Lighting: more efficient Linear Fluorescent Lamp & Ballast installed. Measure includes Code case. Impacts: CFL-based HOU (varies by BldgType) | DEER2011 | Lighting Disposition | 2020-11-24 16:30 | Res-Iltg-dWatt-CFL | NonDEER | Scaled | Delta |  |  | None |  | 1 |  | 1 | Res | Any | Lighting | InGen-CFL | Ltg_Lmp+Blst | LF_LmpBlst |  | ILtg-Lfluor-Elec |  |  |  | LFLmpBlst-T8-48in-32w-1g+El-IS-NLO(31w) | LFLmpBlst-T8-48in-32w-1g+El-IS-NLO(31w) | LFLmpBlst-T8-48in-28w+El-IS-NLO(28w) | Available | WP source e.g.: PGE3PLTG172r2; Expires 6-30-2014; Not used in 2013-14 Lighting Disposition | 0 | 0 | Disposition: MeasuresList-May222014.xlsx | RobNc |  | ILtg-Lfluor-Elec |  | None | 2013-01-01 | 2014-06-30 | DEER |  |  |  |  | Standard |  | 1 | 1 | 0 | Deemed Ex Ante Team |  |  |  | Updated to indicate claim/filing status
5340 | R-In-LFLmpBlst-T8-48in-28w+El-IS-NLO(28w)-dWP4 | Residential Indoor General Lighting: more efficient Linear Fluorescent Lamp & Ballast installed. Measure includes Code case. Impacts: CFL-based HOU (varies by BldgType) | DEER2011 | Lighting Disposition | 2020-11-24 16:30 | Res-Iltg-dWatt-CFL | NonDEER | Scaled | Delta |  |  | None |  | 1 |  | 1 | Res | Any | Lighting | InGen-CFL | Ltg_Lmp+Blst | LF_LmpBlst |  | ILtg-Lfluor-Elec |  |  |  | LFLmpBlst-T8-48in-32w-2g+El-IS-NLO(32w) | LFLmpBlst-T8-48in-32w-2g+El-IS-NLO(32w) | LFLmpBlst-T8-48in-28w+El-IS-NLO(28w) | Available | WP source e.g.: PGECOLTG116r5; Expires 6-30-2014; Not used in 2013-14 Lighting Disposition | 0 | 0 | Disposition: MeasuresList-May222014.xlsx | RobNc |  | ILtg-Lfluor-Elec |  | None | 2013-01-01 | 2014-06-30 | DEER |  |  |  |  | Standard |  | 1 | 1 | 0 | Deemed Ex Ante Team |  |  |  | Updated to indicate claim/filing status
5341 | R-In-LFLmpBlst-T8-48in-28w+El-IS-NLO(30.3w)-dWP0 | Residential Indoor General Lighting: more efficient Linear Fluorescent Lamp & Ballast installed. Measure includes Code case. Impacts: CFL-based HOU (varies by BldgType) | DEER2011 | Lighting Disposition | 2020-11-24 16:30 | Res-Iltg-dWatt-CFL | NonDEER | Scaled | Delta |  |  | None |  | 1 |  | 1 | Res | Any | Lighting | InGen-CFL | Ltg_Lmp+Blst | LF_LmpBlst |  | ILtg-Lfluor-Elec |  |  |  | LFLmpBlst-T8-48in-32w-1g+El-IS-NLO(30.5w) | LFLmpBlst-T8-48in-32w-1g+El-IS-NLO(30.5w) | LFLmpBlst-T8-48in-28w+El-IS-NLO(30.3w) | Available | WP source e.g.: SCE13LG092r0; Expires 6-30-2014; Not used in 2013-14 Lighting Disposition | 0 | 0 | Disposition: MeasuresList-May222014.xlsx | RobNc |  | ILtg-Lfluor-Elec |  | None | 2013-01-01 | 2014-06-30 | DEER |  |  |  |  | Standard |  | 1 | 1 | 0 | Deemed Ex Ante Team |  |  |  | Updated to indicate claim/filing status
1722 | NE-HVAC-Chlr-WtrCldCentChlr-NoFric-1Cmp-300to399tons-0.536kwpton-0.351IPLV-VarSpd-CndRlf | Water Cooled Centrifugal Chiller w/1 frictionless VSD compressor and condenser relief (300 to 399 tons, 0.536 Max kW/ton, 0.351 Max IPLV) | DEER2017 | D17 v2 | 2020-11-24 16:30 | NE-HVAC-Chlr-WtrCldCentChlr-NoFric-1Cmp-AllSizes-VarSpd-dkWton | DEER | Scaled | Delta | 0.0595 | 0.0595 | None |  | 0 |  | 0 | Com | Any | HVAC | SpaceCool | Chiller | WtrCldCentChlr |  | HVAC-Chlr | Water Cooled Centrifugal Chiller w/1 frictionless VSD compressor and condenser relief (300 to 399 tons, 0.595 kW/ton, 0.39 IPLV) | Water Cooled Centrifugal Chiller w/1 frictionless VSD compressor and condenser relief (300 to 399 tons, 0.595 kW/ton, 0.39 IPLV) | Water Cooled Centrifugal Chiller w/1 frictionless VSD compressor and condenser relief (300 to 399 tons, 0.536 kW/ton, 0.351 IPLV) | WtrCldCentChlr-NoFric-1Cmp-300to399tons-0.595kwpton-0.39IPLV-VarSpd-CndRlf | WtrCldCentChlr-NoFric-1Cmp-300to399tons-0.595kwpton-0.39IPLV-VarSpd-CndRlf | WtrCldCentChlr-NoFric-1Cmp-300to399tons-0.536kwpton-0.351IPLV-VarSpd-CndRlf | Available |  | 0 | 0 | June 2017 DEER Update | ErRobNc |  | HVAC-Chlr |  | None | 2017-01-01 | 2019-12-31 | NotInEA |  |  |  |  | Standard |  | 1 | 1 | 0 | Deemed Ex Ante Team |  |  |  | Updated to indicate claim/filing status
2020 | C-In-LEDFixtLB(211.99w)-dwP8.3 | Commercial Indoor Low Bay Lighting: LED Fixture. Normal Replacement (NR) and New Construction (NC) applications. Savings calculated above a standard practice baseline. | DEER2020 | D20v1 | 2020-11-24 16:30 | Com-ILtg-HW-dWatt | DEER | Scaled | DeltaWatts | 8.3 | 0 | None |  | 0 |  | 0 | Com | Any | Lighting | InGen | Ltg_Fixture | LED_fixt |  | ILtg-Com-LED-50000hr+16yr |  | 100% LED 25th percentile Efficacy | LED Fixture: Low Bay, 125 LPW to <135 LPW, 187 to <212 W |  |  |  | Available |  | 0 | 0 |  | NrNc |  |  |  | None | 2020-01-01 | 2020-03-18 | [5 empty] | Standard | DEER2020 update for revised impacts, IEFs and peak demand | 1 | 1 | 0 | Deemed Ex Ante Team |  | DEER2020 update for revised impacts, IEFs and peak demand |  | Updated to indicate claim/filing status
1168 | C-In-LED-A19(EISA-Bin-40w-90LPW)-dWP8p7 | LED A Lamp replaces pre-existing standard lighting Wattage based on EISA bin and LPW | ExAnte2017 | Disposition | 2020-11-24 16:30 | Com-Iltg-dWatt-CFL | NonDEER | Scaled | DeltaWatts | 8.7 | 8.7 | None |  | 0 |  | 0 | Com | Any | Lighting | InGen-CFL | Ltg_Lamp | LED_lamp |  | ILtg-Com-LED-20000hr | LED A19 Basecase, 0% LED, 75% CFL, 25% Halogen | LED A19 Basecase, 0% LED, 75% CFL, 25% Halogen | LED Lamp: A19, EISA Bin 40, 90 LPW |  |  |  | Available |  |  |  | 2017ScrewInLampDisposition | ErRobNc |  |  |  | 2017Dispo-Com-InLtg | 2017-07-01 | 2018-06-30 | InEA_modVal |  |  |  |  | Standard | Remove expiry date per Commission Staff direction 2018ScrewInLampSavignsMethods-11Dec2017.pdf | 1 | 1 | 0 | Deemed Ex Ante Team |  | Remove expiry date per Commission Staff direction 2018ScrewInLampSavignsMethods-11Dec2017.pdf |  | Updated to indicate claim/filing status
2020 | NE-HVAC-Chlr-WtrCldScrewChlr-lt75tons-0.702kwpton-0.45IPLV-VarSpd | Water Cooled Variable Speed Screw Chiller (< 75 tons, 0.702 Max kW/ton, 0.45 Max IPLV) | DEER2020 | D20 v1 | 2022-05-20 15:49 | NE-HVAC-Chlr-WtrCldScrewChlr-lt75tons-0.702kwpton-0.45IPLV-VarSpd | DEER | Standard | None | 0 | 0 | None |  | 0 |  | 0 | Com | Any | HVAC | SpaceCool | Chiller | WtrCldScrewChlr |  | HVAC-Chlr | Water Cooled Variable Speed Screw Chiller (< 75 tons, 0.78 kW/ton, 0.5 IPLV) | Water Cooled Variable Speed Screw Chiller (< 75 tons, 0.78 kW/ton, 0.5 IPLV) | Water Cooled Variable Speed Screw Chiller (< 75 tons, 0.702 kW/ton, 0.45 IPLV) | WtrCldScrewChlr-lt75tons-0.78kwpton-0.5IPLV-VarSpd | WtrCldScrewChlr-lt75tons-0.78kwpton-0.5IPLV-VarSpd | WtrCldScrewChlr-lt75tons-0.702kwpton-0.45IPLV-VarSpd | Available |  | 0 | 0 |  | ErRobNc |  | HVAC-Chlr |  | None | 2020-01-01 | 2022-12-31 | [5 empty] | Standard |  | 1 | 1 | 0 | Deemed Ex Ante Team |  |  |  | Updated to indicate claim/filing status
2020 | Res-ECM-SupplyFanMotor | Supply fan motor upgraded from Permanent Split Capacitor (PSC) to Electronically Commutated Motor (ECM) | DEER2020 | D20v1 | 2020-11-24 16:30 | Res-Furnace-ECM-Upgrade | DEER | Standard | None |  |  | None |  | 0 |  | 0 | Res | Any | HVAC | SpaceHeat | SpaceHtg_eq | GasFurnace |  | HV-EffFurn | Standard Efficiency Electronically Permanent Split Capacitor (PSC) supply fan motor | Standard Efficiency Electronically Permanent Split Capacitor (PSC) supply fan motor | Supply fan motor upgraded from Permanent Split Capacitor (PSC) to Electronically Commutated Motor (ECM) |  |  |  | Available |  | 0 | 0 |  | ErRobNc |  | HV-EffFurn |  | None | 2020-01-01 | [6 empty] | Standard |  | 1 | 1 | 0 | Deemed Ex Ante Team |  |  |  | Updated to indicate claim/filing status
2020 | RE-RefgFrz-SM_Mini-Tier1 | Refrigerator-freezers - automatic defrost with side-mounted freezer without an automatic icemaker, Size Range: Very Small (<13 cu. ft.), Energy Star (10% less than Code Maximum) | DEER2020 | D20 v1 | 2020-11-24 16:30 | Res-Refg-dKWH-Cond | DEER | Scaled | Delta | 42 | 49.6 | None |  | 0 |  | 1 | Res | Any | AppPlug | Refrig | Ref_Storage | RefrigFrz | RefgFrz-SM_Mini-Tier1 | Appl-ESRefg |  |  |  |  | RefgFrz-SM_Mini-Code | RefgFrz-SM_Mini-Tier1 | Available |  | 0 | 0 |  | RobNc | RefgFrz-SM_Mini-Code | Appl-ESRefg |  | None | 2020-01-01 | [6 empty] | Standard |  | 1 | 1 | 0 | Deemed Ex Ante Team |  |  |  | Updated to indicate claim/filing status
2020 | NE-HVAC-VarRefgHR-24to35ton-10.7EER | Heat recovery VRF system, 24to35ton Tier 1, 10.7 EER | DEER2020 | D20v1 | 2020-11-24 16:30 | VarRefgHR-24to35ton-10.7EER | ExAnte | Standard | None |  |  | None |  | 0 |  | 0 | Com | Any | HVAC | HeatCool | dxHP_equip | VarRefgHR |  | HVAC-airHP |  | Heat recovery VRF system, 24to35ton Tier 0, 9.3 EER | Heat recovery VRF system, 24to35ton Tier 1, 10.7 EER |  | VarRefgHR-24to35ton-9.3EER | VarRefgHR-24to35ton-10.7EER | Available |  | 0 | 0 |  | Rob |  |  |  | None | 2020-01-01 | [6 empty] | Standard |  | 1 | 1 | 0 | Deemed Ex Ante Team |  |  |  | Updated to indicate claim/filing status
2020 | RE-Refg-All_Med-Tier1 | All-refrigerators - automatic defrost (Refrigerator with no separate freezer storage), Size Range: Medium (17 to 20 cu. ft.), Energy Star (10% less than Code Maximum) | DEER2020 | D20 v1 | 2020-11-24 16:30 | Res-Refg-dKWH-Cond | DEER | Scaled | Delta | 34 | 40.1 | None |  | 0 |  | 1 | Res | Any | AppPlug | Refrig | Ref_Storage | RefrigFrz |  | Appl-ESRefg |  |  |  |  | Refg-All_Med-Code | Refg-All_Med-Tier1 | Available |  | 0 | 0 |  | RobNc |  | Appl-ESRefg |  | None | 2020-01-01 | [6 empty] | Standard |  | 1 | 1 | 0 | Deemed Ex Ante Team |  |  |  | Updated to indicate claim/filing status
882 | NE-HVAC-airHP-Split-55to65kBtuh-17p0seer-9p4hspf | Commercial SEER-rated Split Heat Pumps, Size Range: 55 - 65 kBTU/h, SEER = 17 (HSPF = 9.4), EIR = 0.223, Fan W/CFM = 0.27, two-speed fan, with Econo | DEER2017 | D17 v2 | 2021-02-25 15:49 | NE-HVAC-airHP-Split-55to65kBtuh-17p0seer-9p4hspf | DEER | Standard | None |  |  | None |  | 0 |  | 0 | Com | Any | HVAC | HeatCool | dxHP_equip | spltSEER | dxHP-Com-Split-55to65kBTUh-SEER-17.0 | HVAC-airHP | Com SEER-Rated Split HP, 18-65 kBTU/h; pre-2001: SEER = 10 (HSPF = 7.1), one-speed fan, no Econo; post-2001: SEER = 13 (HSPF = 8.2), one-speed fan, no Econo; 2014: SEER = 14 (HSPF = 8.2), two-speed fan, w/Econo | Commercial SEER-rated Split Heat Pumps, Size Range: 55 - 65 kBTU/h, SEER = 14 (HSPF = 8.2), EIR = 0.27, Fan W/CFM = 0.29, two-speed fan, with Econo | Commercial SEER-rated Split Heat Pumps, Size Range: 55 - 65 kBTU/h, SEER = 17 (HSPF = 9.4), EIR = 0.223, Fan W/CFM = 0.27, two-speed fan, with Econo |  | dxHP-Com-Split-55to65kBTUh-SEER-14.0 | dxHP-Com-Split-55to65kBTUh-SEER-17.0 | Available |  | 0 | 0 | June 2017 DEER Update | ErRobNc | dxHP-Com-Split-55to65kBTUh-SEER-14.0 | HVAC-airHP |  | None | 2017-01-01 | 2020-05-27 | InEA_mod |  |  |  |  | Standard | Measure EnergyImpacts corrected for June 2017 DEER Update; Measure expired due to DEER2020 update | 1 | 1 | 0 | Deemed Ex Ante Team |  | Measure EnergyImpacts corrected for June 2017 DEER Update; Measure expired due to DEER2020 update |  | Extended per Golden Rod Memo 2019-12-23
2020 | NE-HVAC-airAC-Pkg-lt55kBtuh-17p0seer | Commercial SEER-rated Packaged Air Conditioners, Size Range: 18 - 55 kBTU/h, SEER = 17 (EER = 13.3), EIR = 0.223, Fan W/CFM = 0.27, two-speed fan, without Econo | DEER2020 | D20v1 | 2022-02-04 18:49 | NE-HVAC-airAC-Pkg-lt55kBtuh-17p0seer | DEER | Standard | None |  |  | None |  | 0 |  | 0 | Com | Any | HVAC | SpaceCool | dxAC_equip | pkgSEER | dxAC-Com-Pkg-lt55kBTUh-SEER-17.0 | HVAC-airAC | Com SEER-Rated Pkg AC, 18-65 kBTU/h; pre-2001: SEER = 11.6, one-speed fan, no Econo; post-2001: SEER = 13 (EER = 11.06), one-speed fan, no Econo; 2014: SEER = 14 (EER = 12.04), one-speed fan, no Econo | Commercial SEER-rated Packaged Air Conditioners, Size Range: 18 - 55 kBTU/h, SEER = 14 (EER = 12), EIR = 0.246, Fan W/CFM = 0.29, one-speed fan, without Econo | Commercial SEER-rated Packaged Air Conditioners, Size Range: 18 - 55 kBTU/h, SEER = 17 (EER = 13.3), EIR = 0.223, Fan W/CFM = 0.27, two-speed fan, without Econo |  | dxAC-Com-Pkg-lt55kBTUh-SEER-14.0 | dxAC-Com-Pkg-lt55kBTUh-SEER-17.0 | Available |  | 0 | 0 |  | ErRobNc | dxAC-Com-Pkg-lt55kBTUh-SEER-14.0 | HVAC-airAC |  | None | 2020-05-28 | 2022-12-31 | [5 empty] | Standard |  | 1 | 1 | 0 | Deemed Ex Ante Team |  |  |  | Expired for DEER Update
2020 | NE-HVAC-airAC-SpltPkg-65to134kBtuh-13p0eer-wPreEcono | EER-rated packaged Air Conditioner, Size Range: 65 - 134 kBTU/h, EER = 13, min IEER = 15, EIR = 0.226, Fan W/CFM = 0.4, two-speed fan, with Econo (Pre-existing vintages include Economizer) | DEER2020 | D20v1 | 2022-02-02 16:50 | NE-HVAC-airAC-SpltPkg-65to134kBtuh-13p0eer-wPreEcono | DEER | Standard | None |  |  | None |  | 0 |  | 0 | Com | Any | HVAC | SpaceCool | dxAC_equip | pkgEER | dxAC-Com-Pkg-65to134kBtuh-EER13.0-2Spd | HVAC-airAC | EER-Rated Pkg AC, 65-134 kBTU/h; Pre-2005: EER = 10.0, one-speed fan, w/Econo; 2006 - 2009: EER = 10.0, one-speed fan, w/Econo; 2010 - 2013: EER = 11, one-speed fan, w/Econo; 2014 - 2015: EER = 11, IEER 12.7, two-speed fan, w/Econo | EER-rated packaged Air Conditioner, Size Range: 65 - 134 kBTU/h, EER = 11, IEER = 12.7, EIR = 0.273, Fan W/CFM = 0.4, two-speed fan, with Econo | EER-rated packaged Air Conditioner, Size Range: 65 - 134 kBTU/h, EER = 13, min IEER = 15, EIR = 0.226, Fan W/CFM = 0.4, two-speed fan, with Econo |  |  |  | Available |  | 0 | 0 |  | ErRobNc | dxAC-Com-Pkg-65to134kBtuh-EER11.0-2Spd | HVAC-airAC |  | None | 2020-01-01 | 2012-12-31 | [5 empty] | Standard |  | 1 | 1 | 0 | Deemed Ex Ante Team |  |  |  | Updated to indicate claim/filing status
2020 | Furnace-Pkg-AFUE93-ECM-lt65kBtuh | Efficient Packaged Gas Furnace (Weatherized) - AFUE 93 with ECM supply fan motor | DEER2020 | D20v1 | 2020-11-24 16:30 | Furnace-Pkg-AFUE93-ECM-lt65kBtuh | DEER | Standard | None |  |  | None |  | 0 |  | 0 | Com | Any | HVAC | SpaceHeat | SpaceHtg_eq | GasFurnace |  | HVAC-Frnc | Packaged Furnace (Weatherized) 80 AFUE | Packaged Furnace (Weatherized) 81 AFUE | Packaged Furnace (Weatherized) 93 AFUE, with ECM supply fan motor |  |  |  | Available |  | 0 | 0 |  | ErRobNc |  | HVAC-Frnc |  | None | 2020-01-01 | [6 empty] | Standard |  | 1 | 1 | 0 | Deemed Ex Ante Team |  |  |  | Updated to indicate claim/filing status
238 | C-In-LEDFixt-1(16w)-dWP31-dWC22 | Commercial Indoor General Lighting: LED Fixture replaces pre-existing standard lighting Wattage. Measure includes Code case. | DEER2017 | Staff Disposition | 2020-11-24 16:30 | Com-Iltg-dWatt-CFL_OSbldg | NonDEER | Scaled | BaseRatio | 0 | 0 | None |  | 0 |  | 1 | Com | Any | Lighting | InGen-CFL | Ltg_Fixture | LED_fixt |  | ILtg-Com-LED-50000hr+16yr | LED A19 Basecase, Total Watts = 2.96 x Msr Watts | LED Fixture Basecase, Total Watts = 2.42 x Msr Watts | LED fixture: Any type of housing Fixture Type; Total Watts = 16 | LEDratio0296 | LEDratio0242 | LEDFixt-1(16w) | Available | From LED WRR Disposition July 2016 | 0 | 0 | LED-WRR-WorkpaperDisposition_22Jul2016-Final.docx | ErRobNc |  | LtgFixture-Default |  | DEER2017-Ltg-Com-CFL | 2017-01-01 | 2019-12-31 | InEA_modVal |  |  |  |  | Standard | Expires 12/31/2019 due to DEER2020 revised impacts and peak demand definition | 1 | 1 | 0 | Deemed Ex Ante Team |  | Expires 12/31/2019 due to DEER2020 revised impacts and peak demand definition |  | Updated to indicate claim/filing status
232 | C-In-LEDFixt(17w)-dWP33-dWC24 | Commercial Indoor General Lighting: LED Fixture replaces pre-existing standard lighting Wattage. Measure includes Code case. | DEER2017 | Staff Disposition | 2020-11-24 16:30 | Com-Iltg-dWatt-CFL_OSbldg | NonDEER | Scaled | BaseRatio | 0 | 0 | None |  | 0 |  | 1 | Com | Any | Lighting | InGen-CFL | Ltg_Fixture | LED_fixt |  | ILtg-Com-LED-50000hr+16yr | LED A19 Basecase, Total Watts = 2.96 x Msr Watts | LED Fixture Basecase, Total Watts = 2.42 x Msr Watts | LED fixture: Any type of housing Fixture Type; Total Watts = 17 | LEDratio0296 | LEDratio0242 | LEDFixt(17w) | Available | From LED WRR Disposition July 2016 | 0 | 0 | LED-WRR-WorkpaperDisposition_22Jul2016-Final.docx | ErRobNc |  | LtgFixture-Default |  | DEER2017-Ltg-Com-CFL | 2017-01-01 | 2019-12-31 | InEA_modVal |  |  |  |  | Standard | Expires 12/31/2019 due to DEER2020 revised impacts and peak demand definition | 1 | 1 | 0 | Deemed Ex Ante Team |  | Expires 12/31/2019 due to DEER2020 revised impacts and peak demand definition |  | Updated to indicate claim/filing status
239 | C-In-LEDFixt-2(13w)-dWP25-dWC18 | Commercial Indoor General Lighting: LED Fixture replaces pre-existing standard lighting Wattage. Measure includes Code case. | DEER2017 | Staff Disposition | 2020-11-24 16:30 | Com-Iltg-dWatt-CFL_OSbldg | NonDEER | Scaled | BaseRatio | 0 | 0 | None |  | 0 |  | 1 | Com | Any | Lighting | InGen-CFL | Ltg_Fixture | LED_fixt |  | ILtg-Com-LED-50000hr+16yr | LED A19 Basecase, Total Watts = 2.96 x Msr Watts | LED Fixture Basecase, Total Watts = 2.42 x Msr Watts | LED fixture: Any type of housing Fixture Type; Total Watts = 13 | LEDratio0296 | LEDratio0242 | LEDFixt-2(13w) | Available | From LED WRR Disposition July 2016 | 0 | 0 | LED-WRR-WorkpaperDisposition_22Jul2016-Final.docx | ErRobNc |  | LtgFixture-Default |  | DEER2017-Ltg-Com-CFL | 2017-01-01 | 2019-12-31 | InEA_modVal |  |  |  |  | Standard | Expires 12/31/2019 due to DEER2020 revised impacts and peak demand definition | 1 | 1 | 0 | Deemed Ex Ante Team |  | Expires 12/31/2019 due to DEER2020 revised impacts and peak demand definition |  | Updated to indicate claim/filing status
2020 | Res-GasFurnace-AFUE90 | Efficient Residential Gas Furnace - AFUE 90 | DEER2020 | D20v1 | 2020-11-24 16:30 | Res-GasFurnace-AFUE90 | DEER | Standard | None |  |  | None |  | 0 |  | 0 | Res | Any | HVAC | SpaceHeat | SpaceHtg_eq | GasFurnace |  | HV-EffFurn | Furnace AFUE 80 | Furnace AFUE 80 | Efficient Residential Gas Furnace - AFUE 90 |  |  |  | Available |  | 0 | 0 |  | ErRobNc |  | HV-EffFurn |  | None | 2020-01-01 | [6 empty] | Standard |  | 1 | 1 | 0 | Deemed Ex Ante Team |  |  |  | Updated to indicate claim/filing status
345 | NG-WtrHt-LrgInst-Gas-gt200kBtuh-0p80Et | Large Gas Instantaneous Water Heater, Et = 0.80, Stdby Loss = 0.23%/hr | DEER2014 | D13 v1.0 | 2021-03-25 12:39 | NG-WtrHt-LrgInst-Gas-gt200kBtuh-0p80Et | DEER | Standard | None | 0 | 0 | None |  | 0 |  | 0 | Com | Any | SHW | Heating | WaterHtg_eq | Instant_Et |  | WtrHt-Com | Large Gas Storage Water Heater, Et and Stdby Loss based on vintage | Large Gas Storage Water Heater, Et = 0.80, Stdby Loss = 0.56%/hr | Large Gas Instantaneous Water Heater, Et = 0.80, Stdby Loss = 0.23%/hr |  |  | NG-WtrHt-LrgInst-Gas-gt200kBtuh-0p80Et | Available |  | 0 | 0 |  | ErRobNc |  | WtrHt-Com |  | DEER1314 | 2013-01-01 |  | DEER |  |  |  |  | Standard |  | 1 | 1 | 0 | Deemed Ex Ante Team |  |  |  | Updated to indicate claim/filing status
374 | RE-WtrHt-SmlStrg-Elec-lte12kW-60G-0p92EF | High Efficiency Small Electric Storage Water Heater - 60 Gal , 0.92 EF | DEER2014 | D11 v4.00 | 2020-11-24 16:30 | RE-WtrHt-SmlStrg-Elec-lte12kW-60G-0p92EF | DEER | Standard | None | 0 | 0 | None |  | 0 |  | 0 | Res | Any | SHW | Heating | WaterHtg_eq | Stor_EF |  | WtrHt-Res-Elec | Small Electric Storage Water Heater 60 Gal; EF = 0.89; Recov Eff = 0.98 | Small Electric Storage Water Heater 60 Gal; EF = 0.89; Recov Eff = 0.98 | High Efficiency Small Electric Storage Water Heater - 60 Gal , 0.92 EF |  |  | RE-WtrHt-SmlStrg-Elec-lte12kW-60G-0p92EF | Available |  | 0 | 0 |  | RobNc |  | WtrHt-Res-Elec | D08-RE-WtrHt-SmlStrg-Elec-lte12kW-60G-0p92EF | DEER1314-WtrHt | 2013-01-01 | 2015-04-15 | DEER |  |  |  |  | Standard |  | 1 | 1 | 0 | Deemed Ex Ante Team |  |  |  | Updated to indicate claim/filing status
2466 | Com-Iltg-dWatt-IEbase-HB-OSbldg-basis | IE Basis for commercial indoor lighting - High Bay - OS(building) | DEER2016 | D16v1 | 2020-11-24 16:30 | Com-Iltg-dWatt-IEbase-HB_OSbldg | DEER | ScaledDirectIE | Delta | 1 | 1 | None |  | 1 | 2014-Com-InLtg-LF | 0 | Com | Any | Lighting | InGen | Ltg_Lmp+Blst | HID_LmpBlst |  | ILtg-HID | [6 empty] | Available | Used to create the lighting normalized energy impacts that do not use IE. | 0 | 0 | DEER Lighting measure |  |  |  |  | None | 2014-07-01 | 2019-12-31 | DEER2016 HOU Update |  |  |  |  | Basis |  | 1 | 1 | 0 | Deemed Ex Ante Team |  |  |  | Updated to indicate claim/filing status
2020 | RE-RefgFrz-BM_CmpSml-Tier1 | Refrigerator-freezers - automatic defrost with bottom-mounted freezer without an automatic icemaker, Size Range: compact mini (<5 cu. ft.), Energy Star (10% less than Code Maximum) | DEER2020 | D20 v1 | 2020-11-24 16:30 | Res-Refg-dKWH-Cond | DEER | Scaled | Delta | 38 | 44.8 | None |  | 0 |  | 1 | Res | Any | AppPlug | Refrig | Ref_Storage | RefrigFrz |  | Appl-ESRefg |  |  |  |  | RefgFrz-BM_CmpSml-Code | RefgFrz-BM_CmpSml-Tier1 | Available |  | 0 | 0 |  | RobNc |  | Appl-ESRefg |  | None | 2020-01-01 | [6 empty] | Standard |  | 1 | 1 | 0 | Deemed Ex Ante Team |  |  |  | Updated to indicate claim/filing status
2020 | C-Out-RdAr-LEDFixt-PM-Ext(235w)-dW43-MS | Commercial Outdoor Road & Area Lighting: LED Fixture. Normal Replacement (NR) and New Construction (NC) applications. Savings calculated above a standard practice baseline. | DEER2019 | D20v0 | 2020-11-24 16:30 | All-Oltg-dWatt-MS | NonDEER | Scaled | DeltaWatts | 43.3 |  | None |  | 0 |  | 0 | Com | Any | Lighting | OutGen | Ltg_Fixture | LED_fixt | RdAr-LEDFixt-PM-Ext(235w) | OLtg-Com-LED-50000hr |  | 100% LED at 25th percentile Lighting Facts | LED Fixture: Pole-Mounted, Exterior rated, 235 Watts with motion sensing required by Title 24 |  |  |  | Available |  | 0 | 0 | DEER2019 Proposed Update |  |  |  |  | None | 2019-01-01 | 2019-12-31 | [5 empty] | Standard |  | 1 | 1 | 0 | Deemed Ex Ante Team |  |  |  | Updated to indicate claim/filing status
2020 | NG-HVAC-Blr-HW-lt300kBtuh-85p0AFUE-Drft | Hot water boiler (< 300 kBtuh, 85.0 AFUE, OA Reset from 140 to 165 F) | DEER2020 | D20v1 | 2020-11-24 16:30 | NG-HVAC-Blr-HW-lt300kBtuh-85p0AFUE-Drft | DEER | Standard | None | 0 | 0 | None |  | 0 |  | 0 | Com | Any | HVAC | SpaceHeat | WaterHtg_eq | Boiler_AF |  | HVAC-Blr | Hot water boiler,< 300 kBtuh; Pre-2005: 80.0 Et, No reset 2006 - 2009: 80.0 Et, OA Reset from 140 to 165 F 2010 - 2013: 80.0 Et, OA Reset from 140 to 165 F 2014 - 2015: 82.0 Et, OA Reset from 140 to 165 F | Hot water boiler (< 300 kBtuh, 82.0 AFUE, OA Reset from 140 to 165 F) | Hot water boiler (< 300 kBtuh, 85.0 AFUE, OA Reset from 140 to 165 F) |  |  |  | Available |  | 0 | 0 |  | ErRobNc |  | HVAC-Blr |  | None | 2020-01-01 | [6 empty] | Standard |  | 1 | 1 | 0 | Deemed Ex Ante Team |  |  |  | Updated to indicate claim/filing status
2021 | NE-WtrHt-FuelSub-SmlStrg-HP-lte6kW-rep50G-HI-3.09UEF-50g | Efficient water heater: 50-gallon electric heat pump water heater (UEF = 3.09) replaces code/standard 50-gallon high-draw gas storage water heater (UEF = 0.63) | DEER2021 | DEER-WaterHeater-Calculator v.4.2 | 2022-02-09 11:53 | NE-WtrHt-FuelSub-SmlStrg-HP-lte6kW-rep50G-HI-3.09UEF-50g | Deem-DEER-FuelSub | Standard | None | 0 | 0 | None |  | 0 |  | 1 | Com | Any | SHW | Heating | WaterHtg_eq | HP_UEF |  | WtrHt-HtPmp | 50-gallon Gas storage water heater. EF/TE varies by vintage | 50-gallon high-draw gas storage water heater (UEF = 0.63) | 50-gallon electric heat pump water heater (UEF = 3.09) | Varies by vintage | Stor_UEF-Gas-050gal-HI-0.63UEF | Stor_UEF-ElecHP-050gal-3.09UEF | Available |  | 0 | 0 |  |  |  | WtrHt-HtPmp |  | None | 2021-01-01 | 2022-12-31 | [5 empty] | Standard |  | 1 | 1 | 0 | Deemed Ex Ante Team |  |  |  | Corrected MeasImpactType to 'Deem-DEER-FuelSub' from 'DEER'.
10112 | Res-Freezer-ARP15-SCE | Component of SCE 2015 appliance recycling program: freezer, weighted conditioned + unconditioned space | DEER2015 | D16 v1 | 2020-11-24 16:30 | Res-Freezer-ARP15-SCE | DEER | CrossMeasWtd | None | 0 | 0 | None | SCE-Res-Freezer-ARP15 | 0 |  | 0 | Res | SCE | AppPlug | Refrig | Ref_Storage | RefrigFrz |  | Appl-RecRef | [6 empty] | Available | Conditioned and Unconditioned spaces combined for final measure | 0 | 0 |  | ErRul |  | Appl-RecRef |  | None | 2015-06-01 | 2019-12-31 | DEER |  |  |  |  | Component |  | 1 | 1 | 0 | Deemed Ex Ante Team |  |  |  | Updated to indicate claim/filing status
2020 | Furnace-Pkg-AFUE90-ECM-lt65kBtuh | Efficient Packaged Gas Furnace (Weatherized) - AFUE 90 with ECM supply fan motor | DEER2020 | D20v1 | 2020-11-24 16:30 | Furnace-Pkg-AFUE90-ECM-lt65kBtuh | DEER | Standard | None |  |  | None |  | 0 |  | 0 | Com | Any | HVAC | SpaceHeat | SpaceHtg_eq | GasFurnace |  | HVAC-Frnc | Packaged Furnace (Weatherized) 80 AFUE | Packaged Furnace (Weatherized) 81 AFUE | Packaged Furnace (Weatherized) 90 AFUE, with ECM supply fan motor |  |  |  | Available |  | 0 | 0 |  | ErRobNc |  | HVAC-Frnc |  | None | 2020-01-01 | [6 empty] | Standard |  | 1 | 1 | 0 | Deemed Ex Ante Team |  |  |  | Updated to indicate claim/filing status
2020 | RE-RefgFrz-BM_Small-Tier2 | Refrigerator-freezers - automatic defrost with bottom-mounted freezer without an automatic icemaker, Size Range: Small (13 to 16 cu. ft.), 30% less than Code Maximum | DEER2020 | D20 v1 | 2020-11-24 16:30 | Res-Refg-dKWH-Cond | DEER | Scaled | Delta | 145 | 171 | None |  | 0 |  | 1 | Res | Any | AppPlug | Refrig | Ref_Storage | RefrigFrz | RefgFrz-BM_Small-Tier2 | Appl-ESRefg |  |  |  |  | RefgFrz-BM_Small-Code | RefgFrz-BM_Small-Tier2 | Available |  | 0 | 0 |  | RobNc | RefgFrz-BM_Small-Code | Appl-ESRefg |  | None | 2020-01-01 | [6 empty] | Standard |  | 1 | 1 | 0 | Deemed Ex Ante Team |  |  |  | Updated to indicate claim/filing status
2020 | NG-HVAC-Blr-HW-300to2500kBtuh-90p0Et-CndLow | Hot water boiler (300 - 2500 kBtuh, 90.0 Et, condensing, OA reset from 115 to 140 F) | DEER2020 | D20v1 | 2020-11-24 16:30 | NG-HVAC-Blr-HW-300to2500kBtuh-90p0Et-CndLow | DEER | Standard | None | 0 | 0 | None |  | 0 |  | 0 | Com | Any | HVAC | SpaceHeat | WaterHtg_eq | Boiler_Et |  | HVAC-Blr | Hot water boiler,300 - 2500 kBtuh; Pre-2005: 75.0 Et, No reset 2006 - 2009: 75.0 Et, OA Reset from 140 to 165 F 2010 - 2013: 75.0 Et, OA Reset from 140 to 165 F 2014 - 2015: 80.0 Et, OA Reset from 140 to 165 F | Hot water boiler (300 - 2500 kBtuh, 80.0 Et, OA Reset from 140 to 165 F) | Hot water boiler (300 - 2500 kBtuh, 90.0 Et, condensing, OA reset from 115 to 140 F) |  |  |  | Available |  | 0 | 0 |  | ErRobNc |  | HVAC-Blr |  | None | 2020-01-01 | [6 empty] | Standard |  | 1 | 1 | 0 | Deemed Ex Ante Team |  |  |  | Updated to indicate claim/filing status
1442 | C-In-LED-A19(EISA-Bin-60w-110LPW)-dWP1p5 | LED A Lamp replaces pre-existing standard lighting Wattage based on EISA bin and LPW | DEER2016 | Disposition | 2020-11-24 16:30 | Com-Iltg-dWatt-CFL_OSbldg | NonDEER | Scaled | DeltaWatts | 1.5 | 1.5 | None |  | 0 |  | 0 | Com | Any | Lighting | InGen-CFL | Ltg_Lamp | LED_lamp |  | ILtg-Com-LED-20000hr | LED A19 Basecase, 75% LED, 25% CFL | LED A19 Basecase, 75% LED, 25% CFL | LED Lamp: A19, EISA Bin 60, 110 LPW |  |  |  | Available |  |  |  | 2018Phase1ScrewInLampDisposition | RobNc |  |  |  |  | 2018-07-01 | 2019-12-31 | NotInEA |  |  |  |  | Standard | Expires 12/31/2019 due to DEER2020 revised impacts and peak demand definition | 1 | 1 | 0 | Deemed Ex Ante Team |  | Expires 12/31/2019 due to DEER2020 revised impacts and peak demand definition |  | Updated to indicate claim/filing status
4002 | C-In-CFLfixt-11w(11w)-dWP27 | Commercial Indoor General Lighting: CFL Fixture replaces pre-existing standard lighting Wattage. Measure includes Code case. Impacts: CFL-based HOU (varies by BldgType) | DEER1314 | Lighting Disposition | 2020-11-24 16:30 | Com-Iltg-dWatt-CFL | DEER | Scaled | BaseRatio | 0 | 0 | None |  | 0 |  | 1 | Com | Any | Lighting | InGen-CFL | Ltg_Fixture | CFL_fixt |  | ILtg-CFLfix-Com | CFL fixture based on: Ballast; Total Watts = 3.53 | CFL fixture based on: Ballast; Total Watts = 3.53 | CFL fixture based on: CFLpin(11w); Total Watts = 11 | CFLratio0353 | CFLratio0353 | CFLfixt-11w(11w) | Available |  | 0 | 0 | Disposition: MeasuresList-October312014.xlsx | RobNc |  |  |  | DEER1316-Ltg-Com-CFL | 2013-01-01 | 2018-06-30 | InEA_modVal |  |  |  |  | Standard | Remove expiry date per Commission Staff direction 2018ScrewInLampSavignsMethods-11Dec2017.pdf | 1 | 1 | 0 | Deemed Ex Ante Team |  | Remove expiry date per Commission Staff direction 2018ScrewInLampSavignsMethods-11Dec2017.pdf |  | Updated to indicate claim/filing status
375 | RE-WtrHt-SmlStrg-Elec-lte12kW-75G-0p91EF | High Efficiency Small Electric Storage Water Heater - 75 Gal , 0.91 EF | DEER2014 | D11 v4.00 | 2020-11-24 16:30 | RE-WtrHt-SmlStrg-Elec-lte12kW-75G-0p91EF | DEER | Standard | None | 0 | 0 | None |  | 0 |  | 0 | Res | Any | SHW | Heating | WaterHtg_eq | Stor_EF |  | WtrHt-Res-Elec | Small Electric Storage Water Heater 75 Gal; EF = 0.87; Recov Eff = 0.98 | Small Electric Storage Water Heater 75 Gal; EF = 0.87; Recov Eff = 0.98 | High Efficiency Small Electric Storage Water Heater - 75 Gal , 0.91 EF |  |  | RE-WtrHt-SmlStrg-Elec-lte12kW-75G-0p91EF | Available |  | 0 | 0 |  | RobNc |  | WtrHt-Res-Elec | D08-RE-WtrHt-SmlStrg-Elec-lte12kW-75G-0p91EF | DEER1314-WtrHt | 2013-01-01 | 2015-04-15 | DEER |  |  |  |  | Standard |  | 1 | 1 | 0 | Deemed Ex Ante Team |  |  |  | Updated to indicate claim/filing status
2020 | Res-DuctSeal-MedToLow-wtd | Residential: Duct Sealing (Total Leakage Reduced from Medium (25/24%) to Low (15/12%) | DEER2020 | D20v1 | 2020-11-24 16:30 | RB-HV-DuctSeal-MedToLow | DEER | Standard | None |  |  | None |  | 0 |  | 0 | Res | Any | HVAC | VentAirDist | HV_AirDist | DuctLeak |  | HV-DuctSeal | 12% Supply/12% Return Leakage (single and multi-family), 25% Supply Leakage (mobile home) | 6% Supply/6% Return Leakage (single and multi-family), 15% Supply Leakage (mobile home) | 6% Supply/6% Return Leakage (single and multi-family), 15% Supply Leakage (mobile home) |  |  |  | Available |  | 0 | 0 |  | Retro |  | HV-DuctSeal |  | None | 2020-01-01 | 2020-12-31 | [5 empty] | Standard |  | 1 | 1 | 0 | Deemed Ex Ante Team |  |  |  | Updated to indicate claim/filing status
240 | C-In-LEDFixt-2(24w)-dWP47-dWC34 | Commercial Indoor General Lighting: LED Fixture replaces pre-existing standard lighting Wattage. Measure includes Code case. | DEER2017 | Staff Disposition | 2020-11-24 16:30 | Com-Iltg-dWatt-CFL_OSbldg | NonDEER | Scaled | BaseRatio | 0 | 0 | None |  | 0 |  | 1 | Com | Any | Lighting | InGen-CFL | Ltg_Fixture | LED_fixt |  | ILtg-Com-LED-50000hr+16yr | LED A19 Basecase, Total Watts = 2.96 x Msr Watts | LED Fixture Basecase, Total Watts = 2.42 x Msr Watts | LED fixture: Any type of housing Fixture Type; Total Watts = 24 | LEDratio0296 | LEDratio0242 | LEDFixt-2(24w) | Available | From LED WRR Disposition July 2016 | 0 | 0 | LED-WRR-WorkpaperDisposition_22Jul2016-Final.docx | ErRobNc |  | LtgFixture-Default |  | DEER2017-Ltg-Com-CFL | 2017-01-01 | 2019-12-31 | InEA_modVal |  |  |  |  | Standard | Expires 12/31/2019 due to DEER2020 revised impacts and peak demand definition | 1 | 1 | 0 | Deemed Ex Ante Team |  | Expires 12/31/2019 due to DEER2020 revised impacts and peak demand definition |  | Updated to indicate claim/filing status
2020 | RE-RefgFrz-TM_CmpMini-Tier2 | Refrigerator-freezers - automatic defrost with top-mounted freezer without an automatic icemaker, Size Range: compact (5-7 cu. ft.), 30% less than Code Maximum | DEER2020 | D20 v1 | 2020-11-24 16:30 | Res-Refg-dKWH-Cond | DEER | Scaled | Delta | 128 | 151 | None |  | 0 |  | 1 | Res | Any | AppPlug | Refrig | Ref_Storage | RefrigFrz |  | Appl-ESRefg |  |  |  |  | RefgFrz-TM_CmpMini-Code | RefgFrz-TM_CmpMini-Tier2 | Available |  | 0 | 0 |  | RobNc |  | Appl-ESRefg |  | None | 2020-01-01 | [6 empty] | Standard |  | 1 | 1 | 0 | Deemed Ex Ante Team |  |  |  | Updated to indicate claim/filing status
2020 | NE-HVAC-VarRefgHP-14to20ton-14.2EER | Heat pump VRF system, 14to20ton Tier 2, 14.2 EER | DEER2020 | D20v1 | 2020-11-24 16:30 | VarRefgHP-14to20ton-14.2EER | ExAnte | Standard | None |  |  | None |  | 0 |  | 0 | Com | Any | HVAC | HeatCool | dxHP_equip | VarRefgHP |  | HVAC-airHP |  | Heat pump VRF system, 14to20ton Tier 0, 10.6 EER | Heat pump VRF system, 14to20ton Tier 2, 14.2 EER |  | VarRefgHP-14to20ton-10.6EER | VarRefgHP-14to20ton-14.2EER | Available |  | 0 | 0 |  | Rob |  |  |  | None | 2020-01-01 | [6 empty] | Standard |  | 1 | 1 | 0 | Deemed Ex Ante Team |  |  |  | Updated to indicate claim/filing status
241 | C-In-LEDFixt-2(25w)-dWP49-dWC35 | Commercial Indoor General Lighting: LED Fixture replaces pre-existing standard lighting Wattage. Measure includes Code case. | DEER2017 | Staff Disposition | 2020-11-24 16:30 | Com-Iltg-dWatt-CFL_OSbldg | NonDEER | Scaled | BaseRatio | 0 | 0 | None |  | 0 |  | 1 | Com | Any | Lighting | InGen-CFL | Ltg_Fixture | LED_fixt |  | ILtg-Com-LED-50000hr+16yr | LED A19 Basecase, Total Watts = 2.96 x Msr Watts | LED Fixture Basecase, Total Watts = 2.42 x Msr Watts | LED fixture: Any type of housing Fixture Type; Total Watts = 25 | LEDratio0296 | LEDratio0242 | LEDFixt-2(25w) | Available | From LED WRR Disposition July 2016 | 0 | 0 | LED-WRR-WorkpaperDisposition_22Jul2016-Final.docx | ErRobNc |  | LtgFixture-Default |  | DEER2017-Ltg-Com-CFL | 2017-01-01 | 2019-12-31 | InEA_modVal |  |  |  |  | Standard | Expires 12/31/2019 due to DEER2020 revised impacts and peak demand definition | 1 | 1 | 0 | Deemed Ex Ante Team |  | Expires 12/31/2019 due to DEER2020 revised impacts and peak demand definition |  | Updated to indicate claim/filing status
234 | C-In-LEDFixt(22w)-dWP43-dWC31 | Commercial Indoor General Lighting: LED Fixture replaces pre-existing standard lighting Wattage. Measure includes Code case. | DEER2017 | Staff Disposition | 2020-11-24 16:30 | Com-Iltg-dWatt-CFL_OSbldg | NonDEER | Scaled | BaseRatio | 0 | 0 | None |  | 0 |  | 1 | Com | Any | Lighting | InGen-CFL | Ltg_Fixture | LED_fixt |  | ILtg-Com-LED-50000hr+16yr | LED A19 Basecase, Total Watts = 2.96 x Msr Watts | LED Fixture Basecase, Total Watts = 2.42 x Msr Watts | LED fixture: Any type of housing Fixture Type; Total Watts = 22 | LEDratio0296 | LEDratio0242 | LEDFixt(22w) | Available | From LED WRR Disposition July 2016 | 0 | 0 | LED-WRR-WorkpaperDisposition_22Jul2016-Final.docx | ErRobNc |  | LtgFixture-Default |  | DEER2017-Ltg-Com-CFL | 2017-01-01 | 2019-12-31 | InEA_modVal |  |  |  |  | Standard | Expires 12/31/2019 due to DEER2020 revised impacts and peak demand definition | 1 | 1 | 0 | Deemed Ex Ante Team |  | Expires 12/31/2019 due to DEER2020 revised impacts and peak demand definition |  | Updated to indicate claim/filing status
2020 | Res-GasFurnace-AFUE97-ECM | Efficient Residential Gas Furnace - AFUE 97 with ECM supply fan motor | DEER2020 | D20v1 | 2021-10-14 13:52 | Res-GasFurnace-AFUE97-ECM | DEER | Standard | None |  |  | None |  | 0 |  | 0 | Res | Any | HVAC | SpaceHeat | SpaceHtg_eq | GasFurnace |  | HV-EffFurn | Furnace AFUE 80 with Standard Efficiency supply fan motor | Furnace AFUE 80 with Standard Efficiency supply fan motor | Efficient Residential Gas Furnace - AFUE 97 with ECM supply fan motor |  |  |  | Available |  | 0 | 0 |  | ErRobNc |  | HV-EffFurn |  | None | 2020-01-01 | 2021-12-31 | [5 empty] | Standard |  | 1 | 1 | 0 | Deemed Ex Ante Team |  |  |  | Updated to indicate claim/filing status
2020 | NE-HVAC-RefChg-Inc-Low-ntxv | Small Pkg AC system with No TXV, increase refrigerant charge from Low under-charge (4 - 5%) to factory specified level | DEER2020 | D20v2 | 2022-03-16 13:02 | NE-HVAC-RefChg-Inc-Low-ntxv | DEER | Standard | None | 0 | 0 | None |  | 0 |  | 0 | Com | Any | HVAC | SpaceCool | dxAC_equip | pkgSEER |  | HVAC-RefChg | Small Pkg AC with No thermal expansion valve (TXV), refrigerant under-charged from 4 - 5% of factory specified level |  | Small Pkg AC with No thermal expansion valve (TXV), refrigerant charge at factory specified level |  |  |  | Available |  | 0 | 0 |  | Retro |  | HVAC-RefChg |  | None | 2020-01-01 | 2022-12-31 | [5 empty] | Component | Measure type set to Component so as to not appear in standard measure list | 1 | 1 | 0 | Deemed Ex Ante Team |  | Measure type set to Component so as to not appear in standard measure list |  | Updated to indicate claim/filing status
2023 | NE-HVAC-Chlr-WtrCldCentChlr-Conv-400to599tons-0.504kwpton-0.5IPLV | Water Cooled Constant Speed Centrifugal Chiller (400 to 599 tons, 0.504 Max kW/ton, 0.5 Max IPLV) | DEER2023 | D23 v0 | 2022-06-03 13:32 | NE-HVAC-Chlr-WtrCldCentChlr-Conv-400to599tons-0.504kwpton-0.5IPLV | Deem-DEER | Standard | None | 0 | 0 | None |  | 0 |  | 1 | Com | Any | HVAC | SpaceCool | Chiller | WtrCldCentChlr |  | HVAC-Chlr | Water Cooled Constant Speed Centrifugal Chiller (400 to 599 tons, efficiency varies by vintage) | Water Cooled Constant Speed Centrifugal Chiller (400 to 599 tons, 0.560 kW/ton, 0.500 IPLV) | Water Cooled Constant Speed Centrifugal Chiller (400 to 599 tons, 0.504 kW/ton, 0.500 IPLV) | Pre-WtrCldCentChlr-Conv-400to599tons-ByVint | Std-WtrCldCentChlr-Conv-400to599tons-0.560kWpton-0.500IPLV | Msr-WtrCldCentChlr-Conv-400to599tons-0.504kWpton-0.500IPLV | Available |  | 0 | 0 |  |  |  | HVAC-Chlr |  |  | 2023-01-01 | [6 empty] | Standard |  | 1 | 1 | 1 | Deemed Ex Ante Team | 2022-05-20 17:10 | Simulated using CZ2022 weather data | Deemed Ex Ante Team | Corrected TechType
54 | NE-HVAC-airHP-Pkg-lt55kBtuh-13p0seer-7p7hspf | Pkg HP SEER = 13.0 (< 55 kBTUh), EER = 11.07, HSPF = 7.70, COP = 3.28; no Econo; 1-spd Fan | DEER2014 | D13 v1.0 | 2020-11-24 16:30 | NE-HVAC-airHP-Pkg-lt55kBtuh-13p0seer-7p7hspf | DEER | Standard | None | 0 | 0 | None |  | 0 |  | 0 | Com | Any | HVAC | HeatCool | dxHP_equip | pkgSEER |  | HVAC-airHP | Pkg HP (< 55 kbtuh) SEER and HSPF based on vintage | Pkg HP SEER = 13.0 (< 55 kbtuh), EER = 11.07, HSPF = 7.7, COP = 3.28; no Econo; 1-spd Fan | Pkg HP SEER = 13.0 (< 55 kbtuh), EER = 11.07, HSPF = 7.70, COP = 3.28; no Econo; 1-spd Fan |  |  |  | Available |  | 0 | 0 |  | ErRul |  | HVAC-airHP |  | None | 2014-07-01 | 2014-12-31 | DEER |  |  |  |  | Standard |  | 1 | 1 | 0 | Deemed Ex Ante Team |  |  |  | Updated to indicate claim/filing status
325 | C-In-LEDFixt-2(3w)-dWP5-dWC4 | Commercial Indoor General Lighting: LED Fixture replaces pre-existing standard lighting Wattage. Measure includes Code case. | DEER2017 | Staff Disposition | 2020-11-24 16:30 | Com-Iltg-dWatt-CFL_OSbldg | NonDEER | Scaled | BaseRatio | 0 | 0 | None |  | 0 |  | 1 | Com | Any | Lighting | InGen-CFL | Ltg_Fixture | LED_fixt |  | ILtg-Com-LED-50000hr+16yr | LED A19 Basecase, Total Watts = 2.96 x Msr Watts | LED Fixture Basecase, Total Watts = 2.42 x Msr Watts | LED fixture: Any type of housing Fixture Type; Total Watts = 3 | LEDratio0296 | LEDratio0242 | LEDFixt-2(3w) | Available | From LED WRR Disposition July 2016 | 0 | 0 | LED-WRR-WorkpaperDisposition_22Jul2016-Final.docx | ErRobNc |  | LtgFixture-Default |  | DEER2017-Ltg-Com-CFL | 2017-01-01 | 2019-12-31 | InEA_modVal |  |  |  |  | Standard | Expires 12/31/2019 due to DEER2020 revised impacts and peak demand definition | 1 | 1 | 0 | Deemed Ex Ante Team |  | Expires 12/31/2019 due to DEER2020 revised impacts and peak demand definition |  | Updated to indicate claim/filing status
326 | C-In-LEDFixt-3(15w)-dWP29-dWC21 | Commercial Indoor General Lighting: LED Fixture replaces pre-existing standard lighting Wattage. Measure includes Code case. | DEER2017 | Staff Disposition | 2020-11-24 16:30 | Com-Iltg-dWatt-CFL_OSbldg | NonDEER | Scaled | BaseRatio | 0 | 0 | None |  | 0 |  | 1 | Com | Any | Lighting | InGen-CFL | Ltg_Fixture | LED_fixt |  | ILtg-Com-LED-50000hr+16yr | LED A19 Basecase, Total Watts = 2.96 x Msr Watts | LED Fixture Basecase, Total Watts = 2.42 x Msr Watts | LED fixture: Any type of housing Fixture Type; Total Watts = 15 | LEDratio0296 | LEDratio0242 | LEDFixt-3(15w) | Available | From LED WRR Disposition July 2016 | 0 | 0 | LED-WRR-WorkpaperDisposition_22Jul2016-Final.docx | ErRobNc |  | LtgFixture-Default |  | DEER2017-Ltg-Com-CFL | 2017-01-01 | 2019-12-31 | InEA_modVal |  | LD136Com |  |  | Standard | Expires 12/31/2019 due to DEER2020 revised impacts and peak demand definition | 1 | 1 | 0 | Deemed Ex Ante Team |  | Expires 12/31/2019 due to DEER2020 revised impacts and peak demand definition |  | Updated to indicate claim/filing status
2020 | Furnace-Pkg-AFUE98-ECM-lt65kBtuh | Efficient Packaged Gas Furnace (Weatherized) - AFUE 98 with ECM supply fan motor | DEER2020 | D20v1 | 2020-11-24 16:30 | Furnace-Pkg-AFUE98-ECM-lt65kBtuh | DEER | Standard | None |  |  | None |  | 0 |  | 0 | Com | Any | HVAC | SpaceHeat | SpaceHtg_eq | GasFurnace |  | HVAC-Frnc | Packaged Furnace (Weatherized) 80 AFUE | Packaged Furnace (Weatherized) 81 AFUE | Packaged Furnace (Weatherized) 98 AFUE, with ECM supply fan motor |  |  |  | Available |  | 0 | 0 |  | ErRobNc |  | HVAC-Frnc |  | None | 2020-01-01 | [6 empty] | Standard |  | 1 | 1 | 0 | Deemed Ex Ante Team |  |  |  | Updated to indicate claim/filing status
2020 | WholeHouseFan-1.5CFM-PSC | Whole House Fan with an air flow of 1.5 CFM per square foot of conditioned area; PSC motor using 0.15 W/CFM | DEER2020 | D20v1 | 2020-11-24 16:30 | WHFan-1.5-PSC | DEER | Standard | None |  |  | None |  | 0 |  | 0 | Res | Any | HVAC | VentAirDist | HV_Tech | WHFan |  | HV-WHfan | Natural Ventilation except where whole house fan required by code (1.5CFM per sqft air flow and PSC motor assumed when required) |  | Flow rate of 1.5 CFM per square foot of conditioned area; PSC motor using 0.15 W/CFM; cooling to 70F when outdoor temperature is at least 3 degrees below cooling thermotstat setpoint |  |  |  | Available |  | 0 | 0 |  | Retro |  |  |  | None | 2020-01-01 | [6 empty] | Standard |  | 1 | 1 | 0 | Deemed Ex Ante Team |  |  |  | Updated to indicate claim/filing status
2020 | RE-RefgFrz-BM-TTD_Large-Tier2 | Refrigerator-freezer - automatic defrost with bottom-mounted freezer with through-the-door ice service, Size Range: Large (21 to 23 cu. ft.), 30% less than Code Maximum | DEER2020 | D20 v1 | 2020-11-24 16:30 | Res-Refg-dKWH-Cond | DEER | Scaled | Delta | 220 | 260 | None |  | 0 |  | 1 | Res | Any | AppPlug | Refrig | Ref_Storage | RefrigFrz | RefgFrz-BM-TTD_Large-Tier2 | Appl-ESRefg |  |  |  |  | RefgFrz-BM-TTD_Large-Code | RefgFrz-BM-TTD_Large-Tier2 | Available |  | 0 | 0 |  | RobNc | RefgFrz-BM-TTD_Large-Code | Appl-ESRefg |  | None | 2020-01-01 | [6 empty] | Standard |  | 1 | 1 | 0 | Deemed Ex Ante Team |  |  |  | Updated to indicate claim/filing status
1220 | C-Out-LED-A19(EISA-Bin-75w-90LPW)-dWP12p6 | LED A Lamp replaces pre-existing standard lighting Wattage based on EISA bin and LPW | ExAnte2017 | Disposition | 2020-11-24 16:30 | Com-Oltg-dWatt | NonDEER | Scaled | DeltaWatts | 12.6 | 12.6 | None |  | 0 |  | 0 | Com | Any | Lighting | OutGen | Ltg_Lamp | LED_lamp |  | OLtg-Com-LED-20000hr | LED A19 Basecase, 0% LED, 75% CFL, 25% Halogen | LED A19 Basecase, 0% LED, 75% CFL, 25% Halogen | LED Lamp: A19, EISA Bin 75, 90 LPW |  |  |  | Available |  |  |  | 2017ScrewInLampDisposition | ErRobNc |  |  |  | 2017Dispo-Com-OutLtg | 2017-07-01 | 2018-06-30 | InEA_modVal |  |  |  |  | Standard | Remove expiry date per Commission Staff direction 2018ScrewInLampSavignsMethods-11Dec2017.pdf | 1 | 1 | 0 | Deemed Ex Ante Team |  | Remove expiry date per Commission Staff direction 2018ScrewInLampSavignsMethods-11Dec2017.pdf |  | Updated to indicate claim/filing status
2023 | NE-HVAC-Chlr-WtrCldCentChlr-Conv-gte600tons-0.476kwpton-0.425IPLV | Water Cooled Constant Speed Centrifugal Chiller (≥ 600 tons, 0.476 Max kW/ton, 0.425 Max IPLV) | DEER2023 | D23 v0 | 2022-06-03 13:32 | NE-HVAC-Chlr-WtrCldCentChlr-Conv-gte600tons-0.476kwpton-0.425IPLV | Deem-DEER | Standard | None | 0 | 0 | None |  | 0 |  | 1 | Com | Any | HVAC | SpaceCool | Chiller | WtrCldCentChlr |  | HVAC-Chlr | Water Cooled Constant Speed Centrifugal Chiller (≥600 tons, efficiency varies by vintage) | Water Cooled Constant Speed Centrifugal Chiller (≥600 tons, 0.560 kW/ton, 0.500 IPLV) | Water Cooled Constant Speed Centrifugal Chiller (≥600 tons, 0.476 kW/ton, 0.425 IPLV) | Pre-WtrCldCentChlr-Conv-gte600tons-ByVint | Std-WtrCldCentChlr-Conv-gte600tons-0.560kWpton-0.500IPLV | Msr-WtrCldCentChlr-Conv-gte600tons-0.476kWpton-0.425IPLV | Available |  | 0 | 0 |  |  |  | HVAC-Chlr |  |  | 2023-01-01 | [6 empty] | Standard |  | 1 | 1 | 1 | Deemed Ex Ante Team | 2022-05-20 17:10 | Simulated using CZ2022 weather data | Deemed Ex Ante Team | Corrected TechType
243 | C-In-LEDFixt-3(18w)-dWP35-dWC25 | Commercial Indoor General Lighting: LED Fixture replaces pre-existing standard lighting Wattage. Measure includes Code case. | DEER2017 | Staff Disposition | 2020-11-24 16:30 | Com-Iltg-dWatt-CFL_OSbldg | NonDEER | Scaled | BaseRatio | 0 | 0 | None |  | 0 |  | 1 | Com | Any | Lighting | InGen-CFL | Ltg_Fixture | LED_fixt |  | ILtg-Com-LED-50000hr+16yr | LED A19 Basecase, Total Watts = 2.96 x Msr Watts | LED Fixture Basecase, Total Watts = 2.42 x Msr Watts | LED fixture: Any type of housing Fixture Type; Total Watts = 18 | LEDratio0296 | LEDratio0242 | LEDFixt-3(18w) | Available | From LED WRR Disposition July 2016 | 0 | 0 | LED-WRR-WorkpaperDisposition_22Jul2016-Final.docx | ErRobNc |  | LtgFixture-Default |  | DEER2017-Ltg-Com-CFL | 2017-01-01 | 2019-12-31 | InEA_modVal |  |  |  |  | Standard | Expires 12/31/2019 due to DEER2020 revised impacts and peak demand definition | 1 | 1 | 0 | Deemed Ex Ante Team |  | Expires 12/31/2019 due to DEER2020 revised impacts and peak demand definition |  | Updated to indicate claim/filing status
244 | C-In-LEDFixt-3(19w)-dWP37-dWC26 | Commercial Indoor General Lighting: LED Fixture replaces pre-existing standard lighting Wattage. Measure includes Code case. | DEER2017 | Staff Disposition | 2020-11-24 16:30 | Com-Iltg-dWatt-CFL_OSbldg | NonDEER | Scaled | BaseRatio | 0 | 0 | None |  | 0 |  | 1 | Com | Any | Lighting | InGen-CFL | Ltg_Fixture | LED_fixt |  | ILtg-Com-LED-50000hr+16yr | LED A19 Basecase, Total Watts = 2.96 x Msr Watts | LED Fixture Basecase, Total Watts = 2.42 x Msr Watts | LED fixture: Any type of housing Fixture Type; Total Watts = 19 | LEDratio0296 | LEDratio0242 | LEDFixt-3(19w) | Available | From LED WRR Disposition July 2016 | 0 | 0 | LED-WRR-WorkpaperDisposition_22Jul2016-Final.docx | ErRobNc |  | LtgFixture-Default |  | DEER2017-Ltg-Com-CFL | 2017-01-01 | 2019-12-31 | InEA_modVal |  |  |  |  | Standard | Expires 12/31/2019 due to DEER2020 revised impacts and peak demand definition | 1 | 1 | 0 | Deemed Ex Ante Team |  | Expires 12/31/2019 due to DEER2020 revised impacts and peak demand definition |  | Updated to indicate claim/filing status
2442 | Com-Iltg-dWatt-IEbase-LF-OSbldg-basis | IE Basis for commercial indoor lighting - Linear Fluorescent - OS(building) | DEER2014 | D11 v4.01 | 2020-11-24 16:30 | Com-Iltg-dWatt-IEbase-LF_OSbldg | DEER | ScaledDirectIE | Delta | 1 | 1 | None |  | 1 | 2014-Com-InLtg-LF | 0 | Com | Any | Lighting | InGen | Ltg_Lmp+Blst | LF_LmpBlst |  | ILtg-Lfluor-fix | [6 empty] | Available | Used to create the lighting normalized energy impacts that do not use IE. | 0 | 0 | DEER Lighting measure |  |  |  |  | None | 2014-07-01 | 2019-12-31 | DEER |  |  |  |  | Basis |  | 1 | 1 | 0 | Deemed Ex Ante Team |  |  |  | Updated to indicate claim/filing status
4011 | C-In-CFLfixt-20w(20w)-dWP50 | Commercial Indoor General Lighting: CFL Fixture replaces pre-existing standard lighting Wattage. Measure includes Code case. Impacts: CFL-based HOU (varies by BldgType) | DEER1314 | Lighting Disposition | 2020-11-24 16:30 | Com-Iltg-dWatt-CFL | DEER | Scaled | BaseRatio | 0 | 0 | None |  | 0 |  | 1 | Com | Any | Lighting | InGen-CFL | Ltg_Fixture | CFL_fixt |  | ILtg-CFLfix-Com | CFL fixture based on: Ballast; Total Watts = 3.53 | CFL fixture based on: Ballast; Total Watts = 3.53 | CFL fixture based on: CFLpin(20w); Total Watts = 20 | CFLratio0353 | CFLratio0353 | CFLfixt-20w(20w) | Available |  | 0 | 0 | Disposition: MeasuresList-October312014.xlsx | RobNc |  |  | Com-Lighting-InGen_CFLratio0353_CFLfixt-20W | DEER1316-Ltg-Com-CFL | 2013-01-01 | 2018-06-30 | InEA_modDescVal |  |  |  |  | Standard | Remove expiry date per Commission Staff direction 2018ScrewInLampSavignsMethods-11Dec2017.pdf | 1 | 1 | 0 | Deemed Ex Ante Team |  | Remove expiry date per Commission Staff direction 2018ScrewInLampSavignsMethods-11Dec2017.pdf |  | Updated to indicate claim/filing status
2020 | Furnace-Pkg-AFUE95-ECM-lt65kBtuh | Efficient Packaged Gas Furnace (Weatherized) - AFUE 95 with ECM supply fan motor | DEER2020 | D20v1 | 2020-11-24 16:30 | Furnace-Pkg-AFUE95-ECM-lt65kBtuh | DEER | Standard | None |  |  | None |  | 0 |  | 0 | Com | Any | HVAC | SpaceHeat | SpaceHtg_eq | GasFurnace |  | HVAC-Frnc | Packaged Furnace (Weatherized) 80 AFUE | Packaged Furnace (Weatherized) 81 AFUE | Packaged Furnace (Weatherized) 95 AFUE, with ECM supply fan motor |  |  |  | Available |  | 0 | 0 |  | ErRobNc |  | HVAC-Frnc |  | None | 2020-01-01 | [6 empty] | Standard |  | 1 | 1 | 0 | Deemed Ex Ante Team |  |  |  | Updated to indicate claim/filing status
2020 | NG-HVAC-Blr-HW-300to2500kBtuh-85p0Et-Drft | Hot water boiler (300 - 2500 kBtuh, 85.0 Et, OA Reset from 140 to 165 F) | DEER2020 | D20v1 | 2020-11-24 16:30 | NG-HVAC-Blr-HW-300to2500kBtuh-85p0Et-Drft | DEER | Standard | None | 0 | 0 | None |  | 0 |  | 0 | Com | Any | HVAC | SpaceHeat | WaterHtg_eq | Boiler_Et |  | HVAC-Blr | Hot water boiler,300 - 2500 kBtuh; Pre-2005: 75.0 Et, No reset 2006 - 2009: 75.0 Et, OA Reset from 140 to 165 F 2010 - 2013: 75.0 Et, OA Reset from 140 to 165 F 2014 - 2015: 80.0 Et, OA Reset from 140 to 165 F | Hot water boiler (300 - 2500 kBtuh, 80.0 Et, OA Reset from 140 to 165 F) | Hot water boiler (300 - 2500 kBtuh, 85.0 Et, OA Reset from 140 to 165 F) |  |  |  | Available |  | 0 | 0 |  | ErRobNc |  | HVAC-Blr |  | None | 2020-01-01 | [6 empty] | Standard |  | 1 | 1 | 0 | Deemed Ex Ante Team |  |  |  | Updated to indicate claim/filing status
2020 | Furnace-Pkg-AFUE91 | Efficient Packaged Gas Furnace (Weatherized) - AFUE 91 | DEER2020 | D20v1 | 2020-11-24 16:30 | Furnace-Pkg-AFUE91 | DEER | Standard | None |  |  | None |  | 0 |  | 0 | Com | Any | HVAC | SpaceHeat | SpaceHtg_eq | GasFurnace |  | HVAC-Frnc | Packaged Furnace (Weatherized) 80 AFUE | Packaged Furnace (Weatherized) 81 AFUE | Packaged Furnace (Weatherized) 91 AFUE, with standard efficiency supply fan motor |  |  |  | Available |  | 0 | 0 |  | ErRobNc |  | HVAC-Frnc |  | None | 2020-01-01 | [6 empty] | Standard |  | 1 | 1 | 0 | Deemed Ex Ante Team |  |  |  | Updated to indicate claim/filing status
246 | C-In-LEDFixt-3(8w)-dWP15-dWC11 | Commercial Indoor General Lighting: LED Fixture replaces pre-existing standard lighting Wattage. Measure includes Code case. | DEER2017 | Staff Disposition | 2020-11-24 16:30 | Com-Iltg-dWatt-CFL_OSbldg | NonDEER | Scaled | BaseRatio | 0 | 0 | None |  | 0 |  | 1 | Com | Any | Lighting | InGen-CFL | Ltg_Fixture | LED_fixt |  | ILtg-Com-LED-50000hr+16yr | LED A19 Basecase, Total Watts = 2.96 x Msr Watts | LED Fixture Basecase, Total Watts = 2.42 x Msr Watts | LED fixture: Any type of housing Fixture Type; Total Watts = 8 | LEDratio0296 | LEDratio0242 | LEDFixt-3(8w) | Available | From LED WRR Disposition July 2016 | 0 | 0 | LED-WRR-WorkpaperDisposition_22Jul2016-Final.docx | ErRobNc |  | LtgFixture-Default |  | DEER2017-Ltg-Com-CFL | 2017-01-01 | 2019-12-31 | InEA_modVal |  |  |  |  | Standard | Expires 12/31/2019 due to DEER2020 revised impacts and peak demand definition | 1 | 1 | 0 | Deemed Ex Ante Team |  | Expires 12/31/2019 due to DEER2020 revised impacts and peak demand definition |  | Updated to indicate claim/filing status
247 | C-In-LEDFixt-3(9w)-dWP17-dWC12 | Commercial Indoor General Lighting: LED Fixture replaces pre-existing standard lighting Wattage. Measure includes Code case. | DEER2017 | Staff Disposition | 2020-11-24 16:30 | Com-Iltg-dWatt-CFL_OSbldg | NonDEER | Scaled | BaseRatio | 0 | 0 | None |  | 0 |  | 1 | Com | Any | Lighting | InGen-CFL | Ltg_Fixture | LED_fixt |  | ILtg-Com-LED-50000hr+16yr | LED A19 Basecase, Total Watts = 2.96 x Msr Watts | LED Fixture Basecase, Total Watts = 2.42 x Msr Watts | LED fixture: Any type of housing Fixture Type; Total Watts = 9 | LEDratio0296 | LEDratio0242 | LEDFixt-3(9w) | Available | From LED WRR Disposition July 2016 | 0 | 0 | LED-WRR-WorkpaperDisposition_22Jul2016-Final.docx | ErRobNc |  | LtgFixture-Default |  | DEER2017-Ltg-Com-CFL | 2017-01-01 | 2019-12-31 | InEA_modVal |  |  |  |  | Standard | Expires 12/31/2019 due to DEER2020 revised impacts and peak demand definition | 1 | 1 | 0 | Deemed Ex Ante Team |  | Expires 12/31/2019 due to DEER2020 revised impacts and peak demand definition |  | Updated to indicate claim/filing status
248 | C-In-LEDFixt-4(23w)-dWP45-dWC32 | Commercial Indoor General Lighting: LED Fixture replaces pre-existing standard lighting Wattage. Measure includes Code case. | DEER2017 | Staff Disposition | 2020-11-24 16:30 | Com-Iltg-dWatt-CFL_OSbldg | NonDEER | Scaled | BaseRatio | 0 | 0 | None |  | 0 |  | 1 | Com | Any | Lighting | InGen-CFL | Ltg_Fixture | LED_fixt |  | ILtg-Com-LED-50000hr+16yr | LED A19 Basecase, Total Watts = 2.96 x Msr Watts | LED Fixture Basecase, Total Watts = 2.42 x Msr Watts | LED fixture: Any type of housing Fixture Type; Total Watts = 23 | LEDratio0296 | LEDratio0242 | LEDFixt-4(23w) | Available | From LED WRR Disposition July 2016 | 0 | 0 | LED-WRR-WorkpaperDisposition_22Jul2016-Final.docx | ErRobNc |  | LtgFixture-Default |  | DEER2017-Ltg-Com-CFL | 2017-01-01 | 2019-12-31 | InEA_modVal |  |  |  |  | Standard | Expires 12/31/2019 due to DEER2020 revised impacts and peak demand definition | 1 | 1 | 0 | Deemed Ex Ante Team |  | Expires 12/31/2019 due to DEER2020 revised impacts and peak demand definition |  | Updated to indicate claim/filing status
249 | C-In-LEDFixt-6(12w)-dWP23-dWC17 | Commercial Indoor General Lighting: LED Fixture replaces pre-existing standard lighting Wattage. Measure includes Code case. | DEER2017 | Staff Disposition | 2020-11-24 16:30 | Com-Iltg-dWatt-CFL_OSbldg | NonDEER | Scaled | BaseRatio | 0 | 0 | None |  | 0 |  | 1 | Com | Any | Lighting | InGen-CFL | Ltg_Fixture | LED_fixt |  | ILtg-Com-LED-50000hr+16yr | LED A19 Basecase, Total Watts = 2.96 x Msr Watts | LED Fixture Basecase, Total Watts = 2.42 x Msr Watts | LED fixture: Any type of housing Fixture Type; Total Watts = 12 | LEDratio0296 | LEDratio0242 | LEDFixt-6(12w) | Available | From LED WRR Disposition July 2016 | 0 | 0 | LED-WRR-WorkpaperDisposition_22Jul2016-Final.docx | ErRobNc |  | LtgFixture-Default |  | DEER2017-Ltg-Com-CFL | 2017-01-01 | 2019-12-31 | InEA_modVal |  |  |  |  | Standard | Expires 12/31/2019 due to DEER2020 revised impacts and peak demand definition | 1 | 1 | 0 | Deemed Ex Ante Team |  | Expires 12/31/2019 due to DEER2020 revised impacts and peak demand definition |  | Updated to indicate claim/filing status
250 | C-In-LEDFixt-7(10w)-dWP19-dWC14 | Commercial Indoor General Lighting: LED Fixture replaces pre-existing standard lighting Wattage. Measure includes Code case. | DEER2017 | Staff Disposition | 2020-11-24 16:30 | Com-Iltg-dWatt-CFL_OSbldg | NonDEER | Scaled | BaseRatio | 0 | 0 | None |  | 0 |  | 1 | Com | Any | Lighting | InGen-CFL | Ltg_Fixture | LED_fixt |  | ILtg-Com-LED-50000hr+16yr | LED A19 Basecase, Total Watts = 2.96 x Msr Watts | LED Fixture Basecase, Total Watts = 2.42 x Msr Watts | LED fixture: Any type of housing Fixture Type; Total Watts = 10 | LEDratio0296 | LEDratio0242 | LEDFixt-7(10w) | Available | From LED WRR Disposition July 2016 | 0 | 0 | LED-WRR-WorkpaperDisposition_22Jul2016-Final.docx | ErRobNc |  | LtgFixture-Default |  | DEER2017-Ltg-Com-CFL | 2017-01-01 | 2019-12-31 | InEA_modVal |  |  |  |  | Standard | Expires 12/31/2019 due to DEER2020 revised impacts and peak demand definition | 1 | 1 | 0 | Deemed Ex Ante Team |  | Expires 12/31/2019 due to DEER2020 revised impacts and peak demand definition |  | Updated to indicate claim/filing status
2020 | NG-HVAC-Blr-HW-300to2500kBtuh-83p0Et-Drft | Hot water boiler (300 - 2500 kBtuh, 83.0 Et, OA Reset from 140 to 165 F) | DEER2020 | D20v1 | 2020-11-24 16:30 | NG-HVAC-Blr-HW-300to2500kBtuh-83p0Et-Drft | DEER | Standard | None | 0 | 0 | None |  | 0 |  | 0 | Com | Any | HVAC | SpaceHeat | WaterHtg_eq | Boiler_Et |  | HVAC-Blr | Hot water boiler,300 - 2500 kBtuh; Pre-2005: 75.0 Et, No reset 2006 - 2009: 75.0 Et, OA Reset from 140 to 165 F 2010 - 2013: 75.0 Et, OA Reset from 140 to 165 F 2014 - 2015: 80.0 Et, OA Reset from 140 to 165 F | Hot water boiler (300 - 2500 kBtuh, 80.0 Et, OA Reset from 140 to 165 F) | Hot water boiler (300 - 2500 kBtuh, 83.0 Et, OA Reset from 140 to 165 F) |  |  |  | Available |  | 0 | 0 |  | ErRobNc |  | HVAC-Blr |  | None | 2020-01-01 | [6 empty] | Standard |  | 1 | 1 | 0 | Deemed Ex Ante Team |  |  |  | Updated to indicate claim/filing status
235 | C-In-LEDFixt(7w)-dWP13-dWC9 | Commercial Indoor General Lighting: LED Fixture replaces pre-existing standard lighting Wattage. Measure includes Code case. | DEER2017 | Staff Disposition | 2020-11-24 16:30 | Com-Iltg-dWatt-CFL_OSbldg | NonDEER | Scaled | BaseRatio | 0 | 0 | None |  | 0 |  | 1 | Com | Any | Lighting | InGen-CFL | Ltg_Fixture | LED_fixt |  | ILtg-Com-LED-50000hr+16yr | LED A19 Basecase, Total Watts = 2.96 x Msr Watts | LED Fixture Basecase, Total Watts = 2.42 x Msr Watts | LED fixture: Any type of housing Fixture Type; Total Watts = 7 | LEDratio0296 | LEDratio0242 | LEDFixt(7w) | Available | From LED WRR Disposition July 2016 | 0 | 0 | LED-WRR-WorkpaperDisposition_22Jul2016-Final.docx | ErRobNc |  | LtgFixture-Default |  | DEER2017-Ltg-Com-CFL | 2017-01-01 | 2019-12-31 | InEA_modVal |  |  |  |  | Standard | Expires 12/31/2019 due to DEER2020 revised impacts and peak demand definition | 1 | 1 | 0 | Deemed Ex Ante Team |  | Expires 12/31/2019 due to DEER2020 revised impacts and peak demand definition |  | Updated to indicate claim/filing status
2020 | RE-HV-ResHP-15p0S-8p7H | Residential SEER-rated split Heat Pumps, SEER = 15 (EER = 12.8), HSPF = 8.7 (COP = 3.68), EIR = 0.232, Fan W/CFM = 0.25, one-speed fan | DEER2020 | D20v1 | 2020-11-24 16:30 | RE-HV-ResHP-15S-8.7H | DEER | Standard | None |  |  | None |  | 0 |  | 0 | Res | Any | HVAC | HeatCool | dxHP_equip | spltSEER | dxHP-Res-Split-SEER-15.0 | HVAC-airHP | Res SEER-Rated Splt HP, 7.1-3.01 kBTU/h; pre-2001: SEER = 10 (HSPF = 7.1), one-speed fan; post-2001: SEER = 13 (HSPF = 8.2), one-speed fan; 2014: SEER = 14 (HSPF = 8.2), one-speed fan | Residential SEER-rated split Heat Pumps, SEER = 14 (EER = 11.9), HSPF = 8.2 (COP = 3.48), EIR = 0.245, Fan W/CFM = 0.29, one-speed fan | Residential SEER-rated split Heat Pumps, SEER = 15 (EER = 12.8), HSPF = 8.7 (COP = 3.68), EIR = 0.232, Fan W/CFM = 0.25, one-speed fan |  | dxHP-Res-Split-SEER-14.0 | dxHP-Res-Split-SEER-15.0 | Available |  | 0 | 0 |  | ErRobNc | dxHP-Res-Split-SEER-14.0 | HVAC-airHP |  | None | 2020-01-01 | [6 empty] | Standard |  | 1 | 1 | 0 | Deemed Ex Ante Team |  |  |  | Updated to indicate claim/filing status
1199 | R-InCmn-LED-A19(EISA-Bin-40w-100LPW)-dWP8p8 | LED A Lamp replaces pre-existing standard lighting Wattage based on EISA bin and LPW | ExAnte2017 | Disposition | 2020-11-24 16:30 | Res-Iltg-Cmn-dWatt-CFL | NonDEER | Scaled | DeltaWatts | 8.8 | 8.8 | None |  | 0 |  | 0 | Res | Any | Lighting | InCommon | Ltg_Lamp | LED_lamp |  | ILtg-Res-LED-20000hr-Cmn | LED A19 Basecase, 0% LED, 75% CFL, 25% Halogen | LED A19 Basecase, 0% LED, 75% CFL, 25% Halogen | LED Lamp: A19, EISA Bin 40, 100 LPW |  |  |  | Available |  |  |  | 2017ScrewInLampDisposition | ErRobNc |  |  |  | 2017Dispo-Res-InLtg-Cmn | 2017-07-01 | 2018-06-30 | InEA_modVal |  |  |  |  | Standard | Remove expiry date per Commission Staff direction 2018ScrewInLampSavignsMethods-11Dec2017.pdf | 1 | 1 | 0 | Deemed Ex Ante Team |  | Remove expiry date per Commission Staff direction 2018ScrewInLampSavignsMethods-11Dec2017.pdf |  | Updated to indicate claim/filing status
4024 | C-In-CFLfixt-29w(29w)-dWP73 | Commercial Indoor General Lighting: CFL Fixture replaces pre-existing standard lighting Wattage. Measure includes Code case. Impacts: CFL-based HOU (varies by BldgType) | DEER1314 | Lighting Disposition | 2020-11-24 16:30 | Com-Iltg-dWatt-CFL | DEER | Scaled | BaseRatio | 0 | 0 | None |  | 0 |  | 1 | Com | Any | Lighting | InGen-CFL | Ltg_Fixture | CFL_fixt |  | ILtg-CFLfix-Com | CFL fixture based on: Ballast; Total Watts = 3.53 | CFL fixture based on: Ballast; Total Watts = 3.53 | CFL fixture based on: CFLpin(29w); Total Watts = 29 | CFLratio0353 | CFLratio0353 | CFLfixt-29w(29w) | Available |  | 0 | 0 | Disposition: MeasuresList-October312014.xlsx | RobNc |  |  |  | DEER1316-Ltg-Com-CFL | 2013-01-01 | 2018-06-30 | InEA_modVal |  |  |  |  | Standard | Remove expiry date per Commission Staff direction 2018ScrewInLampSavignsMethods-11Dec2017.pdf | 1 | 1 | 0 | Deemed Ex Ante Team |  | Remove expiry date per Commission Staff direction 2018ScrewInLampSavignsMethods-11Dec2017.pdf |  | Updated to indicate claim/filing status
4025 | C-In-CFLfixt-30w(30w)-dWP75 | Commercial Indoor General Lighting: CFL Fixture replaces pre-existing standard lighting Wattage. Measure includes Code case. Impacts: CFL-based HOU (varies by BldgType) | DEER1314 | Lighting Disposition | 2020-11-24 16:30 | Com-Iltg-dWatt-CFL | DEER | Scaled | BaseRatio | 0 | 0 | None |  | 0 |  | 1 | Com | Any | Lighting | InGen-CFL | Ltg_Fixture | CFL_fixt |  | ILtg-CFLfix-Com | CFL fixture based on: Ballast; Total Watts = 3.53 | CFL fixture based on: Ballast; Total Watts = 3.53 | CFL fixture based on: CFLpin(30w); Total Watts = 30 | CFLratio0353 | CFLratio0353 | CFLfixt-30w(30w) | Available |  | 0 | 0 | Disposition: MeasuresList-October312014.xlsx | RobNc |  |  |  | DEER1316-Ltg-Com-CFL | 2013-01-01 | 2018-06-30 | InEA_modVal |  | L0219 |  |  | Standard | Remove expiry date per Commission Staff direction 2018ScrewInLampSavignsMethods-11Dec2017.pdf | 1 | 1 | 0 | Deemed Ex Ante Team |  | Remove expiry date per Commission Staff direction 2018ScrewInLampSavignsMethods-11Dec2017.pdf |  | Updated to indicate claim/filing status
4026 | C-In-CFLfixt-31w(31w)-dWP78 | Commercial Indoor General Lighting: CFL Fixture replaces pre-existing standard lighting Wattage. Measure includes Code case. Impacts: CFL-based HOU (varies by BldgType) | DEER1314 | Lighting Disposition | 2020-11-24 16:30 | Com-Iltg-dWatt-CFL | NonDEER | Scaled | BaseRatio | 0 | 0 | None |  | 0 |  | 1 | Com | Any | Lighting | InGen-CFL | Ltg_Fixture | CFL_fixt |  | ILtg-CFLfix-Com | CFL fixture based on: Ballast; Total Watts = 3.53 | CFL fixture based on: Ballast; Total Watts = 3.53 | CFL fixture based on: CFLpin(31w); Total Watts = 31 | CFLratio0353 | CFLratio0353 | CFLfixt-31w(31w) | Available |  | 0 | 0 | Disposition: MeasuresList-October312014.xlsx | RobNc |  |  |  | DEER1316-Ltg-Com-CFL | 2013-01-01 | 2018-06-30 | InEA_modVal |  |  |  |  | Standard | Remove expiry date per Commission Staff direction 2018ScrewInLampSavignsMethods-11Dec2017.pdf | 1 | 1 | 0 | Deemed Ex Ante Team |  | Remove expiry date per Commission Staff direction 2018ScrewInLampSavignsMethods-11Dec2017.pdf |  | Updated to indicate claim/filing status
113 | R-In-LEDFixt-1(14w)-dWP27-dWC19 | Residential Indoor General Lighting: LED Fixture replaces pre-existing standard lighting Wattage. Measure includes Code case. | DEER2017 | Staff Disposition | 2020-11-24 16:30 | Res-Iltg-dWatt-CFL | NonDEER | Scaled | BaseRatio | 0 | 0 | None |  | 0 |  | 1 | Res | Any | Lighting | InGen-CFL | Ltg_Fixture | LED_fixt |  | ILtg-Res-LED-50000hr+12yr | LED A19 Basecase, Total Watts = 2.96 x Msr Watts | LED Fixture Basecase, Total Watts = 2.42 x Msr Watts | LED fixture: Any type of housing Fixture Type; Total Watts = 14 | LEDratio0296 | LEDratio0242 | LEDFixt-1(14w) | Available | From LED WRR Disposition July 2016 | 0 | 0 | LED-WRR-WorkpaperDisposition_22Jul2016-Final.docx | ErRobNc |  | LtgFixture-Default |  | None | 2017-01-01 | 2019-12-31 | InEA_modVal |  |  |  |  | Standard | Expires 12/31/2019 due to DEER2020 revised impacts and peak demand definition | 1 | 1 | 0 | Deemed Ex Ante Team |  | Expires 12/31/2019 due to DEER2020 revised impacts and peak demand definition |  | Updated to indicate claim/filing status
2020 | RE-RefgFrz-SM_WtdSize-Tier2 | Refrigerator-freezers - automatic defrost with side-mounted freezer without an automatic icemaker, Size Range: Weighted Size, 30% less than Code Maximum | DEER2020 | D20 v1 | 2020-11-24 16:30 | Res-Refg-dKWH-Cond | DEER | Scaled | Delta | 161 | 190 | None |  | 0 |  | 1 | Res | Any | AppPlug | Refrig | Ref_Storage | RefrigFrz | RefgFrz-SM_WtdSize-Tier2 | Appl-ESRefg |  |  |  |  | RefgFrz-SM_WtdSize-Code | RefgFrz-SM_WtdSize-Tier2 | Available |  | 0 | 0 |  | RobNc | RefgFrz-SM_WtdSize-Code | Appl-ESRefg |  | None | 2020-01-01 | [6 empty] | Standard |  | 1 | 1 | 0 | Deemed Ex Ante Team |  |  |  | Updated to indicate claim/filing status
311 | R-In-LEDFixt(17w)-dWP33-dWC24 | Residential Indoor General Lighting: LED Fixture replaces pre-existing standard lighting Wattage. Measure includes Code case. | DEER2017 | Staff Disposition | 2020-11-24 16:30 | Res-Iltg-dWatt-CFL | NonDEER | Scaled | BaseRatio | 0 | 0 | None |  | 0 |  | 1 | Res | Any | Lighting | InGen-CFL | Ltg_Fixture | LED_fixt |  | ILtg-Res-LED-50000hr+12yr | LED A19 Basecase, Total Watts = 2.96 x Msr Watts | LED Fixture Basecase, Total Watts = 2.42 x Msr Watts | LED fixture: Any type of housing Fixture Type; Total Watts = 17 | LEDratio0296 | LEDratio0242 | LEDFixt(17w) | Available | From LED WRR Disposition July 2016 | 0 | 0 | LED-WRR-WorkpaperDisposition_22Jul2016-Final.docx | ErRobNc |  | LtgFixture-Default |  | None | 2017-01-01 | 2019-12-31 | InEA_modVal | LT-82362 |  |  |  | Standard | Expires 12/31/2019 due to DEER2020 revised impacts and peak demand definition | 1 | 1 | 0 | Deemed Ex Ante Team |  | Expires 12/31/2019 due to DEER2020 revised impacts and peak demand definition |  | Updated to indicate claim/filing status
312 | R-In-LEDFixt(20w)-dWP39-dWC28 | Residential Indoor General Lighting: LED Fixture replaces pre-existing standard lighting Wattage. Measure includes Code case. | DEER2017 | Staff Disposition | 2020-11-24 16:30 | Res-Iltg-dWatt-CFL | NonDEER | Scaled | BaseRatio | 0 | 0 | None |  | 0 |  | 1 | Res | Any | Lighting | InGen-CFL | Ltg_Fixture | LED_fixt |  | ILtg-Res-LED-50000hr+12yr | LED A19 Basecase, Total Watts = 2.96 x Msr Watts | LED Fixture Basecase, Total Watts = 2.42 x Msr Watts | LED fixture: Any type of housing Fixture Type; Total Watts = 20 | LEDratio0296 | LEDratio0242 | LEDFixt(20w) | Available | From LED WRR Disposition July 2016 | 0 | 0 | LED-WRR-WorkpaperDisposition_22Jul2016-Final.docx | ErRobNc |  | LtgFixture-Default |  | None | 2017-01-01 | 2019-12-31 | InEA_modVal | LT-52787 |  |  |  | Standard | Expires 12/31/2019 due to DEER2020 revised impacts and peak demand definition | 1 | 1 | 0 | Deemed Ex Ante Team |  | Expires 12/31/2019 due to DEER2020 revised impacts and peak demand definition |  | Updated to indicate claim/filing status
120 | R-In-LEDFixt-2(25w)-dWP49-dWC35 | Residential Indoor General Lighting: LED Fixture replaces pre-existing standard lighting Wattage. Measure includes Code case. | DEER2017 | Staff Disposition | 2020-11-24 16:30 | Res-Iltg-dWatt-CFL | NonDEER | Scaled | BaseRatio | 0 | 0 | None |  | 0 |  | 1 | Res | Any | Lighting | InGen-CFL | Ltg_Fixture | LED_fixt |  | ILtg-Res-LED-50000hr+12yr | LED A19 Basecase, Total Watts = 2.96 x Msr Watts | LED Fixture Basecase, Total Watts = 2.42 x Msr Watts | LED fixture: Any type of housing Fixture Type; Total Watts = 25 | LEDratio0296 | LEDratio0242 | LEDFixt-2(25w) | Available | From LED WRR Disposition July 2016 | 0 | 0 | LED-WRR-WorkpaperDisposition_22Jul2016-Final.docx | ErRobNc |  | LtgFixture-Default |  | None | 2017-01-01 | 2019-12-31 | InEA_modVal | LT-62270 |  |  |  | Standard | Expires 12/31/2019 due to DEER2020 revised impacts and peak demand definition | 1 | 1 | 0 | Deemed Ex Ante Team |  | Expires 12/31/2019 due to DEER2020 revised impacts and peak demand definition |  | Updated to indicate claim/filing status
431 | RE-WtrHt-SmlStrg-HP-lte12kW-30G-2p00EF | Efficient water heater: HP_EF Elec (EF=2.00) replaces Elec water heater | DEER2015 | DEER-WaterHeater-Calculator | 2020-11-24 16:30 | RE-WtrHt-SmlStrg-HP-lte12kW-30G-2p00EF | DEER | Standard | None | 0 | 0 | None |  | 0 |  | 1 | Res | Any | SHW | Heating | WaterHtg_eq | HP_EF |  | WtrHt-Res-Elec | Small Storage 30 gallon Elec water heater, EF varies by vintage |  |  |  | Stor_EF-Elec-030gal-0.951EF | Stor_EF-ElecHP-030gal-2.00EF | Available |  | 0 | 0 |  | ErRobNc |  | WtrHt-Res-Elec |  | None | 2015-04-16 | 2016-12-31 | DEER |  |  |  |  | Standard |  | 1 | 1 | 0 | Deemed Ex Ante Team |  |  |  | Updated to indicate claim/filing status
313 | R-In-LEDFixt(22w)-dWP43-dWC31 | Residential Indoor General Lighting: LED Fixture replaces pre-existing standard lighting Wattage. Measure includes Code case. | DEER2017 | Staff Disposition | 2020-11-24 16:30 | Res-Iltg-dWatt-CFL | NonDEER | Scaled | BaseRatio | 0 | 0 | None |  | 0 |  | 1 | Res | Any | Lighting | InGen-CFL | Ltg_Fixture | LED_fixt |  | ILtg-Res-LED-50000hr+12yr | LED A19 Basecase, Total Watts = 2.96 x Msr Watts | LED Fixture Basecase, Total Watts = 2.42 x Msr Watts | LED fixture: Any type of housing Fixture Type; Total Watts = 22 | LEDratio0296 | LEDratio0242 | LEDFixt(22w) | Available | From LED WRR Disposition July 2016 | 0 | 0 | LED-WRR-WorkpaperDisposition_22Jul2016-Final.docx | ErRobNc |  | LtgFixture-Default |  | None | 2017-01-01 | 2019-12-31 | InEA_modVal | LT-52989 |  |  |  | Standard | Expires 12/31/2019 due to DEER2020 revised impacts and peak demand definition | 1 | 1 | 0 | Deemed Ex Ante Team |  | Expires 12/31/2019 due to DEER2020 revised impacts and peak demand definition |  | Updated to indicate claim/filing status
121 | R-In-LEDFixt-2(3w)-dWP5-dWC4 | Residential Indoor General Lighting: LED Fixture replaces pre-existing standard lighting Wattage. Measure includes Code case. | DEER2017 | Staff Disposition | 2020-11-24 16:30 | Res-Iltg-dWatt-CFL | NonDEER | Scaled | BaseRatio | 0 | 0 | None |  | 0 |  | 1 | Res | Any | Lighting | InGen-CFL | Ltg_Fixture | LED_fixt |  | ILtg-Res-LED-50000hr+12yr | LED A19 Basecase, Total Watts = 2.96 x Msr Watts | LED Fixture Basecase, Total Watts = 2.42 x Msr Watts | LED fixture: Any type of housing Fixture Type; Total Watts = 3 | LEDratio0296 | LEDratio0242 | LEDFixt-2(3w) | Available | From LED WRR Disposition July 2016 | 0 | 0 | LED-WRR-WorkpaperDisposition_22Jul2016-Final.docx | ErRobNc |  | LtgFixture-Default |  | None | 2017-01-01 | 2019-12-31 | InEA_modVal |  |  |  |  | Standard | Expires 12/31/2019 due to DEER2020 revised impacts and peak demand definition | 1 | 1 | 0 | Deemed Ex Ante Team |  | Expires 12/31/2019 due to DEER2020 revised impacts and peak demand definition |  | Updated to indicate claim/filing status
625 | RE-RefgFrz-TM-Ice_Mini-Tier1 | Refrigerator-freezers - automatic defrost with top-mounted freezer with an automatic icemaker without through-the-door ice service, Size Range: Very Small (<13 cu. ft.), Energy Star (10% less than Code Maximum) | DEER2017 | D17 v2 | 2020-11-24 16:30 | Res-Refg-dKWH-Cond | DEER | Scaled | Delta | 42 | 49.6 | None |  | 0 |  | 1 | Res | Any | AppPlug | Refrig | Ref_Storage | RefrigFrz | RefgFrz-TM-Ice_Mini-Tier1 | Appl-ESRefg |  |  |  |  | RefgFrz-TM-Ice_Mini-Code | RefgFrz-TM-Ice_Mini-Tier1 | Available |  | 0 | 0 | June 2017 Update | RobNc | RefgFrz-TM-Ice_Mini-Code | Appl-ESRefg |  | DEER1517 | 2015-01-01 | 2019-12-31 | InEA_same |  |  |  |  | Standard |  | 1 | 1 | 0 | Deemed Ex Ante Team |  |  |  | Updated to indicate claim/filing status
314 | R-In-LEDFixt(27w)-dWP52-dWC38 | Residential Indoor General Lighting: LED Fixture replaces pre-existing standard lighting Wattage. Measure includes Code case. | DEER2017 | Staff Disposition | 2020-11-24 16:30 | Res-Iltg-dWatt-CFL | NonDEER | Scaled | BaseRatio | 0 | 0 | None |  | 0 |  | 1 | Res | Any | Lighting | InGen-CFL | Ltg_Fixture | LED_fixt |  | ILtg-Res-LED-50000hr+12yr | LED A19 Basecase, Total Watts = 2.96 x Msr Watts | LED Fixture Basecase, Total Watts = 2.42 x Msr Watts | LED fixture: Any type of housing Fixture Type; Total Watts = 27 | LEDratio0296 | LEDratio0242 | LEDFixt(27w) | Available | From LED WRR Disposition July 2016 | 0 | 0 | LED-WRR-WorkpaperDisposition_22Jul2016-Final.docx | ErRobNc |  | LtgFixture-Default |  | None | 2017-01-01 | 2019-12-31 | InEA_modVal | LT-65604 |  |  |  | Standard | Expires 12/31/2019 due to DEER2020 revised impacts and peak demand definition | 1 | 1 | 0 | Deemed Ex Ante Team |  | Expires 12/31/2019 due to DEER2020 revised impacts and peak demand definition |  | Updated to indicate claim/filing status
2020 | RE-Frzr-Up-ManDef_Small-Tier1 | Upright freezers with manual defrost, Size Range: Small (<13 cu ft.), Energy Star (10% less than Code Maximum) | DEER2020 | D20 v1 | 2020-11-24 16:30 | Res-Frzr-dKWH-Cond | DEER | Scaled | Delta | 30 | 46.2 | None |  | 0 |  | 1 | Res | Any | AppPlug | Refrig | Ref_Storage | Freezer |  | Appl-ESFrzr |  |  |  |  | Frzr-Up-ManDef_Small-Code | Frzr-Up-ManDef_Small-Tier1 | Available |  | 0 | 0 |  | RobNc |  | Appl-ESFrzr |  | None | 2020-01-01 | [6 empty] | Standard |  | 1 | 1 | 0 | Deemed Ex Ante Team |  |  |  | Updated to indicate claim/filing status
2020 | Furnace-Pkg-AFUE97 | Efficient Packaged Gas Furnace (Weatherized) - AFUE 97 | DEER2020 | D20v1 | 2020-11-24 16:30 | Furnace-Pkg-AFUE97 | DEER | Standard | None |  |  | None |  | 0 |  | 0 | Com | Any | HVAC | SpaceHeat | SpaceHtg_eq | GasFurnace |  | HVAC-Frnc | Packaged Furnace (Weatherized) 80 AFUE | Packaged Furnace (Weatherized) 81 AFUE | Packaged Furnace (Weatherized) 97 AFUE, with standard efficiency supply fan motor |  |  |  | Available |  | 0 | 0 |  | ErRobNc |  | HVAC-Frnc |  | None | 2020-01-01 | [6 empty] | Standard |  | 1 | 1 | 0 | Deemed Ex Ante Team |  |  |  | Updated to indicate claim/filing status
2020 | NG-HVAC-Blr-HW-gt2500kBtuh-94p0Et-CndLow | Hot water boiler (> 2500 kBtuh, 94.0 Et, condensing, OA reset from 115 to 140 F) | DEER2020 | D20v1 | 2020-11-24 16:30 | NG-HVAC-Blr-HW-gt2500kBtuh-94p0Et-CndLow | DEER | Standard | None | 0 | 0 | None |  | 0 |  | 0 | Com | Any | HVAC | SpaceHeat | WaterHtg_eq | Boiler_Et |  | HVAC-Blr | Hot water boiler,> 2500 kBtuh; Pre-2005: 75.0 Et, No reset 2006 - 2009: 75.0 Et, OA Reset from 140 to 165 F 2010 - 2013: 75.0 Et, OA Reset from 140 to 165 F 2014 - 2015: 80.0 Et, OA Reset from 140 to 165 F | Hot water boiler (> 2500 kBtuh, 80.0 Et, 82.0Ec, OA Reset from 140 to 165 F) | Hot water boiler (> 2500 kBtuh, 94.0 Et, condensing, OA reset from 115 to 140 F) |  |  |  | Available |  | 0 | 0 |  | ErRobNc |  | HVAC-Blr |  | None | 2020-01-01 | [6 empty] | Standard |  | 1 | 1 | 0 | Deemed Ex Ante Team |  |  |  | Updated to indicate claim/filing status
2020 | RE-RefgFrz-SM-TTD_Mini-Tier1 | Refrigerator-freezers - automatic defrost with side-mounted freezer with through-the-door ice service, Size Range: Very Small (<13 cu. ft.), Energy Star (10% less than Code Maximum) | DEER2020 | D20 v1 | 2020-11-24 16:30 | Res-Refg-dKWH-Cond | DEER | Scaled | Delta | 55 | 64.9 | None |  | 0 |  | 1 | Res | Any | AppPlug | Refrig | Ref_Storage | RefrigFrz | RefgFrz-SM-TTD_Mini-Tier1 | Appl-ESRefg |  |  |  |  | RefgFrz-SM-TTD_Mini-Code | RefgFrz-SM-TTD_Mini-Tier1 | Available |  | 0 | 0 |  | RobNc | RefgFrz-SM-TTD_Mini-Code | Appl-ESRefg |  | None | 2020-01-01 | [6 empty] | Standard |  | 1 | 1 | 0 | Deemed Ex Ante Team |  |  |  | Updated to indicate claim/filing status
2020 | RE-RefgFrz-BM_Med-Tier1 | Refrigerator-freezers - automatic defrost with bottom-mounted freezer without an automatic icemaker, Size Range: Medium (17 to 20 cu. ft.), Energy Star (10% less than Code Maximum) | DEER2020 | D20 v1 | 2020-11-24 16:30 | Res-Refg-dKWH-Cond | DEER | Scaled | Delta | 53 | 62.5 | None |  | 0 |  | 1 | Res | Any | AppPlug | Refrig | Ref_Storage | RefrigFrz | RefgFrz-BM_Med-Tier1 | Appl-ESRefg |  |  |  |  | RefgFrz-BM_Med-Code | RefgFrz-BM_Med-Tier1 | Available |  | 0 | 0 |  | RobNc | RefgFrz-BM_Med-Code | Appl-ESRefg |  | None | 2020-01-01 | [6 empty] | Standard |  | 1 | 1 | 0 | Deemed Ex Ante Team |  |  |  | Updated to indicate claim/filing status
2020 | RE-Frzr-Chest-AutoDef_Small-Tier1 | Chest freezers with automatic defrost, Size Range: Small (<13 cu ft.), Energy Star (10% less than Code Maximum) | DEER2020 | D20 v1 | 2020-11-24 16:30 | Res-Frzr-dKWH-Cond | DEER | Scaled | Delta | 35 | 38.5 | None |  | 0 |  | 1 | Res | Any | AppPlug | Refrig | Ref_Storage | Freezer |  | Appl-ESFrzr |  |  |  |  | Frzr-Chest-AutoDef_Small-Code | Frzr-Chest-AutoDef_Small-Tier1 | Available |  | 0 | 0 |  | RobNc |  | Appl-ESFrzr |  | None | 2020-01-01 | [6 empty] | Standard |  | 1 | 1 | 0 | Deemed Ex Ante Team |  |  |  | Updated to indicate claim/filing status
2020 | RE-HV-RefChrg-Inc-NTXV-16pct | Increase Refrigerant Charge - System with No thermal expansion valve (TXV) - (16% rated charge) | DEER2020 | D20v2 | 2022-03-16 13:02 | RE-HV-RefChrg-Inc-NTXV-16pct | DEER | Standard | None | 0 | 0 | None |  | 0 |  | 0 | Res | Any | HVAC | SpaceCool | dxAC_equip | spltSEER |  | HV-RefChrg | refrigerant undercharged state (16% uindercharged) for a system with No TXV | rated refrigerant charge | rated refrigerant charge, system has no TXV |  |  |  | Available |  | 0 | 0 |  | Retro |  | HV-RefChrg |  | None | 2020-01-01 | 2022-12-31 | [5 empty] | Standard |  | 1 | 1 | 0 | Deemed Ex Ante Team |  |  |  | Updated to indicate claim/filing status
2020 | RE-HV-RefChrg-Inc-NTXV-4pct | Increase Refrigerant Charge - System with No thermal expansion valve (TXV) - (4% rated charge) | DEER2020 | D20v2 | 2022-03-16 13:02 | RE-HV-RefChrg-Inc-NTXV-4pct | DEER | Standard | None | 0 | 0 | None |  | 0 |  | 0 | Res | Any | HVAC | SpaceCool | dxAC_equip | spltSEER |  | HV-RefChrg | refrigerant undercharged state (4% uindercharged) for a system with No TXV | rated refrigerant charge | rated refrigerant charge, system has no TXV |  |  |  | Available |  | 0 | 0 |  | Retro |  | HV-RefChrg |  | None | 2020-01-01 | 2022-12-31 | [5 empty] | Standard |  | 1 | 1 | 0 | Deemed Ex Ante Team |  |  |  | Updated to indicate claim/filing status
2020 | NG-HVAC-Blr-HW-lt300kBtuh-94p0AFUE-CndReset | Hot water boiler (< 300 kBtuh, 94.0 AFUE, condensing, load reset from 115 to 140 F) | DEER2020 | D20v1 | 2020-11-24 16:30 | NG-HVAC-Blr-HW-lt300kBtuh-94p0AFUE-CndReset | DEER | Standard | None | 0 | 0 | None |  | 0 |  | 0 | Com | Any | HVAC | SpaceHeat | WaterHtg_eq | Boiler_AF |  | HVAC-Blr | Hot water boiler,< 300 kBtuh; Pre-2005: 80.0 Et, No reset 2006 - 2009: 80.0 Et, OA Reset from 140 to 165 F 2010 - 2013: 80.0 Et, OA Reset from 140 to 165 F 2014 - 2015: 82.0 Et, OA Reset from 140 to 165 F | Hot water boiler (< 300 kBtuh, 82.0 AFUE, OA Reset from 140 to 165 F) | Hot water boiler (< 300 kBtuh, 94.0 AFUE, condensing, load reset from 115 to 140 F) |  |  |  | Available | measure results not correct from DOE2 | 0 | 0 |  | ErRobNc |  | HVAC-Blr |  | None | 2020-01-01 | [6 empty] | Standard |  | 1 | 1 | 0 | Deemed Ex Ante Team |  |  |  | Updated to indicate claim/filing status
9038 | D03-048 | Variable Flow Hot Water Loop | DEER2005 | D05 v2.01 | 2020-11-24 16:30 | D03-048 | DEER | Standard | None |  |  | None |  | 0 |  | 0 | Com | Any | HVAC | SpaceHeat | LiquidCirc | FlowTempCtrl |  |  | 3-way valves in hot water loop | T24 minimum: variable flow HW loop w/VSD pump | 2-way valves, with single speed pump |  |  |  | Available |  | 0 | 0 |  | RobNc |  |  | D03-048 | None | 2013-01-01 | 2019-12-31 | DEER |  |  |  |  | Standard |  | 1 | 1 | 0 | Deemed Ex Ante Team |  |  |  | Updated to indicate claim/filing status
2020 | NE-HVAC-Chlr-WtrCldScrewChlr-150to299tons-0.594kwpton-0.486IPLV | Water Cooled Constant Speed Screw Chiller (150 to 299 tons, 0.594 Max kW/ton, 0.486 Max IPLV) | DEER2020 | D20 v1 | 2022-05-20 15:49 | NE-HVAC-Chlr-WtrCldScrewChlr-150to299tons-0.594kwpton-0.486IPLV | DEER | Standard | None | 0 | 0 | None |  | 0 |  | 0 | Com | Any | HVAC | SpaceCool | Chiller | WtrCldScrewChlr |  | HVAC-Chlr | Water cooled constant speed screw chillers, efficiency based on vintage | Water Cooled Constant Speed Screw Chiller (150 to 299 tons, 0.66 kW/ton, 0.54 IPLV) | Water Cooled Constant Speed Screw Chiller (150 to 299 tons, 0.594 kW/ton, 0.486 IPLV) |  | WtrCldScrewChlr-150to299tons-0.66kwpton-0.54IPLV | WtrCldScrewChlr-150to299tons-0.594kwpton-0.486IPLV | Available |  | 0 | 0 |  | ErRobNc |  | HVAC-Chlr |  | None | 2020-01-01 | 2022-12-31 | [5 empty] | Standard |  | 1 | 1 | 0 | Deemed Ex Ante Team |  |  |  | Updated to indicate claim/filing status
2020 | RE-HV-RefChrg-Inc-TXV-typ | Increase Refrigerant Charge - System with thermal expansion valve (TXV) - Typical (8% rated charge) | DEER2020 | D20v2 | 2022-03-16 13:02 | RE-HV-RefChrg-Inc-TXV-typ | DEER | Standard | None | 0 | 0 | None |  | 0 |  | 0 | Res | Any | HVAC | SpaceCool | dxAC_equip | spltSEER |  | HV-RefChrg | Typical refrigerant undercharged state for a system with TXV | rated refrigerant charge | rated refrigerant charge, system has TXV |  |  |  | Available |  | 0 | 0 |  | Retro |  | HV-RefChrg |  | None | 2020-01-01 | 2022-12-31 | [5 empty] | Standard |  | 1 | 1 | 0 | Deemed Ex Ante Team |  |  |  | Updated to indicate claim/filing status
2020 | NE-HVAC-Chlr-AirCldScrewChlr-gte150tons-11.1EER-15.4IPLV | Air Cooled Constant Speed Screw Chiller (>= 150 tons, 11.1 Min EER, 15.4 Min IPLV) | DEER2020 | D20 v1 | 2022-05-16 17:12 | NE-HVAC-Chlr-AirCldScrewChlr-gte150tons-11.1EER-15.4IPLV | DEER | Standard | None | 0 | 0 | None |  | 0 |  | 0 | Com | Any | HVAC | SpaceCool | Chiller | AirCldScrewChlr |  | HVAC-Chlr | Air cooled constant speed screw chillers, efficiency based on vintage | Air Cooled Constant Speed Screw Chiller (>= 150 tons, 10.1 EER, 14 IPLV) | Air Cooled Constant Speed Screw Chiller (>= 150 tons, 11.1 EER, 15.4 IPLV) |  | AirCldScrewChlr-gte150tons-10.1EER-14IPLV | AirCldScrewChlr-gte150tons-11.1EER-15.4IPLV | Available |  | 0 | 0 |  | ErRobNc |  | HVAC-Chlr |  | None | 2020-01-01 | 2022-12-31 | [5 empty] | Standard |  | 1 | 1 | 0 | Deemed Ex Ante Team |  |  |  | Expired
2020 | RB-Appl-EffCW-med-ElecDHW-GasCDryer-Tier3-Front | Clothes washer, Front loading, Elec DHW, GasDryer, Tier3, IMEF >= 2.92, IWF <= 3.2 | DEER2020 | D20v1 | 2022-05-18 12:07 | Appl-CW-Front-ElecDHW-GasDry-Tier3 | DEER | Standard | None |  |  | None |  | 0 |  | 0 | Res | Any | AppPlug | Laundry | Clean_equip | ClothesWash |  | Appl-EffCW | Clothes washer, Front loading, Elec DHW, GasDryer, Standard, IMEF =1.79, IWF < 4.8 | Clothes washer, Front loading, Elec DHW, GasDryer, Standard, IMEF =1.84, IWF < 4.7 | Clothes washer, Front loading, Elec DHW, GasDryer, Tier3, IMEF = 2.92, IWF <= 3.2 |  |  |  | Available |  | 0 | 0 |  | RobNc |  | Appl-EffCW |  | None | 2020-01-01 | 2022-12-31 | [5 empty] | Component |  | 1 | 1 | 0 | Deemed Ex Ante Team |  |  |  | Expired measure
2023 | NE-HVAC-Chlr-WtrCldCentChlr-Conv-gte600tons-0.504kwpton-0.45IPLV | Water Cooled Constant Speed Centrifugal Chiller (≥ 600 tons, 0.504 Max kW/ton, 0.45 Max IPLV) | DEER2023 | D23 v0 | 2022-06-03 13:32 | NE-HVAC-Chlr-WtrCldCentChlr-Conv-gte600tons-0.504kwpton-0.45IPLV | Deem-DEER | Standard | None | 0 | 0 | None |  | 0 |  | 1 | Com | Any | HVAC | SpaceCool | Chiller | WtrCldCentChlr |  | HVAC-Chlr | Water Cooled Constant Speed Centrifugal Chiller (≥600 tons, efficiency varies by vintage) | Water Cooled Constant Speed Centrifugal Chiller (≥600 tons, 0.560 kW/ton, 0.500 IPLV) | Water Cooled Constant Speed Centrifugal Chiller (≥600 tons, 0.504 kW/ton, 0.450 IPLV) | Pre-WtrCldCentChlr-Conv-gte600tons-ByVint | Std-WtrCldCentChlr-Conv-gte600tons-0.560kWpton-0.500IPLV | Msr-WtrCldCentChlr-Conv-gte600tons-0.504kWpton-0.450IPLV | Available |  | 0 | 0 |  |  |  | HVAC-Chlr |  |  | 2023-01-01 | [6 empty] | Standard |  | 1 | 1 | 1 | Deemed Ex Ante Team | 2022-05-20 17:10 | Simulated using CZ2022 weather data | Deemed Ex Ante Team | Corrected TechType
2020 | NE-HVAC-airHP-SpltPkg-135to239kBtuh-12p0eer-3p2cop | Pkg HP EER = 12.0 (135-239 kBTUh), COP = 3.2; w/Econo; 2-spd Fan | DEER2020 | D20v1 | 2020-11-24 16:30 | NE-HVAC-airHP-SpltPkg-135to239kBtuh-12p0eer-3p2cop | DEER | Standard | None |  |  | None |  | 0 |  | 0 | Com | Any | HVAC | HeatCool | dxHP_equip | pkgEER |  | HVAC-airHP | Pkg HP (135-239 kBtuh) EER and COP based on vintage | Pkg HP EER = 10.4 (135-239 kBtuh), COP = 3.2; w/Econo; 2-spd Fan | Pkg HP EER = 12.0 (135-239 kBtuh), COP = 3.2; w/Econo; 2-spd Fan |  |  |  | Available |  | 0 | 0 |  | ErRobNc |  | HVAC-airHP |  | None | 2020-01-01 | [6 empty] | Standard |  | 1 | 1 | 0 | Deemed Ex Ante Team |  |  |  | Updated to indicate claim/filing status
9041 | D03-051 | VSD Supply Fan Motors | DEER2005 | D05 v2.01 | 2020-11-24 16:30 | D03-051 | DEER | Standard | None |  |  | None |  | 0 |  | 0 | Com | Any | HVAC | VentAirDist | HV_AirDist | SupFanMtr |  |  | damper controlled VAV with 30% min-cfm-ratio | T24 minimum: VAV w/30% min-cfm-ratio & w/VSD fans | VFD with 30% min-cfm-ratio |  |  |  | Available |  | 0 | 0 |  | ErRul |  |  | D03-051 | None | 2013-01-01 | 2019-12-31 | DEER |  |  |  |  | Standard |  | 1 | 1 | 0 | Deemed Ex Ante Team |  |  |  | Updated to indicate claim/filing status
2020 | NG-HVAC-Blr-HW-gt2500kBtuh-83p0Et-Drft | Hot water boiler (> 2500 kBtuh, 83.0 Et, 85.0Ec, OA Reset from 140 to 165 F) | DEER2020 | D20v1 | 2020-11-24 16:30 | NG-HVAC-Blr-HW-gt2500kBtuh-83p0Et-Drft | DEER | Standard | None | 0 | 0 | None |  | 0 |  | 0 | Com | Any | HVAC | SpaceHeat | WaterHtg_eq | Boiler_Et |  | HVAC-Blr | Hot water boiler,> 2500 kBtuh; Pre-2005: 75.0 Et, No reset 2006 - 2009: 75.0 Et, OA Reset from 140 to 165 F 2010 - 2013: 75.0 Et, OA Reset from 140 to 165 F 2014 - 2015: 80.0 Et, OA Reset from 140 to 165 F | Hot water boiler (> 2500 kBtuh, 80.0 Et, 82.0Ec, OA Reset from 140 to 165 F) | Hot water boiler (> 2500 kBtuh, 83.0 Et, 85.0Ec, OA Reset from 140 to 165 F) |  |  |  | Available |  | 0 | 0 |  | ErRobNc |  | HVAC-Blr |  | None | 2020-01-01 | [6 empty] | Standard |  | 1 | 1 | 0 | Deemed Ex Ante Team |  |  |  | Updated to indicate claim/filing status
2020 | NE-HVAC-Chlr-WtrCldCentChlr-Conv-1Cmp-150to299tons-0.54kwpton-0.34IPLV-VarSpd-CndRlf | Water Cooled Centrifugal Chiller w/1 conventional VSD compressor and condenser relief (150 to 299 tons, 0.54 Max kW/ton, 0.34 Max IPLV) | DEER2020 | D20 v1 | 2022-05-20 17:21 | NE-HVAC-Chlr-WtrCldCentChlr-Conv-1Cmp-150to299tons-0.54kwpton-0.34IPLV-VarSpd-CndRlf | DEER | Standard | None | 0 | 0 | None |  | 0 |  | 0 | Com | Any | HVAC | SpaceCool | Chiller | WtrCldCentChlr |  | HVAC-Chlr | Water Cooled Centrifugal Chiller w/1 conventional VSD compressor and condenser relief (150 to 299 tons, 0.635 kW/ton, 0.4 IPLV) | Water Cooled Centrifugal Chiller w/1 conventional VSD compressor and condenser relief (150 to 299 tons, 0.635 kW/ton, 0.4 IPLV) | Water Cooled Centrifugal Chiller w/1 conventional VSD compressor and condenser relief (150 to 299 tons, 0.54 kW/ton, 0.34 IPLV) | WtrCldCentChlr-Conv-1Cmp-150to299tons-0.635kwpton-0.4IPLV-VarSpd-CndRlf | WtrCldCentChlr-Conv-1Cmp-150to299tons-0.635kwpton-0.4IPLV-VarSpd-CndRlf | WtrCldCentChlr-Conv-1Cmp-150to299tons-0.54kwpton-0.34IPLV-VarSpd-CndRlf | Available |  | 0 | 0 |  | ErRobNc |  | HVAC-Chlr |  | None | 2020-01-01 | 2022-12-31 | [5 empty] | Standard |  | 1 | 1 | 0 | Deemed Ex Ante Team |  |  |  | Scheduled measure expiration
2020 | NG-HVAC-Blr-HW-gt2500kBtuh-90p0Et-CndReset | Hot water boiler (> 2500 kBtuh, 90.0 Et, condensing, load reset from 115 to 140 F) | DEER2020 | D20v1 | 2020-11-24 16:30 | NG-HVAC-Blr-HW-gt2500kBtuh-90p0Et-CndReset | DEER | Standard | None | 0 | 0 | None |  | 0 |  | 0 | Com | Any | HVAC | SpaceHeat | WaterHtg_eq | Boiler_Et |  | HVAC-Blr | Hot water boiler,> 2500 kBtuh; Pre-2005: 75.0 Et, No reset 2006 - 2009: 75.0 Et, OA Reset from 140 to 165 F 2010 - 2013: 75.0 Et, OA Reset from 140 to 165 F 2014 - 2015: 80.0 Et, OA Reset from 140 to 165 F | Hot water boiler (> 2500 kBtuh, 80.0 Et, 82.0Ec, OA Reset from 140 to 165 F) | Hot water boiler (> 2500 kBtuh, 90.0 Et, condensing, load reset from 115 to 140 F) |  |  |  | Available | measure results not correct from DOE2 | 0 | 0 |  | ErRobNc |  | HVAC-Blr |  | None | 2020-01-01 | [6 empty] | Standard |  | 1 | 1 | 0 | Deemed Ex Ante Team |  |  |  | Updated to indicate claim/filing status
2020 | NG-HVAC-Blr-Stm-lt300kBtuh-82p0AFUE-Drft | Steam boiler (< 300 kBtuh, 82.0 AFUE, OA Reset from 140 to 165 F) | DEER2020 | D20v1 | 2020-11-24 16:30 | NG-HVAC-Blr-Stm-lt300kBtuh-82p0AFUE-Drft | DEER | Standard | None | 0 | 0 | None |  | 0 |  | 0 | Com | Any | HVAC | SpaceHeat | SteamHtg_eq | Boiler_AF |  | HVAC-Blr | Steam boiler,< 300 kBtuh; Pre-2005: 75.0 Et, No reset 2006 - 2009: 75.0 Et, OA Reset from 140 to 165 F 2010 - 2013: 75.0 Et, OA Reset from 140 to 165 F 2014 - 2015: 80.0 Et, OA Reset from 140 to 165 F | Steam boiler (< 300 kBtuh, 80.0 AFUE, OA Reset from 140 to 165 F) | Steam boiler (< 300 kBtuh, 82.0 AFUE, OA Reset from 140 to 165 F) |  |  |  | Available |  | 0 | 0 |  | ErRobNc |  | HVAC-Blr |  | None | 2020-01-01 | [6 empty] | Standard |  | 1 | 1 | 0 | Deemed Ex Ante Team |  |  |  | Updated to indicate claim/filing status
2020 | RG-WtrHt-SmlStrg-Gas-Ite75kBtuh-40G-MD-0p64UEF | Efficient residential water heater: 40 gallon gas water heater (UEF=0.64) replaces 40 gallon standard gas water heater | DEER2020 | D20 v1 | 2020-11-24 16:30 | RG-WtrHt-SmlStrg-Gas-Ite75kBtuh-40G-MD-0p64UEF | DEER | Standard | None | 0 | 0 | None |  | 0 |  | 0 | Res | Any | SHW | Heating | WaterHtg_eq | Stor_UEF |  | WtrHt-Res-Gas | Small storage Gas water heater: 40 gallon, EF = 0.60 | Small storage Gas water heater: 40 gallon, UEF = 0.58, RE = 0.77, Cap = 37.5 kBTUh, UA = 7.19 BTU/hr-F, VentW: 0, AuxBTUh: 350, medium draw | Small storage Gas water heater: 40 gallon, UEF = 0.64, RE = 0.77, Cap = 39.3 kBTUh, UA = 3.59 BTU/hr-F, VentW: 0, AuxBTUh: 350, medium draw | Stor_EF-Gas-040gal-0.60EF | Stor_UEF-Gas-040gal-MD-0.58UEF | Stor_UEF-Gas-040gal-MD-0.64UEF | Available |  | 0 | 0 |  | ErRobNc |  | WtrHt-Res-Gas |  | None | 2020-01-01 | [6 empty] | Standard |  | 1 | 1 | 0 | Deemed Ex Ante Team |  |  |  | Updated to indicate claim/filing status
2021 | NE-WtrHt-FuelSub-SmlInst-HP-lte6kW-replt200kBtuh-MD-3.31UEF | Efficient water heater: 50-gallon electric heat pump water heater (UEF = 3.31) replaces code/standard medium-draw gas instantaneous water heater (UEF = 0.81) | DEER2021 | DEER-WaterHeater-Calculator v.4.2 | 2022-02-09 11:53 | NE-WtrHt-FuelSub-SmlInst-HP-lte6kW-replt200kBtuh-MD-3.31UEF | Deem-DEER-FuelSub | Standard | None | 0 | 0 | None |  | 0 |  | 1 | Com | Any | SHW | Heating | WaterHtg_eq | HP_UEF |  | WtrHt-HtPmp | 40-gallon Gas storage water heater. EF/TE varies by vintage | medium-draw gas instantaneous water heater (UEF = 0.81) | 50-gallon electric heat pump water heater (UEF = 3.31) | Varies by vintage | Inst_UEF-Gas-lt200kBtuh-MD-0.81UEF | Stor_UEF-ElecHP-050gal-3.31UEF | Available |  | 0 | 0 |  |  |  | WtrHt-HtPmp |  | None | 2021-01-01 | 2022-12-31 | [5 empty] | Standard |  | 1 | 1 | 0 | Deemed Ex Ante Team |  |  |  | Corrected MeasImpactType to 'Deem-DEER-FuelSub' from 'DEER'.
2020 | RE-HV-RefChrg-Inc-TXV-16pct | Increase Refrigerant Charge - System with thermal expansion valve (TXV) - (16% rated charge) | DEER2020 | D20v2 | 2022-03-16 13:02 | RE-HV-RefChrg-Inc-TXV-16pct | DEER | Standard | None | 0 | 0 | None |  | 0 |  | 0 | Res | Any | HVAC | SpaceCool | dxAC_equip | spltSEER |  | HV-RefChrg | refrigerant undercharged state (16% uindercharged) for a system with TXV | rated refrigerant charge | rated refrigerant charge, system has TXV |  |  |  | Available |  | 0 | 0 |  | Retro |  | HV-RefChrg |  | None | 2020-01-01 | 2022-12-31 | [5 empty] | Standard |  | 1 | 1 | 0 | Deemed Ex Ante Team |  |  |  | Updated to indicate claim/filing status
2020 | NG-HVAC-Blr-Stm-gt2500kBtuh-81p0Et-Drft | Steam boiler (> 2500 kBtuh, 81.0 Et, OA Reset from 140 to 165 F) | DEER2020 | D20v1 | 2020-11-24 16:30 | NG-HVAC-Blr-Stm-gt2500kBtuh-81p0Et-Drft | DEER | Standard | None | 0 | 0 | None |  | 0 |  | 0 | Com | Any | HVAC | SpaceHeat | SteamHtg_eq | Boiler_Et |  | HVAC-Blr | Steam boiler,> 2500 kBtuh; Pre-2005: 75.0 Et, No reset 2006 - 2009: 75.0 Et, OA Reset from 140 to 165 F 2010 - 2013: 75.0 Et, OA Reset from 140 to 165 F 2014 - 2015: 79.0 Et, OA Reset from 140 to 165 F | Steam boiler (> 2500 kBtuh, 79.0 Et, 82.0Ec, OA Reset from 140 to 165 F) | Steam boiler (> 2500 kBtuh, 81.0 Et, OA Reset from 140 to 165 F) |  |  |  | Available |  | 0 | 0 |  | ErRobNc |  | HVAC-Blr |  | None | 2020-01-01 | [6 empty] | Standard |  | 1 | 1 | 0 | Deemed Ex Ante Team |  |  |  | Updated to indicate claim/filing status
2020 | NG-HVAC-Blr-Stm-gt2500kBtuh-80p0Et-Drft | Steam boiler (> 2500 kBtuh, 80.0 Et, OA Reset from 140 to 165 F) | DEER2020 | D20v1 | 2020-11-24 16:30 | NG-HVAC-Blr-Stm-gt2500kBtuh-80p0Et-Drft | DEER | Standard | None | 0 | 0 | None |  | 0 |  | 0 | Com | Any | HVAC | SpaceHeat | SteamHtg_eq | Boiler_Et |  | HVAC-Blr | Steam boiler,> 2500 kBtuh; Pre-2005: 75.0 Et, No reset 2006 - 2009: 75.0 Et, OA Reset from 140 to 165 F 2010 - 2013: 75.0 Et, OA Reset from 140 to 165 F 2014 - 2015: 79.0 Et, OA Reset from 140 to 165 F | Steam boiler (> 2500 kBtuh, 79.0 Et, 82.0Ec, OA Reset from 140 to 165 F) | Steam boiler (> 2500 kBtuh, 80.0 Et, OA Reset from 140 to 165 F) |  |  |  | Available |  | 0 | 0 |  | ErRobNc |  | HVAC-Blr |  | None | 2020-01-01 | [6 empty] | Standard |  | 1 | 1 | 0 | Deemed Ex Ante Team |  |  |  | Updated to indicate claim/filing status
2020 | RE-RefgFrz-SM_VLarge-Tier2 | Refrigerator-freezers - automatic defrost with side-mounted freezer without an automatic icemaker, Size Range: Very large (over 23 cu. Ft.), 30% less than Code Maximum | DEER2020 | D20 v1 | 2020-11-24 16:30 | Res-Refg-dKWH-Cond | DEER | Scaled | Delta | 174 | 205 | None |  | 0 |  | 1 | Res | Any | AppPlug | Refrig | Ref_Storage | RefrigFrz | RefgFrz-SM_VLarge-Tier2 | Appl-ESRefg |  |  |  |  | RefgFrz-SM_VLarge-Code | RefgFrz-SM_VLarge-Tier2 | Available |  | 0 | 0 |  | RobNc | RefgFrz-SM_VLarge-Code | Appl-ESRefg |  | None | 2020-01-01 | [6 empty] | Standard |  | 1 | 1 | 0 | Deemed Ex Ante Team |  |  |  | Updated to indicate claim/filing status
2020 | NE-HVAC-VarRefgHP-gt35ton-11.4EER | Heat pump VRF system, gt35ton Tier 2, 11.4 EER | DEER2020 | D20v1 | 2020-11-24 16:30 | VarRefgHP-gt35ton-11.4EER | ExAnte | Standard | None |  |  | None |  | 0 |  | 0 | Com | Any | HVAC | HeatCool | dxHP_equip | VarRefgHP |  | HVAC-airHP |  | Heat pump VRF system, gt35ton Tier 0, 9.5 EER | Heat pump VRF system, gt35ton Tier 2, 11.4 EER |  | VarRefgHP-gt35ton-9.5EER | VarRefgHP-gt35ton-11.4EER | Available |  | 0 | 0 |  | Rob |  |  |  | None | 2020-01-01 | [6 empty] | Standard |  | 1 | 1 | 0 | Deemed Ex Ante Team |  |  |  | Updated to indicate claim/filing status
2020 | Res-GasFurnace-AFUE81-ECM | Efficient Residential Gas Furnace - AFUE 81 with ECM supply fan motor | DEER2020 | D20v1 | 2020-11-24 16:30 | Res-GasFurnace-AFUE81-ECM | DEER | Standard | None |  |  | None |  | 0 |  | 0 | Res | Any | HVAC | SpaceHeat | SpaceHtg_eq | GasFurnace |  | HV-EffFurn | Furnace AFUE 80 with Standard Efficiency supply fan motor | Furnace AFUE 80 with Standard Efficiency supply fan motor | Efficient Residential Gas Furnace - AFUE 81 with ECM supply fan motor |  |  |  | Available |  | 0 | 0 |  | ErRobNc |  | HV-EffFurn |  | None | 2020-01-01 | [6 empty] | Standard |  | 1 | 1 | 0 | Deemed Ex Ante Team |  |  |  | Updated to indicate claim/filing status
2020 | RE-Refg-All_CmpMini-Tier1 | All-refrigerators - automatic defrost (Refrigerator with no separate freezer storage), Size Range: compact (5-7 cu. ft.), Energy Star (10% less than Code Maximum) | DEER2020 | D20 v1 | 2020-11-24 16:30 | Res-Refg-dKWH-Cond | DEER | Scaled | Delta | 27 | 31.9 | None |  | 0 |  | 1 | Res | Any | AppPlug | Refrig | Ref_Storage | RefrigFrz |  | Appl-ESRefg |  |  |  |  | Refg-All_CmpMini-Code | Refg-All_CmpMini-Tier1 | Available |  | 0 | 0 |  | RobNc |  | Appl-ESRefg |  | None | 2020-01-01 | [6 empty] | Standard |  | 1 | 1 | 0 | Deemed Ex Ante Team |  |  |  | Updated to indicate claim/filing status
2020 | NG-HVAC-Blr-HW-gt2500kBtuh-90p0Et-CndLow | Hot water boiler (> 2500 kBtuh, 90.0 Et, condensing, OA reset from 115 to 140 F) | DEER2020 | D20v1 | 2020-11-24 16:30 | NG-HVAC-Blr-HW-gt2500kBtuh-90p0Et-CndLow | DEER | Standard | None | 0 | 0 | None |  | 0 |  | 0 | Com | Any | HVAC | SpaceHeat | WaterHtg_eq | Boiler_Et |  | HVAC-Blr | Hot water boiler,> 2500 kBtuh; Pre-2005: 75.0 Et, No reset 2006 - 2009: 75.0 Et, OA Reset from 140 to 165 F 2010 - 2013: 75.0 Et, OA Reset from 140 to 165 F 2014 - 2015: 80.0 Et, OA Reset from 140 to 165 F | Hot water boiler (> 2500 kBtuh, 80.0 Et, 82.0Ec, OA Reset from 140 to 165 F) | Hot water boiler (> 2500 kBtuh, 90.0 Et, condensing, OA reset from 115 to 140 F) |  |  |  | Available |  | 0 | 0 |  | ErRobNc |  | HVAC-Blr |  | None | 2020-01-01 | [6 empty] | Standard |  | 1 | 1 | 0 | Deemed Ex Ante Team |  |  |  | Updated to indicate claim/filing status
2020 | NG-HVAC-Blr-Stm-300to2500kBtuh-81p0Et-Drft | Steam boiler (300 - 2500 kBtuh, 81.0 Et, OA Reset from 140 to 165 F) | DEER2020 | D20v1 | 2020-11-24 16:30 | NG-HVAC-Blr-Stm-300to2500kBtuh-81p0Et-Drft | DEER | Standard | None | 0 | 0 | None |  | 0 |  | 0 | Com | Any | HVAC | SpaceHeat | SteamHtg_eq | Boiler_Et |  | HVAC-Blr | Steam boiler,300 - 2500 kBtuh; Pre-2005: 75.0 Et, No reset 2006 - 2009: 75.0 Et, OA Reset from 140 to 165 F 2010 - 2013: 75.0 Et, OA Reset from 140 to 165 F 2014 - 2015: 79.0 Et, OA Reset from 140 to 165 F | Steam boiler (300 - 2500 kBtuh, 79.0 Et, OA Reset from 140 to 165 F) | Steam boiler (300 - 2500 kBtuh, 81.0 Et, OA Reset from 140 to 165 F) |  |  |  | Available |  | 0 | 0 |  | ErRobNc |  | HVAC-Blr |  | None | 2020-01-01 | [6 empty] | Standard |  | 1 | 1 | 0 | Deemed Ex Ante Team |  |  |  | Updated to indicate claim/filing status
4032 | C-In-CFLfixt-42w(42w)-dWP106 | Commercial Indoor General Lighting: CFL Fixture replaces pre-existing standard lighting Wattage. Measure includes Code case. Impacts: CFL-based HOU (varies by BldgType) | DEER1314 | Lighting Disposition | 2020-11-24 16:30 | Com-Iltg-dWatt-CFL | NonDEER | Scaled | BaseRatio | 0 | 0 | None |  | 0 |  | 1 | Com | Any | Lighting | InGen-CFL | Ltg_Fixture | CFL_fixt |  | ILtg-CFLfix-Com | CFL fixture based on: Ballast; Total Watts = 3.53 | CFL fixture based on: Ballast; Total Watts = 3.53 | CFL fixture based on: CFLpin(42w); Total Watts = 42 | CFLratio0353 | CFLratio0353 | CFLfixt-42w(42w) | Available |  | 0 | 0 | Disposition: MeasuresList-October312014.xlsx | RobNc |  |  | Com-Lighting-InGen_CFLratio0353_CFLfixt-42W | DEER1316-Ltg-Com-CFL | 2013-01-01 | 2018-06-30 | InEA_modVal |  |  |  |  | Standard | Remove expiry date per Commission Staff direction 2018ScrewInLampSavignsMethods-11Dec2017.pdf | 1 | 1 | 0 | Deemed Ex Ante Team |  | Remove expiry date per Commission Staff direction 2018ScrewInLampSavignsMethods-11Dec2017.pdf |  | Updated to indicate claim/filing status
1180 | C-In-LED-A19(EISA-Bin-100w-110LPW)-dWP19p9 | LED A Lamp replaces pre-existing standard lighting Wattage based on EISA bin and LPW | ExAnte2017 | Disposition | 2020-11-24 16:30 | Com-Iltg-dWatt-CFL | NonDEER | Scaled | DeltaWatts | 19.9 | 19.9 | None |  | 0 |  | 0 | Com | Any | Lighting | InGen-CFL | Ltg_Lamp | LED_lamp |  | ILtg-Com-LED-20000hr | LED A19 Basecase, 0% LED, 75% CFL, 25% Halogen | LED A19 Basecase, 0% LED, 75% CFL, 25% Halogen | LED Lamp: A19, EISA Bin 100, 110 LPW |  |  |  | Available |  |  |  | 2017ScrewInLampDisposition | ErRobNc |  |  |  | 2017Dispo-Com-InLtg | 2017-07-01 | 2018-06-30 | InEA_modVal |  |  |  |  | Standard | Remove expiry date per Commission Staff direction 2018ScrewInLampSavignsMethods-11Dec2017.pdf | 1 | 1 | 0 | Deemed Ex Ante Team |  | Remove expiry date per Commission Staff direction 2018ScrewInLampSavignsMethods-11Dec2017.pdf |  | Updated to indicate claim/filing status
2020 | RE-RefgFrz-SM_WtdSize-Tier1 | Refrigerator-freezers - automatic defrost with side-mounted freezer without an automatic icemaker, Size Range: Weighted Size, Energy Star (10% less than Code Maximum) | DEER2020 | D20 v1 | 2020-11-24 16:30 | Res-Refg-dKWH-Cond | DEER | Scaled | Delta | 54 | 63.7 | None |  | 0 |  | 1 | Res | Any | AppPlug | Refrig | Ref_Storage | RefrigFrz | RefgFrz-SM_WtdSize-Tier1 | Appl-ESRefg |  |  |  |  | RefgFrz-SM_WtdSize-Code | RefgFrz-SM_WtdSize-Tier1 | Available |  | 0 | 0 |  | RobNc | RefgFrz-SM_WtdSize-Code | Appl-ESRefg |  | None | 2020-01-01 | [6 empty] | Standard |  | 1 | 1 | 0 | Deemed Ex Ante Team |  |  |  | Updated to indicate claim/filing status
2020 | NE-HVAC-Chlr-WtrCldCentChlr-Conv-1Cmp-300to399tons-0.506kwpton-0.332IPLV-VarSpd-CndRlf | Water Cooled Centrifugal Chiller w/1 conventional VSD compressor and condenser relief (300 to 399 tons, 0.506 Max kW/ton, 0.332 Max IPLV) | DEER2020 | D20 v1 | 2022-05-20 17:21 | NE-HVAC-Chlr-WtrCldCentChlr-Conv-1Cmp-300to399tons-0.506kwpton-0.332IPLV-VarSpd-CndRlf | DEER | Standard | None | 0 | 0 | None |  | 0 |  | 0 | Com | Any | HVAC | SpaceCool | Chiller | WtrCldCentChlr |  | HVAC-Chlr | Water Cooled Centrifugal Chiller w/1 conventional VSD compressor and condenser relief (300 to 399 tons, 0.595 kW/ton, 0.39 IPLV) | Water Cooled Centrifugal Chiller w/1 conventional VSD compressor and condenser relief (300 to 399 tons, 0.595 kW/ton, 0.39 IPLV) | Water Cooled Centrifugal Chiller w/1 conventional VSD compressor and condenser relief (300 to 399 tons, 0.506 kW/ton, 0.332 IPLV) | WtrCldCentChlr-Conv-1Cmp-300to399tons-0.595kwpton-0.39IPLV-VarSpd-CndRlf | WtrCldCentChlr-Conv-1Cmp-300to399tons-0.595kwpton-0.39IPLV-VarSpd-CndRlf | WtrCldCentChlr-Conv-1Cmp-300to399tons-0.506kwpton-0.332IPLV-VarSpd-CndRlf | Available |  | 0 | 0 |  | ErRobNc |  | HVAC-Chlr |  | None | 2020-01-01 | 2022-12-31 | [5 empty] | Standard |  | 1 | 1 | 0 | Deemed Ex Ante Team |  |  |  | Scheduled measure expiration
2020 | NG-HVAC-Blr-HW-lt300kBtuh-94p0AFUE-CndStd | Hot water boiler (< 300 kBtuh, 94.0 AFUE, condensing, OA reset from 140 to 165 F) | DEER2020 | D20v1 | 2020-11-24 16:30 | NG-HVAC-Blr-HW-lt300kBtuh-94p0AFUE-CndStd | DEER | Standard | None | 0 | 0 | None |  | 0 |  | 0 | Com | Any | HVAC | SpaceHeat | WaterHtg_eq | Boiler_AF |  | HVAC-Blr | Hot water boiler,< 300 kBtuh; Pre-2005: 80.0 Et, No reset 2006 - 2009: 80.0 Et, OA Reset from 140 to 165 F 2010 - 2013: 80.0 Et, OA Reset from 140 to 165 F 2014 - 2015: 82.0 Et, OA Reset from 140 to 165 F | Hot water boiler (< 300 kBtuh, 82.0 AFUE, OA Reset from 140 to 165 F) | Hot water boiler (< 300 kBtuh, 94.0 AFUE, condensing, OA reset from 140 to 165 F) |  |  |  | Available |  | 0 | 0 |  | ErRobNc |  | HVAC-Blr |  | None | 2020-01-01 | [6 empty] | Standard |  | 1 | 1 | 0 | Deemed Ex Ante Team |  |  |  | Updated to indicate claim/filing status
2020 | NG-HVAC-Blr-HW-lt300kBtuh-94p0AFUE-CndLow | Hot water boiler (< 300 kBtuh, 94.0 AFUE, condensing, OA reset from 115 to 140 F) | DEER2020 | D20v1 | 2020-11-24 16:30 | NG-HVAC-Blr-HW-lt300kBtuh-94p0AFUE-CndLow | DEER | Standard | None | 0 | 0 | None |  | 0 |  | 0 | Com | Any | HVAC | SpaceHeat | WaterHtg_eq | Boiler_AF |  | HVAC-Blr | Hot water boiler,< 300 kBtuh; Pre-2005: 80.0 Et, No reset 2006 - 2009: 80.0 Et, OA Reset from 140 to 165 F 2010 - 2013: 80.0 Et, OA Reset from 140 to 165 F 2014 - 2015: 82.0 Et, OA Reset from 140 to 165 F | Hot water boiler (< 300 kBtuh, 82.0 AFUE, OA Reset from 140 to 165 F) | Hot water boiler (< 300 kBtuh, 94.0 AFUE, condensing, OA reset from 115 to 140 F) |  |  |  | Available |  | 0 | 0 |  | ErRobNc |  | HVAC-Blr |  | None | 2020-01-01 | [6 empty] | Standard |  | 1 | 1 | 0 | Deemed Ex Ante Team |  |  |  | Updated to indicate claim/filing status
2020 | NE-HVAC-Chlr-WtrCldCentChlr-Conv-1Cmp-300to399tons-0.536kwpton-0.351IPLV-VarSpd-CndRlf | Water Cooled Centrifugal Chiller w/1 conventional VSD compressor and condenser relief (300 to 399 tons, 0.536 Max kW/ton, 0.351 Max IPLV) | DEER2020 | D20 v1 | 2022-05-20 17:21 | NE-HVAC-Chlr-WtrCldCentChlr-Conv-1Cmp-300to399tons-0.536kwpton-0.351IPLV-VarSpd-CndRlf | DEER | Standard | None | 0 | 0 | None |  | 0 |  | 0 | Com | Any | HVAC | SpaceCool | Chiller | WtrCldCentChlr |  | HVAC-Chlr | Water Cooled Centrifugal Chiller w/1 conventional VSD compressor and condenser relief (300 to 399 tons, 0.595 kW/ton, 0.39 IPLV) | Water Cooled Centrifugal Chiller w/1 conventional VSD compressor and condenser relief (300 to 399 tons, 0.595 kW/ton, 0.39 IPLV) | Water Cooled Centrifugal Chiller w/1 conventional VSD compressor and condenser relief (300 to 399 tons, 0.536 kW/ton, 0.351 IPLV) | WtrCldCentChlr-Conv-1Cmp-300to399tons-0.595kwpton-0.39IPLV-VarSpd-CndRlf | WtrCldCentChlr-Conv-1Cmp-300to399tons-0.595kwpton-0.39IPLV-VarSpd-CndRlf | WtrCldCentChlr-Conv-1Cmp-300to399tons-0.536kwpton-0.351IPLV-VarSpd-CndRlf | Available |  | 0 | 0 |  | ErRobNc |  | HVAC-Chlr |  | None | 2020-01-01 | 2022-12-31 | [5 empty] | Standard |  | 1 | 1 | 0 | Deemed Ex Ante Team |  |  |  | Scheduled measure expiration
2020 | RE-HV-ResAC-45to65kBtuh-19S | Residential SEER-rated split Air Conditioners, Size Range: 45 - 65 kBTU/h, SEER = 19 (EER = 14.8), EIR = 0.201, Fan W/CFM = 0.23, two-speed fan | DEER2020 | D20v1 | 2020-11-24 16:30 | RE-HV-ResAC-ge45kBtuh-19S | DEER | Standard | None |  |  | None |  | 0 |  | 0 | Res | Any | HVAC | SpaceCool | dxAC_equip | spltSEER |  | HV-ResAC | Residential SEER-rated split Air Conditioners, 45-65 kBTU/h; pre-2001: mix of SEER 10 and SEER 13 units with an average SEER = 11.4, one-speed fan; post-2001: SEER = 13 (EER = 11.08), one-speed fan; 2014: SEER = 14 (EER = 12.17), one-speed fan | Residential SEER-rated split Air Conditioners, Size Range: 45 - 65 kBTU/h, SEER = 14 (EER = 11.8), EIR = 0.247, Fan W/CFM = 0.29, one-speed fan | Residential SEER-rated split Air Conditioners, Size Range: 45 - 65 kBTU/h, SEER = 19 (EER = 14.8), EIR = 0.201, Fan W/CFM = 0.23, two-speed fan |  | dxAC-Res-Split-45to65kBTUh-SEER-14.0 | dxAC-Res-Split-SEER-19.0 | Available |  | 0 | 0 |  | ErRobNc | dxAC-Res-Split-45to65kBTUh-SEER-14.0 | HV-ResAC |  | None | 2020-01-01 | [6 empty] | Standard |  | 1 | 1 | 0 | Deemed Ex Ante Team |  |  |  | Updated to indicate claim/filing status
2020 | NE-HVAC-airAC-SpltPkg-65to134kBtuh-13p0eer-woutPreEcono | EER-rated packaged Air Conditioner, Size Range: 65 - 134 kBTU/h, EER = 13, min IEER = 15, EIR = 0.226, Fan W/CFM = 0.4, two-speed fan, with Econo (Pre-existing vintages do not include Economizer) | DEER2020 | D20v1 | 2020-11-24 16:30 | NE-HVAC-airAC-SpltPkg-65to134kBtuh-13p0eer-woutPreEcono | DEER | Standard | None |  |  | None |  | 0 |  | 0 | Com | Any | HVAC | SpaceCool | dxAC_equip | pkgEER | dxAC-Com-Pkg-65to134kBtuh-EER13.0-2Spd | HVAC-airAC | EER-Rated Pkg AC, 65-134 kBTU/h; Pre-2005: EER = 10.0, one-speed fan, no Econo; 2006 - 2009: EER = 10.0, one-speed fan, no Econo; 2010 - 2013: EER = 11, one-speed fan, no Econo; 2014 - 2015: EER = 11, IEER 12.7, two-speed fan, w/Econo | EER-rated packaged Air Conditioner, Size Range: 65 - 134 kBTU/h, EER = 11, IEER = 12.7, EIR = 0.273, Fan W/CFM = 0.4, two-speed fan, with Econo | EER-rated packaged Air Conditioner, Size Range: 65 - 134 kBTU/h, EER = 13, min IEER = 15, EIR = 0.226, Fan W/CFM = 0.4, two-speed fan, with Econo |  |  |  | Available |  | 0 | 0 |  | ErRobNc | dxAC-Com-Pkg-65to134kBtuh-EER11.0-2Spd | HVAC-airAC |  | None | 2020-01-01 | [6 empty] | Standard |  | 1 | 1 | 0 | Deemed Ex Ante Team |  |  |  | Updated to indicate claim/filing status
1185 | R-In-LED-A19(EISA-Bin-60w-110LPW)-dWP11p0 | LED A Lamp replaces pre-existing standard lighting Wattage based on EISA bin and LPW | ExAnte2017 | Disposition | 2020-11-24 16:30 | Res-Iltg-dWatt-CFL | NonDEER | Scaled | DeltaWatts | 11 | 11 | None |  | 0 |  | 0 | Res | Any | Lighting | InGen-CFL | Ltg_Lamp | LED_lamp |  | ILtg-Res-LED-20000hr | LED A19 Basecase, 0% LED, 75% CFL, 25% Halogen | LED A19 Basecase, 0% LED, 75% CFL, 25% Halogen | LED Lamp: A19, EISA Bin 60, 70 LPW |  |  |  | Available |  |  |  | 2017ScrewInLampDisposition | ErRobNc |  |  |  | 2017Dispo-Res-InLtg | 2017-07-01 | 2018-06-30 | InEA_modVal |  |  |  |  | Standard | Remove expiry date per Commission Staff direction 2018ScrewInLampSavignsMethods-11Dec2017.pdf | 1 | 1 | 0 | Deemed Ex Ante Team |  | Remove expiry date per Commission Staff direction 2018ScrewInLampSavignsMethods-11Dec2017.pdf |  | Updated to indicate claim/filing status
2020 | NE-HVAC-airAC-SpltPkg-65to134kBtuh-12p0eer-woutPreEcono | EER-rated packaged Air Conditioner, Size Range: 65 - 134 kBTU/h, EER = 12, min IEER = 13.5 EIR = 0.247, Fan W/CFM = 0.4, two-speed fan, with Econo (Pre-existing vintages do not include Economizer) | DEER2020 | D20v1 | 2020-11-24 16:30 | NE-HVAC-airAC-SpltPkg-65to134kBtuh-12p0eer-woutPreEcono | DEER | Standard | None |  |  | None |  | 0 |  | 0 | Com | Any | HVAC | SpaceCool | dxAC_equip | pkgEER | dxAC-Com-Pkg-65to134kBtuh-EER12.0-2Spd | HVAC-airAC | EER-Rated Pkg AC, 65-134 kBTU/h; Pre-2005: EER = 10.0, one-speed fan, no Econo; 2006 - 2009: EER = 10.0, one-speed fan, no Econo; 2010 - 2013: EER = 11, one-speed fan, no Econo; 2014 - 2015: EER = 11, IEER 12.7, two-speed fan, w/Econo | EER-rated packaged Air Conditioner, Size Range: 65 - 134 kBTU/h, EER = 11, IEER = 12.7, EIR = 0.273, Fan W/CFM = 0.4, two-speed fan, with Econo | EER-rated packaged Air Conditioner, Size Range: 65 - 134 kBTU/h, EER = 12, min IEER = 13.5 EIR = 0.247, Fan W/CFM = 0.4, two-speed fan, with Econo |  |  |  | Available |  | 0 | 0 |  | ErRobNc | dxAC-Com-Pkg-65to134kBtuh-EER11.0-2Spd | HVAC-airAC |  | None | 2020-01-01 | [6 empty] | Standard |  | 1 | 1 | 0 | Deemed Ex Ante Team |  |  |  | Updated to indicate claim/filing status
315 | R-In-LEDFixt(28w)-dWP54-dWC39 | Residential Indoor General Lighting: LED Fixture replaces pre-existing standard lighting Wattage. Measure includes Code case. | DEER2017 | Staff Disposition | 2020-11-24 16:30 | Res-Iltg-dWatt-CFL | NonDEER | Scaled | BaseRatio | 0 | 0 | None |  | 0 |  | 1 | Res | Any | Lighting | InGen-CFL | Ltg_Fixture | LED_fixt |  | ILtg-Res-LED-50000hr+12yr | LED A19 Basecase, Total Watts = 2.96 x Msr Watts | LED Fixture Basecase, Total Watts = 2.42 x Msr Watts | LED fixture: Any type of housing Fixture Type; Total Watts = 28 | LEDratio0296 | LEDratio0242 | LEDFixt(28w) | Available | From LED WRR Disposition July 2016 | 0 | 0 | LED-WRR-WorkpaperDisposition_22Jul2016-Final.docx | ErRobNc |  | LtgFixture-Default |  | None | 2017-01-01 | 2019-12-31 | InEA_modVal | LT-72547 |  |  |  | Standard | Expires 12/31/2019 due to DEER2020 revised impacts and peak demand definition | 1 | 1 | 0 | Deemed Ex Ante Team |  | Expires 12/31/2019 due to DEER2020 revised impacts and peak demand definition |  | Updated to indicate claim/filing status
655 | RE-RefgFrz-SM-Ice_Large-Tier1 | Refrigerator-freezers - automatic defrost with side-mounted freezer with an automatic icemaker without through-the-door ice service, Size Range: Large (21 to 23 cu. ft.), Energy Star (10% less than Code Maximum) | DEER2017 | D17 v2 | 2020-11-24 16:30 | Res-Refg-dKWH-Cond | DEER | Scaled | Delta | 62 | 73.2 | None |  | 0 |  | 1 | Res | Any | AppPlug | Refrig | Ref_Storage | RefrigFrz | RefgFrz-SM-Ice_Large-Tier1 | Appl-ESRefg |  |  |  |  | RefgFrz-SM-Ice_Large-Code | RefgFrz-SM-Ice_Large-Tier1 | Available |  | 0 | 0 | June 2017 Update | RobNc | RefgFrz-SM-Ice_Large-Code | Appl-ESRefg |  | DEER1517 | 2015-01-01 | 2019-12-31 | InEA_same |  |  |  |  | Standard |  | 1 | 1 | 0 | Deemed Ex Ante Team |  |  |  | Updated to indicate claim/filing status
316 | R-In-LEDFixt(29w)-dWP56-dWC41 | Residential Indoor General Lighting: LED Fixture replaces pre-existing standard lighting Wattage. Measure includes Code case. | DEER2017 | Staff Disposition | 2020-11-24 16:30 | Res-Iltg-dWatt-CFL | NonDEER | Scaled | BaseRatio | 0 | 0 | None |  | 0 |  | 1 | Res | Any | Lighting | InGen-CFL | Ltg_Fixture | LED_fixt |  | ILtg-Res-LED-50000hr+12yr | LED A19 Basecase, Total Watts = 2.96 x Msr Watts | LED Fixture Basecase, Total Watts = 2.42 x Msr Watts | LED fixture: Any type of housing Fixture Type; Total Watts = 29 | LEDratio0296 | LEDratio0242 | LEDFixt(29w) | Available | From LED WRR Disposition July 2016 | 0 | 0 | LED-WRR-WorkpaperDisposition_22Jul2016-Final.docx | ErRobNc |  | LtgFixture-Default |  | None | 2017-01-01 | 2019-12-31 | InEA_modVal | LT-55125 |  |  |  | Standard | Expires 12/31/2019 due to DEER2020 revised impacts and peak demand definition | 1 | 1 | 0 | Deemed Ex Ante Team |  | Expires 12/31/2019 due to DEER2020 revised impacts and peak demand definition |  | Updated to indicate claim/filing status
2020 | NE-HVAC-Chlr-WtrCldCentChlr-Conv-1Cmp-400to599tons-0.497kwpton-0.323IPLV-VarSpd-CndRlf | Water Cooled Centrifugal Chiller w/1 conventional VSD compressor and condenser relief (400 to 599 tons, 0.497 Max kW/ton, 0.323 Max IPLV) | DEER2020 | D20 v1 | 2022-05-20 17:21 | NE-HVAC-Chlr-WtrCldCentChlr-Conv-1Cmp-400to599tons-0.497kwpton-0.323IPLV-VarSpd-CndRlf | DEER | Standard | None | 0 | 0 | None |  | 0 |  | 0 | Com | Any | HVAC | SpaceCool | Chiller | WtrCldCentChlr |  | HVAC-Chlr | Water Cooled Centrifugal Chiller w/1 conventional VSD compressor and condenser relief (400 to 599 tons, 0.585 kW/ton, 0.38 IPLV) | Water Cooled Centrifugal Chiller w/1 conventional VSD compressor and condenser relief (400 to 599 tons, 0.585 kW/ton, 0.38 IPLV) | Water Cooled Centrifugal Chiller w/1 conventional VSD compressor and condenser relief (400 to 599 tons, 0.497 kW/ton, 0.323 IPLV) | WtrCldCentChlr-Conv-1Cmp-400to599tons-0.585kwpton-0.38IPLV-VarSpd-CndRlf | WtrCldCentChlr-Conv-1Cmp-400to599tons-0.585kwpton-0.38IPLV-VarSpd-CndRlf | WtrCldCentChlr-Conv-1Cmp-400to599tons-0.497kwpton-0.323IPLV-VarSpd-CndRlf | Available |  | 0 | 0 |  | ErRobNc |  | HVAC-Chlr |  | None | 2020-01-01 | 2022-12-31 | [5 empty] | Standard |  | 1 | 1 | 0 | Deemed Ex Ante Team |  |  |  | Scheduled measure expiration
2020 | RE-RefgFrz-BM-Ice_WtdSize-Tier1 | Refrigerator-freezers - automatic defrost with bottom-mounted freezer with an automatic icemaker without through-the-door ice service, Size Range: Weighted Size, Energy Star (10% less than Code Maximum) | DEER2020 | D20 v1 | 2020-11-24 16:30 | Res-Refg-dKWH-Cond | DEER | Scaled | Delta | 66 | 77.9 | None |  | 0 |  | 1 | Res | Any | AppPlug | Refrig | Ref_Storage | RefrigFrz | RefgFrz-BM-Ice_WtdSize-Tier1 | Appl-ESRefg |  |  |  |  | RefgFrz-BM-Ice_WtdSize-Code | RefgFrz-BM-Ice_WtdSize-Tier1 | Available |  | 0 | 0 |  | RobNc | RefgFrz-BM-Ice_WtdSize-Code | Appl-ESRefg |  | None | 2020-01-01 | [6 empty] | Standard |  | 1 | 1 | 0 | Deemed Ex Ante Team |  |  |  | Updated to indicate claim/filing status
867 | NE-HVAC-airHP-Pkg-lt55kBtuh-15p0seer-8p2hspf | Commercial SEER-rated Packaged Heat Pumps, Size Range: 18 - 65 kBTU/h, SEER = 15 (HSPF = 8.2), EIR = 0.226, Fan W/CFM = 0.29, one-speed fan, without Econo | DEER2015 | D15 v1.0 | 2020-11-24 16:30 | NE-HVAC-airHP-Pkg-lt55kBtuh-15p0seer-8p2hspf | DEER | Standard | None |  |  | None |  | 0 |  | 0 | Com | Any | HVAC | HeatCool | dxHP_equip | pkgSEER | dxHP-Com-Pkg-lt55kBTUh-SEER-15.0 | HVAC-airHP | Com SEER-Rated Pkg HP, 18-65 kBTU/h; pre-2001: SEER = 10 (HSPF = 7.1), one-speed fan, no Econo; post-2001: SEER = 13 (HSPF = 8.2), one-speed fan, no Econo; 2014: SEER = 14 (HSPF = 8), one-speed fan, no Econo | Commercial SEER-rated Packaged Heat Pumps, Size Range: 18 - 55 kBTU/h, SEER = 14 (HSPF = 8.0), EIR = 0.245, Fan W/CFM = 0.29, one-speed fan, without Econo | Commercial SEER-rated Packaged Heat Pumps, Size Range: 18 - 65 kBTU/h, SEER = 15 (HSPF = 8.2), EIR = 0.226, Fan W/CFM = 0.29, one-speed fan, without Econo |  | dxHP-Com-Pkg-lt55kBTUh-SEER-14.0 | dxHP-Com-Pkg-lt55kBTUh-SEER-15.0 | Available |  | 0 | 0 |  | ErRobNc | dxHP-Com-Pkg-lt55kBTUh-SEER-14.0 | HVAC-airHP |  | None | 2015-01-01 | 2016-12-31 | DEER |  |  |  |  | Standard |  | 1 | 1 | 0 | Deemed Ex Ante Team |  |  |  | Updated to indicate claim/filing status
2020 | RE-RefgFrz-BM-Ice_VLarge-Tier2 | Refrigerator-freezers - automatic defrost with bottom-mounted freezer with an automatic icemaker without through-the-door ice service, Size Range: Very large (over 23 cu. Ft.), 30% less than Code Maximum | DEER2020 | D20 v1 | 2020-11-24 16:30 | Res-Refg-dKWH-Cond | DEER | Scaled | Delta | 208 | 245 | None |  | 0 |  | 1 | Res | Any | AppPlug | Refrig | Ref_Storage | RefrigFrz | RefgFrz-BM-Ice_VLarge-Tier2 | Appl-ESRefg |  |  |  |  | RefgFrz-BM-Ice_VLarge-Code | RefgFrz-BM-Ice_VLarge-Tier2 | Available |  | 0 | 0 |  | RobNc | RefgFrz-BM-Ice_VLarge-Code | Appl-ESRefg |  | None | 2020-01-01 | [6 empty] | Standard |  | 1 | 1 | 0 | Deemed Ex Ante Team |  |  |  | Updated to indicate claim/filing status
2020 | RE-RefgFrz-BM_VLarge-Tier1 | Refrigerator-freezers - automatic defrost with bottom-mounted freezer without an automatic icemaker, Size Range: Very large (over 23 cu. Ft.), Energy Star (10% less than Code Maximum) | DEER2020 | D20 v1 | 2020-11-24 16:30 | Res-Refg-dKWH-Cond | DEER | Scaled | Delta | 61 | 72 | None |  | 0 |  | 1 | Res | Any | AppPlug | Refrig | Ref_Storage | RefrigFrz | RefgFrz-BM_VLarge-Tier1 | Appl-ESRefg |  |  |  |  | RefgFrz-BM_VLarge-Code | RefgFrz-BM_VLarge-Tier1 | Available |  | 0 | 0 |  | RobNc | RefgFrz-BM_VLarge-Code | Appl-ESRefg |  | None | 2020-01-01 | [6 empty] | Standard |  | 1 | 1 | 0 | Deemed Ex Ante Team |  |  |  | Updated to indicate claim/filing status
2020 | RE-RefgFrz-SM_Med-Tier1 | Refrigerator-freezers - automatic defrost with side-mounted freezer without an automatic icemaker, Size Range: Medium (17 to 20 cu. ft.), Energy Star (10% less than Code Maximum) | DEER2020 | D20 v1 | 2020-11-24 16:30 | Res-Refg-dKWH-Cond | DEER | Scaled | Delta | 50 | 59 | None |  | 0 |  | 1 | Res | Any | AppPlug | Refrig | Ref_Storage | RefrigFrz | RefgFrz-SM_Med-Tier1 | Appl-ESRefg |  |  |  |  | RefgFrz-SM_Med-Code | RefgFrz-SM_Med-Tier1 | Available |  | 0 | 0 |  | RobNc | RefgFrz-SM_Med-Code | Appl-ESRefg |  | None | 2020-01-01 | [6 empty] | Standard |  | 1 | 1 | 0 | Deemed Ex Ante Team |  |  |  | Updated to indicate claim/filing status
2020 | RE-RefgFrz-SM-TTD_Large-Tier2 | Refrigerator-freezers - automatic defrost with side-mounted freezer with through-the-door ice service, Size Range: Large (21 to 23 cu. ft.), 30% less than Code Maximum | DEER2020 | D20 v1 | 2020-11-24 16:30 | Res-Refg-dKWH-Cond | DEER | Scaled | Delta | 202 | 238 | None |  | 0 |  | 1 | Res | Any | AppPlug | Refrig | Ref_Storage | RefrigFrz | RefgFrz-SM-TTD_Large-Tier2 | Appl-ESRefg |  |  |  |  | RefgFrz-SM-TTD_Large-Code | RefgFrz-SM-TTD_Large-Tier2 | Available |  | 0 | 0 |  | RobNc | RefgFrz-SM-TTD_Large-Code | Appl-ESRefg |  | None | 2020-01-01 | [6 empty] | Standard |  | 1 | 1 | 0 | Deemed Ex Ante Team |  |  |  | Updated to indicate claim/filing status
2020 | RE-Refg-All_Large-Tier2 | All-refrigerators - automatic defrost (Refrigerator with no separate freezer storage), Size Range: Large (21 to 23 cu. ft.), 30% less than Code Maximum | DEER2020 | D20 v1 | 2020-11-24 16:30 | Res-Refg-dKWH-Cond | DEER | Scaled | Delta | 107 | 126 | None |  | 0 |  | 1 | Res | Any | AppPlug | Refrig | Ref_Storage | RefrigFrz |  | Appl-ESRefg |  |  |  |  | Refg-All_Large-Code | Refg-All_Large-Tier2 | Available |  | 0 | 0 |  | RobNc |  | Appl-ESRefg |  | None | 2020-01-01 | [6 empty] | Standard |  | 1 | 1 | 0 | Deemed Ex Ante Team |  |  |  | Updated to indicate claim/filing status
2021 | NE-WtrHt-FuelSub-SmlInst-HP-lte6kW-replt200kBtuh-HI-3.31UEF | Efficient water heater: 50-gallon electric heat pump water heater (UEF = 3.31) replaces code/standard high-draw gas instantaneous water heater (UEF = 0.81) | DEER2021 | DEER-WaterHeater-Calculator v.4.2 | 2022-02-09 11:53 | NE-WtrHt-FuelSub-SmlInst-HP-lte6kW-replt200kBtuh-HI-3.31UEF | Deem-DEER-FuelSub | Standard | None | 0 | 0 | None |  | 0 |  | 1 | Com | Any | SHW | Heating | WaterHtg_eq | HP_UEF |  | WtrHt-HtPmp | 40-gallon Gas storage water heater. EF/TE varies by vintage | high-draw gas instantaneous water heater (UEF = 0.81) | 50-gallon electric heat pump water heater (UEF = 3.31) | Varies by vintage | Inst_UEF-Gas-lt200kBtuh-HI-0.81UEF | Stor_UEF-ElecHP-050gal-3.31UEF | Available |  | 0 | 0 |  |  |  | WtrHt-HtPmp |  | None | 2021-01-01 | 2022-12-31 | [5 empty] | Standard |  | 1 | 1 | 0 | Deemed Ex Ante Team |  |  |  | Corrected MeasImpactType to 'Deem-DEER-FuelSub' from 'DEER'.
2020 | RB-Appl-EffCW-med-GasDHW-ElecCDryer-Tier1-Front | Clothes washer, Front loading, Gas DHW, ElecDryer, Tier1, IMEF = 2.38 to < 2.74, IWF <= 3.7 | DEER2020 | D20v1 | 2022-05-18 12:07 | Appl-CW-Front-GasDHW-ElecDry-Tier1 | DEER | Standard | None |  |  | None |  | 0 |  | 0 | Res | Any | AppPlug | Laundry | Clean_equip | ClothesWash |  | Appl-EffCW | Clothes washer, Front loading, Gas DHW, ElecDryer, Standard, IMEF =1.79, IWF < 4.8 | Clothes washer, Front loading, Gas DHW, ElecDryer, Standard, IMEF =1.84, IWF < 4.7 | Clothes washer, Front loading, Gas DHW, ElecDryer, Tier1, IMEF = 2.38, IWF <= 3.7 |  |  |  | Available |  | 0 | 0 |  | RobNc |  | Appl-EffCW |  | None | 2020-01-01 | 2022-12-31 | [5 empty] | Component |  | 1 | 1 | 0 | Deemed Ex Ante Team |  |  |  | Expired measure
2020 | RE-Frzr-Chest-AutoDef_Small-Tier2 | Chest freezers with automatic defrost, Size Range: Small (<13 cu ft.), 30% less than Code Maximum | DEER2020 | D20 v1 | 2020-11-24 16:30 | Res-Frzr-dKWH-Cond | DEER | Scaled | Delta | 104 | 114 | None |  | 0 |  | 1 | Res | Any | AppPlug | Refrig | Ref_Storage | Freezer |  | Appl-ESFrzr |  |  |  |  | Frzr-Chest-AutoDef_Small-Code | Frzr-Chest-AutoDef_Small-Tier2 | Available |  | 0 | 0 |  | RobNc |  | Appl-ESFrzr |  | None | 2020-01-01 | [6 empty] | Standard |  | 1 | 1 | 0 | Deemed Ex Ante Team |  |  |  | Updated to indicate claim/filing status
125 | R-In-LEDFixt-3(21w)-dWP41-dWC29 | Residential Indoor General Lighting: LED Fixture replaces pre-existing standard lighting Wattage. Measure includes Code case. | DEER2017 | Staff Disposition | 2020-11-24 16:30 | Res-Iltg-dWatt-CFL | NonDEER | Scaled | BaseRatio | 0 | 0 | None |  | 0 |  | 1 | Res | Any | Lighting | InGen-CFL | Ltg_Fixture | LED_fixt |  | ILtg-Res-LED-50000hr+12yr | LED A19 Basecase, Total Watts = 2.96 x Msr Watts | LED Fixture Basecase, Total Watts = 2.42 x Msr Watts | LED fixture: Any type of housing Fixture Type; Total Watts = 21 | LEDratio0296 | LEDratio0242 | LEDFixt-3(21w) | Available | From LED WRR Disposition July 2016 | 0 | 0 | LED-WRR-WorkpaperDisposition_22Jul2016-Final.docx | ErRobNc |  | LtgFixture-Default |  | None | 2017-01-01 | 2019-12-31 | InEA_modVal | LT-64406 |  |  |  | Standard | Expires 12/31/2019 due to DEER2020 revised impacts and peak demand definition | 1 | 1 | 0 | Deemed Ex Ante Team |  | Expires 12/31/2019 due to DEER2020 revised impacts and peak demand definition |  | Updated to indicate claim/filing status
156 | NG-HVAC-Blr-Stm-lt300kBtuh-82p0AFUE-Drft | Steam boiler (< 300 kBTUh, 82.0 AFUE, forced draft) | DEER2014 | D13 v1.0 | 2020-11-24 16:30 | NG-HVAC-Blr-Stm-lt300kBtuh-82p0AFUE-Drft | DEER | Standard | None | 0 | 0 | None |  | 0 |  | 0 | Com | Any | HVAC | SpaceHeat | SteamHtg_eq | Boiler_AF |  | HVAC-Blr | Steam boiler (<300 kBtuh, AFUE based on vintage, atmospheric) | Steam boiler (<300 kBtuh, 80.0% AFUE, atmospheric) | Steam boiler (< 300 kBtuh, 82.0 AFUE, forced draft) |  |  |  | Available |  | 0 | 0 |  | RobNc |  | HVAC-Blr |  | DEER1315end | 2013-01-01 | 2015-12-31 | DEER |  |  |  |  | Standard |  | 1 | 1 | 0 | Deemed Ex Ante Team |  |  |  | Updated to indicate claim/filing status
2020 | NG-WtrHt-SmlStrg-Gas-Ite75kBtuh-30G-MD-0p64UEF | Efficient commercial water heater: 30 gallon gas water heater (UEF=0.64) replaces 30 gallon standard gas water heater | DEER2020 | D20 v1 | 2020-11-24 16:30 | NG-WtrHt-SmlStrg-Gas-Ite75kBtuh-30G-MD-0p64UEF | DEER | Standard | None | 0 | 0 | None |  | 0 |  | 0 | Com | Any | SHW | Heating | WaterHtg_eq | Stor_UEF |  | WtrHt-Com |  | Small storage Gas water heater: 30 gallon, UEF = 0.60, RE = 0.78, Cap = 31.3BTUh, UA = 6.61 BTU/hr-F, VentW: 0, AuxBTUh: 350, medium draw | Small storage Gas water heater: 30 gallon, UEF = 0.64, RE = 0.77, Cap = 31.3 kBTUh, UA = 3.65 BTU/hr-F, VentW: 0, AuxBTUh: 350, medium draw |  | Stor_UEF-Gas-030gal-MD-0.60UEF | Stor_UEF-Gas-030gal-MD-0.64UEF | Available |  | 0 | 0 |  | ErRobNc |  | WtrHt-Com |  | None | 2020-01-01 | [6 empty] | Standard |  | 1 | 1 | 0 | Deemed Ex Ante Team |  |  |  | Updated to indicate claim/filing status
321 | R-In-LEDFixt(34w)-dWP66-dWC48 | Residential Indoor General Lighting: LED Fixture replaces pre-existing standard lighting Wattage. Measure includes Code case. | DEER2017 | Staff Disposition | 2020-11-24 16:30 | Res-Iltg-dWatt-CFL | NonDEER | Scaled | BaseRatio | 0 | 0 | None |  | 0 |  | 1 | Res | Any | Lighting | InGen-CFL | Ltg_Fixture | LED_fixt |  | ILtg-Res-LED-50000hr+12yr | LED A19 Basecase, Total Watts = 2.96 x Msr Watts | LED Fixture Basecase, Total Watts = 2.42 x Msr Watts | LED fixture: Any type of housing Fixture Type; Total Watts = 34 | LEDratio0296 | LEDratio0242 | LEDFixt(34w) | Available | From LED WRR Disposition July 2016 | 0 | 0 | LED-WRR-WorkpaperDisposition_22Jul2016-Final.docx | ErRobNc |  | LtgFixture-Default |  | None | 2017-01-01 | 2019-12-31 | InEA_modVal | LT-69011 |  |  |  | Standard | Expires 12/31/2019 due to DEER2020 revised impacts and peak demand definition | 1 | 1 | 0 | Deemed Ex Ante Team |  | Expires 12/31/2019 due to DEER2020 revised impacts and peak demand definition |  | Updated to indicate claim/filing status
2020 | NE-HVAC-Chlr-WtrCldCentChlr-NoFric-1Cmp-150to299tons-0.54kwpton-0.34IPLV-VarSpd-CndRlf | Water Cooled Centrifugal Chiller w/1 frictionless VSD compressor and condenser relief (150 to 299 tons, 0.54 Max kW/ton, 0.34 Max IPLV) | DEER2020 | D20 v1 | 2022-05-20 18:17 | NE-HVAC-Chlr-WtrCldCentChlr-NoFric-1Cmp-150to299tons-0.54kwpton-0.34IPLV-VarSpd-CndRlf | DEER | Standard | None | 0 | 0 | None |  | 0 |  | 0 | Com | Any | HVAC | SpaceCool | Chiller | WtrCldCentChlr |  | HVAC-Chlr | Water Cooled Centrifugal Chiller w/1 frictionless VSD compressor and condenser relief (150 to 299 tons, 0.635 kW/ton, 0.4 IPLV) | Water Cooled Centrifugal Chiller w/1 frictionless VSD compressor and condenser relief (150 to 299 tons, 0.635 kW/ton, 0.4 IPLV) | Water Cooled Centrifugal Chiller w/1 frictionless VSD compressor and condenser relief (150 to 299 tons, 0.54 kW/ton, 0.34 IPLV) | WtrCldCentChlr-NoFric-1Cmp-150to299tons-0.635kwpton-0.4IPLV-VarSpd-CndRlf | WtrCldCentChlr-NoFric-1Cmp-150to299tons-0.635kwpton-0.4IPLV-VarSpd-CndRlf | WtrCldCentChlr-NoFric-1Cmp-150to299tons-0.54kwpton-0.34IPLV-VarSpd-CndRlf | Available |  | 0 | 0 |  | ErRobNc |  | HVAC-Chlr |  | None | 2020-01-01 | 2022-12-31 | [5 empty] | Standard |  | 1 | 1 | 0 | Deemed Ex Ante Team |  |  |  | Scheduled measure expiration
373 | RE-WtrHt-SmlStrg-Elec-lte12kW-50G-0p93EF | High Efficiency Small Electric Storage Water Heater - 50 Gal , 0.93 EF | DEER2014 | D11 v4.00 | 2020-11-24 16:30 | RE-WtrHt-SmlStrg-Elec-lte12kW-50G-0p93EF | DEER | Standard | None | 0 | 0 | None |  | 0 |  | 0 | Res | Any | SHW | Heating | WaterHtg_eq | Stor_EF |  | WtrHt-Res-Elec | Small Electric Storage Water Heater 50 Gal; EF = 0.90; Recov Eff = 0.98 | Small Electric Storage Water Heater 50 Gal; EF = 0.90; Recov Eff = 0.98 | High Efficiency Small Electric Storage Water Heater - 50 Gal , 0.93 EF |  |  | RE-WtrHt-SmlStrg-Elec-lte12kW-50G-0p93EF | Available |  | 0 | 0 |  | RobNc |  | WtrHt-Res-Elec | D08-RE-WtrHt-SmlStrg-Elec-lte12kW-50G-0p93EF | DEER1314-WtrHt | 2013-01-01 | 2015-04-15 | DEER |  |  |  |  | Standard |  | 1 | 1 | 0 | Deemed Ex Ante Team |  |  |  | Updated to indicate claim/filing status
322 | R-In-LEDFixt(36w)-dWP70-dWC51 | Residential Indoor General Lighting: LED Fixture replaces pre-existing standard lighting Wattage. Measure includes Code case. | DEER2017 | Staff Disposition | 2020-11-24 16:30 | Res-Iltg-dWatt-CFL | NonDEER | Scaled | BaseRatio | 0 | 0 | None |  | 0 |  | 1 | Res | Any | Lighting | InGen-CFL | Ltg_Fixture | LED_fixt |  | ILtg-Res-LED-50000hr+12yr | LED A19 Basecase, Total Watts = 2.96 x Msr Watts | LED Fixture Basecase, Total Watts = 2.42 x Msr Watts | LED fixture: Any type of housing Fixture Type, 2580 min lm; Total Watts = 36 | LEDratio0296 | LEDratio0242 | LEDFixt(36w) | Available | From LED WRR Disposition July 2016 | 0 | 0 | LED-WRR-WorkpaperDisposition_22Jul2016-Final.docx | ErRobNc |  | LtgFixture-Default |  | None | 2017-01-01 | 2019-12-31 | InEA_modVal | LT-52123 |  |  |  | Standard | Expires 12/31/2019 due to DEER2020 revised impacts and peak demand definition | 1 | 1 | 0 | Deemed Ex Ante Team |  | Expires 12/31/2019 due to DEER2020 revised impacts and peak demand definition |  | Updated to indicate claim/filing status
2020 | RG-WtrHt-SmlStrg-Gas-Ite75kBtuh-50G-MD-0p64UEF | Efficient residential water heater: 50 gallon gas water heater (UEF=0.64) replaces 50 gallon standard gas water heater | DEER2020 | D20 v1 | 2020-11-24 16:30 | RG-WtrHt-SmlStrg-Gas-Ite75kBtuh-50G-MD-0p64UEF | DEER | Standard | None | 0 | 0 | None |  | 0 |  | 0 | Res | Any | SHW | Heating | WaterHtg_eq | Stor_UEF |  | WtrHt-Res-Gas | Small storage Gas water heater: 50 gallon, EF = 0.59 | Small storage Gas water heater: 50 gallon, UEF = 0.56, RE = 0.76, Cap = 40 kBTUh, UA = 6.71 BTU/hr-F, VentW: 0, AuxBTUh: 350, medium draw | Small storage Gas water heater: 50 gallon, UEF = 0.64, RE = 0.78, Cap = 39.7 kBTUh, UA = 3.98 BTU/hr-F, VentW: 0, AuxBTUh: 350, medium draw | Stor_EF-Gas-050gal-0.59EF | Stor_UEF-Gas-050gal-MD-0.56UEF | Stor_UEF-Gas-050gal-MD-0.64UEF | Available |  | 0 | 0 |  | ErRobNc |  | WtrHt-Res-Gas |  | None | 2020-01-01 | [6 empty] | Standard |  | 1 | 1 | 0 | Deemed Ex Ante Team |  |  |  | Updated to indicate claim/filing status
126 | R-In-LEDFixt-3(8w)-dWP15-dWC11 | Residential Indoor General Lighting: LED Fixture replaces pre-existing standard lighting Wattage. Measure includes Code case. | DEER2017 | Staff Disposition | 2020-11-24 16:30 | Res-Iltg-dWatt-CFL | NonDEER | Scaled | BaseRatio | 0 | 0 | None |  | 0 |  | 1 | Res | Any | Lighting | InGen-CFL | Ltg_Fixture | LED_fixt |  | ILtg-Res-LED-50000hr+12yr | LED A19 Basecase, Total Watts = 2.96 x Msr Watts | LED Fixture Basecase, Total Watts = 2.42 x Msr Watts | LED fixture: Any type of housing Fixture Type; Total Watts = 8 | LEDratio0296 | LEDratio0242 | LEDFixt-3(8w) | Available | From LED WRR Disposition July 2016 | 0 | 0 | LED-WRR-WorkpaperDisposition_22Jul2016-Final.docx | ErRobNc |  | LtgFixture-Default |  | None | 2017-01-01 | 2019-12-31 | InEA_modVal |  |  |  |  | Standard | Expires 12/31/2019 due to DEER2020 revised impacts and peak demand definition | 1 | 1 | 0 | Deemed Ex Ante Team |  | Expires 12/31/2019 due to DEER2020 revised impacts and peak demand definition |  | Updated to indicate claim/filing status
2020 | RG-WtrHt-SmlStrg-Gas-Ite75kBtuh-30G-HI-0p68UEF | Efficient residential water heater: 30 gallon gas water heater (UEF=0.68) replaces 30 gallon standard gas water heater | DEER2020 | D20 v1 | 2020-11-24 16:30 | RG-WtrHt-SmlStrg-Gas-Ite75kBtuh-30G-HD-0p68UEF | DEER | Standard | None | 0 | 0 | None |  | 0 |  | 0 | Res | Any | SHW | Heating | WaterHtg_eq | Stor_UEF |  | WtrHt-Res-Gas | Small storage Gas water heater: 30 gallon, EF = 0.59 | Small storage Gas water heater: 30 gallon, UEF = 0.65, RE = 0.78, Cap = 60 kBTUh, UA = 3.02 BTU/hr-F, VentW: 0, AuxBTUh: 350, high draw | Small storage Gas water heater: 30 gallon, UEF = 0.68, RE = 0.78, Cap = 60 kBTUh, UA = 3.02 BTU/hr-F, VentW: 0, AuxBTUh: 350, high draw | Stor_EF-Gas-030gal-0.59EF | Stor_UEF-Gas-030gal-HI-0.65UEF | Stor_UEF-Gas-030gal-HI-0.68UEF | Available |  | 0 | 0 |  | ErRobNc |  | WtrHt-Res-Gas |  | None | 2020-01-01 | [6 empty] | Standard |  | 1 | 1 | 0 | Deemed Ex Ante Team |  |  |  | Updated to indicate claim/filing status
2020 | RG-WtrHt-SmlInst-Gas-Ite175kBtuh-It2G-MD-0p87UEF-40g | Efficient residential water heater: Instantaneous Gas water heater (UEF=0.87) replaces 40 gallon gas water heater | DEER2020 | D20 v1 | 2020-11-24 16:30 | RG-WtrHt-SmlInst-Gas-Ite175kBtuh-It2G-MD-0p87UEF-40g | DEER | Standard | None | 0 | 0 | None |  | 0 |  | 0 | Res | Any | SHW | Heating | WaterHtg_eq | Instant_UEF |  | WtrHt-Instant-Res | Small storage Gas water heater: 40 gallon, EF = 0.60 | Small storage Gas water heater: 40 gallon, UEF = 0.58, RE = 0.77, Cap = 37.5 kBTUh, UA = 7.19 BTU/hr-F, VentW: 0, AuxBTUh: 350, medium draw | Instantaneous Gas water heater: UEF = 0.87, RE = 0.94, Cap = 175kBTUh, AuxBTUh: 350, medium draw | Stor_EF-Gas-040gal-0.60EF | Stor_UEF-Gas-040gal-MD-0.58UEF | Inst_UEF-Gas-175kBtuh-MD-0p87UEF | Available |  | 0 | 0 |  | ErRobNc |  | WtrHt-Instant-Res |  | None | 2020-01-01 | [6 empty] | Standard |  | 1 | 1 | 0 | Deemed Ex Ante Team |  |  |  | Updated to indicate claim/filing status
2020 | RG-WtrHt-SmlInst-Gas-Ite175kBtuh-It2G-HI-0p87UEF-40g | Efficient residential water heater: Instantaneous Gas water heater (UEF=0.87) replaces 40 gallon gas water heater | DEER2020 | D20 v1 | 2020-11-24 16:30 | RG-WtrHt-SmlInst-Gas-Ite175kBtuh-It2G-HI-0p87UEF-40g | DEER | Standard | None | 0 | 0 | None |  | 0 |  | 0 | Res | Any | SHW | Heating | WaterHtg_eq | Instant_UEF |  | WtrHt-Instant-Res | Small storage Gas water heater: 40 gallon, EF = 0.60 | Small storage Gas water heater: 40 gallon, UEF = 0.64, RE = 0.77, Cap = 40 kBTUh, UA = 6.60 BTU/hr-F, VentW: 0, AuxBTUh: 350, high draw | Instantaneous Gas water heater: UEF = 0.87, RE = 0.95, Cap = 175kBTUh, AuxBTUh: 350, high draw | Stor_EF-Gas-040gal-0.60EF | Stor_UEF-Gas-040gal-HI-0.64UEF | Inst_UEF-Gas-175kBtuh-HI-0p87UEF | Available |  | 0 | 0 |  | ErRobNc |  | WtrHt-Instant-Res |  | None | 2020-01-01 | [6 empty] | Standard |  | 1 | 1 | 0 | Deemed Ex Ante Team |  |  |  | Updated to indicate claim/filing status
2020 | RG-WtrHt-SmlInst-Gas-Ite175kBtuh-It2G-LW-0p81UEF-40g | Efficient residential water heater: Instantaneous Gas water heater (UEF=0.81) replaces 40 gallon gas water heater | DEER2020 | D20 v1 | 2020-11-24 16:30 | RG-WtrHt-SmlInst-Gas-Ite175kBtuh-It2G-LW-0p81UEF-40g | DEER | Standard | None | 0 | 0 | None |  | 0 |  | 0 | Res | Any | SHW | Heating | WaterHtg_eq | Instant_UEF |  | WtrHt-Instant-Res | Small storage Gas water heater: 40 gallon, EF = 0.60 | Small storage Gas water heater: 40 gallon, UEF = 0.52, RE = 0.78, Cap = 29 kBTUh, UA = 6.67 BTU/hr-F, VentW: 0, AuxBTUh: 350, Low draw | Instantaneous Gas water heater: UEF = 0.81, RE = 0.84, Cap = 175kBTUh, AuxBTUh: 350, low draw | Stor_EF-Gas-040gal-0.60EF | Stor_UEF-Gas-040gal-LW-0.52UEF | Inst_UEF-Gas-175kBtuh-LW-0p81UEF | Available |  | 0 | 0 |  | ErRobNc |  | WtrHt-Instant-Res |  | None | 2020-01-01 | [6 empty] | Standard |  | 1 | 1 | 0 | Deemed Ex Ante Team |  |  |  | Updated to indicate claim/filing status
2020 | RG-WtrHt-SmlInst-Gas-Ite175kBtuh-It2G-HI-0p81UEF-40g | Efficient residential water heater: Instantaneous Gas water heater (UEF=0.81) replaces 40 gallon gas water heater | DEER2020 | D20 v1 | 2020-11-24 16:30 | RG-WtrHt-SmlInst-Gas-Ite175kBtuh-It2G-HI-0p81UEF-40g | DEER | Standard | None | 0 | 0 | None |  | 0 |  | 0 | Res | Any | SHW | Heating | WaterHtg_eq | Instant_UEF |  | WtrHt-Instant-Res | Small storage Gas water heater: 40 gallon, EF = 0.60 | Small storage Gas water heater: 40 gallon, UEF = 0.64, RE = 0.77, Cap = 40 kBTUh, UA = 6.60 BTU/hr-F, VentW: 0, AuxBTUh: 350, high draw | Instantaneous Gas water heater: UEF = 0.81, RE = 0.84, Cap = 175kBTUh, AuxBTUh: 350, high draw | Stor_EF-Gas-040gal-0.60EF | Stor_UEF-Gas-040gal-HI-0.64UEF | Inst_UEF-Gas-175kBtuh-HI-0p81UEF | Available |  | 0 | 0 |  | ErRobNc |  | WtrHt-Instant-Res |  | None | 2020-01-01 | [6 empty] | Standard |  | 1 | 1 | 0 | Deemed Ex Ante Team |  |  |  | Updated to indicate claim/filing status
127 | R-In-LEDFixt-3(9w)-dWP17-dWC12 | Residential Indoor General Lighting: LED Fixture replaces pre-existing standard lighting Wattage. Measure includes Code case. | DEER2017 | Staff Disposition | 2020-11-24 16:30 | Res-Iltg-dWatt-CFL | NonDEER | Scaled | BaseRatio | 0 | 0 | None |  | 0 |  | 1 | Res | Any | Lighting | InGen-CFL | Ltg_Fixture | LED_fixt |  | ILtg-Res-LED-50000hr+12yr | LED A19 Basecase, Total Watts = 2.96 x Msr Watts | LED Fixture Basecase, Total Watts = 2.42 x Msr Watts | LED fixture: Any type of housing Fixture Type; Total Watts = 9 | LEDratio0296 | LEDratio0242 | LEDFixt-3(9w) | Available | From LED WRR Disposition July 2016 | 0 | 0 | LED-WRR-WorkpaperDisposition_22Jul2016-Final.docx | ErRobNc |  | LtgFixture-Default |  | None | 2017-01-01 | 2019-12-31 | InEA_modVal |  |  |  |  | Standard | Expires 12/31/2019 due to DEER2020 revised impacts and peak demand definition | 1 | 1 | 0 | Deemed Ex Ante Team |  | Expires 12/31/2019 due to DEER2020 revised impacts and peak demand definition |  | Updated to indicate claim/filing status
2020 | NG-WtrHt-SmlStrg-Gas-Ite75kBtuh-40G-MD-0p64UEF | Efficient commercial water heater: 40 gallon gas water heater (UEF=0.64) replaces 40 gallon standard gas water heater | DEER2020 | D20 v1 | 2020-11-24 16:30 | NG-WtrHt-SmlStrg-Gas-Ite75kBtuh-40G-MD-0p64UEF | DEER | Standard | None | 0 | 0 | None |  | 0 |  | 0 | Com | Any | SHW | Heating | WaterHtg_eq | Stor_UEF |  | WtrHt-Com |  | Small storage Gas water heater: 40 gallon, UEF = 0.58, RE = 0.77, Cap = 37.5 kBTUh, UA = 7.19 BTU/hr-F, VentW: 0, AuxBTUh: 350, medium draw | Small storage Gas water heater: 40 gallon, UEF = 0.64, RE = 0.77, Cap = 39.3 kBTUh, UA = 3.59 BTU/hr-F, VentW: 0, AuxBTUh: 350, medium draw |  | Stor_UEF-Gas-040gal-MD-0.58UEF | Stor_UEF-Gas-040gal-MD-0.64UEF | Available |  | 0 | 0 |  | ErRobNc |  | WtrHt-Com |  | None | 2020-01-01 | [6 empty] | Standard |  | 1 | 1 | 0 | Deemed Ex Ante Team |  |  |  | Updated to indicate claim/filing status
2020 | NG-WtrHt-SmlStrg-Gas-Ite75kBtuh-50G-MD-0p64UEF | Efficient commercial water heater: 50 gallon gas water heater (UEF=0.64) replaces 50 gallon standard gas water heater | DEER2020 | D20 v1 | 2020-11-24 16:30 | NG-WtrHt-SmlStrg-Gas-Ite75kBtuh-50G-MD-0p64UEF | DEER | Standard | None | 0 | 0 | None |  | 0 |  | 0 | Com | Any | SHW | Heating | WaterHtg_eq | Stor_UEF |  | WtrHt-Com |  | Small storage Gas water heater: 50 gallon, UEF = 0.56, RE = 0.76, Cap = 40 kBTUh, UA = 6.71 BTU/hr-F, VentW: 0, AuxBTUh: 350, medium draw | Small storage Gas water heater: 50 gallon, UEF = 0.64, RE = 0.78, Cap = 39.7 kBTUh, UA = 3.98 BTU/hr-F, VentW: 0, AuxBTUh: 350, medium draw |  | Stor_UEF-Gas-050gal-MD-0.56UEF | Stor_UEF-Gas-050gal-MD-0.64UEF | Available |  | 0 | 0 |  | ErRobNc |  | WtrHt-Com |  | None | 2020-01-01 | [6 empty] | Standard |  | 1 | 1 | 0 | Deemed Ex Ante Team |  |  |  | Updated to indicate claim/filing status
2020 | NG-WtrHt-SmlStrg-Gas-Ite75kBtuh-30G-HI-0p68UEF | Efficient commercial water heater: 30 gallon gas water heater (UEF=0.68) replaces 30 gallon standard gas water heater | DEER2020 | D20 v1 | 2020-11-24 16:30 | NG-WtrHt-SmlStrg-Gas-Ite75kBtuh-30G-HD-0p68UEF | DEER | Standard | None | 0 | 0 | None |  | 0 |  | 0 | Com | Any | SHW | Heating | WaterHtg_eq | Stor_UEF |  | WtrHt-Com |  | Small storage Gas water heater: 30 gallon, UEF = 0.65, RE = 0.78, Cap = 60 kBTUh, UA = 3.02 BTU/hr-F, VentW: 0, AuxBTUh: 350, high draw | Small storage Gas water heater: 30 gallon, UEF = 0.68, RE = 0.78, Cap = 60 kBTUh, UA = 3.02 BTU/hr-F, VentW: 0, AuxBTUh: 350, high draw |  | Stor_UEF-Gas-030gal-HI-0.65UEF | Stor_UEF-Gas-030gal-HI-0.68UEF | Available |  | 0 | 0 |  | ErRobNc |  | WtrHt-Com |  | None | 2020-01-01 | [6 empty] | Standard |  | 1 | 1 | 0 | Deemed Ex Ante Team |  |  |  | Updated to indicate claim/filing status
2020 | NG-WtrHt-SmlStrg-Gas-Ite75kBtuh-50G-HI-0p68UEF | Efficient commercial water heater: 50 gallon gas water heater (UEF=0.68) replaces 50 gallon standard gas water heater | DEER2020 | D20 v1 | 2020-11-24 16:30 | NG-WtrHt-SmlStrg-Gas-Ite75kBtuh-50G-HD-0p68UEF | DEER | Standard | None | 0 | 0 | None |  | 0 |  | 0 | Com | Any | SHW | Heating | WaterHtg_eq | Stor_UEF |  | WtrHt-Com |  | Small storage Gas water heater: 50 gallon, UEF = 0.63, RE = 0.8, Cap = 42 kBTUh, UA = 9.07 BTU/hr-F, VentW: 0, AuxBTUh: 350, high draw | Small storage Gas water heater: 50 gallon, UEF = 0.68, RE = 0.79, Cap = 49.7 kBTUh, UA = 4.322 BTU/hr-F, VentW: 0, AuxBTUh: 350, high draw |  | Stor_UEF-Gas-050gal-HI-0.63UEF | Stor_UEF-Gas-050gal-HI-0.68UEF | Available |  | 0 | 0 |  | ErRobNc |  | WtrHt-Com |  | None | 2020-01-01 | [6 empty] | Standard |  | 1 | 1 | 0 | Deemed Ex Ante Team |  |  |  | Updated to indicate claim/filing status
2020 | NE-HVAC-airAC-SpltPkg-135to239kBtuh-11p5eer | EER-rated packaged Air Conditioner, Size Range: 135 - 240 kBTU/h, EER = 11.5, min IEER = 13, EIR = 0.255, Fan W/CFM = 0.41, two-speed fan, with Econo | DEER2020 | D20v1 | 2020-11-24 16:30 | NE-HVAC-airAC-SpltPkg-135to239kBtuh-11p5eer | DEER | Standard | None |  |  | None |  | 0 |  | 0 | Com | Any | HVAC | SpaceCool | dxAC_equip | pkgEER | dxAC-Com-Pkg-135to240kBTUh-EER11.5-2Spd | HVAC-airAC | EER-Rated Pkg AC, 135-240 kBTU/h; Pre-2005: EER = 9.7, one-speed fan, w/Econo; 2006 - 2009: EER = 9.7, one-speed fan, w/Econo; 2010 - 2013: EER = 10.8, one-speed fan, w/Econo; 2014 - 2015: EER = 10.8, IEER = 12.2, two-speed fan, w/Econo | EER-rated packaged Air Conditioner, Size Range: 135 - 240 kBTU/h, EER = 10.8, IEER = 12.2, EIR = 0.274, Fan W/CFM = 0.41, two-speed fan, with Econo | EER-rated packaged Air Conditioner, Size Range: 135 - 240 kBTU/h, EER = 11.5, min IEER = 13, EIR = 0.255, Fan W/CFM = 0.41, two-speed fan, with Econo |  |  |  | Available |  | 0 | 0 |  | ErRobNc | dxAC-Com-Pkg-135to240kBTUh-EER10.8-2Spd | HVAC-airAC |  | None | 2020-01-01 | [6 empty] | Standard |  | 1 | 1 | 0 | Deemed Ex Ante Team |  |  |  | Updated to indicate claim/filing status
2020 | NE-HVAC-RefChg-Inc-Typ-ntxv | Small Pkg AC system with No TXV, increase refrigerant charge from Typical under-charge (4 - 50%) to factory specified level | DEER2020 | D20v1 | 2022-03-16 13:02 | NE-HVAC-RefChg-Inc-Typ-ntxv | DEER | Standard | None |  |  | None |  | 0 |  | 0 | Com | Any | HVAC | SpaceCool | dxAC_equip | pkgSEER |  | HVAC-RefChg | Small Pkg AC with No thermal expansion valve (TXV), refrigerant under-charged from 4 - 50% of factory specified level |  | Small Pkg AC with No thermal expansion valve (TXV), refrigerant charge at factory specified level |  |  |  | Available |  | 0 | 0 |  | Retro |  | HVAC-RefChg |  | None | 2020-01-01 | 2022-12-31 | [5 empty] | Standard |  | 1 | 1 | 0 | Deemed Ex Ante Team |  |  |  | Updated to indicate claim/filing status
2020 | NE-HVAC-Chlr-WtrCldCentChlr-NoFric-1Cmp-300to399tons-0.506kwpton-0.332IPLV-VarSpd-CndRlf | Water Cooled Centrifugal Chiller w/1 frictionless VSD compressor and condenser relief (300 to 399 tons, 0.506 Max kW/ton, 0.332 Max IPLV) | DEER2020 | D20 v1 | 2022-05-20 18:17 | NE-HVAC-Chlr-WtrCldCentChlr-NoFric-1Cmp-300to399tons-0.506kwpton-0.332IPLV-VarSpd-CndRlf | DEER | Standard | None | 0 | 0 | None |  | 0 |  | 0 | Com | Any | HVAC | SpaceCool | Chiller | WtrCldCentChlr |  | HVAC-Chlr | Water Cooled Centrifugal Chiller w/1 frictionless VSD compressor and condenser relief (300 to 399 tons, 0.595 kW/ton, 0.39 IPLV) | Water Cooled Centrifugal Chiller w/1 frictionless VSD compressor and condenser relief (300 to 399 tons, 0.595 kW/ton, 0.39 IPLV) | Water Cooled Centrifugal Chiller w/1 frictionless VSD compressor and condenser relief (300 to 399 tons, 0.506 kW/ton, 0.332 IPLV) | WtrCldCentChlr-NoFric-1Cmp-300to399tons-0.595kwpton-0.39IPLV-VarSpd-CndRlf | WtrCldCentChlr-NoFric-1Cmp-300to399tons-0.595kwpton-0.39IPLV-VarSpd-CndRlf | WtrCldCentChlr-NoFric-1Cmp-300to399tons-0.506kwpton-0.332IPLV-VarSpd-CndRlf | Available |  | 0 | 0 |  | ErRobNc |  | HVAC-Chlr |  | None | 2020-01-01 | 2022-12-31 | [5 empty] | Standard |  | 1 | 1 | 0 | Deemed Ex Ante Team |  |  |  | Scheduled measure expiration
2020 | NE-HVAC-VarRefgHP-gt35ton-10.9EER | Heat pump VRF system, gt35ton Tier 1, 10.9 EER | DEER2020 | D20v1 | 2020-11-24 16:30 | VarRefgHP-gt35ton-10.9EER | ExAnte | Standard | None |  |  | None |  | 0 |  | 0 | Com | Any | HVAC | HeatCool | dxHP_equip | VarRefgHP |  | HVAC-airHP |  | Heat pump VRF system, gt35ton Tier 0, 9.5 EER | Heat pump VRF system, gt35ton Tier 1, 10.9 EER |  | VarRefgHP-gt35ton-9.5EER | VarRefgHP-gt35ton-10.9EER | Available |  | 0 | 0 |  | Rob |  |  |  | None | 2020-01-01 | [6 empty] | Standard |  | 1 | 1 | 0 | Deemed Ex Ante Team |  |  |  | Updated to indicate claim/filing status
2020 | RE-RefgFrz-TM_Mini-Tier2 | Refrigerator-freezers - automatic defrost with top-mounted freezer without an automatic icemaker, Size Range: Very Small (<13 cu. ft.), 30% less than Code Maximum | DEER2020 | D20 v1 | 2020-11-24 16:30 | Res-Refg-dKWH-Cond | DEER | Scaled | Delta | 102 | 120 | None |  | 0 |  | 1 | Res | Any | AppPlug | Refrig | Ref_Storage | RefrigFrz | RefgFrz-TM_Mini-Tier2 | Appl-ESRefg |  |  |  |  | RefgFrz-TM_Mini-Code | RefgFrz-TM_Mini-Tier2 | Available |  | 0 | 0 |  | RobNc | RefgFrz-TM_Mini-Code | Appl-ESRefg |  | None | 2020-01-01 | [6 empty] | Standard |  | 1 | 1 | 0 | Deemed Ex Ante Team |  |  |  | Updated to indicate claim/filing status
2020 | RE-HV-ResEvapAC-lt45kBtuh-17p4S | Residential SEER-rated split Air Conditioners, Size Range: 18 - 45 kBTU/h, SEER = 17.4, one-speed fan, evaporative cooled condenser | DEER2020 | D20v1 | 2020-11-24 16:30 | RE-HV-ResEvapAC-lt45kBtuh-17p4S | DEER | Standard | None |  |  | None |  | 0 |  | 0 | Res | Any | HVAC | SpaceCool | dxAC_equip | spltSEER |  | HV-ResAC | Residential SEER-rated split Air Conditioners, 18-65 kBTU/h; pre-2001: SEER = 10 (EER = 8.52), one-speed fan; post-2001: SEER = 13 (EER = 11.08), one-speed fan; 2014: SEER = 14 (EER = 12.17), one-speed fan | Residential SEER-rated split Air Conditioners, Size Range: 18 - 45 kBTU/h, SEER = 14 (EER = 12.2), EIR = 0.239, Fan W/CFM = 0.29, one-speed fan | Residential SEER-rated split Air Conditioners, Size Range: 18 - 45 kBTU/h, SEER = 17.4, one-speed fan, evaporative cooled condenser |  | dxAC-Res-Split-lt45kBTUh-SEER-14.0 | dxAC-Res-EvapAC-SEER-17.4 | Available |  | 0 | 0 |  | ErRobNc | dxAC-Res-Split-lt45kBTUh-SEER-14.0 | HV-ResAC |  | None | 2020-01-01 | [6 empty] | Standard |  | 1 | 1 | 0 | Deemed Ex Ante Team |  |  |  | Updated to indicate claim/filing status
823 | NE-HVAC-airAC-Pkg-55to65kBtuh-15p0seer | Commercial SEER-rated Packaged Air Conditioners, Size Range: 55 - 65 kBTU/h, SEER = 15 (EER = 12.6), EIR = 0.236, Fan W/CFM = 0.25, two-speed fan, with Econo (Pre-existing vintages do not include Economizer) | DEER2017 | D17 v2 | 2021-02-25 15:49 | NE-HVAC-airAC-Pkg-55to65kBtuh-15p0seer | DEER | Standard | None |  |  | None |  | 0 |  | 0 | Com | Any | HVAC | SpaceCool | dxAC_equip | pkgSEER | dxAC-Com-Pkg-55to65kBTUh-SEER-15.0 | HVAC-airAC | Com SEER-Rated Pkg AC, 18-65 kBTU/h; pre-2001: SEER = 11.6, one-speed fan, no Econo; post-2001: SEER = 13 (EER = 11.06), one-speed fan, no Econo; 2014: SEER = 14 (EER = 11.75), two-speed fan, w/Econo | Commercial SEER-rated Packaged Air Conditioners, Size Range: 55 - 65 kBTU/h, SEER = 14 (EER = 11.7), EIR = 0.249, Fan W/CFM = 0.29, two-speed fan, with Econo | Commercial SEER-rated Packaged Air Conditioners, Size Range: 55 - 65 kBTU/h, SEER = 15 (EER = 12.6), EIR = 0.236, Fan W/CFM = 0.25, two-speed fan, with Econo |  | dxAC-Com-Pkg-55to65kBTUh-SEER-14.0 | dxAC-Com-Pkg-55to65kBTUh-SEER-15.0 | Available |  | 0 | 0 | June 2017 DEER Update | ErRobNc | dxAC-Com-Pkg-55to65kBTUh-SEER-14.0 | HVAC-airAC |  | None | 2017-07-01 | 2020-05-27 | InEA_mod |  |  |  |  | Standard | Measure corrected and updated for DEER June 2017 Update including Baseline Adjustment; Measure expired due to DEER2020 update | 1 | 1 | 0 | Deemed Ex Ante Team |  | Measure corrected and updated for DEER June 2017 Update including Baseline Adjustment; Measure expired due to DEER2020 update |  | Extended per Golden Rod Memo 2019-12-23
2020 | R-OutCmn-LED-A19(EISA-Bin-40w-100LPW)-dWP1p1 | LED A Lamp replaces pre-existing standard lighting Wattage based on EISA bin and LPW | DEER2019 | D20 v0 | 2020-11-24 16:30 | All-Oltg-dWatt-MS | NonDEER | Scaled | DeltaWatts | 1.1 | 1.1 | None |  | 0 |  | 0 | Res | Any | Lighting | OutCommon | Ltg_Lamp | LED_lamp |  | OLtg-Res-LED-20000hr-Cmn | LED A19 Basecase, 75% LED, 25% CFL | LED A19 Basecase, 75% LED, 25% CFL | LED Lamp: A19, EISA Bin 40, 100 LPW |  |  |  | Available |  | 0 | 0 | DEER2019 Proposed Update | RobNc |  |  |  |  | 2019-01-01 | 2019-12-31 | [5 empty] | Standard | Measures expire 12/31/2019. In addition to HOU revision for 2019, impacts are revised to include DEER2020 update to the peak demand period definition | 1 | 1 | 0 | Deemed Ex Ante Team |  | Measures expire 12/31/2019. In addition to HOU revision for 2019, impacts are revised to include DEER2020 update to the peak demand period definition |  | Updated to indicate claim/filing status
2020 | NE-HVAC-Chlr-WtrCldCentChlr-Conv-1Cmp-400to599tons-0.527kwpton-0.342IPLV-VarSpd-CndRlf | Water Cooled Centrifugal Chiller w/1 conventional VSD compressor and condenser relief (400 to 599 tons, 0.527 Max kW/ton, 0.342 Max IPLV) | DEER2020 | D20 v1 | 2022-05-20 17:21 | NE-HVAC-Chlr-WtrCldCentChlr-Conv-1Cmp-400to599tons-0.527kwpton-0.342IPLV-VarSpd-CndRlf | DEER | Standard | None | 0 | 0 | None |  | 0 |  | 0 | Com | Any | HVAC | SpaceCool | Chiller | WtrCldCentChlr |  | HVAC-Chlr | Water Cooled Centrifugal Chiller w/1 conventional VSD compressor and condenser relief (400 to 599 tons, 0.585 kW/ton, 0.38 IPLV) | Water Cooled Centrifugal Chiller w/1 conventional VSD compressor and condenser relief (400 to 599 tons, 0.585 kW/ton, 0.38 IPLV) | Water Cooled Centrifugal Chiller w/1 conventional VSD compressor and condenser relief (400 to 599 tons, 0.527 kW/ton, 0.342 IPLV) | WtrCldCentChlr-Conv-1Cmp-400to599tons-0.585kwpton-0.38IPLV-VarSpd-CndRlf | WtrCldCentChlr-Conv-1Cmp-400to599tons-0.585kwpton-0.38IPLV-VarSpd-CndRlf | WtrCldCentChlr-Conv-1Cmp-400to599tons-0.527kwpton-0.342IPLV-VarSpd-CndRlf | Available |  | 0 | 0 |  | ErRobNc |  | HVAC-Chlr |  | None | 2020-01-01 | 2022-12-31 | [5 empty] | Standard |  | 1 | 1 | 0 | Deemed Ex Ante Team |  |  |  | Scheduled measure expiration
2020 | NE-HVAC-VarRefgHR-11.25to14ton-15.5EER | Heat recovery VRF system, 11.25to14ton Tier 2, 15.5 EER | DEER2020 | D20v1 | 2020-11-24 16:30 | VarRefgHR-11.25to14ton-15.5EER | ExAnte | Standard | None |  |  | None |  | 0 |  | 0 | Com | Any | HVAC | HeatCool | dxHP_equip | VarRefgHR |  | HVAC-airHP |  | Heat recovery VRF system, 11.25to14ton Tier 0, 10.4 EER | Heat recovery VRF system, 11.25to14ton Tier 2, 15.5 EER |  | VarRefgHR-11.25to14ton-10.4EER | VarRefgHR-11.25to14ton-15.5EER | Available |  | 0 | 0 |  | Rob |  |  |  | None | 2020-01-01 | [6 empty] | Standard |  | 1 | 1 | 0 | Deemed Ex Ante Team |  |  |  | Updated to indicate claim/filing status
2020 | NE-HVAC-VarRefgHR-14to20ton-12.5EER | Heat recovery VRF system, 14to20ton Tier 1, 12.5 EER | DEER2020 | D20v1 | 2020-11-24 16:30 | VarRefgHR-14to20ton-12.5EER | ExAnte | Standard | None |  |  | None |  | 0 |  | 0 | Com | Any | HVAC | HeatCool | dxHP_equip | VarRefgHR |  | HVAC-airHP |  | Heat recovery VRF system, 14to20ton Tier 0, 10.4 EER | Heat recovery VRF system, 14to20ton Tier 1, 12.5 EER |  | VarRefgHR-14to20ton-10.4EER | VarRefgHR-14to20ton-12.5EER | Available |  | 0 | 0 |  | Rob |  |  |  | None | 2020-01-01 | [6 empty] | Standard |  | 1 | 1 | 0 | Deemed Ex Ante Team |  |  |  | Updated to indicate claim/filing status
2020 | NE-HVAC-VarRefgHR-14to20ton-14EER | Heat recovery VRF system, 14to20ton Tier 2, 14 EER | DEER2020 | D20v1 | 2020-11-24 16:30 | VarRefgHR-14to20ton-14EER | ExAnte | Standard | None |  |  | None |  | 0 |  | 0 | Com | Any | HVAC | HeatCool | dxHP_equip | VarRefgHR |  | HVAC-airHP |  | Heat recovery VRF system, 14to20ton Tier 0, 10.4 EER | Heat recovery VRF system, 14to20ton Tier 2, 14 EER |  | VarRefgHR-14to20ton-10.4EER | VarRefgHR-14to20ton-14EER | Available |  | 0 | 0 |  | Rob |  |  |  | None | 2020-01-01 | [6 empty] | Standard |  | 1 | 1 | 0 | Deemed Ex Ante Team |  |  |  | Updated to indicate claim/filing status
2020 | NG-HVAC-Blr-HW-lt300kBtuh-87p0AFUE-Drft | Hot water boiler (< 300 kBtuh, 87.0 AFUE, OA Reset from 140 to 165 F) | DEER2020 | D20v1 | 2020-11-24 16:30 | NG-HVAC-Blr-HW-lt300kBtuh-87p0AFUE-Drft | DEER | Standard | None | 0 | 0 | None |  | 0 |  | 0 | Com | Any | HVAC | SpaceHeat | WaterHtg_eq | Boiler_AF |  | HVAC-Blr | Hot water boiler,< 300 kBtuh; Pre-2005: 80.0 Et, No reset 2006 - 2009: 80.0 Et, OA Reset from 140 to 165 F 2010 - 2013: 80.0 Et, OA Reset from 140 to 165 F 2014 - 2015: 82.0 Et, OA Reset from 140 to 165 F | Hot water boiler (< 300 kBtuh, 82.0 AFUE, OA Reset from 140 to 165 F) | Hot water boiler (< 300 kBtuh, 87.0 AFUE, OA Reset from 140 to 165 F) |  |  |  | Available |  | 0 | 0 |  | ErRobNc |  | HVAC-Blr |  | None | 2020-01-01 | [6 empty] | Standard |  | 1 | 1 | 0 | Deemed Ex Ante Team |  |  |  | Updated to indicate claim/filing status
2020 | RE-Frzr-Chest-ManDef_Med-Tier2 | Chest freezers and all other freezers except compact freezers, Size Range: Medium (13-16 cu ft), 30% less than Code Maximum | DEER2020 | D20 v1 | 2020-11-24 16:30 | Res-Frzr-dKWH-Cond | DEER | Scaled | Delta | 88 | 96.8 | None |  | 0 |  | 1 | Res | Any | AppPlug | Refrig | Ref_Storage | Freezer |  | Appl-ESFrzr |  |  |  |  | Frzr-Chest-ManDef_Med-Code | Frzr-Chest-ManDef_Med-Tier2 | Available |  | 0 | 0 |  | RobNc |  | Appl-ESFrzr |  | None | 2020-01-01 | [6 empty] | Standard |  | 1 | 1 | 0 | Deemed Ex Ante Team |  |  |  | Updated to indicate claim/filing status
2020 | RE-Refg-All_CmpMini-Tier2 | All-refrigerators - automatic defrost (Refrigerator with no separate freezer storage), Size Range: compact (5-7 cu. ft.), 30% less than Code Maximum | DEER2020 | D20 v1 | 2020-11-24 16:30 | Res-Refg-dKWH-Cond | DEER | Scaled | Delta | 80 | 94.4 | None |  | 0 |  | 1 | Res | Any | AppPlug | Refrig | Ref_Storage | RefrigFrz |  | Appl-ESRefg |  |  |  |  | Refg-All_CmpMini-Code | Refg-All_CmpMini-Tier2 | Available |  | 0 | 0 |  | RobNc |  | Appl-ESRefg |  | None | 2020-01-01 | [6 empty] | Standard |  | 1 | 1 | 0 | Deemed Ex Ante Team |  |  |  | Updated to indicate claim/filing status
2020 | RE-Frzr-Up-ManDef_WtdSize-Tier2 | Upright freezers with manual defrost, Size Range: Weighted Size, 30% less than Code Maximum | DEER2020 | D20 v1 | 2020-11-24 16:30 | Res-Frzr-dKWH-Cond | DEER | Scaled | Delta | 102 | 157 | None |  | 0 |  | 1 | Res | Any | AppPlug | Refrig | Ref_Storage | Freezer |  | Appl-ESFrzr |  |  |  |  | Frzr-Up-ManDef_WtdSize-Code | Frzr-Up-ManDef_WtdSize-Tier2 | Available |  | 0 | 0 |  | RobNc |  | Appl-ESFrzr |  | None | 2020-01-01 | [6 empty] | Standard |  | 1 | 1 | 0 | Deemed Ex Ante Team |  |  |  | Updated to indicate claim/filing status
2020 | RE-Frzr-Up-ManDef_WtdSize-Tier1 | Upright freezers with manual defrost, Size Range: Weighted Size, Energy Star (10% less than Code Maximum) | DEER2020 | D20 v1 | 2020-11-24 16:30 | Res-Frzr-dKWH-Cond | DEER | Scaled | Delta | 34 | 52.4 | None |  | 0 |  | 1 | Res | Any | AppPlug | Refrig | Ref_Storage | Freezer |  | Appl-ESFrzr |  |  |  |  | Frzr-Up-ManDef_WtdSize-Code | Frzr-Up-ManDef_WtdSize-Tier1 | Available |  | 0 | 0 |  | RobNc |  | Appl-ESFrzr |  | None | 2020-01-01 | [6 empty] | Standard |  | 1 | 1 | 0 | Deemed Ex Ante Team |  |  |  | Updated to indicate claim/filing status
2020 | Furnace-Pkg-AFUE91-ECM-lt65kBtuh | Efficient Packaged Gas Furnace (Weatherized) - AFUE 91 with ECM supply fan motor | DEER2020 | D20v1 | 2020-11-24 16:30 | Furnace-Pkg-AFUE91-ECM-lt65kBtuh | DEER | Standard | None |  |  | None |  | 0 |  | 0 | Com | Any | HVAC | SpaceHeat | SpaceHtg_eq | GasFurnace |  | HVAC-Frnc | Packaged Furnace (Weatherized) 80 AFUE | Packaged Furnace (Weatherized) 81 AFUE | Packaged Furnace (Weatherized) 91 AFUE, with ECM supply fan motor |  |  |  | Available |  | 0 | 0 |  | ErRobNc |  | HVAC-Frnc |  | None | 2020-01-01 | [6 empty] | Standard |  | 1 | 1 | 0 | Deemed Ex Ante Team |  |  |  | Updated to indicate claim/filing status
2020 | RE-Frzr-Up-ManDef_Small-Tier2 | Upright freezers with manual defrost, Size Range: Small (<13 cu ft.), 30% less than Code Maximum | DEER2020 | D20 v1 | 2020-11-24 16:30 | Res-Frzr-dKWH-Cond | DEER | Scaled | Delta | 91 | 140 | None |  | 0 |  | 1 | Res | Any | AppPlug | Refrig | Ref_Storage | Freezer |  | Appl-ESFrzr |  |  |  |  | Frzr-Up-ManDef_Small-Code | Frzr-Up-ManDef_Small-Tier2 | Available |  | 0 | 0 |  | RobNc |  | Appl-ESFrzr |  | None | 2020-01-01 | [6 empty] | Standard |  | 1 | 1 | 0 | Deemed Ex Ante Team |  |  |  | Updated to indicate claim/filing status
2020 | RE-Frzr-Up-ManDef_Med-Tier2 | Upright freezers with manual defrost, Size Range: Medium (13-16 cu ft), 30% less than Code Maximum | DEER2020 | D20 v1 | 2020-11-24 16:30 | Res-Frzr-dKWH-Cond | DEER | Scaled | Delta | 101 | 156 | None |  | 0 |  | 1 | Res | Any | AppPlug | Refrig | Ref_Storage | Freezer |  | Appl-ESFrzr |  |  |  |  | Frzr-Up-ManDef_Med-Code | Frzr-Up-ManDef_Med-Tier2 | Available |  | 0 | 0 |  | RobNc |  | Appl-ESFrzr |  | None | 2020-01-01 | [6 empty] | Standard |  | 1 | 1 | 0 | Deemed Ex Ante Team |  |  |  | Updated to indicate claim/filing status
2020 | RE-Frzr-Up-ManDef_Med-Tier1 | Upright freezers with manual defrost, Size Range: Medium (13-16 cu ft), Energy Star (10% less than Code Maximum) | DEER2020 | D20 v1 | 2020-11-24 16:30 | Res-Frzr-dKWH-Cond | DEER | Scaled | Delta | 34 | 52.4 | None |  | 0 |  | 1 | Res | Any | AppPlug | Refrig | Ref_Storage | Freezer |  | Appl-ESFrzr |  |  |  |  | Frzr-Up-ManDef_Med-Code | Frzr-Up-ManDef_Med-Tier1 | Available |  | 0 | 0 |  | RobNc |  | Appl-ESFrzr |  | None | 2020-01-01 | [6 empty] | Standard |  | 1 | 1 | 0 | Deemed Ex Ante Team |  |  |  | Updated to indicate claim/filing status
323 | R-In-LEDFixt(39w)-dWP76-dWC55 | Residential Indoor General Lighting: LED Fixture replaces pre-existing standard lighting Wattage. Measure includes Code case. | DEER2017 | Staff Disposition | 2020-11-24 16:30 | Res-Iltg-dWatt-CFL | NonDEER | Scaled | BaseRatio | 0 | 0 | None |  | 0 |  | 1 | Res | Any | Lighting | InGen-CFL | Ltg_Fixture | LED_fixt |  | ILtg-Res-LED-50000hr+12yr | LED A19 Basecase, Total Watts = 2.96 x Msr Watts | LED Fixture Basecase, Total Watts = 2.42 x Msr Watts | LED fixture: Any type of housing Fixture Type; Total Watts = 39 | LEDratio0296 | LEDratio0242 | LEDFixt(39w) | Available | From LED WRR Disposition July 2016 | 0 | 0 | LED-WRR-WorkpaperDisposition_22Jul2016-Final.docx | ErRobNc |  | LtgFixture-Default |  | None | 2017-01-01 | 2019-12-31 | InEA_modVal | LT-66138 |  |  |  | Standard | Expires 12/31/2019 due to DEER2020 revised impacts and peak demand definition | 1 | 1 | 0 | Deemed Ex Ante Team |  | Expires 12/31/2019 due to DEER2020 revised impacts and peak demand definition |  | Updated to indicate claim/filing status
2020 | RE-RefgFrz-SM-Ice_VLarge-Tier1 | Refrigerator-freezers - automatic defrost with side-mounted freezer with an automatic icemaker without through-the-door ice service, Size Range: Very large (over 23 cu. Ft.), Energy Star (10% less than Code Maximum) | DEER2020 | D20 v1 | 2020-11-24 16:30 | Res-Refg-dKWH-Cond | DEER | Scaled | Delta | 66 | 77.9 | None |  | 0 |  | 1 | Res | Any | AppPlug | Refrig | Ref_Storage | RefrigFrz | RefgFrz-SM-Ice_VLarge-Tier1 | Appl-ESRefg |  |  |  |  | RefgFrz-SM-Ice_VLarge-Code | RefgFrz-SM-Ice_VLarge-Tier1 | Available |  | 0 | 0 |  | RobNc | RefgFrz-SM-Ice_VLarge-Code | Appl-ESRefg |  | None | 2020-01-01 | [6 empty] | Standard |  | 1 | 1 | 0 | Deemed Ex Ante Team |  |  |  | Updated to indicate claim/filing status
5984 | C-Out-LEDFixt-Ext(70w)-dwP68 | Commercial Outdoor General Lighting: LED Fixture replaces HID Fixture. Measure includes Code case. Impacts: HOU = 4100; CDF = 0 | DEER1314 | Lighting Disposition | 2020-11-24 16:30 | Com-Oltg-dWatt | NonDEER | Scaled | Delta |  |  | None |  | 0 |  | 1 | Com | Any | Lighting | OutGen | Ltg_Fixture | LED_fixt |  | OLtg-Com-LED-50000hr |  |  |  | HIDFixt-HPS-100w-Ext(138w) | HIDFixt-HPS-100w-Ext(138w) | LEDFixt-Ext-3(70w) | Available | WP source e.g.: PGECOLTG151r4 | 0 | 0 | Disposition: 2013-2014_LightingRetrofit_Disposition-4May15 | RobNc |  | OLtg-HPS |  | None | 2013-01-01 | 2017-12-31 | Reviewed-Disposition |  | LT014 |  |  | Standard |  | 1 | 1 | 0 | Deemed Ex Ante Team |  |  |  | Updated to indicate claim/filing status
2020 | RE-RefgFrz-SM-Ice_Med-Tier1 | Refrigerator-freezers - automatic defrost with side-mounted freezer with an automatic icemaker without through-the-door ice service, Size Range: Medium (17 to 20 cu. ft.), Energy Star (10% less than Code Maximum) | DEER2020 | D20 v1 | 2020-11-24 16:30 | Res-Refg-dKWH-Cond | DEER | Scaled | Delta | 59 | 69.6 | None |  | 0 |  | 1 | Res | Any | AppPlug | Refrig | Ref_Storage | RefrigFrz | RefgFrz-SM-Ice_Med-Tier1 | Appl-ESRefg |  |  |  |  | RefgFrz-SM-Ice_Med-Code | RefgFrz-SM-Ice_Med-Tier1 | Available |  | 0 | 0 |  | RobNc | RefgFrz-SM-Ice_Med-Code | Appl-ESRefg |  | None | 2020-01-01 | [6 empty] | Standard |  | 1 | 1 | 0 | Deemed Ex Ante Team |  |  |  | Updated to indicate claim/filing status
2020 | RE-RefgFrz-SM-TTD_Small-Tier1 | Refrigerator-freezers - automatic defrost with side-mounted freezer with through-the-door ice service, Size Range: Small (13 to 16 cu. ft.), Energy Star (10% less than Code Maximum) | DEER2020 | D20 v1 | 2020-11-24 16:30 | Res-Refg-dKWH-Cond | DEER | Scaled | Delta | 60 | 70.8 | None |  | 0 |  | 1 | Res | Any | AppPlug | Refrig | Ref_Storage | RefrigFrz | RefgFrz-SM-TTD_Small-Tier1 | Appl-ESRefg |  |  |  |  | RefgFrz-SM-TTD_Small-Code | RefgFrz-SM-TTD_Small-Tier1 | Available |  | 0 | 0 |  | RobNc | RefgFrz-SM-TTD_Small-Code | Appl-ESRefg |  | None | 2020-01-01 | [6 empty] | Standard |  | 1 | 1 | 0 | Deemed Ex Ante Team |  |  |  | Updated to indicate claim/filing status
2020 | RE-RefgFrz-SM-TTD_WtdSize-Tier1 | Refrigerator-freezers - automatic defrost with side-mounted freezer with through-the-door ice service, Size Range: Weighted Size, Energy Star (10% less than Code Maximum) | DEER2020 | D20 v1 | 2020-11-24 16:30 | Res-Refg-dKWH-Cond | DEER | Scaled | Delta | 70 | 82.6 | None |  | 0 |  | 1 | Res | Any | AppPlug | Refrig | Ref_Storage | RefrigFrz | RefgFrz-SM-TTD_WtdSize-Tier1 | Appl-ESRefg |  |  |  |  | RefgFrz-SM-TTD_WtdSize-Code | RefgFrz-SM-TTD_WtdSize-Tier1 | Available |  | 0 | 0 |  | RobNc | RefgFrz-SM-TTD_WtdSize-Code | Appl-ESRefg |  | None | 2020-01-01 | [6 empty] | Standard |  | 1 | 1 | 0 | Deemed Ex Ante Team |  |  |  | Updated to indicate claim/filing status
2020 | RE-RefgFrz-SM-TTD_VLarge-Tier2 | Refrigerator-freezers - automatic defrost with side-mounted freezer with through-the-door ice service, Size Range: Very large (over 23 cu. Ft.), 30% less than Code Maximum | DEER2020 | D20 v1 | 2020-11-24 16:30 | Res-Refg-dKWH-Cond | DEER | Scaled | Delta | 215 | 254 | None |  | 0 |  | 1 | Res | Any | AppPlug | Refrig | Ref_Storage | RefrigFrz | RefgFrz-SM-TTD_VLarge-Tier2 | Appl-ESRefg |  |  |  |  | RefgFrz-SM-TTD_VLarge-Code | RefgFrz-SM-TTD_VLarge-Tier2 | Available |  | 0 | 0 |  | RobNc | RefgFrz-SM-TTD_VLarge-Code | Appl-ESRefg |  | None | 2020-01-01 | [6 empty] | Standard |  | 1 | 1 | 0 | Deemed Ex Ante Team |  |  |  | Updated to indicate claim/filing status
2020 | RE-RefgFrz-BM_Small-Tier1 | Refrigerator-freezers - automatic defrost with bottom-mounted freezer without an automatic icemaker, Size Range: Small (13 to 16 cu. ft.), Energy Star (10% less than Code Maximum) | DEER2020 | D20 v1 | 2020-11-24 16:30 | Res-Refg-dKWH-Cond | DEER | Scaled | Delta | 48 | 56.6 | None |  | 0 |  | 1 | Res | Any | AppPlug | Refrig | Ref_Storage | RefrigFrz | RefgFrz-BM_Small-Tier1 | Appl-ESRefg |  |  |  |  | RefgFrz-BM_Small-Code | RefgFrz-BM_Small-Tier1 | Available |  | 0 | 0 |  | RobNc | RefgFrz-BM_Small-Code | Appl-ESRefg |  | None | 2020-01-01 | [6 empty] | Standard |  | 1 | 1 | 0 | Deemed Ex Ante Team |  |  |  | Updated to indicate claim/filing status
2020 | RB-HV-RefChrg-DuctLoss-Typ-Inc | Increase Refrigerant Charge - Typical (8% rated charge) and Duct Sealing (medium to low) | DEER2020 | D20v1 | 2022-03-16 13:02 | RB-HV-RefChrg-IncTyp-DuctLoss-MedToLow | DEER | Standard | None |  |  | None |  | 0 |  | 0 | Res | Any | HVAC | SpaceCool | dxAC_equip | spltSEER |  | HV-RefChrg | Typical refrigerant undercharged state and medium duct loss (24% SFM & MFm, 25% DMo) | rated refrigerant charge and low duct loss (12% SFM & MFm, 15% DMo) | rated refrigerant charge and low duct loss (12% SFM & MFm, 15% DMo) |  |  |  | Available |  | 0 | 0 |  | Retro |  | HV-RefChrg |  | None | 2020-01-01 | 2022-12-31 | [5 empty] | Component |  | 1 | 1 | 0 | Deemed Ex Ante Team |  |  |  | Updated to indicate claim/filing status
2020 | RE-RefgFrz-BM-TTD_Mini-Tier2 | Refrigerator-freezer - automatic defrost with bottom-mounted freezer with through-the-door ice service, Size Range: Very Small (<13 cu. ft.), 30% less than Code Maximum | DEER2020 | D20 v1 | 2020-11-24 16:30 | Res-Refg-dKWH-Cond | DEER | Scaled | Delta | 181 | 214 | None |  | 0 |  | 1 | Res | Any | AppPlug | Refrig | Ref_Storage | RefrigFrz | RefgFrz-BM-TTD_Mini-Tier2 | Appl-ESRefg |  |  |  |  | RefgFrz-BM-TTD_Mini-Code | RefgFrz-BM-TTD_Mini-Tier2 | Available |  | 0 | 0 |  | RobNc | RefgFrz-BM-TTD_Mini-Code | Appl-ESRefg |  | None | 2020-01-01 | [6 empty] | Standard |  | 1 | 1 | 0 | Deemed Ex Ante Team |  |  |  | Updated to indicate claim/filing status
2020 | RE-RefgFrz-BM-TTD_WtdSize-Tier1 | Refrigerator-freezer - automatic defrost with bottom-mounted freezer with through-the-door ice service, Size Range: Weighted Size, Energy Star (10% less than Code Maximum) | DEER2020 | D20 v1 | 2020-11-24 16:30 | Res-Refg-dKWH-Cond | DEER | Scaled | Delta | 76 | 89.7 | None |  | 0 |  | 1 | Res | Any | AppPlug | Refrig | Ref_Storage | RefrigFrz | RefgFrz-BM-TTD_WtdSize-Tier1 | Appl-ESRefg |  |  |  |  | RefgFrz-BM-TTD_WtdSize-Code | RefgFrz-BM-TTD_WtdSize-Tier1 | Available |  | 0 | 0 |  | RobNc | RefgFrz-BM-TTD_WtdSize-Code | Appl-ESRefg |  | None | 2020-01-01 | [6 empty] | Standard |  | 1 | 1 | 0 | Deemed Ex Ante Team |  |  |  | Updated to indicate claim/filing status
2020 | RE-RefgFrz-BM-Ice_Mini-Tier2 | Refrigerator-freezers - automatic defrost with bottom-mounted freezer with an automatic icemaker without through-the-door ice service, Size Range: Very Small (<13 cu. ft.), 30% less than Code Maximum | DEER2020 | D20 v1 | 2020-11-24 16:30 | Res-Refg-dKWH-Cond | DEER | Scaled | Delta | 157 | 185 | None |  | 0 |  | 1 | Res | Any | AppPlug | Refrig | Ref_Storage | RefrigFrz | RefgFrz-BM-Ice_Mini-Tier2 | Appl-ESRefg |  |  |  |  | RefgFrz-BM-Ice_Mini-Code | RefgFrz-BM-Ice_Mini-Tier2 | Available |  | 0 | 0 |  | RobNc | RefgFrz-BM-Ice_Mini-Code | Appl-ESRefg |  | None | 2020-01-01 | [6 empty] | Standard |  | 1 | 1 | 0 | Deemed Ex Ante Team |  |  |  | Updated to indicate claim/filing status
2020 | RE-RefgFrz-BM-Ice_Mini-Tier1 | Refrigerator-freezers - automatic defrost with bottom-mounted freezer with an automatic icemaker without through-the-door ice service, Size Range: Very Small (<13 cu. ft.), Energy Star (10% less than Code Maximum) | DEER2020 | D20 v1 | 2020-11-24 16:30 | Res-Refg-dKWH-Cond | DEER | Scaled | Delta | 52 | 61.4 | None |  | 0 |  | 1 | Res | Any | AppPlug | Refrig | Ref_Storage | RefrigFrz | RefgFrz-BM-Ice_Mini-Tier1 | Appl-ESRefg |  |  |  |  | RefgFrz-BM-Ice_Mini-Code | RefgFrz-BM-Ice_Mini-Tier1 | Available |  | 0 | 0 |  | RobNc | RefgFrz-BM-Ice_Mini-Code | Appl-ESRefg |  | None | 2020-01-01 | [6 empty] | Standard |  | 1 | 1 | 0 | Deemed Ex Ante Team |  |  |  | Updated to indicate claim/filing status
2020 | RE-RefgFrz_CmpMini-Tier1 | Compact refrigerator-freezers and refrigerators other than all-refrigerators with manual defrost, Size Range: compact (5-7 cu. ft.), Energy Star (10% less than Code Maximum) | DEER2020 | D20 v1 | 2020-11-24 16:30 | Res-Refg-dKWH-Cond | DEER | Scaled | Delta | 31 | 36.6 | None |  | 0 |  | 1 | Res | Any | AppPlug | Refrig | Ref_Storage | RefrigFrz |  | Appl-ESRefg |  |  |  |  | RefgFrz_CmpMini-Code | RefgFrz_CmpMini-Tier1 | Available |  | 0 | 0 |  | RobNc |  | Appl-ESRefg |  | None | 2020-01-01 | [6 empty] | Standard |  | 1 | 1 | 0 | Deemed Ex Ante Team |  |  |  | Updated to indicate claim/filing status
2020 | NE-HVAC-Chlr-WtrCldCentChlr-Conv-1Cmp-gte600tons-0.527kwpton-0.342IPLV-VarSpd-CndRlf | Water Cooled Centrifugal Chiller w/1 conventional VSD compressor and condenser relief (>= 600 tons, 0.527 Max kW/ton, 0.342 Max IPLV) | DEER2020 | D20 v1 | 2022-05-20 17:21 | NE-HVAC-Chlr-WtrCldCentChlr-Conv-1Cmp-gte600tons-0.527kwpton-0.342IPLV-VarSpd-CndRlf | DEER | Standard | None | 0 | 0 | None |  | 0 |  | 0 | Com | Any | HVAC | SpaceCool | Chiller | WtrCldCentChlr |  | HVAC-Chlr | Water Cooled Centrifugal Chiller w/1 conventional VSD compressor and condenser relief (>= 600 tons, 0.585 kW/ton, 0.38 IPLV) | Water Cooled Centrifugal Chiller w/1 conventional VSD compressor and condenser relief (>= 600 tons, 0.585 kW/ton, 0.38 IPLV) | Water Cooled Centrifugal Chiller w/1 conventional VSD compressor and condenser relief (>= 600 tons, 0.527 kW/ton, 0.342 IPLV) | WtrCldCentChlr-Conv-1Cmp-gte600tons-0.585kwpton-0.38IPLV-VarSpd-CndRlf | WtrCldCentChlr-Conv-1Cmp-gte600tons-0.585kwpton-0.38IPLV-VarSpd-CndRlf | WtrCldCentChlr-Conv-1Cmp-gte600tons-0.527kwpton-0.342IPLV-VarSpd-CndRlf | Available |  | 0 | 0 |  | ErRobNc |  | HVAC-Chlr |  | None | 2020-01-01 | 2022-12-31 | [5 empty] | Standard |  | 1 | 1 | 0 | Deemed Ex Ante Team |  |  |  | Scheduled measure expiration
2020 | WholeHouseFan-3.0CFM-ECM | Whole House Fan with an air flow of 3.0 CFM per square foot of conditioned area; ECM motor using 0.124 W/CFM | DEER2020 | D20v1 | 2020-11-24 16:30 | WHFan-3.0-ECM | DEER | Standard | None |  |  | None |  | 0 |  | 0 | Res | Any | HVAC | VentAirDist | HV_Tech | WHFan |  | HV-WHfan | Natural Ventilation except where whole house fan required by code (1.5CFM per sqft air flow and PSC motor assumed when required) |  | Flow rate of 3.0 CFM per square foot of conditioned area; ECM motor using 0.124 W/CFM; cooling to 70F when outdoor temperature is at least 3 degrees below cooling thermotstat setpoint |  |  |  | Available |  | 0 | 0 |  | Retro |  |  |  | None | 2020-01-01 | [6 empty] | Standard |  | 1 | 1 | 0 | Deemed Ex Ante Team |  |  |  | Updated to indicate claim/filing status
2020 | WholeHouseFan-3.0CFM-PSC | Whole House Fan with an air flow of 3.0 CFM per square foot of conditioned area; PSC motor using 0.15 W/CFM | DEER2020 | D20v1 | 2020-11-24 16:30 | WHFan-3.0-PSC | DEER | Standard | None |  |  | None |  | 0 |  | 0 | Res | Any | HVAC | VentAirDist | HV_Tech | WHFan |  | HV-WHfan | Natural Ventilation except where whole house fan required by code (1.5CFM per sqft air flow and PSC motor assumed when required) |  | Flow rate of 3.0 CFM per square foot of conditioned area; PSC motor using 0.15 W/CFM; cooling to 70F when outdoor temperature is at least 3 degrees below cooling thermotstat setpoint |  |  |  | Available |  | 0 | 0 |  | Retro |  |  |  | None | 2020-01-01 | [6 empty] | Standard |  | 1 | 1 | 0 | Deemed Ex Ante Team |  |  |  | Updated to indicate claim/filing status
2021 | NG-WtrHt-LrgInst-Gas-gte200kBtuh-lt2G-0p80Et | Efficient water heater: large instantaneous water heater (TE = 0.80) replaces large gas storage water heater (TE = 0.80) | DEER2021 | DEER-WaterHeater-Calculator v.4.2 | 2022-02-09 11:53 | NG-WtrHt-LrgInst-Gas-gte200kBtuh-lt2G-0p80Et | Deem-DEER | Standard | None | 0 | 0 | None |  | 0 |  | 1 | Com | Any | SHW | Heating | WaterHtg_eq | Instant_Et |  | WtrHt-Instant-Com | Gas storage water heater. EF/TE varies by vintage | large gas storage water heater (TE = 0.80) | large instantaneous water heater (TE = 0.80) | Varies by vintage | Stor_TE-Gas-gt75kBtuh-0.80Et | Inst_TE-Gas-gte200kBtuh-0.80Et | Available |  | 0 | 0 |  |  |  | WtrHt-Instant-Com |  | None | 2021-01-01 | 2022-12-31 | [5 empty] | Standard |  | 1 | 1 | 0 | Deemed Ex Ante Team |  |  |  | Corrected MeasImpactType to 'Deem-DEER' from 'DEER'.
2020 | RE-HV-ResAC-lt45kBtuh-15S | Residential SEER-rated split Air Conditioners, Size Range: 18 - 45 kBTU/h, SEER = 15 (EER = 12.8), EIR = 0.232, Fan W/CFM = 0.25, one-speed fan | DEER2020 | D20v1 | 2020-11-24 16:30 | RE-HV-ResAC-lt45kBtuh-15S | DEER | Standard | None |  |  | None |  | 0 |  | 0 | Res | Any | HVAC | SpaceCool | dxAC_equip | spltSEER | dxAC-Res-Split-SEER-15.0 | HV-ResAC | Residential SEER-rated split Air Conditioners, 18-45 kBTU/h; pre-2001: mix of SEER 10 and SEER 13 units with an average SEER = 11.4, one-speed fan; post-2001: SEER = 13 (EER = 11.08), one-speed fan; 2014: SEER = 14 (EER = 12.17), one-speed fan | Residential SEER-rated split Air Conditioners, Size Range: 18 - 45 kBTU/h, SEER = 14 (EER = 12.2), EIR = 0.239, Fan W/CFM = 0.29, one-speed fan | Residential SEER-rated split Air Conditioners, Size Range: 18 - 45 kBTU/h, SEER = 15 (EER = 12.8), EIR = 0.232, Fan W/CFM = 0.25, one-speed fan |  | dxAC-Res-Split-lt45kBTUh-SEER-14.0 | dxAC-Res-Split-SEER-15.0 | Available |  | 0 | 0 |  | ErRobNc | dxAC-Res-Split-lt45kBTUh-SEER-14.0 | HV-ResAC |  | None | 2020-01-01 | [6 empty] | Standard |  | 1 | 1 | 0 | Deemed Ex Ante Team |  |  |  | Updated to indicate claim/filing status
2020 | RE-RefgFrz-SM_Med-Tier2 | Refrigerator-freezers - automatic defrost with side-mounted freezer without an automatic icemaker, Size Range: Medium (17 to 20 cu. ft.), 30% less than Code Maximum | DEER2020 | D20 v1 | 2020-11-24 16:30 | Res-Refg-dKWH-Cond | DEER | Scaled | Delta | 151 | 178 | None |  | 0 |  | 1 | Res | Any | AppPlug | Refrig | Ref_Storage | RefrigFrz | RefgFrz-SM_Med-Tier2 | Appl-ESRefg |  |  |  |  | RefgFrz-SM_Med-Code | RefgFrz-SM_Med-Tier2 | Available |  | 0 | 0 |  | RobNc | RefgFrz-SM_Med-Code | Appl-ESRefg |  | None | 2020-01-01 | [6 empty] | Standard |  | 1 | 1 | 0 | Deemed Ex Ante Team |  |  |  | Updated to indicate claim/filing status
2020 | RE-HV-ResAC-lt45kBtuh-21S | Residential SEER-rated split Air Conditioners, Size Range: 18 - 45 kBTU/h, SEER = 21 (EER = 16.4), EIR = 0.18, Fan W/CFM = 0.23, two-speed fan | DEER2020 | D20v1 | 2020-11-24 16:30 | RE-HV-ResAC-lt45kBtuh-21S | DEER | Standard | None |  |  | None |  | 0 |  | 0 | Res | Any | HVAC | SpaceCool | dxAC_equip | spltSEER |  | HV-ResAC | Residential SEER-rated split Air Conditioners, 18-45 kBTU/h; pre-2001: mix of SEER 10 and SEER 13 units with an average SEER = 11.4, one-speed fan; post-2001: SEER = 13 (EER = 11.08), one-speed fan; 2014: SEER = 14 (EER = 12.17), one-speed fan | Residential SEER-rated split Air Conditioners, Size Range: 18 - 45 kBTU/h, SEER = 14 (EER = 12.2), EIR = 0.239, Fan W/CFM = 0.29, one-speed fan | Residential SEER-rated split Air Conditioners, Size Range: 18 - 45 kBTU/h, SEER = 21 (EER = 16.4), EIR = 0.18, Fan W/CFM = 0.23, two-speed fan |  | dxAC-Res-Split-lt45kBTUh-SEER-14.0 | dxAC-Res-Split-SEER-21.0 | Available |  | 0 | 0 |  | ErRobNc | dxAC-Res-Split-lt45kBTUh-SEER-14.0 | HV-ResAC |  | None | 2020-01-01 | [6 empty] | Standard |  | 1 | 1 | 0 | Deemed Ex Ante Team |  |  |  | Updated to indicate claim/filing status
2020 | WholeHouseFan-2.0CFM-PSC | Whole House Fan with an air flow of 2.0 CFM per square foot of conditioned area; PSC motor using 0.15 W/CFM | DEER2020 | D20v1 | 2020-11-24 16:30 | WHFan-2.0-PSC | DEER | Standard | None |  |  | None |  | 0 |  | 0 | Res | Any | HVAC | VentAirDist | HV_Tech | WHFan |  | HV-WHfan | Natural Ventilation except where whole house fan required by code (1.5CFM per sqft air flow and PSC motor assumed when required) |  | Flow rate of 2.0 CFM per square foot of conditioned area; PSC motor using 0.15 W/CFM; cooling to 70F when outdoor temperature is at least 3 degrees below cooling thermotstat setpoint |  |  |  | Available |  | 0 | 0 |  | Retro |  |  |  | None | 2020-01-01 | [6 empty] | Standard |  | 1 | 1 | 0 | Deemed Ex Ante Team |  |  |  | Updated to indicate claim/filing status
2020 | NE-HVAC-Chlr-WtrCldCentChlr-Conv-1Cmp-lt150tons-0.591kwpton-0.374IPLV-VarSpd-CndRlf | Water Cooled Centrifugal Chiller w/1 conventional VSD compressor and condenser relief (< 150 tons, 0.591 Max kW/ton, 0.374 Max IPLV) | DEER2020 | D20 v1 | 2022-05-20 17:21 | NE-HVAC-Chlr-WtrCldCentChlr-Conv-1Cmp-lt150tons-0.591kwpton-0.374IPLV-VarSpd-CndRlf | DEER | Standard | None | 0 | 0 | None |  | 0 |  | 0 | Com | Any | HVAC | SpaceCool | Chiller | WtrCldCentChlr |  | HVAC-Chlr | Water Cooled Centrifugal Chiller w/1 conventional VSD compressor and condenser relief (< 150 tons, 0.695 kW/ton, 0.44 IPLV) | Water Cooled Centrifugal Chiller w/1 conventional VSD compressor and condenser relief (< 150 tons, 0.695 kW/ton, 0.44 IPLV) | Water Cooled Centrifugal Chiller w/1 conventional VSD compressor and condenser relief (< 150 tons, 0.591 kW/ton, 0.374 IPLV) | WtrCldCentChlr-Conv-1Cmp-lt150tons-0.695kwpton-0.44IPLV-VarSpd-CndRlf | WtrCldCentChlr-Conv-1Cmp-lt150tons-0.695kwpton-0.44IPLV-VarSpd-CndRlf | WtrCldCentChlr-Conv-1Cmp-lt150tons-0.591kwpton-0.374IPLV-VarSpd-CndRlf | Available |  | 0 | 0 |  | ErRobNc |  | HVAC-Chlr |  | None | 2020-01-01 | 2022-12-31 | [5 empty] | Standard |  | 1 | 1 | 0 | Deemed Ex Ante Team |  |  |  | Scheduled measure expiration
2020 | NE-HVAC-airAC-SpltPkg-240to759kBtuh-11p5eer | EER-rated packaged Air Conditioner, Size Range: 240 - 760 kBTU/h, EER = 11.5, min IEER = 12.7, EIR = 0.236, Fan W/CFM = 0.61, two-speed fan, with Econo | DEER2020 | D20v1 | 2020-11-24 16:30 | NE-HVAC-airAC-SpltPkg-240to759kBtuh-11p5eer | DEER | Standard | None |  |  | None |  | 0 |  | 0 | Com | Any | HVAC | SpaceCool | dxAC_equip | pkgEER | dxAC-Com-Pkg-240to760kBTUh-EER11.5-2Spd | HVAC-airAC | EER-Rated Pkg AC, 240-760 kBTU/h; Mix of Single-zone 9.8 EER (20%) and Multi-zone 10.0 EER (80%) system configurations where applicable | EER-rated packaged Air Conditioner, Size Range: 240 - 760 kBTU/h, Mix of Single-zone 9.8 EER (20%) and Multi-zone 10.0 EER (80%) system configurations where applicable | EER-rated packaged Air Conditioner, Size Range: 240 - 760 kBTU/h, EER = 11.5, Mix of Single-zone (20%) and Multi-zone (80%) system configurations where applicable |  |  |  | Available |  | 0 | 0 |  | ErRobNc | dxAC-Com-Pkg-240to760kBTUh-EER9.8-2Spd | HVAC-airAC |  | None | 2020-01-01 | [6 empty] | Standard |  | 1 | 1 | 0 | Deemed Ex Ante Team |  |  |  | Updated to indicate claim/filing status
2020 | NE-HVAC-airAC-Split-lt45kBtuh-16p0seer | Commercial SEER-rated split Air Conditioners, Size Range: 18 - 45 kBTU/h, SEER = 16 (EER = 12.5), EIR = 0.238, Fan W/CFM = 0.27, two-speed fan, without Econo | DEER2020 | D20v1 | 2022-02-02 16:51 | NE-HVAC-airAC-Split-lt45kBtuh-16p0seer | DEER | Standard | None |  |  | None |  | 0 |  | 0 | Com | Any | HVAC | SpaceCool | dxAC_equip | spltSEER | dxAC-Com-Split-lt45kBTUh-SEER-16.0 | HVAC-airAC | Commercial SEER-rated split Air Conditioners, 18-65 kBTU/h; pre-2001: SEER = 11.5, one-speed fan, no Econo; post-2001: SEER = 13 (EER = 11.08), one-speed fan, no Econo; 2014: SEER = 14 (EER = 12.17), one-speed fan, no Econo | Commercial SEER-rated split Air Conditioners, Size Range: 18 - 45 kBTU/h, SEER = 14 (EER = 12.2), EIR = 0.239, Fan W/CFM = 0.29, one-speed fan, without Econo | Commercial SEER-rated split Air Conditioners, Size Range: 18 - 45 kBTU/h, SEER = 16 (EER = 12.5), EIR = 0.238, Fan W/CFM = 0.27, two-speed fan, without Econo |  | dxAC-Com-Split-lt45kBTUh-SEER-14.0 | dxAC-Com-Split-lt45kBTUh-SEER-16.0 | Available |  | 0 | 0 |  | ErRobNc | dxAC-Com-Split-lt45kBTUh-SEER-14.0 | HVAC-airAC |  | None | 2020-01-01 | 2012-12-31 | [5 empty] | Standard |  | 1 | 1 | 0 | Deemed Ex Ante Team |  |  |  | Updated to indicate claim/filing status
2020 | RE-Appl-EffCW-med-ElecDHW-ElecCDryer-Tier2-Front | Clothes washer, Front loading, Elec DHW, ElecDryer, Tier2, IMEF = 2.74 to < 2.92, IWF <= 3.2 | DEER2020 | D20v1 | 2022-05-18 12:07 | Appl-CW-Front-ElecDHW-ElecDry-Tier2 | DEER | Standard | None |  |  | None |  | 0 |  | 0 | Res | Any | AppPlug | Laundry | Clean_equip | ClothesWash |  | Appl-EffCW | Clothes washer, Front loading, Elec DHW, ElecDryer, Standard, IMEF =1.79, IWF < 4.8 | Clothes washer, Front loading, Elec DHW, ElecDryer, Standard, IMEF =1.84, IWF < 4.7 | Clothes washer, Front loading, Elec DHW, ElecDryer, Tier2, IMEF = 2.74, IWF <= 3.2 |  |  |  | Available |  | 0 | 0 |  | RobNc |  | Appl-EffCW |  | None | 2020-01-01 | 2022-12-31 | [5 empty] | Component |  | 1 | 1 | 0 | Deemed Ex Ante Team |  |  |  | Expired measure
2020 | RE-RefgFrz-Wtd-Tier2 | Weighted Refrigerator Type, Size Range: Weighted Size, 30% less than Code Maximum | DEER2020 | D20 v1 | 2020-11-24 16:30 | Res-Refg-dKWH-Cond | DEER | Scaled | Delta | 163 | 192 | None |  | 0 |  | 1 | Res | Any | AppPlug | Refrig | Ref_Storage | RefrigFrz | RefgFrz-Wtd-Tier2 | Appl-ESRefg |  |  |  |  | RefgFrz-Wtd-Code | RefgFrz-Wtd-Tier2 | Available |  | 0 | 0 |  | RobNc | RefgFrz-Wtd-Code | Appl-ESRefg |  | None | 2020-01-01 | [6 empty] | Standard |  | 1 | 1 | 0 | Deemed Ex Ante Team |  |  |  | Updated to indicate claim/filing status
2020 | NE-HVAC-airAC-SpltPkg-65to134kBtuh-12p5eer-woutPreEcono | EER-rated packaged Air Conditioner, Size Range: 65 - 134 kBTU/h, EER = 12.5, min IEER = 14, EIR = 0.236, Fan W/CFM = 0.4, two-speed fan, with Econo (Pre-existing vintages do not include Economizer) | DEER2020 | D20v1 | 2020-11-24 16:30 | NE-HVAC-airAC-SpltPkg-65to134kBtuh-12p5eer-woutPreEcono | DEER | CrossMeasWtd | None |  |  | None | airAC-SpltPkg-65to134kBtuh-12p5eer-woutPreEcono | 0 |  | 0 | Com | Any | HVAC | SpaceCool | dxAC_equip | pkgEER | dxAC-Com-Pkg-65to134kBtuh-EER12.5-2Spd | HVAC-airAC | EER-Rated Pkg AC, 65-134 kBTU/h; Pre-2005: EER = 10.0, one-speed fan, no Econo; 2006 - 2009: EER = 10.0, one-speed fan, no Econo; 2010 - 2013: EER = 11, one-speed fan, no Econo; 2014 - 2015: EER = 11, IEER 12.7, two-speed fan, w/Econo | EER-rated packaged Air Conditioner, Size Range: 65 - 134 kBTU/h, EER = 11, IEER = 12.7, EIR = 0.273, Fan W/CFM = 0.4, two-speed fan, with Econo | EER-rated packaged Air Conditioner, Size Range: 65 - 134 kBTU/h, EER = 12.5, min IEER = 14, EIR = 0.236, Fan W/CFM = 0.4, two-speed fan, with Econo |  |  |  | Available |  | 0 | 0 |  | ErRobNc | dxAC-Com-Pkg-65to134kBtuh-EER11.0-2Spd | HVAC-airAC |  | None | 2020-01-01 | [6 empty] | Standard |  | 1 | 1 | 0 | Deemed Ex Ante Team |  |  |  | Updated to indicate claim/filing status
2020 | NE-HVAC-Chlr-WtrCldCentChlr-Conv-1Cmp-lt150tons-0.626kwpton-0.396IPLV-VarSpd-CndRlf | Water Cooled Centrifugal Chiller w/1 conventional VSD compressor and condenser relief (< 150 tons, 0.626 Max kW/ton, 0.396 Max IPLV) | DEER2020 | D20 v1 | 2022-05-20 17:21 | NE-HVAC-Chlr-WtrCldCentChlr-Conv-1Cmp-lt150tons-0.626kwpton-0.396IPLV-VarSpd-CndRlf | DEER | Standard | None | 0 | 0 | None |  | 0 |  | 0 | Com | Any | HVAC | SpaceCool | Chiller | WtrCldCentChlr |  | HVAC-Chlr | Water Cooled Centrifugal Chiller w/1 conventional VSD compressor and condenser relief (< 150 tons, 0.695 kW/ton, 0.44 IPLV) | Water Cooled Centrifugal Chiller w/1 conventional VSD compressor and condenser relief (< 150 tons, 0.695 kW/ton, 0.44 IPLV) | Water Cooled Centrifugal Chiller w/1 conventional VSD compressor and condenser relief (< 150 tons, 0.626 kW/ton, 0.396 IPLV) | WtrCldCentChlr-Conv-1Cmp-lt150tons-0.695kwpton-0.44IPLV-VarSpd-CndRlf | WtrCldCentChlr-Conv-1Cmp-lt150tons-0.695kwpton-0.44IPLV-VarSpd-CndRlf | WtrCldCentChlr-Conv-1Cmp-lt150tons-0.626kwpton-0.396IPLV-VarSpd-CndRlf | Available |  | 0 | 0 |  | ErRobNc |  | HVAC-Chlr |  | None | 2020-01-01 | 2022-12-31 | [5 empty] | Standard |  | 1 | 1 | 0 | Deemed Ex Ante Team |  |  |  | Scheduled measure expiration
2020 | NG-HVAC-Blr-HW-gt2500kBtuh-94p0Et-CndStd | Hot water boiler (> 2500 kBtuh, 94.0 Et, condensing, OA reset from 140 to 165 F) | DEER2020 | D20v1 | 2020-11-24 16:30 | NG-HVAC-Blr-HW-gt2500kBtuh-94p0Et-CndStd | DEER | Standard | None | 0 | 0 | None |  | 0 |  | 0 | Com | Any | HVAC | SpaceHeat | WaterHtg_eq | Boiler_Et |  | HVAC-Blr | Hot water boiler,> 2500 kBtuh; Pre-2005: 75.0 Et, No reset 2006 - 2009: 75.0 Et, OA Reset from 140 to 165 F 2010 - 2013: 75.0 Et, OA Reset from 140 to 165 F 2014 - 2015: 80.0 Et, OA Reset from 140 to 165 F | Hot water boiler (> 2500 kBtuh, 80.0 Et, 82.0Ec, OA Reset from 140 to 165 F) | Hot water boiler (> 2500 kBtuh, 94.0 Et, condensing, OA reset from 140 to 165 F) |  |  |  | Available |  | 0 | 0 |  | ErRobNc |  | HVAC-Blr |  | None | 2020-01-01 | [6 empty] | Standard |  | 1 | 1 | 0 | Deemed Ex Ante Team |  |  |  | Updated to indicate claim/filing status
2020 | NE-HVAC-Chlr-WtrCldCentChlr-Conv-300to399tons-0.476kwpton-0.442IPLV | Water Cooled Constant Speed Centrifugal Chiller (300 to 399 tons, 0.476 Max kW/ton, 0.442 Max IPLV) | DEER2020 | D20 v1 | 2022-05-20 17:21 | NE-HVAC-Chlr-WtrCldCentChlr-Conv-300to399tons-0.476kwpton-0.442IPLV | DEER | Standard | None | 0 | 0 | None |  | 0 |  | 0 | Com | Any | HVAC | SpaceCool | Chiller | WtrCldCentChlr |  | HVAC-Chlr | Water cooled constant speed centrifugal chiller, efficiency based on vintage | Water Cooled Constant Speed Centrifugal Chiller (300 to 399 tons, 0.56 kW/ton, 0.52 IPLV) | Water Cooled Constant Speed Centrifugal Chiller (300 to 399 tons, 0.476 kW/ton, 0.442 IPLV) |  | WtrCldCentChlr-Conv-300to399tons-0.56kwpton-0.52IPLV | WtrCldCentChlr-Conv-300to399tons-0.476kwpton-0.442IPLV | Available |  | 0 | 0 |  | ErRobNc |  | HVAC-Chlr |  | None | 2020-01-01 | 2022-12-31 | [5 empty] | Standard |  | 1 | 1 | 0 | Deemed Ex Ante Team |  |  |  | Scheduled measure expiration
197 | R-Out-LEDFixt-Ext(22w)-dWP43-dWC31 | Residential Outdoor General Lighting: LED Fixture replaces pre-existing standard lighting Wattage. Measure includes Code case. | DEER2017 | Staff Disposition | 2020-11-24 16:30 | Res-Oltg-dWatt-CFL | NonDEER | Scaled | BaseRatio | 0 | 0 | None |  | 0 |  | 1 | Res | Any | Lighting | OutGen | Ltg_Fixture | LED_fixt |  | OLtg-Res-LED-50000hr | LED A19 Basecase, Total Watts = 2.96 x Msr Watts | LED Fixture Basecase, Total Watts = 2.42 x Msr Watts | LED fixture: Any type of housing Fixture Type, Exterior Rated; Total Watts = 22 | LEDratio0296 | LEDratio0242 | LEDFixt-Ext(22w) | Available | From LED WRR Disposition July 2016 | 0 | 0 | LED-WRR-WorkpaperDisposition_22Jul2016-Final.docx | ErRobNc |  | LtgFixture-Default |  | None | 2017-01-01 | 2019-12-31 | InEA_modVal | LT-60223 |  |  |  | Standard | Expires 12/31/2019 due to DEER2020 revised impacts and peak demand definition | 1 | 1 | 0 | Deemed Ex Ante Team |  | Expires 12/31/2019 due to DEER2020 revised impacts and peak demand definition |  | Updated to indicate claim/filing status
2020 | NE-HVAC-Chlr-WtrCldCentChlr-Conv-300to399tons-0.504kwpton-0.468IPLV | Water Cooled Constant Speed Centrifugal Chiller (300 to 399 tons, 0.504 Max kW/ton, 0.468 Max IPLV) | DEER2020 | D20 v1 | 2022-05-20 17:21 | NE-HVAC-Chlr-WtrCldCentChlr-Conv-300to399tons-0.504kwpton-0.468IPLV | DEER | Standard | None | 0 | 0 | None |  | 0 |  | 0 | Com | Any | HVAC | SpaceCool | Chiller | WtrCldCentChlr |  | HVAC-Chlr | Water cooled constant speed centrifugal chiller, efficiency based on vintage | Water Cooled Constant Speed Centrifugal Chiller (300 to 399 tons, 0.56 kW/ton, 0.52 IPLV) | Water Cooled Constant Speed Centrifugal Chiller (300 to 399 tons, 0.504 kW/ton, 0.468 IPLV) |  | WtrCldCentChlr-Conv-300to399tons-0.56kwpton-0.52IPLV | WtrCldCentChlr-Conv-300to399tons-0.504kwpton-0.468IPLV | Available |  | 0 | 0 |  | ErRobNc |  | HVAC-Chlr |  | None | 2020-01-01 | 2022-12-31 | [5 empty] | Standard |  | 1 | 1 | 0 | Deemed Ex Ante Team |  |  |  | Scheduled measure expiration
2020 | NE-HVAC-Chlr-WtrCldCentChlr-Conv-gte600tons-0.476kwpton-0.425IPLV | Water Cooled Constant Speed Centrifugal Chiller (>= 600 tons, 0.476 Max kW/ton, 0.425 Max IPLV) | DEER2020 | D20 v1 | 2022-05-20 17:21 | NE-HVAC-Chlr-WtrCldCentChlr-Conv-gte600tons-0.476kwpton-0.425IPLV | DEER | Standard | None | 0 | 0 | None |  | 0 |  | 0 | Com | Any | HVAC | SpaceCool | Chiller | WtrCldCentChlr |  | HVAC-Chlr | Water cooled constant speed centrifugal chiller, efficiency based on vintage | Water Cooled Constant Speed Centrifugal Chiller (>= 600 tons, 0.56 kW/ton, 0.5 IPLV) | Water Cooled Constant Speed Centrifugal Chiller (>= 600 tons, 0.476 kW/ton, 0.425 IPLV) |  | WtrCldCentChlr-Conv-gte600tons-0.56kwpton-0.5IPLV | WtrCldCentChlr-Conv-gte600tons-0.476kwpton-0.425IPLV | Available |  | 0 | 0 |  | ErRobNc |  | HVAC-Chlr |  | None | 2020-01-01 | 2022-12-31 | [5 empty] | Standard |  | 1 | 1 | 0 | Deemed Ex Ante Team |  |  |  | Scheduled measure expiration
2020 | NE-HVAC-VarRefgHP-6to11.25ton-15.7EER | Heat pump VRF system, 6to11.25ton Tier 2, 15.7 EER | DEER2020 | D20v1 | 2020-11-24 16:30 | VarRefgHP-6to11.25ton-15.7EER | ExAnte | Standard | None |  |  | None |  | 0 |  | 0 | Com | Any | HVAC | HeatCool | dxHP_equip | VarRefgHP |  | HVAC-airHP |  | Heat pump VRF system, 6to11.25ton Tier 0, 11 EER | Heat pump VRF system, 6to11.25ton Tier 2, 15.7 EER |  | VarRefgHP-6to11.25ton-11EER | VarRefgHP-6to11.25ton-15.7EER | Available |  | 0 | 0 |  | Rob |  |  |  | None | 2020-01-01 | [6 empty] | Standard |  | 1 | 1 | 0 | Deemed Ex Ante Team |  |  |  | Updated to indicate claim/filing status
2020 | NG-HVAC-Blr-HW-gt2500kBtuh-90p0Et-CndStd | Hot water boiler (> 2500 kBtuh, 90.0 Et, condensing, OA reset from 140 to 165 F) | DEER2020 | D20v1 | 2020-11-24 16:30 | NG-HVAC-Blr-HW-gt2500kBtuh-90p0Et-CndStd | DEER | Standard | None | 0 | 0 | None |  | 0 |  | 0 | Com | Any | HVAC | SpaceHeat | WaterHtg_eq | Boiler_Et |  | HVAC-Blr | Hot water boiler,> 2500 kBtuh; Pre-2005: 75.0 Et, No reset 2006 - 2009: 75.0 Et, OA Reset from 140 to 165 F 2010 - 2013: 75.0 Et, OA Reset from 140 to 165 F 2014 - 2015: 80.0 Et, OA Reset from 140 to 165 F | Hot water boiler (> 2500 kBtuh, 80.0 Et, 82.0Ec, OA Reset from 140 to 165 F) | Hot water boiler (> 2500 kBtuh, 90.0 Et, condensing, OA reset from 140 to 165 F) |  |  |  | Available |  | 0 | 0 |  | ErRobNc |  | HVAC-Blr |  | None | 2020-01-01 | [6 empty] | Standard |  | 1 | 1 | 0 | Deemed Ex Ante Team |  |  |  | Updated to indicate claim/filing status
2020 | Furnace-Pkg-AFUE94-ECM-lt65kBtuh | Efficient Packaged Gas Furnace (Weatherized) - AFUE 94 with ECM supply fan motor | DEER2020 | D20v1 | 2020-11-24 16:30 | Furnace-Pkg-AFUE94-ECM-lt65kBtuh | DEER | Standard | None |  |  | None |  | 0 |  | 0 | Com | Any | HVAC | SpaceHeat | SpaceHtg_eq | GasFurnace |  | HVAC-Frnc | Packaged Furnace (Weatherized) 80 AFUE | Packaged Furnace (Weatherized) 81 AFUE | Packaged Furnace (Weatherized) 94 AFUE, with ECM supply fan motor |  |  |  | Available |  | 0 | 0 |  | ErRobNc |  | HVAC-Frnc |  | None | 2020-01-01 | [6 empty] | Standard |  | 1 | 1 | 0 | Deemed Ex Ante Team |  |  |  | Updated to indicate claim/filing status
2020 | NE-HVAC-Chlr-WtrCldCentChlr-Conv-150to299tons-0.549kwpton-0.495IPLV | Water Cooled Constant Speed Centrifugal Chiller (150 to 299 tons, 0.549 Max kW/ton, 0.495 Max IPLV) | DEER2020 | D20 v1 | 2022-05-20 17:21 | NE-HVAC-Chlr-WtrCldCentChlr-Conv-150to299tons-0.549kwpton-0.495IPLV | DEER | Standard | None | 0 | 0 | None |  | 0 |  | 0 | Com | Any | HVAC | SpaceCool | Chiller | WtrCldCentChlr |  | HVAC-Chlr | Water cooled constant speed centrifugal chiller, efficiency based on vintage | Water Cooled Constant Speed Centrifugal Chiller (150 to 299 tons, 0.61 kW/ton, 0.55 IPLV) | Water Cooled Constant Speed Centrifugal Chiller (150 to 299 tons, 0.549 kW/ton, 0.495 IPLV) |  | WtrCldCentChlr-Conv-150to299tons-0.61kwpton-0.55IPLV | WtrCldCentChlr-Conv-150to299tons-0.549kwpton-0.495IPLV | Available |  | 0 | 0 |  | ErRobNc |  | HVAC-Chlr |  | None | 2020-01-01 | 2022-12-31 | [5 empty] | Standard |  | 1 | 1 | 0 | Deemed Ex Ante Team |  |  |  | Scheduled measure expiration
2020 | RE-HV-ResAC-45to65kBtuh-16S | Residential SEER-rated split Air Conditioners, Size Range: 45 - 65 kBTU/h, SEER = 16 (EER = 12.5), EIR = 0.238, Fan W/CFM = 0.27, two-speed fan | DEER2020 | D20v1 | 2020-11-24 16:30 | RE-HV-ResAC-ge45kBtuh-16S | DEER | Standard | None |  |  | None |  | 0 |  | 0 | Res | Any | HVAC | SpaceCool | dxAC_equip | spltSEER | dxAC-Res-Split-SEER-16.0 | HV-ResAC | Residential SEER-rated split Air Conditioners, 45-65 kBTU/h; pre-2001: mix of SEER 10 and SEER 13 units with an average SEER = 11.4, one-speed fan; post-2001: SEER = 13 (EER = 11.08), one-speed fan; 2014: SEER = 14 (EER = 12.17), one-speed fan | Residential SEER-rated split Air Conditioners, Size Range: 45 - 65 kBTU/h, SEER = 14 (EER = 11.8), EIR = 0.247, Fan W/CFM = 0.29, one-speed fan | Residential SEER-rated split Air Conditioners, Size Range: 45 - 65 kBTU/h, SEER = 16 (EER = 12.5), EIR = 0.238, Fan W/CFM = 0.27, two-speed fan |  | dxAC-Res-Split-45to65kBTUh-SEER-14.0 | dxAC-Res-Split-SEER-16.0 | Available |  | 0 | 0 |  | ErRobNc | dxAC-Res-Split-45to65kBTUh-SEER-14.0 | HV-ResAC |  | None | 2020-01-01 | [6 empty] | Standard |  | 1 | 1 | 0 | Deemed Ex Ante Team |  |  |  | Updated to indicate claim/filing status
2438 | Com-Iltg-dWatt-IEbase-CFL-OSnone-basis | IE Basis for commercial indoor lighting - CFL - OS(none) | DEER2014 | D11 v4.01 | 2020-11-24 16:30 | Com-Iltg-dWatt-IEbase-CFL_OSnone | DEER | ScaledDirectIE | Delta | 1 | 1 | None |  | 1 | 2014-Com-InLtg-CFL | 0 | Com | Any | Lighting | InGen | Ltg_Lamp | CFLint_lamp |  | ILtg-CFL-Com | [6 empty] | Available | Used to create the lighting normalized energy impacts that do not use IE. | 0 | 0 | DEER Lighting measure |  |  |  |  | None | 2014-07-01 | 2019-12-31 | DEER |  |  |  |  | Basis |  | 1 | 1 | 0 | Deemed Ex Ante Team |  |  |  | Updated to indicate claim/filing status
827 | NE-HVAC-airAC-Pkg-55to65kBtuh-15p0seer-wPreEcono | Commercial SEER-rated Packaged Air Conditioners, Size Range: 55 - 65 kBTU/h, SEER = 15 (EER = 12.6), EIR = 0.236, Fan W/CFM = 0.25, two-speed fan, with Econo (Pre-existing vintages include Economizer) | DEER2017 | D17 v2 | 2021-02-25 15:49 | NE-HVAC-airAC-Pkg-55to65kBtuh-15p0seer-wPreEcono | DEER | Standard | None |  |  | None |  | 0 |  | 0 | Com | Any | HVAC | SpaceCool | dxAC_equip | pkgSEER | dxAC-Com-Pkg-55to65kBTUh-SEER-15.0 | HVAC-airAC | Com SEER-Rated Pkg AC, 18-65 kBTU/h; pre-2001: SEER = 11.6, one-speed fan, w/ Econo; post-2001: SEER = 13 (EER = 11.06), one-speed fan, w/Econo; 2014: SEER = 14 (EER = 11.75), two-speed fan, w/Econo | Commercial SEER-rated Packaged Air Conditioners, Size Range: 55 - 65 kBTU/h, SEER = 14 (EER = 11.7), EIR = 0.249, Fan W/CFM = 0.29, two-speed fan, with Econo | Commercial SEER-rated Packaged Air Conditioners, Size Range: 55 - 65 kBTU/h, SEER = 15 (EER = 12.6), EIR = 0.236, Fan W/CFM = 0.25, two-speed fan, with Econo |  | dxAC-Com-Pkg-55to65kBTUh-SEER-14.0 | dxAC-Com-Pkg-55to65kBTUh-SEER-15.0 | Available |  | 0 | 0 | June 2017 DEER Update | ErRobNc | dxAC-Com-Pkg-55to65kBTUh-SEER-14.0 | HVAC-airAC |  | None | 2017-07-01 | 2020-05-27 | InEA_mod |  |  |  |  | Standard | Measure corrected and updated for DEER June 2017 Update including Baseline Adjustment; Measure expired due to DEER2020 update | 1 | 1 | 0 | Deemed Ex Ante Team |  | Measure corrected and updated for DEER June 2017 Update including Baseline Adjustment; Measure expired due to DEER2020 update |  | Extended per Golden Rod Memo 2019-12-23
2020 | NE-HVAC-Chlr-WtrCldCentChlr-Conv-gte600tons-0.504kwpton-0.45IPLV | Water Cooled Constant Speed Centrifugal Chiller (>= 600 tons, 0.504 Max kW/ton, 0.45 Max IPLV) | DEER2020 | D20 v1 | 2022-05-20 17:21 | NE-HVAC-Chlr-WtrCldCentChlr-Conv-gte600tons-0.504kwpton-0.45IPLV | DEER | Standard | None | 0 | 0 | None |  | 0 |  | 0 | Com | Any | HVAC | SpaceCool | Chiller | WtrCldCentChlr |  | HVAC-Chlr | Water cooled constant speed centrifugal chiller, efficiency based on vintage | Water Cooled Constant Speed Centrifugal Chiller (>= 600 tons, 0.56 kW/ton, 0.5 IPLV) | Water Cooled Constant Speed Centrifugal Chiller (>= 600 tons, 0.504 kW/ton, 0.45 IPLV) |  | WtrCldCentChlr-Conv-gte600tons-0.56kwpton-0.5IPLV | WtrCldCentChlr-Conv-gte600tons-0.504kwpton-0.45IPLV | Available |  | 0 | 0 |  | ErRobNc |  | HVAC-Chlr |  | None | 2020-01-01 | 2022-12-31 | [5 empty] | Standard |  | 1 | 1 | 0 | Deemed Ex Ante Team |  |  |  | Scheduled measure expiration
2020 | NE-HVAC-Chlr-WtrCldCentChlr-Conv-lt150tons-0.549kwpton-0.495IPLV | Water Cooled Constant Speed Centrifugal Chiller (< 150 tons, 0.549 Max kW/ton, 0.495 Max IPLV) | DEER2020 | D20 v1 | 2022-05-20 17:21 | NE-HVAC-Chlr-WtrCldCentChlr-Conv-lt150tons-0.549kwpton-0.495IPLV | DEER | Standard | None | 0 | 0 | None |  | 0 |  | 0 | Com | Any | HVAC | SpaceCool | Chiller | WtrCldCentChlr |  | HVAC-Chlr | Water cooled constant speed centrifugal chiller, efficiency based on vintage | Water Cooled Constant Speed Centrifugal Chiller (< 150 tons, 0.61 kW/ton, 0.55 IPLV) | Water Cooled Constant Speed Centrifugal Chiller (< 150 tons, 0.549 kW/ton, 0.495 IPLV) |  | WtrCldCentChlr-Conv-lt150tons-0.61kwpton-0.55IPLV | WtrCldCentChlr-Conv-lt150tons-0.549kwpton-0.495IPLV | Available |  | 0 | 0 |  | ErRobNc |  | HVAC-Chlr |  | None | 2020-01-01 | 2022-12-31 | [5 empty] | Standard |  | 1 | 1 | 0 | Deemed Ex Ante Team |  |  |  | Scheduled measure expiration
2020 | NG-HVAC-Blr-HW-300to2500kBtuh-90p0Et-CndStd | Hot water boiler (300 - 2500 kBtuh, 90.0 Et, condensing, OA reset from 140 to 165 F) | DEER2020 | D20v1 | 2020-11-24 16:30 | NG-HVAC-Blr-HW-300to2500kBtuh-90p0Et-CndStd | DEER | Standard | None | 0 | 0 | None |  | 0 |  | 0 | Com | Any | HVAC | SpaceHeat | WaterHtg_eq | Boiler_Et |  | HVAC-Blr | Hot water boiler,300 - 2500 kBtuh; Pre-2005: 75.0 Et, No reset 2006 - 2009: 75.0 Et, OA Reset from 140 to 165 F 2010 - 2013: 75.0 Et, OA Reset from 140 to 165 F 2014 - 2015: 80.0 Et, OA Reset from 140 to 165 F | Hot water boiler (300 - 2500 kBtuh, 80.0 Et, OA Reset from 140 to 165 F) | Hot water boiler (300 - 2500 kBtuh, 90.0 Et, condensing, OA reset from 140 to 165 F) |  |  |  | Available |  | 0 | 0 |  | ErRobNc |  | HVAC-Blr |  | None | 2020-01-01 | [6 empty] | Standard |  | 1 | 1 | 0 | Deemed Ex Ante Team |  |  |  | Updated to indicate claim/filing status
2020 | NE-HVAC-RefChg-Inc-Low-txv | Small Pkg AC system with TXV, increase refrigerant charge from Low under-charge (4 - 5%) to factory specified level | DEER2020 | D20v2 | 2022-03-16 13:02 | NE-HVAC-RefChg-Inc-Low-txv | DEER | Standard | None | 0 | 0 | None |  | 0 |  | 0 | Com | Any | HVAC | SpaceCool | dxAC_equip | pkgSEER |  | HVAC-RefChg | Small Pkg AC with thermal expansion valve (TXV), refrigerant under-charged from 4 - 5% of factory specified level |  | Small Pkg AC with thermal expansion valve (TXV), refrigerant charge at factory specified level |  |  |  | Available |  | 0 | 0 |  | Retro |  | HVAC-RefChg |  | None | 2020-01-01 | 2022-12-31 | [5 empty] | Component | Measure type set to Component so as to not appear in standard measure list | 1 | 1 | 0 | Deemed Ex Ante Team |  | Measure type set to Component so as to not appear in standard measure list |  | Updated to indicate claim/filing status
2020 | RE-HV-ResAC-45to65kBtuh-21S | Residential SEER-rated split Air Conditioners, Size Range: 45 - 65 kBTU/h, SEER = 21 (EER = 16.4), EIR = 0.18, Fan W/CFM = 0.23, two-speed fan | DEER2020 | D20v1 | 2020-11-24 16:30 | RE-HV-ResAC-ge45kBtuh-21S | DEER | Standard | None |  |  | None |  | 0 |  | 0 | Res | Any | HVAC | SpaceCool | dxAC_equip | spltSEER |  | HV-ResAC | Residential SEER-rated split Air Conditioners, 45-65 kBTU/h; pre-2001: mix of SEER 10 and SEER 13 units with an average SEER = 11.4, one-speed fan; post-2001: SEER = 13 (EER = 11.08), one-speed fan; 2014: SEER = 14 (EER = 12.17), one-speed fan | Residential SEER-rated split Air Conditioners, Size Range: 45 - 65 kBTU/h, SEER = 14 (EER = 11.8), EIR = 0.247, Fan W/CFM = 0.29, one-speed fan | Residential SEER-rated split Air Conditioners, Size Range: 45 - 65 kBTU/h, SEER = 21 (EER = 16.4), EIR = 0.18, Fan W/CFM = 0.23, two-speed fan |  | dxAC-Res-Split-45to65kBTUh-SEER-14.0 | dxAC-Res-Split-SEER-21.0 | Available |  | 0 | 0 |  | ErRobNc | dxAC-Res-Split-45to65kBTUh-SEER-14.0 | HV-ResAC |  | None | 2020-01-01 | [6 empty] | Standard |  | 1 | 1 | 0 | Deemed Ex Ante Team |  |  |  | Updated to indicate claim/filing status
433 | RE-WtrHt-SmlStrg-HP-lte12kW-30G-2p40EF | Efficient water heater: HP_EF Elec (EF=2.40) replaces Elec water heater | DEER2015 | DEER-WaterHeater-Calculator | 2020-11-24 16:30 | RE-WtrHt-SmlStrg-HP-lte12kW-30G-2p40EF | DEER | Standard | None | 0 | 0 | None |  | 0 |  | 1 | Res | Any | SHW | Heating | WaterHtg_eq | HP_EF |  | WtrHt-Res-Elec | Small Storage 30 gallon Elec water heater, EF varies by vintage |  |  |  | Stor_EF-Elec-030gal-0.951EF | Stor_EF-ElecHP-030gal-2.40EF | Available |  | 0 | 0 |  | ErRobNc |  | WtrHt-Res-Elec |  | None | 2015-04-16 | 2016-12-31 | DEER |  |  |  |  | Standard |  | 1 | 1 | 0 | Deemed Ex Ante Team |  |  |  | Updated to indicate claim/filing status
2020 | RB-BS-BlowInIns-R0-R13 | Wall Blow-In R-0 to R-13 Insulation | DEER2020 | D20v1 | 2020-11-24 16:30 | RB-BS-BlowInIns-R0-R13 | DEER | Standard | None |  |  | None |  | 0 |  | 0 | Res | Any | BldgEnv | Opaque | BldgShell | WallBlowIns |  | BS-BlowInIns | 2x4 Wall w/R-0 Insulation | Overall wall U-factor based on climate zone | Wall Blow-In R-0 to R-13 Insulation |  |  |  | Available |  | 0 | 0 |  | ROB |  | BS-BlowInIns |  | None | 2020-01-01 | [6 empty] | Standard |  | 1 | 1 | 0 | Deemed Ex Ante Team |  |  |  | Updated to indicate claim/filing status
130 | R-In-LEDFixt-7(10w)-dWP19-dWC14 | Residential Indoor General Lighting: LED Fixture replaces pre-existing standard lighting Wattage. Measure includes Code case. | DEER2017 | Staff Disposition | 2020-11-24 16:30 | Res-Iltg-dWatt-CFL | NonDEER | Scaled | BaseRatio | 0 | 0 | None |  | 0 |  | 1 | Res | Any | Lighting | InGen-CFL | Ltg_Fixture | LED_fixt |  | ILtg-Res-LED-50000hr+12yr | LED A19 Basecase, Total Watts = 2.96 x Msr Watts | LED Fixture Basecase, Total Watts = 2.42 x Msr Watts | LED fixture: Any type of housing Fixture Type; Total Watts = 10 | LEDratio0296 | LEDratio0242 | LEDFixt-7(10w) | Available | From LED WRR Disposition July 2016 | 0 | 0 | LED-WRR-WorkpaperDisposition_22Jul2016-Final.docx | ErRobNc |  | LtgFixture-Default |  | None | 2017-01-01 | 2019-12-31 | InEA_modVal |  |  |  |  | Standard | Expires 12/31/2019 due to DEER2020 revised impacts and peak demand definition | 1 | 1 | 0 | Deemed Ex Ante Team |  | Expires 12/31/2019 due to DEER2020 revised impacts and peak demand definition |  | Updated to indicate claim/filing status
824 | NE-HVAC-airAC-Pkg-55to65kBtuh-16p0seer | Commercial SEER-rated Packaged Air Conditioners, Size Range: 55 - 65 kBTU/h, SEER = 16 (EER = 12.5), EIR = 0.238, Fan W/CFM = 0.27, two-speed fan, with Econo (Pre-existing vintages do not include Economizer) | DEER2017 | D17 v2 | 2021-02-25 15:49 | NE-HVAC-airAC-Pkg-55to65kBtuh-16p0seer | DEER | Standard | None |  |  | None |  | 0 |  | 0 | Com | Any | HVAC | SpaceCool | dxAC_equip | pkgSEER | dxAC-Com-Pkg-55to65kBTUh-SEER-16.0 | HVAC-airAC | Com SEER-Rated Pkg AC, 18-65 kBTU/h; pre-2001: SEER = 11.6, one-speed fan, no Econo; post-2001: SEER = 13 (EER = 11.06), one-speed fan, no Econo; 2014: SEER = 14 (EER = 11.75), two-speed fan, w/Econo | Commercial SEER-rated Packaged Air Conditioners, Size Range: 55 - 65 kBTU/h, SEER = 14 (EER = 11.7), EIR = 0.249, Fan W/CFM = 0.29, two-speed fan, with Econo | Commercial SEER-rated Packaged Air Conditioners, Size Range: 55 - 65 kBTU/h, SEER = 16 (EER = 12.5), EIR = 0.238, Fan W/CFM = 0.27, two-speed fan, with Econo |  | dxAC-Com-Pkg-55to65kBTUh-SEER-14.0 | dxAC-Com-Pkg-55to65kBTUh-SEER-16.0 | Available |  | 0 | 0 | June 2017 DEER Update | ErRobNc | dxAC-Com-Pkg-55to65kBTUh-SEER-14.0 | HVAC-airAC |  | None | 2017-07-01 | 2020-05-27 | InEA_mod |  |  |  |  | Standard | Measure corrected and updated for DEER June 2017 Update including Baseline Adjustment; Measure expired due to DEER2020 update | 1 | 1 | 0 | Deemed Ex Ante Team |  | Measure corrected and updated for DEER June 2017 Update including Baseline Adjustment; Measure expired due to DEER2020 update |  | Extended per Golden Rod Memo 2019-12-23
2020 | NE-HVAC-Chlr-WtrCldScrewChlr-150to299tons-0.561kwpton-0.459IPLV | Water Cooled Constant Speed Screw Chiller (150 to 299 tons, 0.561 Max kW/ton, 0.459 Max IPLV) | DEER2020 | D20 v1 | 2022-05-20 15:49 | NE-HVAC-Chlr-WtrCldScrewChlr-150to299tons-0.561kwpton-0.459IPLV | DEER | Standard | None | 0 | 0 | None |  | 0 |  | 0 | Com | Any | HVAC | SpaceCool | Chiller | WtrCldScrewChlr |  | HVAC-Chlr | Water cooled constant speed screw chillers, efficiency based on vintage | Water Cooled Constant Speed Screw Chiller (150 to 299 tons, 0.66 kW/ton, 0.54 IPLV) | Water Cooled Constant Speed Screw Chiller (150 to 299 tons, 0.561 kW/ton, 0.459 IPLV) |  | WtrCldScrewChlr-150to299tons-0.66kwpton-0.54IPLV | WtrCldScrewChlr-150to299tons-0.561kwpton-0.459IPLV | Available |  | 0 | 0 |  | ErRobNc |  | HVAC-Chlr |  | None | 2020-01-01 | 2022-12-31 | [5 empty] | Standard |  | 1 | 1 | 0 | Deemed Ex Ante Team |  |  |  | Updated to indicate claim/filing status
236 | C-In-LEDFixt-1(11w)-dWP21-dWC15 | Commercial Indoor General Lighting: LED Fixture replaces pre-existing standard lighting Wattage. Measure includes Code case. | DEER2017 | Staff Disposition | 2020-11-24 16:30 | Com-Iltg-dWatt-CFL_OSbldg | NonDEER | Scaled | BaseRatio | 0 | 0 | None |  | 0 |  | 1 | Com | Any | Lighting | InGen-CFL | Ltg_Fixture | LED_fixt |  | ILtg-Com-LED-50000hr+16yr | LED A19 Basecase, Total Watts = 2.96 x Msr Watts | LED Fixture Basecase, Total Watts = 2.42 x Msr Watts | LED fixture: Any type of housing Fixture Type; Total Watts = 11 | LEDratio0296 | LEDratio0242 | LEDFixt-1(11w) | Available | From LED WRR Disposition July 2016 | 0 | 0 | LED-WRR-WorkpaperDisposition_22Jul2016-Final.docx | ErRobNc |  | LtgFixture-Default |  | DEER2017-Ltg-Com-CFL | 2017-01-01 | 2019-12-31 | InEA_modVal |  |  |  |  | Standard | Expires 12/31/2019 due to DEER2020 revised impacts and peak demand definition | 1 | 1 | 0 | Deemed Ex Ante Team |  | Expires 12/31/2019 due to DEER2020 revised impacts and peak demand definition |  | Updated to indicate claim/filing status
739 | RE-Frzr-Chest-AutoDef_Large-Tier1 | Chest freezers with automatic defrost, Size Range: Large (>16 cu ft), Energy Star (10% less than Code Maximum) | DEER2017 | D17 v2 | 2020-11-24 16:30 | Res-Frzr-dKWH-Cond | DEER | Scaled | Delta | 47 | 51.7 | None |  | 0 |  | 1 | Res | Any | AppPlug | Refrig | Ref_Storage | Freezer |  | Appl-ESFrzr |  |  |  |  | Frzr-Chest-AutoDef_Large-Code | Frzr-Chest-AutoDef_Large-Tier1 | Available |  | 0 | 0 | June 2017 Update | RobNc |  | Appl-ESFrzr |  | DEER1517 | 2015-01-01 | 2019-12-31 | InEA_same |  |  |  |  | Standard |  | 1 | 1 | 0 | Deemed Ex Ante Team |  |  |  | Updated to indicate claim/filing status
2020 | NE-HVAC-VarRefgHP-24to35ton-11.4EER | Heat pump VRF system, 24to35ton Tier 2, 11.4 EER | DEER2020 | D20v1 | 2020-11-24 16:30 | VarRefgHP-24to35ton-11.4EER | ExAnte | Standard | None |  |  | None |  | 0 |  | 0 | Com | Any | HVAC | HeatCool | dxHP_equip | VarRefgHP |  | HVAC-airHP |  | Heat pump VRF system, 24to35ton Tier 0, 9.5 EER | Heat pump VRF system, 24to35ton Tier 2, 11.4 EER |  | VarRefgHP-24to35ton-9.5EER | VarRefgHP-24to35ton-11.4EER | Available |  | 0 | 0 |  | Rob |  |  |  | None | 2020-01-01 | [6 empty] | Standard |  | 1 | 1 | 0 | Deemed Ex Ante Team |  |  |  | Updated to indicate claim/filing status
2020 | RE-HV-ResAC-lt45kBtuh-20S | Residential SEER-rated split Air Conditioners, Size Range: 18 - 45 kBTU/h, SEER = 20 (EER = 15.6), EIR = 0.19, Fan W/CFM = 0.23, two-speed fan | DEER2020 | D20v1 | 2020-11-24 16:30 | RE-HV-ResAC-lt45kBtuh-20S | DEER | Standard | None |  |  | None |  | 0 |  | 0 | Res | Any | HVAC | SpaceCool | dxAC_equip | spltSEER |  | HV-ResAC | Residential SEER-rated split Air Conditioners, 18-45 kBTU/h; pre-2001: mix of SEER 10 and SEER 13 units with an average SEER = 11.4, one-speed fan; post-2001: SEER = 13 (EER = 11.08), one-speed fan; 2014: SEER = 14 (EER = 12.17), one-speed fan | Residential SEER-rated split Air Conditioners, Size Range: 18 - 45 kBTU/h, SEER = 14 (EER = 12.2), EIR = 0.239, Fan W/CFM = 0.29, one-speed fan | Residential SEER-rated split Air Conditioners, Size Range: 18 - 45 kBTU/h, SEER = 20 (EER = 15.6), EIR = 0.19, Fan W/CFM = 0.23, two-speed fan |  | dxAC-Res-Split-lt45kBTUh-SEER-14.0 | dxAC-Res-Split-SEER-20.0 | Available |  | 0 | 0 |  | ErRobNc | dxAC-Res-Split-lt45kBTUh-SEER-14.0 | HV-ResAC |  | None | 2020-01-01 | [6 empty] | Standard |  | 1 | 1 | 0 | Deemed Ex Ante Team |  |  |  | Updated to indicate claim/filing status
2020 | RE-HV-ResHP-18p0S-9p7H | Residential SEER-rated split Heat Pumps, SEER = 18 (EER = 14), HSPF = 9.7 (COP = 3.86), EIR = 0.209, Fan W/CFM = 0.27, two-speed fan | DEER2020 | D20v1 | 2020-11-24 16:30 | RE-HV-ResHP-18S-9.7H | DEER | Standard | None |  |  | None |  | 0 |  | 0 | Res | Any | HVAC | HeatCool | dxHP_equip | spltSEER | dxHP-Res-Split-SEER-18.0 | HVAC-airHP | Res SEER-Rated Splt HP, 7.1-3.01 kBTU/h; pre-2001: SEER = 10 (HSPF = 7.1), one-speed fan; post-2001: SEER = 13 (HSPF = 8.2), one-speed fan; 2014: SEER = 14 (HSPF = 8.2), one-speed fan | Residential SEER-rated split Heat Pumps, SEER = 14 (EER = 11.9), HSPF = 8.2 (COP = 3.48), EIR = 0.245, Fan W/CFM = 0.29, one-speed fan | Residential SEER-rated split Heat Pumps, SEER = 18 (EER = 14), HSPF = 9.7 (COP = 3.86), EIR = 0.209, Fan W/CFM = 0.27, two-speed fan |  | dxHP-Res-Split-SEER-14.0 | dxHP-Res-Split-SEER-18.0 | Available |  | 0 | 0 |  | ErRobNc | dxHP-Res-Split-SEER-14.0 | HVAC-airHP |  | None | 2020-01-01 | [6 empty] | Standard |  | 1 | 1 | 0 | Deemed Ex Ante Team |  |  |  | Updated to indicate claim/filing status
828 | NE-HVAC-airAC-Pkg-55to65kBtuh-16p0seer-wPreEcono | Commercial SEER-rated Packaged Air Conditioners, Size Range: 55 - 65 kBTU/h, SEER = 16 (EER = 12.5), EIR = 0.238, Fan W/CFM = 0.27, two-speed fan, with Econo (Pre-existing vintages include Economizer) | DEER2017 | D17 v2 | 2021-02-25 15:49 | NE-HVAC-airAC-Pkg-55to65kBtuh-16p0seer-wPreEcono | DEER | Standard | None |  |  | None |  | 0 |  | 0 | Com | Any | HVAC | SpaceCool | dxAC_equip | pkgSEER | dxAC-Com-Pkg-55to65kBTUh-SEER-16.0 | HVAC-airAC | Com SEER-Rated Pkg AC, 18-65 kBTU/h; pre-2001: SEER = 11.6, one-speed fan, w/ Econo; post-2001: SEER = 13 (EER = 11.06), one-speed fan, w/Econo; 2014: SEER = 14 (EER = 11.75), two-speed fan, w/Econo | Commercial SEER-rated Packaged Air Conditioners, Size Range: 55 - 65 kBTU/h, SEER = 14 (EER = 11.7), EIR = 0.249, Fan W/CFM = 0.29, two-speed fan, with Econo | Commercial SEER-rated Packaged Air Conditioners, Size Range: 55 - 65 kBTU/h, SEER = 16 (EER = 12.5), EIR = 0.238, Fan W/CFM = 0.27, two-speed fan, with Econo |  | dxAC-Com-Pkg-55to65kBTUh-SEER-14.0 | dxAC-Com-Pkg-55to65kBTUh-SEER-16.0 | Available |  | 0 | 0 | June 2017 DEER Update | ErRobNc | dxAC-Com-Pkg-55to65kBTUh-SEER-14.0 | HVAC-airAC |  | None | 2017-07-01 | 2020-05-27 | InEA_mod |  |  |  |  | Standard | Measure corrected and updated for DEER June 2017 Update including Baseline Adjustment; Measure expired due to DEER2020 update | 1 | 1 | 0 | Deemed Ex Ante Team |  | Measure corrected and updated for DEER June 2017 Update including Baseline Adjustment; Measure expired due to DEER2020 update |  | Extended per Golden Rod Memo 2019-12-23
825 | NE-HVAC-airAC-Pkg-55to65kBtuh-17p0seer | Commercial SEER-rated Packaged Air Conditioners, Size Range: 55 - 65 kBTU/h, SEER = 17 (EER = 13.3), EIR = 0.223, Fan W/CFM = 0.27, two-speed fan, with Econo (Pre-existing vintages do not include Economizer) | DEER2017 | D17 v2 | 2021-02-25 15:49 | NE-HVAC-airAC-Pkg-55to65kBtuh-17p0seer | DEER | Standard | None |  |  | None |  | 0 |  | 0 | Com | Any | HVAC | SpaceCool | dxAC_equip | pkgSEER | dxAC-Com-Pkg-55to65kBTUh-SEER-17.0 | HVAC-airAC | Com SEER-Rated Pkg AC, 18-65 kBTU/h; pre-2001: SEER = 11.6, one-speed fan, no Econo; post-2001: SEER = 13 (EER = 11.06), one-speed fan, no Econo; 2014: SEER = 14 (EER = 11.75), two-speed fan, w/Econo | Commercial SEER-rated Packaged Air Conditioners, Size Range: 55 - 65 kBTU/h, SEER = 14 (EER = 11.7), EIR = 0.249, Fan W/CFM = 0.29, two-speed fan, with Econo | Commercial SEER-rated Packaged Air Conditioners, Size Range: 55 - 65 kBTU/h, SEER = 17 (EER = 13.3), EIR = 0.223, Fan W/CFM = 0.27, two-speed fan, with Econo |  | dxAC-Com-Pkg-55to65kBTUh-SEER-14.0 | dxAC-Com-Pkg-55to65kBTUh-SEER-17.0 | Available |  | 0 | 0 | June 2017 DEER Update | ErRobNc | dxAC-Com-Pkg-55to65kBTUh-SEER-14.0 | HVAC-airAC |  | None | 2017-07-01 | 2020-05-27 | InEA_mod |  |  |  |  | Standard | Measure corrected and updated for DEER June 2017 Update including Baseline Adjustment; Measure expired due to DEER2020 update | 1 | 1 | 0 | Deemed Ex Ante Team |  | Measure corrected and updated for DEER June 2017 Update including Baseline Adjustment; Measure expired due to DEER2020 update |  | Extended per Golden Rod Memo 2019-12-23
2023 | NE-HVAC-Chlr-WtrCldCentChlr-NoFric-1Cmp-150to299tons-0.54kwpton-0.34IPLV-VarSpd-CndRlf | Water Cooled Centrifugal Chiller w/1 frictionless VSD compressor and condenser relief (150 to 299 tons, 0.54 Max kW/ton, 0.34 Max IPLV) | DEER2023 | D23 v0 | 2022-05-20 18:13 | NE-HVAC-Chlr-WtrCldCentChlr-NoFric-1Cmp-150to299tons-0.54kwpton-0.34IPLV-VarSpd-CndRlf | Deem-DEER | Standard | None | 0 | 0 | None |  | 0 |  | 1 | Com | Any | HVAC | SpaceCool | Chiller | WtrCldCentChlr |  | HVAC-Chlr | Water Cooled Centrifugal Chiller w/1 frictionless VSD compressor and condenser relief (150 to 299 tons, 0.635 kW/ton, 0.400 IPLV) | Water Cooled Centrifugal Chiller w/1 frictionless VSD compressor and condenser relief (150 to 299 tons, 0.635 kW/ton, 0.400 IPLV) | Water Cooled Centrifugal Chiller w/1 frictionless VSD compressor and condenser relief (150 to 299 tons, 0.540 kW/ton, 0.340 IPLV) | Std-WtrCldCentChlr-NoFric-1Cmp-150to299tons-0.635kWpton-0.400IPLV-VarSpd-CndRlf | Std-WtrCldCentChlr-NoFric-1Cmp-150to299tons-0.635kWpton-0.400IPLV-VarSpd-CndRlf | Msr-WtrCldCentChlr-NoFric-1Cmp-150to299tons-0.540kWpton-0.340IPLV-VarSpd-CndRlf | Available |  | 0 | 0 |  |  |  | HVAC-Chlr |  |  | 2023-01-01 | [6 empty] | Standard |  | 1 | 1 | 0 | Deemed Ex Ante Team | 2022-05-20 18:13 | Simulated using CZ2022 weather data | Deemed Ex Ante Team
2020 | RB-BS-CeilIns-VintR-ToR44 | Ceiling - Increase vintage specific insulation levels to R-44 by adding batts on top of vintage-specific existing insulation | DEER2020 | D20v1 | 2020-11-24 16:30 | CeilIns-VintR-R44 | DEER | Standard | None |  |  | None |  | 0 |  | 0 | Res | Any | BldgEnv | Opaque | BldgShell | AttBatIns |  | BS-CeilIns | Per prototype description | Overall ceiling U-factor based on climate zone | Ceiling - Add batt insulation on top of vintage-specific existing insulation to R-44 |  |  |  | Available |  | 0 | 0 |  | ROB |  | BS-CeilIns |  | None | 2020-01-01 | [6 empty] | Standard |  | 1 | 1 | 0 | Deemed Ex Ante Team |  |  |  | Updated to indicate claim/filing status
2023 | NE-HVAC-Chlr-WtrCldCentChlr-NoFric-1Cmp-150to299tons-0.572kwpton-0.36IPLV-VarSpd-CndRlf | Water Cooled Centrifugal Chiller w/1 frictionless VSD compressor and condenser relief (150 to 299 tons, 0.572 Max kW/ton, 0.36 Max IPLV) | DEER2023 | D23 v0 | 2022-05-20 18:13 | NE-HVAC-Chlr-WtrCldCentChlr-NoFric-1Cmp-150to299tons-0.572kwpton-0.36IPLV-VarSpd-CndRlf | Deem-DEER | Standard | None | 0 | 0 | None |  | 0 |  | 1 | Com | Any | HVAC | SpaceCool | Chiller | WtrCldCentChlr |  | HVAC-Chlr | Water Cooled Centrifugal Chiller w/1 frictionless VSD compressor and condenser relief (150 to 299 tons, 0.635 kW/ton, 0.400 IPLV) | Water Cooled Centrifugal Chiller w/1 frictionless VSD compressor and condenser relief (150 to 299 tons, 0.635 kW/ton, 0.400 IPLV) | Water Cooled Centrifugal Chiller w/1 frictionless VSD compressor and condenser relief (150 to 299 tons, 0.572 kW/ton, 0.360 IPLV) | Std-WtrCldCentChlr-NoFric-1Cmp-150to299tons-0.635kWpton-0.400IPLV-VarSpd-CndRlf | Std-WtrCldCentChlr-NoFric-1Cmp-150to299tons-0.635kWpton-0.400IPLV-VarSpd-CndRlf | Msr-WtrCldCentChlr-NoFric-1Cmp-150to299tons-0.572kWpton-0.360IPLV-VarSpd-CndRlf | Available |  | 0 | 0 |  |  |  | HVAC-Chlr |  |  | 2023-01-01 | [6 empty] | Standard |  | 1 | 1 | 0 | Deemed Ex Ante Team | 2022-05-20 18:13 | Simulated using CZ2022 weather data | Deemed Ex Ante Team
2023 | NE-HVAC-Chlr-WtrCldCentChlr-NoFric-1Cmp-300to399tons-0.506kwpton-0.332IPLV-VarSpd-CndRlf | Water Cooled Centrifugal Chiller w/1 frictionless VSD compressor and condenser relief (300 to 399 tons, 0.506 Max kW/ton, 0.332 Max IPLV) | DEER2023 | D23 v0 | 2022-05-20 18:13 | NE-HVAC-Chlr-WtrCldCentChlr-NoFric-1Cmp-300to399tons-0.506kwpton-0.332IPLV-VarSpd-CndRlf | Deem-DEER | Standard | None | 0 | 0 | None |  | 0 |  | 1 | Com | Any | HVAC | SpaceCool | Chiller | WtrCldCentChlr |  | HVAC-Chlr | Water Cooled Centrifugal Chiller w/1 frictionless VSD compressor and condenser relief (300 to 399 tons, 0.595 kW/ton, 0.390 IPLV) | Water Cooled Centrifugal Chiller w/1 frictionless VSD compressor and condenser relief (300 to 399 tons, 0.595 kW/ton, 0.390 IPLV) | Water Cooled Centrifugal Chiller w/1 frictionless VSD compressor and condenser relief (300 to 399 tons, 0.506 kW/ton, 0.332 IPLV) | Std-WtrCldCentChlr-NoFric-1Cmp-300to399tons-0.595kWpton-0.390IPLV-VarSpd-CndRlf | Std-WtrCldCentChlr-NoFric-1Cmp-300to399tons-0.595kWpton-0.390IPLV-VarSpd-CndRlf | Msr-WtrCldCentChlr-NoFric-1Cmp-300to399tons-0.506kWpton-0.332IPLV-VarSpd-CndRlf | Available |  | 0 | 0 |  |  |  | HVAC-Chlr |  |  | 2023-01-01 | [6 empty] | Standard |  | 1 | 1 | 0 | Deemed Ex Ante Team | 2022-05-20 18:13 | Simulated using CZ2022 weather data | Deemed Ex Ante Team
2023 | NE-HVAC-Chlr-WtrCldCentChlr-NoFric-1Cmp-300to399tons-0.536kwpton-0.351IPLV-VarSpd-CndRlf | Water Cooled Centrifugal Chiller w/1 frictionless VSD compressor and condenser relief (300 to 399 tons, 0.536 Max kW/ton, 0.351 Max IPLV) | DEER2023 | D23 v0 | 2022-05-20 18:13 | NE-HVAC-Chlr-WtrCldCentChlr-NoFric-1Cmp-300to399tons-0.536kwpton-0.351IPLV-VarSpd-CndRlf | Deem-DEER | Standard | None | 0 | 0 | None |  | 0 |  | 1 | Com | Any | HVAC | SpaceCool | Chiller | WtrCldCentChlr |  | HVAC-Chlr | Water Cooled Centrifugal Chiller w/1 frictionless VSD compressor and condenser relief (300 to 399 tons, 0.595 kW/ton, 0.390 IPLV) | Water Cooled Centrifugal Chiller w/1 frictionless VSD compressor and condenser relief (300 to 399 tons, 0.595 kW/ton, 0.390 IPLV) | Water Cooled Centrifugal Chiller w/1 frictionless VSD compressor and condenser relief (300 to 399 tons, 0.536 kW/ton, 0.351 IPLV) | Std-WtrCldCentChlr-NoFric-1Cmp-300to399tons-0.595kWpton-0.390IPLV-VarSpd-CndRlf | Std-WtrCldCentChlr-NoFric-1Cmp-300to399tons-0.595kWpton-0.390IPLV-VarSpd-CndRlf | Msr-WtrCldCentChlr-NoFric-1Cmp-300to399tons-0.536kWpton-0.351IPLV-VarSpd-CndRlf | Available |  | 0 | 0 |  |  |  | HVAC-Chlr |  |  | 2023-01-01 | [6 empty] | Standard |  | 1 | 1 | 0 | Deemed Ex Ante Team | 2022-05-20 18:13 | Simulated using CZ2022 weather data | Deemed Ex Ante Team
2020 | NE-HVAC-airAC-Split-45to55kBtuh-18p0seer | Commercial SEER-rated split Air Conditioners, Size Range: 45 - 55 kBTU/h, SEER = 18 (EER = 14), EIR = 0.209, Fan W/CFM = 0.27, two-speed fan, without Econo | DEER2020 | D20v1 | 2022-02-02 16:51 | NE-HVAC-airAC-Split-45to55kBtuh-18p0seer | DEER | Standard | None |  |  | None |  | 0 |  | 0 | Com | Any | HVAC | SpaceCool | dxAC_equip | spltSEER | dxAC-Com-Split-45to55kBTUh-SEER-18.0 | HVAC-airAC | Commercial SEER-rated split Air Conditioners, 18-65 kBTU/h; pre-2001: SEER = 11.5, one-speed fan, no Econo; post-2001: SEER = 13 (EER = 11.08), one-speed fan, no Econo; 2014: SEER = 14 (EER = 11.82), one-speed fan, no Econo | Commercial SEER-rated split Air Conditioners, Size Range: 45 - 55 kBTU/h, SEER = 14 (EER = 11.8), EIR = 0.247, Fan W/CFM = 0.29, one-speed fan, without Econo | Commercial SEER-rated split Air Conditioners, Size Range: 45 - 55 kBTU/h, SEER = 18 (EER = 14), EIR = 0.209, Fan W/CFM = 0.27, two-speed fan, without Econo |  | dxAC-Com-Split-45to55kBTUh-SEER-14.0 | dxAC-Com-Split-45to55kBTUh-SEER-18.0 | Available |  | 0 | 0 |  | ErRobNc | dxAC-Com-Split-45to55kBTUh-SEER-14.0 | HVAC-airAC |  | None | 2020-05-28 | 2012-12-31 | [5 empty] | Standard |  | 1 | 1 | 0 | Deemed Ex Ante Team |  |  |  | Delayed per Golden Rod Memo 2019-12-23
2021 | RG-WtrHt-SmlStrg-Gas-lte75kBtuh-40G-MD-0p64UEF | Efficient water heater: 40-gallon medium-draw gas storage water heater (UEF = 0.64) replaces standard/code 40-gallon medium-draw gas storage water heater (UEF= 0.58) | DEER2021 | DEER-WaterHeater-Calculator v.4.2 | 2022-02-09 11:53 | RG-WtrHt-SmlStrg-Gas-lte75kBtuh-40G-MD-0p64UEF | Deem-DEER | Standard | None | 0 | 0 | None |  | 0 |  | 1 | Res | Any | SHW | Heating | WaterHtg_eq | Stor_UEF |  | WtrHt-Res-Gas | 40-gallon Gas storage water heater. EF/TE varies by vintage | 40-gallon medium-draw gas storage water heater (UEF= 0.58) | 40-gallon medium-draw gas storage water heater (UEF = 0.64) | Varies by vintage | Stor_UEF-Gas-040gal-MD-0.58UEF | Stor_UEF-Gas-040gal-MD-0.64UEF | Available |  | 0 | 0 |  |  |  | WtrHt-Res-Gas |  | None | 2021-01-01 | 2022-12-31 | [5 empty] | Standard |  | 1 | 1 | 0 | Deemed Ex Ante Team |  |  |  | Corrected MeasImpactType to 'Deem-DEER' from 'DEER'.
2020 | RG-WtrHt-SmlStrg-Gas-Ite75kBtuh-40G-HI-0p68UEF | Efficient residential water heater: 40 gallon gas water heater (UEF=0.68) replaces 40 gallon standard gas water heater | DEER2020 | D20 v1 | 2020-11-24 16:30 | RG-WtrHt-SmlStrg-Gas-Ite75kBtuh-40G-HD-0p68UEF | DEER | Standard | None | 0 | 0 | None |  | 0 |  | 0 | Res | Any | SHW | Heating | WaterHtg_eq | Stor_UEF |  | WtrHt-Res-Gas | Small storage Gas water heater: 40 gallon, EF = 0.60 | Small storage Gas water heater: 40 gallon, UEF = 0.64, RE = 0.77, Cap = 40 kBTUh, UA = 6.60 BTU/hr-F, VentW: 0, AuxBTUh: 350, high draw | Small storage Gas water heater: 40 gallon, UEF = 0.68, RE = 0.79, Cap = 40.7 kBTUh, UA = 3.91 BTU/hr-F, VentW: 0, AuxBTUh: 350, high draw | Stor_EF-Gas-040gal-0.60EF | Stor_UEF-Gas-040gal-HI-0.64UEF | Stor_UEF-Gas-040gal-HI-0.68UEF | Available |  | 0 | 0 |  | ErRobNc |  | WtrHt-Res-Gas |  | None | 2020-01-01 | [6 empty] | Standard |  | 1 | 1 | 0 | Deemed Ex Ante Team |  |  |  | Updated to indicate claim/filing status
2020 | RG-WtrHt-SmlInst-Gas-Ite175kBtuh-It2G-LW-0p87UEF-40g | Efficient residential water heater: Instantaneous Gas water heater (UEF=0.87) replaces 40 gallon gas water heater | DEER2020 | D20 v1 | 2020-11-24 16:30 | RG-WtrHt-SmlInst-Gas-Ite175kBtuh-It2G-LW-0p87UEF-40g | DEER | Standard | None | 0 | 0 | None |  | 0 |  | 0 | Res | Any | SHW | Heating | WaterHtg_eq | Instant_UEF |  | WtrHt-Instant-Res | Small storage Gas water heater: 40 gallon, EF = 0.60 | Small storage Gas water heater: 40 gallon, UEF = 0.52, RE = 0.78, Cap = 29 kBTUh, UA = 6.67 BTU/hr-F, VentW: 0, AuxBTUh: 350, Low draw | Instantaneous Gas water heater: UEF = 0.87, RE = 0.94, Cap = 175kBTUh, AuxBTUh: 350, low draw | Stor_EF-Gas-040gal-0.60EF | Stor_UEF-Gas-040gal-LW-0.52UEF | Inst_UEF-Gas-175kBtuh-LW-0p87UEF | Available |  | 0 | 0 |  | ErRobNc |  | WtrHt-Instant-Res |  | None | 2020-01-01 | [6 empty] | Standard |  | 1 | 1 | 0 | Deemed Ex Ante Team |  |  |  | Updated to indicate claim/filing status
2020 | NG-WtrHt-SmlStrg-Gas-Ite75kBtuh-40G-HI-0p68UEF | Efficient commercial water heater: 40 gallon gas water heater (UEF=0.68) replaces 40 gallon standard gas water heater | DEER2020 | D20 v1 | 2020-11-24 16:30 | NG-WtrHt-SmlStrg-Gas-Ite75kBtuh-40G-HD-0p68UEF | DEER | Standard | None | 0 | 0 | None |  | 0 |  | 0 | Com | Any | SHW | Heating | WaterHtg_eq | Stor_UEF |  | WtrHt-Com |  | Small storage Gas water heater: 40 gallon, UEF = 0.64, RE = 0.77, Cap = 40 kBTUh, UA = 6.60 BTU/hr-F, VentW: 0, AuxBTUh: 350, high draw | Small storage Gas water heater: 40 gallon, UEF = 0.68, RE = 0.79, Cap = 40.7 kBTUh, UA = 3.91 BTU/hr-F, VentW: 0, AuxBTUh: 350, high draw |  | Stor_UEF-Gas-040gal-HI-0.64UEF | Stor_UEF-Gas-040gal-HI-0.68UEF | Available |  | 0 | 0 |  | ErRobNc |  | WtrHt-Com |  | None | 2020-01-01 | [6 empty] | Standard |  | 1 | 1 | 0 | Deemed Ex Ante Team |  |  |  | Updated to indicate claim/filing status
2023 | NE-HVAC-Chlr-WtrCldCentChlr-NoFric-1Cmp-400to599tons-0.497kwpton-0.323IPLV-VarSpd-CndRlf | Water Cooled Centrifugal Chiller w/1 frictionless VSD compressor and condenser relief (400 to 599 tons, 0.497 Max kW/ton, 0.323 Max IPLV) | DEER2023 | D23 v0 | 2022-05-20 18:13 | NE-HVAC-Chlr-WtrCldCentChlr-NoFric-1Cmp-400to599tons-0.497kwpton-0.323IPLV-VarSpd-CndRlf | Deem-DEER | Standard | None | 0 | 0 | None |  | 0 |  | 1 | Com | Any | HVAC | SpaceCool | Chiller | WtrCldCentChlr |  | HVAC-Chlr | Water Cooled Centrifugal Chiller w/1 frictionless VSD compressor and condenser relief (400 to 599 tons, 0.585 kW/ton, 0.380 IPLV) | Water Cooled Centrifugal Chiller w/1 frictionless VSD compressor and condenser relief (400 to 599 tons, 0.585 kW/ton, 0.380 IPLV) | Water Cooled Centrifugal Chiller w/1 frictionless VSD compressor and condenser relief (400 to 599 tons, 0.497 kW/ton, 0.323 IPLV) | Std-WtrCldCentChlr-NoFric-1Cmp-400to599tons-0.585kWpton-0.380IPLV-VarSpd-CndRlf | Std-WtrCldCentChlr-NoFric-1Cmp-400to599tons-0.585kWpton-0.380IPLV-VarSpd-CndRlf | Msr-WtrCldCentChlr-NoFric-1Cmp-400to599tons-0.497kWpton-0.323IPLV-VarSpd-CndRlf | Available |  | 0 | 0 |  |  |  | HVAC-Chlr |  |  | 2023-01-01 | [6 empty] | Standard |  | 1 | 1 | 0 | Deemed Ex Ante Team | 2022-05-20 18:13 | Simulated using CZ2022 weather data | Deemed Ex Ante Team
185 | R-Out-LEDFixt-Ext(10w)-dWP19-dWC14 | Residential Outdoor General Lighting: LED Fixture replaces pre-existing standard lighting Wattage. Measure includes Code case. | DEER2017 | Staff Disposition | 2020-11-24 16:30 | Res-Oltg-dWatt-CFL | NonDEER | Scaled | BaseRatio | 0 | 0 | None |  | 0 |  | 1 | Res | Any | Lighting | OutGen | Ltg_Fixture | LED_fixt |  | OLtg-Res-LED-50000hr | LED A19 Basecase, Total Watts = 2.96 x Msr Watts | LED Fixture Basecase, Total Watts = 2.42 x Msr Watts | LED fixture: Any type of housing Fixture Type, Exterior Rated; Total Watts = 10 | LEDratio0296 | LEDratio0242 | LEDFixt-Ext(10w) | Available | From LED WRR Disposition July 2016 | 0 | 0 | LED-WRR-WorkpaperDisposition_22Jul2016-Final.docx | ErRobNc |  | LtgFixture-Default |  | None | 2017-01-01 | 2019-12-31 | InEA_modVal | LT-68565 |  |  |  | Standard | Expires 12/31/2019 due to DEER2020 revised impacts and peak demand definition | 1 | 1 | 0 | Deemed Ex Ante Team |  | Expires 12/31/2019 due to DEER2020 revised impacts and peak demand definition |  | Updated to indicate claim/filing status
10071 | Res-Freezer-ARP-Cond-PGE | Component of PGE appliance recycling program: freezer, conditioned space with delta rated kWH = 874 | DEER2014 | D13 v1.00 | 2020-11-24 16:30 | Res-Frzr-dKWH-Cond | DEER | Scaled | Delta | 0 | 874 | None |  | 0 |  | 0 | Res | PGE | AppPlug | Refrig | Ref_Storage | RefrigFrz |  | Appl-RecRef | PGE ARP Freezer in conditioned space |  | PGE Freezer recycled |  |  |  | Available | PGE-specific ARP Freezer in conditioned space | 0 | 0 |  | ErRul |  | Appl-RecRef |  | None | 2014-07-01 | 2019-12-31 | DEER |  |  |  |  | Component |  | 1 | 1 | 0 | Deemed Ex Ante Team |  |  |  | Updated to indicate claim/filing status
829 | NE-HVAC-airAC-Pkg-55to65kBtuh-17p0seer-wPreEcono | Commercial SEER-rated Packaged Air Conditioners, Size Range: 55 - 65 kBTU/h, SEER = 17 (EER = 13.3), EIR = 0.223, Fan W/CFM = 0.27, two-speed fan, with Econo (Pre-existing vintages include Economizer) | DEER2017 | D17 v2 | 2021-02-25 15:49 | NE-HVAC-airAC-Pkg-55to65kBtuh-17p0seer-wPreEcono | DEER | Standard | None |  |  | None |  | 0 |  | 0 | Com | Any | HVAC | SpaceCool | dxAC_equip | pkgSEER | dxAC-Com-Pkg-55to65kBTUh-SEER-17.0 | HVAC-airAC | Com SEER-Rated Pkg AC, 18-65 kBTU/h; pre-2001: SEER = 11.6, one-speed fan, w/ Econo; post-2001: SEER = 13 (EER = 11.06), one-speed fan, w/Econo; 2014: SEER = 14 (EER = 11.75), two-speed fan, w/Econo | Commercial SEER-rated Packaged Air Conditioners, Size Range: 55 - 65 kBTU/h, SEER = 14 (EER = 11.7), EIR = 0.249, Fan W/CFM = 0.29, two-speed fan, with Econo | Commercial SEER-rated Packaged Air Conditioners, Size Range: 55 - 65 kBTU/h, SEER = 17 (EER = 13.3), EIR = 0.223, Fan W/CFM = 0.27, two-speed fan, with Econo |  | dxAC-Com-Pkg-55to65kBTUh-SEER-14.0 | dxAC-Com-Pkg-55to65kBTUh-SEER-17.0 | Available |  | 0 | 0 | June 2017 DEER Update | ErRobNc | dxAC-Com-Pkg-55to65kBTUh-SEER-14.0 | HVAC-airAC |  | None | 2017-07-01 | 2020-05-27 | InEA_mod |  |  |  |  | Standard | Measure corrected and updated for DEER June 2017 Update including Baseline Adjustment; Measure expired due to DEER2020 update | 1 | 1 | 0 | Deemed Ex Ante Team |  | Measure corrected and updated for DEER June 2017 Update including Baseline Adjustment; Measure expired due to DEER2020 update |  | Extended per Golden Rod Memo 2019-12-23
2020 | NE-HVAC-Chlr-WtrCldCentChlr-NoFric-2Cmp-lt150tons-0.591kwpton-0.374IPLV-VarSpd-CndRlf | Water Cooled Centrifugal Chiller w/2 frictionless VSD compressors and condenser relief (< 150 tons, 0.591 Max kW/ton, 0.374 Max IPLV) | DEER2020 | D20 v1 | 2022-05-20 18:17 | NE-HVAC-Chlr-WtrCldCentChlr-NoFric-2Cmp-lt150tons-0.591kwpton-0.374IPLV-VarSpd-CndRlf | DEER | Standard | None | 0 | 0 | None |  | 0 |  | 0 | Com | Any | HVAC | SpaceCool | Chiller | WtrCldCentChlr |  | HVAC-Chlr | Water Cooled Centrifugal Chiller w/2 frictionless VSD compressors and condenser relief (< 150 tons, 0.695 kW/ton, 0.44 IPLV) | Water Cooled Centrifugal Chiller w/2 frictionless VSD compressors and condenser relief (< 150 tons, 0.695 kW/ton, 0.44 IPLV) | Water Cooled Centrifugal Chiller w/2 frictionless VSD compressors and condenser relief (< 150 tons, 0.591 kW/ton, 0.374 IPLV) | WtrCldCentChlr-NoFric-2Cmp-lt150tons-0.695kwpton-0.44IPLV-VarSpd-CndRlf | WtrCldCentChlr-NoFric-2Cmp-lt150tons-0.695kwpton-0.44IPLV-VarSpd-CndRlf | WtrCldCentChlr-NoFric-2Cmp-lt150tons-0.591kwpton-0.374IPLV-VarSpd-CndRlf | Available |  | 0 | 0 |  | ErRobNc |  | HVAC-Chlr |  | None | 2020-01-01 | 2022-12-31 | [5 empty] | Standard |  | 1 | 1 | 0 | Deemed Ex Ante Team |  |  |  | Scheduled measure expiration
826 | NE-HVAC-airAC-Pkg-55to65kBtuh-18p0seer | Commercial SEER-rated Packaged Air Conditioners, Size Range: 55 - 65 kBTU/h, SEER = 18 (EER = 14), EIR = 0.209, Fan W/CFM = 0.27, two-speed fan, with Econo (Pre-existing vintages do not include Economizer) | DEER2017 | D17 v2 | 2021-02-25 15:49 | NE-HVAC-airAC-Pkg-55to65kBtuh-18p0seer | DEER | Standard | None |  |  | None |  | 0 |  | 0 | Com | Any | HVAC | SpaceCool | dxAC_equip | pkgSEER | dxAC-Com-Pkg-55to65kBTUh-SEER-18.0 | HVAC-airAC | Com SEER-Rated Pkg AC, 18-65 kBTU/h; pre-2001: SEER = 11.6, one-speed fan, no Econo; post-2001: SEER = 13 (EER = 11.06), one-speed fan, no Econo; 2014: SEER = 14 (EER = 11.75), two-speed fan, w/Econo | Commercial SEER-rated Packaged Air Conditioners, Size Range: 55 - 65 kBTU/h, SEER = 14 (EER = 11.7), EIR = 0.249, Fan W/CFM = 0.29, two-speed fan, with Econo | Commercial SEER-rated Packaged Air Conditioners, Size Range: 55 - 65 kBTU/h, SEER = 18 (EER = 14), EIR = 0.209, Fan W/CFM = 0.27, two-speed fan, with Econo |  | dxAC-Com-Pkg-55to65kBTUh-SEER-14.0 | dxAC-Com-Pkg-55to65kBTUh-SEER-18.0 | Available |  | 0 | 0 | June 2017 DEER Update | ErRobNc | dxAC-Com-Pkg-55to65kBTUh-SEER-14.0 | HVAC-airAC |  | None | 2017-07-01 | 2020-05-27 | InEA_mod |  |  |  |  | Standard | Measure corrected and updated for DEER June 2017 Update including Baseline Adjustment; Measure expired due to DEER2020 update | 1 | 1 | 0 | Deemed Ex Ante Team |  | Measure corrected and updated for DEER June 2017 Update including Baseline Adjustment; Measure expired due to DEER2020 update |  | Extended per Golden Rod Memo 2019-12-23
830 | NE-HVAC-airAC-Pkg-55to65kBtuh-18p0seer-wPreEcono | Commercial SEER-rated Packaged Air Conditioners, Size Range: 55 - 65 kBTU/h, SEER = 18 (EER = 14), EIR = 0.209, Fan W/CFM = 0.27, two-speed fan, with Econo (Pre-existing vintages include Economizer) | DEER2017 | D17 v2 | 2021-02-25 15:49 | NE-HVAC-airAC-Pkg-55to65kBtuh-18p0seer-wPreEcono | DEER | Standard | None |  |  | None |  | 0 |  | 0 | Com | Any | HVAC | SpaceCool | dxAC_equip | pkgSEER | dxAC-Com-Pkg-55to65kBTUh-SEER-18.0 | HVAC-airAC | Com SEER-Rated Pkg AC, 18-65 kBTU/h; pre-2001: SEER = 11.6, one-speed fan, w/ Econo; post-2001: SEER = 13 (EER = 11.06), one-speed fan, w/Econo; 2014: SEER = 14 (EER = 11.75), two-speed fan, w/Econo | Commercial SEER-rated Packaged Air Conditioners, Size Range: 55 - 65 kBTU/h, SEER = 14 (EER = 11.7), EIR = 0.249, Fan W/CFM = 0.29, two-speed fan, with Econo | Commercial SEER-rated Packaged Air Conditioners, Size Range: 55 - 65 kBTU/h, SEER = 18 (EER = 14), EIR = 0.209, Fan W/CFM = 0.27, two-speed fan, with Econo |  | dxAC-Com-Pkg-55to65kBTUh-SEER-14.0 | dxAC-Com-Pkg-55to65kBTUh-SEER-18.0 | Available |  | 0 | 0 | June 2017 DEER Update | ErRobNc | dxAC-Com-Pkg-55to65kBTUh-SEER-14.0 | HVAC-airAC |  | None | 2017-07-01 | 2020-05-27 | InEA_mod |  |  |  |  | Standard | Measure corrected and updated for DEER June 2017 Update including Baseline Adjustment; Measure expired due to DEER2020 update | 1 | 1 | 0 | Deemed Ex Ante Team |  | Measure corrected and updated for DEER June 2017 Update including Baseline Adjustment; Measure expired due to DEER2020 update |  | Extended per Golden Rod Memo 2019-12-23
819 | NE-HVAC-airAC-Pkg-lt55kBtuh-15p0seer | Commercial SEER-rated Packaged Air Conditioners, Size Range: 18 - 55 kBTU/h, SEER = 15 (EER = 12.9), EIR = 0.234, Fan W/CFM = 0.25, one-speed fan, without Econo | DEER2017 | D17 v2 | 2021-02-25 15:49 | NE-HVAC-airAC-Pkg-lt55kBtuh-15p0seer | DEER | Standard | None |  |  | None |  | 0 |  | 0 | Com | Any | HVAC | SpaceCool | dxAC_equip | pkgSEER | dxAC-Com-Pkg-lt55kBTUh-SEER-15.0 | HVAC-airAC | Com SEER-Rated Pkg AC, 18-65 kBTU/h; pre-2001: SEER = 11.6, one-speed fan, no Econo; post-2001: SEER = 13 (EER = 11.06), one-speed fan, no Econo; 2014: SEER = 14 (EER = 12.04), one-speed fan, no Econo | Commercial SEER-rated Packaged Air Conditioners, Size Range: 18 - 55 kBTU/h, SEER = 14 (EER = 12), EIR = 0.246, Fan W/CFM = 0.29, one-speed fan, without Econo | Commercial SEER-rated Packaged Air Conditioners, Size Range: 18 - 55 kBTU/h, SEER = 15 (EER = 12.9), EIR = 0.234, Fan W/CFM = 0.25, one-speed fan, without Econo |  | dxAC-Com-Pkg-lt55kBTUh-SEER-14.0 | dxAC-Com-Pkg-lt55kBTUh-SEER-15.0 | Available |  | 0 | 0 | June 2017 DEER Update | ErRobNc | dxAC-Com-Pkg-lt55kBTUh-SEER-14.0 | HVAC-airAC |  | None | 2017-07-01 | 2020-05-27 | InEA_mod |  |  |  |  | Standard | Measure corrected and updated for DEER June 2017 Update including Baseline Adjustment; Measure expired due to DEER2020 update | 1 | 1 | 0 | Deemed Ex Ante Team |  | Measure corrected and updated for DEER June 2017 Update including Baseline Adjustment; Measure expired due to DEER2020 update |  | Extended per Golden Rod Memo 2019-12-23
624 | RE-Refg-All_WtdSize-Tier2 | All-refrigerators - automatic defrost (Refrigerator with no separate freezer storage), Size Range: Weighted Size, 30% less than Code Maximum | DEER2017 | D17 v2 | 2020-11-24 16:30 | Res-Refg-dKWH-Cond | DEER | Scaled | Delta | 91 | 107 | None |  | 0 |  | 1 | Res | Any | AppPlug | Refrig | Ref_Storage | RefrigFrz |  | Appl-ESRefg |  |  |  |  | Refg-All_WtdSize-Code | Refg-All_WtdSize-Tier2 | Available |  | 0 | 0 | June 2017 Update | RobNc |  | Appl-ESRefg |  | DEER1517 | 2015-01-01 | 2019-12-31 | InEA_same |  |  |  |  | Standard |  | 1 | 1 | 0 | Deemed Ex Ante Team |  |  |  | Updated to indicate claim/filing status
2020 | WholeHouseFan-2.0CFM-ECM | Whole House Fan with an air flow of 2.0 CFM per square foot of conditioned area; ECM motor using 0.124 W/CFM | DEER2020 | D20v1 | 2020-11-24 16:30 | WHFan-2.0-ECM | DEER | Standard | None |  |  | None |  | 0 |  | 0 | Res | Any | HVAC | VentAirDist | HV_Tech | WHFan |  | HV-WHfan | Natural Ventilation except where whole house fan required by code (1.5CFM per sqft air flow and PSC motor assumed when required) |  | Flow rate of 2.0 CFM per square foot of conditioned area; ECM motor using 0.124 W/CFM; cooling to 70F when outdoor temperature is at least 3 degrees below cooling thermotstat setpoint |  |  |  | Available |  | 0 | 0 |  | Retro |  |  |  | None | 2020-01-01 | [6 empty] | Standard |  | 1 | 1 | 0 | Deemed Ex Ante Team |  |  |  | Updated to indicate claim/filing status
2023 | NE-HVAC-Chlr-WtrCldCentChlr-NoFric-1Cmp-400to599tons-0.527kwpton-0.342IPLV-VarSpd-CndRlf | Water Cooled Centrifugal Chiller w/1 frictionless VSD compressor and condenser relief (400 to 599 tons, 0.527 Max kW/ton, 0.342 Max IPLV) | DEER2023 | D23 v0 | 2022-05-20 18:13 | NE-HVAC-Chlr-WtrCldCentChlr-NoFric-1Cmp-400to599tons-0.527kwpton-0.342IPLV-VarSpd-CndRlf | Deem-DEER | Standard | None | 0 | 0 | None |  | 0 |  | 1 | Com | Any | HVAC | SpaceCool | Chiller | WtrCldCentChlr |  | HVAC-Chlr | Water Cooled Centrifugal Chiller w/1 frictionless VSD compressor and condenser relief (400 to 599 tons, 0.585 kW/ton, 0.380 IPLV) | Water Cooled Centrifugal Chiller w/1 frictionless VSD compressor and condenser relief (400 to 599 tons, 0.585 kW/ton, 0.380 IPLV) | Water Cooled Centrifugal Chiller w/1 frictionless VSD compressor and condenser relief (400 to 599 tons, 0.527 kW/ton, 0.342 IPLV) | Std-WtrCldCentChlr-NoFric-1Cmp-400to599tons-0.585kWpton-0.380IPLV-VarSpd-CndRlf | Std-WtrCldCentChlr-NoFric-1Cmp-400to599tons-0.585kWpton-0.380IPLV-VarSpd-CndRlf | Msr-WtrCldCentChlr-NoFric-1Cmp-400to599tons-0.527kWpton-0.342IPLV-VarSpd-CndRlf | Available |  | 0 | 0 |  |  |  | HVAC-Chlr |  |  | 2023-01-01 | [6 empty] | Standard |  | 1 | 1 | 0 | Deemed Ex Ante Team | 2022-05-20 18:13 | Simulated using CZ2022 weather data | Deemed Ex Ante Team
2023 | NE-HVAC-Chlr-WtrCldCentChlr-NoFric-1Cmp-gte600tons-0.497kwpton-0.323IPLV-VarSpd-CndRlf | Water Cooled Centrifugal Chiller w/1 frictionless VSD compressor and condenser relief (>= 600 tons, 0.497 Max kW/ton, 0.323 Max IPLV) | DEER2023 | D23 v0 | 2022-05-20 18:13 | NE-HVAC-Chlr-WtrCldCentChlr-NoFric-1Cmp-gte600tons-0.497kwpton-0.323IPLV-VarSpd-CndRlf | Deem-DEER | Standard | None | 0 | 0 | None |  | 0 |  | 1 | Com | Any | HVAC | SpaceCool | Chiller | WtrCldCentChlr |  | HVAC-Chlr | Water Cooled Centrifugal Chiller w/1 frictionless VSD compressor and condenser relief (≥600 tons, 0.585 kW/ton, 0.380 IPLV) | Water Cooled Centrifugal Chiller w/1 frictionless VSD compressor and condenser relief (≥600 tons, 0.585 kW/ton, 0.380 IPLV) | Water Cooled Centrifugal Chiller w/1 frictionless VSD compressor and condenser relief (≥600 tons, 0.497 kW/ton, 0.323 IPLV) | Std-WtrCldCentChlr-NoFric-1Cmp-gte600tons-0.585kWpton-0.380IPLV-VarSpd-CndRlf | Std-WtrCldCentChlr-NoFric-1Cmp-gte600tons-0.585kWpton-0.380IPLV-VarSpd-CndRlf | Msr-WtrCldCentChlr-NoFric-1Cmp-gte600tons-0.497kWpton-0.323IPLV-VarSpd-CndRlf | Available |  | 0 | 0 |  |  |  | HVAC-Chlr |  |  | 2023-01-01 | [6 empty] | Standard |  | 1 | 1 | 0 | Deemed Ex Ante Team | 2022-05-20 18:13 | Simulated using CZ2022 weather data | Deemed Ex Ante Team
2023 | NE-HVAC-Chlr-WtrCldCentChlr-NoFric-1Cmp-gte600tons-0.527kwpton-0.342IPLV-VarSpd-CndRlf | Water Cooled Centrifugal Chiller w/1 frictionless VSD compressor and condenser relief (>= 600 tons, 0.527 Max kW/ton, 0.342 Max IPLV) | DEER2023 | D23 v0 | 2022-05-20 18:13 | NE-HVAC-Chlr-WtrCldCentChlr-NoFric-1Cmp-gte600tons-0.527kwpton-0.342IPLV-VarSpd-CndRlf | Deem-DEER | Standard | None | 0 | 0 | None |  | 0 |  | 1 | Com | Any | HVAC | SpaceCool | Chiller | WtrCldCentChlr |  | HVAC-Chlr | Water Cooled Centrifugal Chiller w/1 frictionless VSD compressor and condenser relief (≥600 tons, 0.585 kW/ton, 0.380 IPLV) | Water Cooled Centrifugal Chiller w/1 frictionless VSD compressor and condenser relief (≥600 tons, 0.585 kW/ton, 0.380 IPLV) | Water Cooled Centrifugal Chiller w/1 frictionless VSD compressor and condenser relief (≥600 tons, 0.527 kW/ton, 0.342 IPLV) | Std-WtrCldCentChlr-NoFric-1Cmp-gte600tons-0.585kWpton-0.380IPLV-VarSpd-CndRlf | Std-WtrCldCentChlr-NoFric-1Cmp-gte600tons-0.585kWpton-0.380IPLV-VarSpd-CndRlf | Msr-WtrCldCentChlr-NoFric-1Cmp-gte600tons-0.527kWpton-0.342IPLV-VarSpd-CndRlf | Available |  | 0 | 0 |  |  |  | HVAC-Chlr |  |  | 2023-01-01 | [6 empty] | Standard |  | 1 | 1 | 0 | Deemed Ex Ante Team | 2022-05-20 18:13 | Simulated using CZ2022 weather data | Deemed Ex Ante Team
2023 | NE-HVAC-Chlr-WtrCldCentChlr-NoFric-1Cmp-lt150tons-0.591kwpton-0.374IPLV-VarSpd-CndRlf | Water Cooled Centrifugal Chiller w/1 frictionless VSD compressor and condenser relief (< 150 tons, 0.591 Max kW/ton, 0.374 Max IPLV) | DEER2023 | D23 v0 | 2022-05-20 18:13 | NE-HVAC-Chlr-WtrCldCentChlr-NoFric-1Cmp-lt150tons-0.591kwpton-0.374IPLV-VarSpd-CndRlf | Deem-DEER | Standard | None | 0 | 0 | None |  | 0 |  | 1 | Com | Any | HVAC | SpaceCool | Chiller | WtrCldCentChlr |  | HVAC-Chlr | Water Cooled Centrifugal Chiller w/1 frictionless VSD compressor and condenser relief (<150 tons, 0.695 kW/ton, 0.440 IPLV) | Water Cooled Centrifugal Chiller w/1 frictionless VSD compressor and condenser relief (<150 tons, 0.695 kW/ton, 0.440 IPLV) | Water Cooled Centrifugal Chiller w/1 frictionless VSD compressor and condenser relief (<150 tons, 0.591 kW/ton, 0.374 IPLV) | Std-WtrCldCentChlr-NoFric-1Cmp-lt150tons-0.695kWpton-0.440IPLV-VarSpd-CndRlf | Std-WtrCldCentChlr-NoFric-1Cmp-lt150tons-0.695kWpton-0.440IPLV-VarSpd-CndRlf | Msr-WtrCldCentChlr-NoFric-1Cmp-lt150tons-0.591kWpton-0.374IPLV-VarSpd-CndRlf | Available |  | 0 | 0 |  |  |  | HVAC-Chlr |  |  | 2023-01-01 | [6 empty] | Standard |  | 1 | 1 | 0 | Deemed Ex Ante Team | 2022-05-20 18:13 | Simulated using CZ2022 weather data | Deemed Ex Ante Team
2020 | NE-HVAC-airAC-Split-lt45kBtuh-17p0seer | Commercial SEER-rated split Air Conditioners, Size Range: 18 - 45 kBTU/h, SEER = 17 (EER = 13.3), EIR = 0.223, Fan W/CFM = 0.27, two-speed fan, without Econo | DEER2020 | D20v1 | 2022-02-02 16:51 | NE-HVAC-airAC-Split-lt45kBtuh-17p0seer | DEER | Standard | None |  |  | None |  | 0 |  | 0 | Com | Any | HVAC | SpaceCool | dxAC_equip | spltSEER | dxAC-Com-Split-lt45kBTUh-SEER-17.0 | HVAC-airAC | Commercial SEER-rated split Air Conditioners, 18-65 kBTU/h; pre-2001: SEER = 11.5, one-speed fan, no Econo; post-2001: SEER = 13 (EER = 11.08), one-speed fan, no Econo; 2014: SEER = 14 (EER = 12.17), one-speed fan, no Econo | Commercial SEER-rated split Air Conditioners, Size Range: 18 - 45 kBTU/h, SEER = 14 (EER = 12.2), EIR = 0.239, Fan W/CFM = 0.29, one-speed fan, without Econo | Commercial SEER-rated split Air Conditioners, Size Range: 18 - 45 kBTU/h, SEER = 17 (EER = 13.3), EIR = 0.223, Fan W/CFM = 0.27, two-speed fan, without Econo |  | dxAC-Com-Split-lt45kBTUh-SEER-14.0 | dxAC-Com-Split-lt45kBTUh-SEER-17.0 | Available |  | 0 | 0 |  | ErRobNc | dxAC-Com-Split-lt45kBTUh-SEER-14.0 | HVAC-airAC |  | None | 2020-01-01 | 2012-12-31 | [5 empty] | Standard |  | 1 | 1 | 0 | Deemed Ex Ante Team |  |  |  | Updated to indicate claim/filing status
2020 | RB-BS-CeilIns-VintR-AddR11 | Ceiling - Add R-11 batts on top of vintage-specific existing insulation | DEER2020 | D20v1 | 2020-11-24 16:30 | RB-BS-CeilIns-VintR-AddR11 | DEER | Standard | None |  |  | None |  | 0 |  | 0 | Res | Any | BldgEnv | Opaque | BldgShell | AttBatIns |  | BS-CeilIns | Per prototype description | Overall ceiling U-factor based on climate zone | Ceiling - Add R-11 batts on top of vintage-specific existing insulation |  |  |  | Available |  | 0 | 0 |  | ROB |  | BS-CeilIns |  | None | 2020-01-01 | [6 empty] | Standard |  | 1 | 1 | 0 | Deemed Ex Ante Team |  |  |  | Updated to indicate claim/filing status
2020 | NG-HVAC-Blr-HW-300to2500kBtuh-94p0Et-CndStd | Hot water boiler (300 - 2500 kBtuh, 94.0 Et, condensing, OA reset from 140 to 165 F) | DEER2020 | D20v1 | 2020-11-24 16:30 | NG-HVAC-Blr-HW-300to2500kBtuh-94p0Et-CndStd | DEER | Standard | None | 0 | 0 | None |  | 0 |  | 0 | Com | Any | HVAC | SpaceHeat | WaterHtg_eq | Boiler_Et |  | HVAC-Blr | Hot water boiler,300 - 2500 kBtuh; Pre-2005: 75.0 Et, No reset 2006 - 2009: 75.0 Et, OA Reset from 140 to 165 F 2010 - 2013: 75.0 Et, OA Reset from 140 to 165 F 2014 - 2015: 80.0 Et, OA Reset from 140 to 165 F | Hot water boiler (300 - 2500 kBtuh, 80.0 Et, OA Reset from 140 to 165 F) | Hot water boiler (300 - 2500 kBtuh, 94.0 Et, condensing, OA reset from 140 to 165 F) |  |  |  | Available |  | 0 | 0 |  | ErRobNc |  | HVAC-Blr |  | None | 2020-01-01 | [6 empty] | Standard |  | 1 | 1 | 0 | Deemed Ex Ante Team |  |  |  | Updated to indicate claim/filing status
2023 | NE-HVAC-Chlr-WtrCldCentChlr-NoFric-1Cmp-lt150tons-0.626kwpton-0.396IPLV-VarSpd-CndRlf | Water Cooled Centrifugal Chiller w/1 frictionless VSD compressor and condenser relief (< 150 tons, 0.626 Max kW/ton, 0.396 Max IPLV) | DEER2023 | D23 v0 | 2022-05-20 18:13 | NE-HVAC-Chlr-WtrCldCentChlr-NoFric-1Cmp-lt150tons-0.626kwpton-0.396IPLV-VarSpd-CndRlf | Deem-DEER | Standard | None | 0 | 0 | None |  | 0 |  | 1 | Com | Any | HVAC | SpaceCool | Chiller | WtrCldCentChlr |  | HVAC-Chlr | Water Cooled Centrifugal Chiller w/1 frictionless VSD compressor and condenser relief (<150 tons, 0.695 kW/ton, 0.440 IPLV) | Water Cooled Centrifugal Chiller w/1 frictionless VSD compressor and condenser relief (<150 tons, 0.695 kW/ton, 0.440 IPLV) | Water Cooled Centrifugal Chiller w/1 frictionless VSD compressor and condenser relief (<150 tons, 0.626 kW/ton, 0.396 IPLV) | Std-WtrCldCentChlr-NoFric-1Cmp-lt150tons-0.695kWpton-0.440IPLV-VarSpd-CndRlf | Std-WtrCldCentChlr-NoFric-1Cmp-lt150tons-0.695kWpton-0.440IPLV-VarSpd-CndRlf | Msr-WtrCldCentChlr-NoFric-1Cmp-lt150tons-0.626kWpton-0.396IPLV-VarSpd-CndRlf | Available |  | 0 | 0 |  |  |  | HVAC-Chlr |  |  | 2023-01-01 | [6 empty] | Standard |  | 1 | 1 | 0 | Deemed Ex Ante Team | 2022-05-20 18:13 | Simulated using CZ2022 weather data | Deemed Ex Ante Team
2020 | RE-RefgFrz_CmpMini-Tier2 | Compact refrigerator-freezers and refrigerators other than all-refrigerators with manual defrost, Size Range: compact (5-7 cu. ft.), 30% less than Code Maximum | DEER2020 | D20 v1 | 2020-11-24 16:30 | Res-Refg-dKWH-Cond | DEER | Scaled | Delta | 93 | 110 | None |  | 0 |  | 1 | Res | Any | AppPlug | Refrig | Ref_Storage | RefrigFrz |  | Appl-ESRefg |  |  |  |  | RefgFrz_CmpMini-Code | RefgFrz_CmpMini-Tier2 | Available |  | 0 | 0 |  | RobNc |  | Appl-ESRefg |  | None | 2020-01-01 | [6 empty] | Standard |  | 1 | 1 | 0 | Deemed Ex Ante Team |  |  |  | Updated to indicate claim/filing status
217 | R-Out-LEDFixt-Ext-1(26w)-dWP50-dWC36 | Residential Outdoor General Lighting: LED Fixture replaces pre-existing standard lighting Wattage. Measure includes Code case. | DEER2017 | Staff Disposition | 2020-11-24 16:30 | Res-Oltg-dWatt-CFL | NonDEER | Scaled | BaseRatio | 0 | 0 | None |  | 0 |  | 1 | Res | Any | Lighting | OutGen | Ltg_Fixture | LED_fixt |  | OLtg-Res-LED-50000hr | LED A19 Basecase, Total Watts = 2.96 x Msr Watts | LED Fixture Basecase, Total Watts = 2.42 x Msr Watts | LED fixture: Any type of housing Fixture Type, 2060 min lm, Exterior Rated; Total Watts = 26 | LEDratio0296 | LEDratio0242 | LEDFixt-Ext-1(26w) | Available | From LED WRR Disposition July 2016 | 0 | 0 | LED-WRR-WorkpaperDisposition_22Jul2016-Final.docx | ErRobNc |  | LtgFixture-Default |  | None | 2017-01-01 | 2019-12-31 | InEA_modVal | LT-72636 |  |  |  | Standard | Expires 12/31/2019 due to DEER2020 revised impacts and peak demand definition | 1 | 1 | 0 | Deemed Ex Ante Team |  | Expires 12/31/2019 due to DEER2020 revised impacts and peak demand definition |  | Updated to indicate claim/filing status
2023 | NE-HVAC-Chlr-WtrCldCentChlr-NoFric-2Cmp-150to299tons-0.54kwpton-0.34IPLV-VarSpd-CndRlf | Water Cooled Centrifugal Chiller w/2 frictionless VSD compressors and condenser relief (150 to 299 tons, 0.54 Max kW/ton, 0.34 Max IPLV) | DEER2023 | D23 v0 | 2022-05-20 18:13 | NE-HVAC-Chlr-WtrCldCentChlr-NoFric-2Cmp-150to299tons-0.54kwpton-0.34IPLV-VarSpd-CndRlf | Deem-DEER | Standard | None | 0 | 0 | None |  | 0 |  | 1 | Com | Any | HVAC | SpaceCool | Chiller | WtrCldCentChlr |  | HVAC-Chlr | Water Cooled Centrifugal Chiller w/2 frictionless VSD compressor and condenser relief (150 to 299 tons, 0.635 kW/ton, 0.400 IPLV) | Water Cooled Centrifugal Chiller w/2 frictionless VSD compressor and condenser relief (150 to 299 tons, 0.635 kW/ton, 0.400 IPLV) | Water Cooled Centrifugal Chiller w/2 frictionless VSD compressor and condenser relief (150 to 299 tons, 0.540 kW/ton, 0.341 IPLV) | Std-WtrCldCentChlr-NoFric-2Cmp-150to299tons-0.635kWpton-0.400IPLV-VarSpd-CndRlf | Std-WtrCldCentChlr-NoFric-2Cmp-150to299tons-0.635kWpton-0.400IPLV-VarSpd-CndRlf | Msr-WtrCldCentChlr-NoFric-2Cmp-150to299tons-0.540kWpton-0.341IPLV-VarSpd-CndRlf | Available |  | 0 | 0 |  |  |  | HVAC-Chlr |  |  | 2023-01-01 | [6 empty] | Standard |  | 1 | 1 | 0 | Deemed Ex Ante Team | 2022-05-20 18:13 | Simulated using CZ2022 weather data | Deemed Ex Ante Team
2020 | RE-HV-ResAC-45to65kBtuh-20S | Residential SEER-rated split Air Conditioners, Size Range: 45 - 65 kBTU/h, SEER = 20 (EER = 15.6), EIR = 0.19, Fan W/CFM = 0.23, two-speed fan | DEER2020 | D20v1 | 2020-11-24 16:30 | RE-HV-ResAC-ge45kBtuh-20S | DEER | Standard | None |  |  | None |  | 0 |  | 0 | Res | Any | HVAC | SpaceCool | dxAC_equip | spltSEER |  | HV-ResAC | Residential SEER-rated split Air Conditioners, 45-65 kBTU/h; pre-2001: mix of SEER 10 and SEER 13 units with an average SEER = 11.4, one-speed fan; post-2001: SEER = 13 (EER = 11.08), one-speed fan; 2014: SEER = 14 (EER = 12.17), one-speed fan | Residential SEER-rated split Air Conditioners, Size Range: 45 - 65 kBTU/h, SEER = 14 (EER = 11.8), EIR = 0.247, Fan W/CFM = 0.29, one-speed fan | Residential SEER-rated split Air Conditioners, Size Range: 45 - 65 kBTU/h, SEER = 20 (EER = 15.6), EIR = 0.19, Fan W/CFM = 0.23, two-speed fan |  | dxAC-Res-Split-45to65kBTUh-SEER-14.0 | dxAC-Res-Split-SEER-20.0 | Available |  | 0 | 0 |  | ErRobNc | dxAC-Res-Split-45to65kBTUh-SEER-14.0 | HV-ResAC |  | None | 2020-01-01 | [6 empty] | Standard |  | 1 | 1 | 0 | Deemed Ex Ante Team |  |  |  | Updated to indicate claim/filing status
2020 | NG-HVAC-Blr-HW-300to2500kBtuh-94p0Et-CndLow | Hot water boiler (300 - 2500 kBtuh, 94.0 Et, condensing, OA reset from 115 to 140 F) | DEER2020 | D20v1 | 2020-11-24 16:30 | NG-HVAC-Blr-HW-300to2500kBtuh-94p0Et-CndLow | DEER | Standard | None | 0 | 0 | None |  | 0 |  | 0 | Com | Any | HVAC | SpaceHeat | WaterHtg_eq | Boiler_Et |  | HVAC-Blr | Hot water boiler,300 - 2500 kBtuh; Pre-2005: 75.0 Et, No reset 2006 - 2009: 75.0 Et, OA Reset from 140 to 165 F 2010 - 2013: 75.0 Et, OA Reset from 140 to 165 F 2014 - 2015: 80.0 Et, OA Reset from 140 to 165 F | Hot water boiler (300 - 2500 kBtuh, 80.0 Et, OA Reset from 140 to 165 F) | Hot water boiler (300 - 2500 kBtuh, 94.0 Et, condensing, OA reset from 115 to 140 F) |  |  |  | Available |  | 0 | 0 |  | ErRobNc |  | HVAC-Blr |  | None | 2020-01-01 | [6 empty] | Standard |  | 1 | 1 | 0 | Deemed Ex Ante Team |  |  |  | Updated to indicate claim/filing status
820 | NE-HVAC-airAC-Pkg-lt55kBtuh-16p0seer | Commercial SEER-rated Packaged Air Conditioners, Size Range: 18 - 55 kBTU/h, SEER = 16 (EER = 12.5), EIR = 0.238, Fan W/CFM = 0.27, two-speed fan, without Econo | DEER2017 | D17 v2 | 2021-02-25 15:49 | NE-HVAC-airAC-Pkg-lt55kBtuh-16p0seer | DEER | Standard | None |  |  | None |  | 0 |  | 0 | Com | Any | HVAC | SpaceCool | dxAC_equip | pkgSEER | dxAC-Com-Pkg-lt55kBTUh-SEER-16.0 | HVAC-airAC | Com SEER-Rated Pkg AC, 18-65 kBTU/h; pre-2001: SEER = 11.6, one-speed fan, no Econo; post-2001: SEER = 13 (EER = 11.06), one-speed fan, no Econo; 2014: SEER = 14 (EER = 12.04), one-speed fan, no Econo | Commercial SEER-rated Packaged Air Conditioners, Size Range: 18 - 55 kBTU/h, SEER = 14 (EER = 12), EIR = 0.246, Fan W/CFM = 0.29, one-speed fan, without Econo | Commercial SEER-rated Packaged Air Conditioners, Size Range: 18 - 55 kBTU/h, SEER = 16 (EER = 12.5), EIR = 0.238, Fan W/CFM = 0.27, two-speed fan, without Econo |  | dxAC-Com-Pkg-lt55kBTUh-SEER-14.0 | dxAC-Com-Pkg-lt55kBTUh-SEER-16.0 | Available |  | 0 | 0 | June 2017 DEER Update | ErRobNc | dxAC-Com-Pkg-lt55kBTUh-SEER-14.0 | HVAC-airAC |  | None | 2017-07-01 | 2020-05-27 | InEA_mod |  |  |  |  | Standard | Measure corrected and updated for DEER June 2017 Update including Baseline Adjustment; Measure expired due to DEER2020 update | 1 | 1 | 0 | Deemed Ex Ante Team |  | Measure corrected and updated for DEER June 2017 Update including Baseline Adjustment; Measure expired due to DEER2020 update |  | Extended per Golden Rod Memo 2019-12-23
821 | NE-HVAC-airAC-Pkg-lt55kBtuh-17p0seer | Commercial SEER-rated Packaged Air Conditioners, Size Range: 18 - 55 kBTU/h, SEER = 17 (EER = 13.3), EIR = 0.223, Fan W/CFM = 0.27, two-speed fan, without Econo | DEER2017 | D17 v2 | 2021-02-25 15:49 | NE-HVAC-airAC-Pkg-lt55kBtuh-17p0seer | DEER | Standard | None |  |  | None |  | 0 |  | 0 | Com | Any | HVAC | SpaceCool | dxAC_equip | pkgSEER | dxAC-Com-Pkg-lt55kBTUh-SEER-17.0 | HVAC-airAC | Com SEER-Rated Pkg AC, 18-65 kBTU/h; pre-2001: SEER = 11.6, one-speed fan, no Econo; post-2001: SEER = 13 (EER = 11.06), one-speed fan, no Econo; 2014: SEER = 14 (EER = 12.04), one-speed fan, no Econo | Commercial SEER-rated Packaged Air Conditioners, Size Range: 18 - 55 kBTU/h, SEER = 14 (EER = 12), EIR = 0.246, Fan W/CFM = 0.29, one-speed fan, without Econo | Commercial SEER-rated Packaged Air Conditioners, Size Range: 18 - 55 kBTU/h, SEER = 17 (EER = 13.3), EIR = 0.223, Fan W/CFM = 0.27, two-speed fan, without Econo |  | dxAC-Com-Pkg-lt55kBTUh-SEER-14.0 | dxAC-Com-Pkg-lt55kBTUh-SEER-17.0 | Available |  | 0 | 0 | June 2017 DEER Update | ErRobNc | dxAC-Com-Pkg-lt55kBTUh-SEER-14.0 | HVAC-airAC |  | None | 2017-07-01 | 2020-05-27 | InEA_mod |  |  |  |  | Standard | Measure corrected and updated for DEER June 2017 Update including Baseline Adjustment; Measure expired due to DEER2020 update | 1 | 1 | 0 | Deemed Ex Ante Team |  | Measure corrected and updated for DEER June 2017 Update including Baseline Adjustment; Measure expired due to DEER2020 update |  | Extended per Golden Rod Memo 2019-12-23
835 | NE-HVAC-airAC-Split-45to55kBtuh-15p0seer | Commercial SEER-rated split Air Conditioners, Size Range: 45 - 55 kBTU/h, SEER = 15 (EER = 12.8), EIR = 0.232, Fan W/CFM = 0.25, one-speed fan, without Econo | DEER2017 | D17 v2 | 2021-02-25 15:49 | NE-HVAC-airAC-Split-45to55kBtuh-15p0seer | DEER | Standard | None |  |  | None |  | 0 |  | 0 | Com | Any | HVAC | SpaceCool | dxAC_equip | spltSEER | dxAC-Com-Split-45to55kBTUh-SEER-15.0 | HVAC-airAC | Commercial SEER-rated split Air Conditioners, 18-65 kBTU/h; pre-2001: SEER = 11.5, one-speed fan, no Econo; post-2001: SEER = 13 (EER = 11.08), one-speed fan, no Econo; 2014: SEER = 14 (EER = 11.82), one-speed fan, no Econo | Commercial SEER-rated split Air Conditioners, Size Range: 45 - 55 kBTU/h, SEER = 14 (EER = 11.8), EIR = 0.247, Fan W/CFM = 0.29, one-speed fan, without Econo | Commercial SEER-rated split Air Conditioners, Size Range: 45 - 55 kBTU/h, SEER = 15 (EER = 12.8), EIR = 0.232, Fan W/CFM = 0.25, one-speed fan, without Econo |  | dxAC-Com-Split-45to55kBTUh-SEER-14.0 | dxAC-Com-Split-45to55kBTUh-SEER-15.0 | Available |  | 0 | 0 | June 2017 DEER Update | ErRobNc | dxAC-Com-Split-45to55kBTUh-SEER-14.0 | HVAC-airAC |  | None | 2017-07-01 | 2020-05-27 | InEA_mod |  |  |  |  | Standard | Measure corrected and updated for DEER June 2017 Update including Baseline Adjustment; Measure expired due to DEER2020 update | 1 | 1 | 0 | Deemed Ex Ante Team |  | Measure corrected and updated for DEER June 2017 Update including Baseline Adjustment; Measure expired due to DEER2020 update |  | Extended per Golden Rod Memo 2019-12-23
836 | NE-HVAC-airAC-Split-45to55kBtuh-16p0seer | Commercial SEER-rated split Air Conditioners, Size Range: 45 - 55 kBTU/h, SEER = 16 (EER = 12.5), EIR = 0.238, Fan W/CFM = 0.27, two-speed fan, without Econo | DEER2017 | D17 v2 | 2021-02-25 15:49 | NE-HVAC-airAC-Split-45to55kBtuh-16p0seer | DEER | Standard | None |  |  | None |  | 0 |  | 0 | Com | Any | HVAC | SpaceCool | dxAC_equip | spltSEER | dxAC-Com-Split-45to55kBTUh-SEER-16.0 | HVAC-airAC | Commercial SEER-rated split Air Conditioners, 18-65 kBTU/h; pre-2001: SEER = 11.5, one-speed fan, no Econo; post-2001: SEER = 13 (EER = 11.08), one-speed fan, no Econo; 2014: SEER = 14 (EER = 11.82), one-speed fan, no Econo | Commercial SEER-rated split Air Conditioners, Size Range: 45 - 55 kBTU/h, SEER = 14 (EER = 11.8), EIR = 0.247, Fan W/CFM = 0.29, one-speed fan, without Econo | Commercial SEER-rated split Air Conditioners, Size Range: 45 - 55 kBTU/h, SEER = 16 (EER = 12.5), EIR = 0.238, Fan W/CFM = 0.27, two-speed fan, without Econo |  | dxAC-Com-Split-45to55kBTUh-SEER-14.0 | dxAC-Com-Split-45to55kBTUh-SEER-16.0 | Available |  | 0 | 0 | June 2017 DEER Update | ErRobNc | dxAC-Com-Split-45to55kBTUh-SEER-14.0 | HVAC-airAC |  | None | 2017-07-01 | 2020-05-27 | InEA_mod |  |  |  |  | Standard | Measure corrected and updated for DEER June 2017 Update including Baseline Adjustment; Measure expired due to DEER2020 update | 1 | 1 | 0 | Deemed Ex Ante Team |  | Measure corrected and updated for DEER June 2017 Update including Baseline Adjustment; Measure expired due to DEER2020 update |  | Extended per Golden Rod Memo 2019-12-23
837 | NE-HVAC-airAC-Split-45to55kBtuh-17p0seer | Commercial SEER-rated split Air Conditioners, Size Range: 45 - 55 kBTU/h, SEER = 17 (EER = 13.3), EIR = 0.223, Fan W/CFM = 0.27, two-speed fan, without Econo | DEER2017 | D17 v2 | 2021-02-25 15:49 | NE-HVAC-airAC-Split-45to55kBtuh-17p0seer | DEER | Standard | None |  |  | None |  | 0 |  | 0 | Com | Any | HVAC | SpaceCool | dxAC_equip | spltSEER | dxAC-Com-Split-45to55kBTUh-SEER-17.0 | HVAC-airAC | Commercial SEER-rated split Air Conditioners, 18-65 kBTU/h; pre-2001: SEER = 11.5, one-speed fan, no Econo; post-2001: SEER = 13 (EER = 11.08), one-speed fan, no Econo; 2014: SEER = 14 (EER = 11.82), one-speed fan, no Econo | Commercial SEER-rated split Air Conditioners, Size Range: 45 - 55 kBTU/h, SEER = 14 (EER = 11.8), EIR = 0.247, Fan W/CFM = 0.29, one-speed fan, without Econo | Commercial SEER-rated split Air Conditioners, Size Range: 45 - 55 kBTU/h, SEER = 17 (EER = 13.3), EIR = 0.223, Fan W/CFM = 0.27, two-speed fan, without Econo |  | dxAC-Com-Split-45to55kBTUh-SEER-14.0 | dxAC-Com-Split-45to55kBTUh-SEER-17.0 | Available |  | 0 | 0 | June 2017 DEER Update | ErRobNc | dxAC-Com-Split-45to55kBTUh-SEER-14.0 | HVAC-airAC |  | None | 2017-07-01 | 2020-05-27 | InEA_mod |  |  |  |  | Standard | Measure corrected and updated for DEER June 2017 Update including Baseline Adjustment; Measure expired due to DEER2020 update | 1 | 1 | 0 | Deemed Ex Ante Team |  | Measure corrected and updated for DEER June 2017 Update including Baseline Adjustment; Measure expired due to DEER2020 update |  | Extended per Golden Rod Memo 2019-12-23
2021 | RE-WtrHt-FuelSub-SmlInst-HP-lte6kW-replt200kBtuh-MD-3.09UEF | Efficient water heater: 50-gallon electric heat pump water heater (UEF = 3.09) replaces code/standard medium-draw gas instantaneous water heater (UEF = 0.81) | DEER2021 | DEER-WaterHeater-Calculator v.4.2 | 2022-02-09 11:53 | RE-WtrHt-FuelSub-SmlInst-HP-lte6kW-replt200kBtuh-MD-3.09UEF | Deem-DEER-FuelSub | Standard | None | 0 | 0 | None |  | 0 |  | 1 | Res | Any | SHW | Heating | WaterHtg_eq | HP_UEF |  | WtrHt-HtPmp | 40-gallon Gas storage water heater. EF/TE varies by vintage | medium-draw gas instantaneous water heater (UEF = 0.81) | 50-gallon electric heat pump water heater (UEF = 3.09) | Varies by vintage | Inst_UEF-Gas-lt200kBtuh-MD-0.81UEF | Stor_UEF-ElecHP-050gal-3.09UEF | Available |  | 0 | 0 |  |  |  | WtrHt-HtPmp |  | None | 2021-01-01 | 2022-12-31 | [5 empty] | Standard |  | 1 | 1 | 0 | Deemed Ex Ante Team |  |  |  | Corrected MeasImpactType to 'Deem-DEER-FuelSub' from 'DEER'.
2020 | RE-HV-ResAC-lt45kBtuh-16S | Residential SEER-rated split Air Conditioners, Size Range: 18 - 45 kBTU/h, SEER = 16 (EER = 12.5), EIR = 0.238, Fan W/CFM = 0.27, two-speed fan | DEER2020 | D20v1 | 2020-11-24 16:30 | RE-HV-ResAC-lt45kBtuh-16S | DEER | Standard | None |  |  | None |  | 0 |  | 0 | Res | Any | HVAC | SpaceCool | dxAC_equip | spltSEER | dxAC-Res-Split-SEER-16.0 | HV-ResAC | Residential SEER-rated split Air Conditioners, 18-45 kBTU/h; pre-2001: mix of SEER 10 and SEER 13 units with an average SEER = 11.4, one-speed fan; post-2001: SEER = 13 (EER = 11.08), one-speed fan; 2014: SEER = 14 (EER = 12.17), one-speed fan | Residential SEER-rated split Air Conditioners, Size Range: 18 - 45 kBTU/h, SEER = 14 (EER = 12.2), EIR = 0.239, Fan W/CFM = 0.29, one-speed fan | Residential SEER-rated split Air Conditioners, Size Range: 18 - 45 kBTU/h, SEER = 16 (EER = 12.5), EIR = 0.238, Fan W/CFM = 0.27, two-speed fan |  | dxAC-Res-Split-lt45kBTUh-SEER-14.0 | dxAC-Res-Split-SEER-16.0 | Available |  | 0 | 0 |  | ErRobNc | dxAC-Res-Split-lt45kBTUh-SEER-14.0 | HV-ResAC |  | None | 2020-01-01 | [6 empty] | Standard |  | 1 | 1 | 0 | Deemed Ex Ante Team |  |  |  | Updated to indicate claim/filing status
187 | R-Out-LEDFixt-Ext(12w)-dWP23-dWC17 | Residential Outdoor General Lighting: LED Fixture replaces pre-existing standard lighting Wattage. Measure includes Code case. | DEER2017 | Staff Disposition | 2020-11-24 16:30 | Res-Oltg-dWatt-CFL | NonDEER | Scaled | BaseRatio | 0 | 0 | None |  | 0 |  | 1 | Res | Any | Lighting | OutGen | Ltg_Fixture | LED_fixt |  | OLtg-Res-LED-50000hr | LED A19 Basecase, Total Watts = 2.96 x Msr Watts | LED Fixture Basecase, Total Watts = 2.42 x Msr Watts | LED fixture: Any type of housing Fixture Type, Exterior Rated; Total Watts = 12 | LEDratio0296 | LEDratio0242 | LEDFixt-Ext(12w) | Available | From LED WRR Disposition July 2016 | 0 | 0 | LED-WRR-WorkpaperDisposition_22Jul2016-Final.docx | ErRobNc |  | LtgFixture-Default |  | None | 2017-01-01 | 2019-12-31 | InEA_modVal | LT-86319 |  |  |  | Standard | Expires 12/31/2019 due to DEER2020 revised impacts and peak demand definition | 1 | 1 | 0 | Deemed Ex Ante Team |  | Expires 12/31/2019 due to DEER2020 revised impacts and peak demand definition |  | Updated to indicate claim/filing status
1 | NE-HVAC-Chlr-AirCldScrewChlr-2Cmp-lt150tons-10.5EER-14.26IPLV | Air Cooled Constant Speed Screw Chiller w/1 Compressor (< 150 tons, 10.5 Min EER, 13.8 Min IPLV) | DEER2017 | D17 v1.0 | 2020-11-24 16:30 | NE-HVAC-Chlr-AirCldScrewChlr-2Cmp-AllSizes-10.5EER-14.26IPLV | DEER | Standard | None | 0 | 0 | None |  | 0 |  | 0 | Com | Any | HVAC | SpaceCool | Chiller | AirCldScrewChlr |  | HVAC-Chlr | Water cooled centrifugal chiller, efficiency based on vintage | Air Cooled Constant Speed Screw Chiller w/1 Compressor (< 150 tons, 10.1 EER, 13.718 IPLV) | Air Cooled Constant Speed Screw Chiller w/1 Compressor (< 150 tons, 10.5 EER, 14.262 IPLV) |  | AirCldScrewChlr-2Cmp-lt150tons-10.1EER-13.72IPLV | AirCldScrewChlr-2Cmp-lt150tons-10.5EER-14.26IPLV | Available |  | 0 | 0 |  | ErRobNc |  | HVAC-Chlr |  | None | 2017-01-01 | 2019-12-31 | [5 empty] | Standard |  | 1 | 1 | 0 | Deemed Ex Ante Team |  |  |  | Updated to indicate claim/filing status
1637 | R-In-LED-CanRet(11w)-dWP15 | Residential Indoor General Lighting: LED Lamp replaces pre-existing standard lighting Wattage. Measure includes Code case. Impacts: CFL-based HOU (varies by BldgType) | DEER2017 | Disposition | 2020-11-24 16:30 | Res-Iltg-dWatt-CFL | NonDEER | Scaled | BaseRatio |  |  | None |  | 0 |  | 1 | Res | Any | Lighting | InGen-CFL | Ltg_Lamp | LED_lamp |  | ILtg-Res-LED-20000hr | LED PAR30 Basecase, Total Watts = 2.34 x Msr Watts | LED PAR30 Basecase, Total Watts = 2.34 x Msr Watts | LED Lamp: CanRet, 11 Watts, non-dimmable | LEDratio0234 | LEDratio0234 | LED-CanRet(11w) | Available |  |  |  | 2018Phase1ScrewInLampDisposition | RobNc |  |  |  |  | 2018-07-01 | 2019-12-31 | NotInEA |  |  |  |  | Standard | Expires 12/31/2019 due to DEER2020 revised impacts and peak demand definition | 1 | 1 | 0 | Deemed Ex Ante Team |  | Expires 12/31/2019 due to DEER2020 revised impacts and peak demand definition |  | Updated to indicate claim/filing status
4716 | C-Out-CFLfixt-26w-ext(26w)-dWP65 | Commercial Outdoor General Lighting: CFL Fixture replaces pre-existing standard lighting Wattage. Measure includes Code case. Impacts: HOU = 4100; CDF = 0 | DEER1314 | Lighting Disposition | 2020-11-24 16:30 | Com-Oltg-dWatt | NonDEER | Scaled | BaseRatio | 0 | 0 | None |  | 0 |  | 1 | Com | Any | Lighting | OutGen | Ltg_Fixture | CFL_fixt |  | OLtg-CFLfix | CFL fixture based on: Ballast; Total Watts = 3.53 | CFL fixture based on: Ballast; Total Watts = 3.53 | CFL fixture based on: CFLpin-Ext(26w), Exterior Rated; Total Watts = 26 | CFLratio0353 | CFLratio0353 | CFLfixt-26w-ext(26w) | Available |  | 0 | 0 | Disposition: MeasuresList-October312014.xlsx | RobNc |  |  |  | None | 2013-01-01 | 2018-06-30 | InEA_modVal |  | L0232 |  |  | Standard | Remove expiry date per Commission Staff direction 2018ScrewInLampSavignsMethods-11Dec2017.pdf | 1 | 1 | 0 | Deemed Ex Ante Team |  | Remove expiry date per Commission Staff direction 2018ScrewInLampSavignsMethods-11Dec2017.pdf |  | Updated to indicate claim/filing status
2020 | RE-HV-ResAC-lt45kBtuh-17S | Residential SEER-rated split Air Conditioners, Size Range: 18 - 45 kBTU/h, SEER = 17 (EER = 13.3), EIR = 0.223, Fan W/CFM = 0.27, two-speed fan | DEER2020 | D20v1 | 2020-11-24 16:30 | RE-HV-ResAC-lt45kBtuh-17S | DEER | Standard | None |  |  | None |  | 0 |  | 0 | Res | Any | HVAC | SpaceCool | dxAC_equip | spltSEER | dxAC-Res-Split-SEER-17.0 | HV-ResAC | Residential SEER-rated split Air Conditioners, 18-45 kBTU/h; pre-2001: mix of SEER 10 and SEER 13 units with an average SEER = 11.4, one-speed fan; post-2001: SEER = 13 (EER = 11.08), one-speed fan; 2014: SEER = 14 (EER = 12.17), one-speed fan | Residential SEER-rated split Air Conditioners, Size Range: 18 - 45 kBTU/h, SEER = 14 (EER = 12.2), EIR = 0.239, Fan W/CFM = 0.29, one-speed fan | Residential SEER-rated split Air Conditioners, Size Range: 18 - 45 kBTU/h, SEER = 17 (EER = 13.3), EIR = 0.223, Fan W/CFM = 0.27, two-speed fan |  | dxAC-Res-Split-lt45kBTUh-SEER-14.0 | dxAC-Res-Split-SEER-17.0 | Available |  | 0 | 0 |  | ErRobNc | dxAC-Res-Split-lt45kBTUh-SEER-14.0 | HV-ResAC |  | None | 2020-01-01 | [6 empty] | Standard |  | 1 | 1 | 0 | Deemed Ex Ante Team |  |  |  | Updated to indicate claim/filing status
2020 | NE-HVAC-VarRefgHP-11.25to14ton-13.2EER | Heat pump VRF system, 11.25to14ton Tier 1, 13.2 EER | DEER2020 | D20v1 | 2020-11-24 16:30 | VarRefgHP-11.25to14ton-13.2EER | ExAnte | Standard | None |  |  | None |  | 0 |  | 0 | Com | Any | HVAC | HeatCool | dxHP_equip | VarRefgHP |  | HVAC-airHP |  | Heat pump VRF system, 11.25to14ton Tier 0, 10.6 EER | Heat pump VRF system, 11.25to14ton Tier 1, 13.2 EER |  | VarRefgHP-11.25to14ton-10.6EER | VarRefgHP-11.25to14ton-13.2EER | Available |  | 0 | 0 |  | Rob |  |  |  | None | 2020-01-01 | [6 empty] | Standard |  | 1 | 1 | 0 | Deemed Ex Ante Team |  |  |  | Updated to indicate claim/filing status
2020 | RE-HV-ResAC-lt45kBtuh-18S | Residential SEER-rated split Air Conditioners, Size Range: 18 - 45 kBTU/h, SEER = 18 (EER = 14), EIR = 0.209, Fan W/CFM = 0.27, two-speed fan | DEER2020 | D20v1 | 2020-11-24 16:30 | RE-HV-ResAC-lt45kBtuh-18S | DEER | Standard | None |  |  | None |  | 0 |  | 0 | Res | Any | HVAC | SpaceCool | dxAC_equip | spltSEER | dxAC-Res-Split-SEER-18.0 | HV-ResAC | Residential SEER-rated split Air Conditioners, 18-45 kBTU/h; pre-2001: mix of SEER 10 and SEER 13 units with an average SEER = 11.4, one-speed fan; post-2001: SEER = 13 (EER = 11.08), one-speed fan; 2014: SEER = 14 (EER = 12.17), one-speed fan | Residential SEER-rated split Air Conditioners, Size Range: 18 - 45 kBTU/h, SEER = 14 (EER = 12.2), EIR = 0.239, Fan W/CFM = 0.29, one-speed fan | Residential SEER-rated split Air Conditioners, Size Range: 18 - 45 kBTU/h, SEER = 18 (EER = 14), EIR = 0.209, Fan W/CFM = 0.27, two-speed fan |  | dxAC-Res-Split-lt45kBTUh-SEER-14.0 | dxAC-Res-Split-SEER-18.0 | Available |  | 0 | 0 |  | ErRobNc | dxAC-Res-Split-lt45kBTUh-SEER-14.0 | HV-ResAC |  | None | 2020-01-01 | [6 empty] | Standard |  | 1 | 1 | 0 | Deemed Ex Ante Team |  |  |  | Updated to indicate claim/filing status
2020 | RE-HV-ResAC-lt45kBtuh-19S | Residential SEER-rated split Air Conditioners, Size Range: 18 - 45 kBTU/h, SEER = 19 (EER = 14.8), EIR = 0.201, Fan W/CFM = 0.23, two-speed fan | DEER2020 | D20v1 | 2020-11-24 16:30 | RE-HV-ResAC-lt45kBtuh-19S | DEER | Standard | None |  |  | None |  | 0 |  | 0 | Res | Any | HVAC | SpaceCool | dxAC_equip | spltSEER |  | HV-ResAC | Residential SEER-rated split Air Conditioners, 18-45 kBTU/h; pre-2001: mix of SEER 10 and SEER 13 units with an average SEER = 11.4, one-speed fan; post-2001: SEER = 13 (EER = 11.08), one-speed fan; 2014: SEER = 14 (EER = 12.17), one-speed fan | Residential SEER-rated split Air Conditioners, Size Range: 18 - 45 kBTU/h, SEER = 14 (EER = 12.2), EIR = 0.239, Fan W/CFM = 0.29, one-speed fan | Residential SEER-rated split Air Conditioners, Size Range: 18 - 45 kBTU/h, SEER = 19 (EER = 14.8), EIR = 0.201, Fan W/CFM = 0.23, two-speed fan |  | dxAC-Res-Split-lt45kBTUh-SEER-14.0 | dxAC-Res-Split-SEER-19.0 | Available |  | 0 | 0 |  | ErRobNc | dxAC-Res-Split-lt45kBTUh-SEER-14.0 | HV-ResAC |  | None | 2020-01-01 | [6 empty] | Standard |  | 1 | 1 | 0 | Deemed Ex Ante Team |  |  |  | Updated to indicate claim/filing status
2020 | RE-HV-ResEvapAC-45to65kBtuh-17p4S | Residential SEER-rated split Heat Pumps, SEER = 17 (EER = 13.3), HSPF = 9.4 (COP = 3.74), EIR = 0.223, Fan W/CFM = 0.27, two-speed fan | DEER2020 | D20v1 | 2020-11-24 16:30 | RE-HV-ResEvapAC-ge45kBtuh-17p4S | DEER | Standard | None |  |  | None |  | 0 |  | 0 | Res | Any | HVAC | SpaceCool | dxAC_equip | spltSEER | dxHP-Res-Split-SEER-17.0 | HV-ResAC | Residential SEER-rated split Air Conditioners, 18-65 kBTU/h; pre-2001: SEER = 10 (EER = 8.52), one-speed fan; post-2001: SEER = 13 (EER = 11.08), one-speed fan; 2014: SEER = 14 (EER = 11.82), one-speed fan | Residential SEER-rated split Air Conditioners, Size Range: 45 - 65 kBTU/h, SEER = 14 (EER = 11.8), EIR = 0.247, Fan W/CFM = 0.29, one-speed fan | Residential SEER-rated split Heat Pumps, SEER = 17 (EER = 13.3), HSPF = 9.4 (COP = 3.74), EIR = 0.223, Fan W/CFM = 0.27, two-speed fan |  | dxAC-Res-Split-45to65kBTUh-SEER-14.0 | dxHP-Res-Split-SEER-17.0 | Available |  | 0 | 0 |  | ErRobNc | dxAC-Res-Split-45to65kBTUh-SEER-14.0 | HV-ResAC |  | None | 2020-01-01 | [6 empty] | Standard |  | 1 | 1 | 0 | Deemed Ex Ante Team |  |  |  | Updated to indicate claim/filing status
2020 | RE-HV-ResHP-17p0S-9p4H | Residential SEER-rated split Heat Pumps, SEER = 17 (EER = 13.3), HSPF = 9.4 (COP = 3.74), EIR = 0.223, Fan W/CFM = 0.27, two-speed fan | DEER2020 | D20v1 | 2020-11-24 16:30 | RE-HV-ResHP-17S-9.4H | DEER | Standard | None |  |  | None |  | 0 |  | 0 | Res | Any | HVAC | HeatCool | dxHP_equip | spltSEER | dxHP-Res-Split-SEER-17.0 | HVAC-airHP | Res SEER-Rated Splt HP, 7.1-3.01 kBTU/h; pre-2001: SEER = 10 (HSPF = 7.1), one-speed fan; post-2001: SEER = 13 (HSPF = 8.2), one-speed fan; 2014: SEER = 14 (HSPF = 8.2), one-speed fan | Residential SEER-rated split Heat Pumps, SEER = 14 (EER = 11.9), HSPF = 8.2 (COP = 3.48), EIR = 0.245, Fan W/CFM = 0.29, one-speed fan | Residential SEER-rated split Heat Pumps, SEER = 17 (EER = 13.3), HSPF = 9.4 (COP = 3.74), EIR = 0.223, Fan W/CFM = 0.27, two-speed fan |  | dxHP-Res-Split-SEER-14.0 | dxHP-Res-Split-SEER-17.0 | Available |  | 0 | 0 |  | ErRobNc | dxHP-Res-Split-SEER-14.0 | HVAC-airHP |  | None | 2020-01-01 | [6 empty] | Standard |  | 1 | 1 | 0 | Deemed Ex Ante Team |  |  |  | Updated to indicate claim/filing status
2020 | Res-GasFurnace-AFUE94 | Efficient Residential Gas Furnace - AFUE 94 | DEER2020 | D20v1 | 2020-11-24 16:30 | Res-GasFurnace-AFUE94 | DEER | Standard | None |  |  | None |  | 0 |  | 0 | Res | Any | HVAC | SpaceHeat | SpaceHtg_eq | GasFurnace |  | HV-EffFurn | Furnace AFUE 80 | Furnace AFUE 80 | Efficient Residential Gas Furnace - AFUE 94 |  |  |  | Available |  | 0 | 0 |  | ErRobNc |  | HV-EffFurn |  | None | 2020-01-01 | [6 empty] | Standard |  | 1 | 1 | 0 | Deemed Ex Ante Team |  |  |  | Updated to indicate claim/filing status
2020 | Res-GasFurnace-AFUE95 | Efficient Residential Gas Furnace - AFUE 95 | DEER2020 | D20v1 | 2020-11-24 16:30 | Res-GasFurnace-AFUE95 | DEER | Standard | None |  |  | None |  | 0 |  | 0 | Res | Any | HVAC | SpaceHeat | SpaceHtg_eq | GasFurnace |  | HV-EffFurn | Furnace AFUE 80 | Furnace AFUE 80 | Efficient Residential Gas Furnace - AFUE 95 |  |  |  | Available |  | 0 | 0 |  | ErRobNc |  | HV-EffFurn |  | None | 2020-01-01 | [6 empty] | Standard |  | 1 | 1 | 0 | Deemed Ex Ante Team |  |  |  | Updated to indicate claim/filing status
2020 | Res-GasFurnace-AFUE96 | Efficient Residential Gas Furnace - AFUE 96 | DEER2020 | D20v1 | 2020-11-24 16:30 | Res-GasFurnace-AFUE96 | DEER | Standard | None |  |  | None |  | 0 |  | 0 | Res | Any | HVAC | SpaceHeat | SpaceHtg_eq | GasFurnace |  | HV-EffFurn | Furnace AFUE 80 | Furnace AFUE 80 | Efficient Residential Gas Furnace - AFUE 96 |  |  |  | Available |  | 0 | 0 |  | ErRobNc |  | HV-EffFurn |  | None | 2020-01-01 | [6 empty] | Standard |  | 1 | 1 | 0 | Deemed Ex Ante Team |  |  |  | Updated to indicate claim/filing status
2020 | Res-GasFurnace-AFUE97 | Efficient Residential Gas Furnace - AFUE 97 | DEER2020 | D20v1 | 2020-11-24 16:30 | Res-GasFurnace-AFUE97 | DEER | Standard | None |  |  | None |  | 0 |  | 0 | Res | Any | HVAC | SpaceHeat | SpaceHtg_eq | GasFurnace |  | HV-EffFurn | Furnace AFUE 80 | Furnace AFUE 80 | Efficient Residential Gas Furnace - AFUE 97 |  |  |  | Available |  | 0 | 0 |  | ErRobNc |  | HV-EffFurn |  | None | 2020-01-01 | [6 empty] | Standard |  | 1 | 1 | 0 | Deemed Ex Ante Team |  |  |  | Updated to indicate claim/filing status
2020 | Res-GasFurnace-AFUE90-ECM | Efficient Residential Gas Furnace - AFUE 90 with ECM supply fan motor | DEER2020 | D20v1 | 2021-10-14 16:56 | Res-GasFurnace-AFUE90-ECM | DEER | Standard | None |  |  | None |  | 0 |  | 0 | Res | Any | HVAC | SpaceHeat | SpaceHtg_eq | GasFurnace |  | HV-EffFurn | Furnace AFUE 80 with Standard Efficiency supply fan motor | Furnace AFUE 80 with Standard Efficiency supply fan motor | Efficient Residential Gas Furnace - AFUE 90 with ECM supply fan motor |  |  |  | Available |  | 0 | 0 |  | ErRobNc |  | HV-EffFurn |  | None | 2020-01-01 | 2021-12-31 | [5 empty] | Standard |  | 1 | 1 | 0 | Deemed Ex Ante Team |  |  |  | Updated to indicate claim/filing status
2023 | NE-HVAC-Chlr-WtrCldCentChlr-NoFric-2Cmp-150to299tons-0.572kwpton-0.36IPLV-VarSpd-CndRlf | Water Cooled Centrifugal Chiller w/2 frictionless VSD compressors and condenser relief (150 to 299 tons, 0.572 Max kW/ton, 0.36 Max IPLV) | DEER2023 | D23 v0 | 2022-05-20 18:13 | NE-HVAC-Chlr-WtrCldCentChlr-NoFric-2Cmp-150to299tons-0.572kwpton-0.36IPLV-VarSpd-CndRlf | Deem-DEER | Standard | None | 0 | 0 | None |  | 0 |  | 1 | Com | Any | HVAC | SpaceCool | Chiller | WtrCldCentChlr |  | HVAC-Chlr | Water Cooled Centrifugal Chiller w/2 frictionless VSD compressor and condenser relief (150 to 299 tons, 0.635 kW/ton, 0.400 IPLV) | Water Cooled Centrifugal Chiller w/2 frictionless VSD compressor and condenser relief (150 to 299 tons, 0.635 kW/ton, 0.400 IPLV) | Water Cooled Centrifugal Chiller w/2 frictionless VSD compressor and condenser relief (150 to 299 tons, 0.572 kW/ton, 0.361 IPLV) | Std-WtrCldCentChlr-NoFric-2Cmp-150to299tons-0.635kWpton-0.400IPLV-VarSpd-CndRlf | Std-WtrCldCentChlr-NoFric-2Cmp-150to299tons-0.635kWpton-0.400IPLV-VarSpd-CndRlf | Msr-WtrCldCentChlr-NoFric-2Cmp-150to299tons-0.572kWpton-0.361IPLV-VarSpd-CndRlf | Available |  | 0 | 0 |  |  |  | HVAC-Chlr |  |  | 2023-01-01 | [6 empty] | Standard |  | 1 | 1 | 0 | Deemed Ex Ante Team | 2022-05-20 18:13 | Simulated using CZ2022 weather data | Deemed Ex Ante Team
188 | R-Out-LEDFixt-Ext(13w)-dWP25-dWC18 | Residential Outdoor General Lighting: LED Fixture replaces pre-existing standard lighting Wattage. Measure includes Code case. | DEER2017 | Staff Disposition | 2020-11-24 16:30 | Res-Oltg-dWatt-CFL | NonDEER | Scaled | BaseRatio | 0 | 0 | None |  | 0 |  | 1 | Res | Any | Lighting | OutGen | Ltg_Fixture | LED_fixt |  | OLtg-Res-LED-50000hr | LED A19 Basecase, Total Watts = 2.96 x Msr Watts | LED Fixture Basecase, Total Watts = 2.42 x Msr Watts | LED fixture: Any type of housing Fixture Type, 780 min lm, Exterior Rated; Total Watts = 13 | LEDratio0296 | LEDratio0242 | LEDFixt-Ext(13w) | Available | From LED WRR Disposition July 2016 | 0 | 0 | LED-WRR-WorkpaperDisposition_22Jul2016-Final.docx | ErRobNc |  | LtgFixture-Default |  | None | 2017-01-01 | 2019-12-31 | InEA_modVal | LT-64625 |  |  |  | Standard | Expires 12/31/2019 due to DEER2020 revised impacts and peak demand definition | 1 | 1 | 0 | Deemed Ex Ante Team |  | Expires 12/31/2019 due to DEER2020 revised impacts and peak demand definition |  | Updated to indicate claim/filing status
189 | R-Out-LEDFixt-Ext(14w)-dWP27-dWC19 | Residential Outdoor General Lighting: LED Fixture replaces pre-existing standard lighting Wattage. Measure includes Code case. | DEER2017 | Staff Disposition | 2020-11-24 16:30 | Res-Oltg-dWatt-CFL | NonDEER | Scaled | BaseRatio | 0 | 0 | None |  | 0 |  | 1 | Res | Any | Lighting | OutGen | Ltg_Fixture | LED_fixt |  | OLtg-Res-LED-50000hr | LED A19 Basecase, Total Watts = 2.96 x Msr Watts | LED Fixture Basecase, Total Watts = 2.42 x Msr Watts | LED fixture: Any type of housing Fixture Type, 860 min lm, Exterior Rated; Total Watts = 14 | LEDratio0296 | LEDratio0242 | LEDFixt-Ext(14w) | Available | From LED WRR Disposition July 2016 | 0 | 0 | LED-WRR-WorkpaperDisposition_22Jul2016-Final.docx | ErRobNc |  | LtgFixture-Default |  | None | 2017-01-01 | 2019-12-31 | InEA_modVal | LT-64640 |  |  |  | Standard | Expires 12/31/2019 due to DEER2020 revised impacts and peak demand definition | 1 | 1 | 0 | Deemed Ex Ante Team |  | Expires 12/31/2019 due to DEER2020 revised impacts and peak demand definition |  | Updated to indicate claim/filing status
4124 | C-In-CFLscw-A(28w)-dWP71 | Commercial Indoor General Lighting: CFL Lamp with integated Ballast replaces pre-existing standard lighting Wattage. Measure includes Code case. Impacts: CFL-based HOU (varies by BldgType) | DEER1314 | Lighting Disposition | 2020-11-24 16:30 | Com-Iltg-dWatt-CFL | DEER | Scaled | BaseRatio | 0 | 0 | None |  | 0 |  | 1 | Com | Any | Lighting | InGen-CFL | Ltg_Lamp | CFLint_lamp | CFLscw-A(28w) | ILtg-CFL-Com | Com indoor non-refl CFL base case, Total Watts = 3.57 x Msr Watts | Com indoor non-refl CFL base case, Total Watts = 3.57 x Msr Watts | CFL Lamp: A-lamp, 28 Watts | CFLratio0357 | CFLratio0357 | CFLscw-A(28w) | Available |  | 0 | 0 | Disposition: MeasuresList-October312014.xlsx | RobNc |  |  |  | DEER1316-Ltg-Com-CFL | 2013-01-01 | 2017-06-30 | InEA_modVal |  |  |  |  | Standard |  | 1 | 1 | 0 | Deemed Ex Ante Team |  |  |  | Updated to indicate claim/filing status
1 | NE-HVAC-Chlr-AirCldScrewChlr-2Cmp-lt150tons-11.5EER-15.62IPLV | Air Cooled Constant Speed Screw Chiller w/1 Compressor (< 150 tons, 11.5 Min EER, 15.8 Min IPLV) | DEER2017 | D17 v1.0 | 2020-11-24 16:30 | NE-HVAC-Chlr-AirCldScrewChlr-2Cmp-AllSizes-11.5EER-15.62IPLV | DEER | Standard | None | 0 | 0 | None |  | 0 |  | 0 | Com | Any | HVAC | SpaceCool | Chiller | AirCldScrewChlr |  | HVAC-Chlr | Water cooled centrifugal chiller, efficiency based on vintage | Air Cooled Constant Speed Screw Chiller w/1 Compressor (< 150 tons, 10.1 EER, 13.718 IPLV) | Air Cooled Constant Speed Screw Chiller w/1 Compressor (< 150 tons, 11.5 EER, 15.62 IPLV) |  | AirCldScrewChlr-2Cmp-lt150tons-10.1EER-13.72IPLV | AirCldScrewChlr-2Cmp-lt150tons-11.5EER-15.62IPLV | Available |  | 0 | 0 |  | ErRobNc |  | HVAC-Chlr |  | None | 2017-01-01 | 2019-12-31 | [5 empty] | Standard |  | 1 | 1 | 0 | Deemed Ex Ante Team |  |  |  | Updated to indicate claim/filing status
2020 | NE-HVAC-VarRefgHR-24to35ton-11.2EER | Heat recovery VRF system, 24to35ton Tier 2, 11.2 EER | DEER2020 | D20v1 | 2020-11-24 16:30 | VarRefgHR-24to35ton-11.2EER | ExAnte | Standard | None |  |  | None |  | 0 |  | 0 | Com | Any | HVAC | HeatCool | dxHP_equip | VarRefgHR |  | HVAC-airHP |  | Heat recovery VRF system, 24to35ton Tier 0, 9.3 EER | Heat recovery VRF system, 24to35ton Tier 2, 11.2 EER |  | VarRefgHR-24to35ton-9.3EER | VarRefgHR-24to35ton-11.2EER | Available |  | 0 | 0 |  | Rob |  |  |  | None | 2020-01-01 | [6 empty] | Standard |  | 1 | 1 | 0 | Deemed Ex Ante Team |  |  |  | Updated to indicate claim/filing status
2020 | Res-GasFurnace-AFUE93-ECM | Efficient Residential Gas Furnace - AFUE 93 with ECM supply fan motor | DEER2020 | D20v1 | 2021-10-14 10:32 | Res-GasFurnace-AFUE93-ECM | DEER | Standard | None |  |  | None |  | 0 |  | 0 | Res | Any | HVAC | SpaceHeat | SpaceHtg_eq | GasFurnace |  | HV-EffFurn | Furnace AFUE 80 with Standard Efficiency supply fan motor | Furnace AFUE 80 with Standard Efficiency supply fan motor | Efficient Residential Gas Furnace - AFUE 93 with ECM supply fan motor |  |  |  | Available |  | 0 | 0 |  | ErRobNc |  | HV-EffFurn |  | None | 2020-01-01 | 2021-12-31 | [5 empty] | Standard |  | 1 | 1 | 0 | Deemed Ex Ante Team |  |  |  | Updated to indicate claim/filing status
2020 | Res-GasFurnace-AFUE91-ECM | Efficient Residential Gas Furnace - AFUE 91 with ECM supply fan motor | DEER2020 | D20v1 | 2021-10-14 16:48 | Res-GasFurnace-AFUE91-ECM | DEER | Standard | None |  |  | None |  | 0 |  | 0 | Res | Any | HVAC | SpaceHeat | SpaceHtg_eq | GasFurnace |  | HV-EffFurn | Furnace AFUE 80 with Standard Efficiency supply fan motor | Furnace AFUE 80 with Standard Efficiency supply fan motor | Efficient Residential Gas Furnace - AFUE 91 with ECM supply fan motor |  |  |  | Available |  | 0 | 0 |  | ErRobNc |  | HV-EffFurn |  | None | 2020-01-01 | 2021-12-31 | [5 empty] | Standard |  | 1 | 1 | 0 | Deemed Ex Ante Team |  |  |  | Updated to indicate claim/filing status
2021 | NG-WtrHt-LrgStrg-Gas-gt75kBtuh-0p83Et | Efficient water heater: large gas storage water heater (TE = 0.83) replaces large gas storage water heater (TE = 0.80) | DEER2021 | DEER-WaterHeater-Calculator v.4.2 | 2022-02-09 11:53 | NG-WtrHt-LrgStrg-Gas-gt75kBtuh-0p83Et | Deem-DEER | Standard | None | 0 | 0 | None |  | 0 |  | 1 | Com | Any | SHW | Heating | WaterHtg_eq | Stor_Et |  | WtrHt-Com | Gas storage water heater. EF/TE varies by vintage | large gas storage water heater (TE = 0.80) | large gas storage water heater (TE = 0.83) | Varies by vintage | Stor_TE-Gas-gt75kBtuh-0.80Et | Stor_TE-Gas-gt75kBtuh-0.83Et | Available |  | 0 | 0 |  |  |  | WtrHt-Com |  | None | 2021-01-01 | 2022-12-31 | [5 empty] | Standard |  | 1 | 1 | 0 | Deemed Ex Ante Team |  |  |  | Corrected MeasImpactType to 'Deem-DEER' from 'DEER'.
2023 | NE-HVAC-Chlr-WtrCldCentChlr-NoFric-2Cmp-300to399tons-0.506kwpton-0.332IPLV-VarSpd-CndRlf | Water Cooled Centrifugal Chiller w/2 frictionless VSD compressors and condenser relief (300 to 399 tons, 0.506 Max kW/ton, 0.332 Max IPLV) | DEER2023 | D23 v0 | 2022-05-20 18:13 | NE-HVAC-Chlr-WtrCldCentChlr-NoFric-2Cmp-300to399tons-0.506kwpton-0.332IPLV-VarSpd-CndRlf | Deem-DEER | Standard | None | 0 | 0 | None |  | 0 |  | 1 | Com | Any | HVAC | SpaceCool | Chiller | WtrCldCentChlr |  | HVAC-Chlr | Water Cooled Centrifugal Chiller w/2 frictionless VSD compressor and condenser relief (300 to 399 tons, 0.595 kW/ton, 0.390 IPLV) | Water Cooled Centrifugal Chiller w/2 frictionless VSD compressor and condenser relief (300 to 399 tons, 0.595 kW/ton, 0.390 IPLV) | Water Cooled Centrifugal Chiller w/2 frictionless VSD compressor and condenser relief (300 to 399 tons, 0.506 kW/ton, 0.332 IPLV) | Std-WtrCldCentChlr-NoFric-2Cmp-300to399tons-0.595kWpton-0.390IPLV-VarSpd-CndRlf | Std-WtrCldCentChlr-NoFric-2Cmp-300to399tons-0.595kWpton-0.390IPLV-VarSpd-CndRlf | Msr-WtrCldCentChlr-NoFric-2Cmp-300to399tons-0.506kWpton-0.332IPLV-VarSpd-CndRlf | Available |  | 0 | 0 |  |  |  | HVAC-Chlr |  |  | 2023-01-01 | [6 empty] | Standard |  | 1 | 1 | 0 | Deemed Ex Ante Team | 2022-05-20 18:13 | Simulated using CZ2022 weather data | Deemed Ex Ante Team
2020 | RE-Refg-All_Small-Tier2 | All-refrigerators - automatic defrost (Refrigerator with no separate freezer storage), Size Range: Small (13 to 16 cu. ft.), 30% less than Code Maximum | DEER2020 | D20 v1 | 2020-11-24 16:30 | Res-Refg-dKWH-Cond | DEER | Scaled | Delta | 92 | 109 | None |  | 0 |  | 1 | Res | Any | AppPlug | Refrig | Ref_Storage | RefrigFrz |  | Appl-ESRefg |  |  |  |  | Refg-All_Small-Code | Refg-All_Small-Tier2 | Available |  | 0 | 0 |  | RobNc |  | Appl-ESRefg |  | None | 2020-01-01 | [6 empty] | Standard |  | 1 | 1 | 0 | Deemed Ex Ante Team |  |  |  | Updated to indicate claim/filing status
2020 | RE-HV-ResAC-45to65kBtuh-15S | Residential SEER-rated split Air Conditioners, Size Range: 45 - 65 kBTU/h, SEER = 15 (EER = 12.8), EIR = 0.232, Fan W/CFM = 0.25, one-speed fan | DEER2020 | D20v1 | 2020-11-24 16:30 | RE-HV-ResAC-ge45kBtuh-15S | DEER | Standard | None |  |  | None |  | 0 |  | 0 | Res | Any | HVAC | SpaceCool | dxAC_equip | spltSEER | dxAC-Res-Split-SEER-15.0 | HV-ResAC | Residential SEER-rated split Air Conditioners, 45-65 kBTU/h; pre-2001: mix of SEER 10 and SEER 13 units with an average SEER = 11.4, one-speed fan; post-2001: SEER = 13 (EER = 11.08), one-speed fan; 2014: SEER = 14 (EER = 12.17), one-speed fan | Residential SEER-rated split Air Conditioners, Size Range: 45 - 65 kBTU/h, SEER = 14 (EER = 11.8), EIR = 0.247, Fan W/CFM = 0.29, one-speed fan | Residential SEER-rated split Air Conditioners, Size Range: 45 - 65 kBTU/h, SEER = 15 (EER = 12.8), EIR = 0.232, Fan W/CFM = 0.25, one-speed fan |  | dxAC-Res-Split-45to65kBTUh-SEER-14.0 | dxAC-Res-Split-SEER-15.0 | Available |  | 0 | 0 |  | ErRobNc | dxAC-Res-Split-45to65kBTUh-SEER-14.0 | HV-ResAC |  | None | 2020-01-01 | [6 empty] | Standard |  | 1 | 1 | 0 | Deemed Ex Ante Team |  |  |  | Updated to indicate claim/filing status
2023 | NE-HVAC-Chlr-WtrCldCentChlr-NoFric-2Cmp-300to399tons-0.536kwpton-0.351IPLV-VarSpd-CndRlf | Water Cooled Centrifugal Chiller w/2 frictionless VSD compressors and condenser relief (300 to 399 tons, 0.536 Max kW/ton, 0.351 Max IPLV) | DEER2023 | D23 v0 | 2022-05-20 18:13 | NE-HVAC-Chlr-WtrCldCentChlr-NoFric-2Cmp-300to399tons-0.536kwpton-0.351IPLV-VarSpd-CndRlf | Deem-DEER | Standard | None | 0 | 0 | None |  | 0 |  | 1 | Com | Any | HVAC | SpaceCool | Chiller | WtrCldCentChlr |  | HVAC-Chlr | Water Cooled Centrifugal Chiller w/2 frictionless VSD compressor and condenser relief (300 to 399 tons, 0.595 kW/ton, 0.390 IPLV) | Water Cooled Centrifugal Chiller w/2 frictionless VSD compressor and condenser relief (300 to 399 tons, 0.595 kW/ton, 0.390 IPLV) | Water Cooled Centrifugal Chiller w/2 frictionless VSD compressor and condenser relief (300 to 399 tons, 0.536 kW/ton, 0.351 IPLV) | Std-WtrCldCentChlr-NoFric-2Cmp-300to399tons-0.595kWpton-0.390IPLV-VarSpd-CndRlf | Std-WtrCldCentChlr-NoFric-2Cmp-300to399tons-0.595kWpton-0.390IPLV-VarSpd-CndRlf | Msr-WtrCldCentChlr-NoFric-2Cmp-300to399tons-0.536kWpton-0.351IPLV-VarSpd-CndRlf | Available |  | 0 | 0 |  |  |  | HVAC-Chlr |  |  | 2023-01-01 | [6 empty] | Standard |  | 1 | 1 | 0 | Deemed Ex Ante Team | 2022-05-20 18:13 | Simulated using CZ2022 weather data | Deemed Ex Ante Team
2023 | NE-HVAC-Chlr-WtrCldCentChlr-NoFric-2Cmp-400to599tons-0.497kwpton-0.323IPLV-VarSpd-CndRlf | Water Cooled Centrifugal Chiller w/2 frictionless VSD compressors and condenser relief (400 to 599 tons, 0.497 Max kW/ton, 0.323 Max IPLV) | DEER2023 | D23 v0 | 2022-05-20 18:13 | NE-HVAC-Chlr-WtrCldCentChlr-NoFric-2Cmp-400to599tons-0.497kwpton-0.323IPLV-VarSpd-CndRlf | Deem-DEER | Standard | None | 0 | 0 | None |  | 0 |  | 1 | Com | Any | HVAC | SpaceCool | Chiller | WtrCldCentChlr |  | HVAC-Chlr | Water Cooled Centrifugal Chiller w/2 frictionless VSD compressor and condenser relief (400 to 599 tons, 0.585 kW/ton, 0.380 IPLV) | Water Cooled Centrifugal Chiller w/2 frictionless VSD compressor and condenser relief (400 to 599 tons, 0.585 kW/ton, 0.380 IPLV) | Water Cooled Centrifugal Chiller w/2 frictionless VSD compressor and condenser relief (400 to 599 tons, 0.497 kW/ton, 0.323 IPLV) | Std-WtrCldCentChlr-NoFric-2Cmp-400to599tons-0.585kWpton-0.380IPLV-VarSpd-CndRlf | Std-WtrCldCentChlr-NoFric-2Cmp-400to599tons-0.585kWpton-0.380IPLV-VarSpd-CndRlf | Msr-WtrCldCentChlr-NoFric-2Cmp-400to599tons-0.497kWpton-0.323IPLV-VarSpd-CndRlf | Available |  | 0 | 0 |  |  |  | HVAC-Chlr |  |  | 2023-01-01 | [6 empty] | Standard |  | 1 | 1 | 0 | Deemed Ex Ante Team | 2022-05-20 18:13 | Simulated using CZ2022 weather data | Deemed Ex Ante Team
2020 | NE-HVAC-airAC-Pkg-55to65kBtuh-18p0seer | Commercial SEER-rated Packaged Air Conditioners, Size Range: 55 - 65 kBTU/h, SEER = 18 (EER = 14), EIR = 0.209, Fan W/CFM = 0.27, two-speed fan, with Econo (Pre-existing vintages do not include Economizer) | DEER2020 | D20v1 | 2022-02-04 18:49 | NE-HVAC-airAC-Pkg-55to65kBtuh-18p0seer | DEER | Standard | None |  |  | None |  | 0 |  | 0 | Com | Any | HVAC | SpaceCool | dxAC_equip | pkgSEER | dxAC-Com-Pkg-55to65kBTUh-SEER-18.0 | HVAC-airAC | Com SEER-Rated Pkg AC, 18-65 kBTU/h; pre-2001: SEER = 11.6, one-speed fan, no Econo; post-2001: SEER = 13 (EER = 11.06), one-speed fan, no Econo; 2014: SEER = 14 (EER = 11.75), two-speed fan, w/Econo | Commercial SEER-rated Packaged Air Conditioners, Size Range: 55 - 65 kBTU/h, SEER = 14 (EER = 11.7), EIR = 0.249, Fan W/CFM = 0.29, two-speed fan, with Econo | Commercial SEER-rated Packaged Air Conditioners, Size Range: 55 - 65 kBTU/h, SEER = 18 (EER = 14), EIR = 0.209, Fan W/CFM = 0.27, two-speed fan, with Econo |  | dxAC-Com-Pkg-55to65kBTUh-SEER-14.0 | dxAC-Com-Pkg-55to65kBTUh-SEER-18.0 | Available |  | 0 | 0 |  | ErRobNc | dxAC-Com-Pkg-55to65kBTUh-SEER-14.0 | HVAC-airAC |  | None | 2020-05-28 | 2022-12-31 | [5 empty] | Standard |  | 1 | 1 | 0 | Deemed Ex Ante Team |  |  |  | Expired for DEER Update
2021 | NG-WtrHt-SmlInst-Gas-lt200kBtuh-lt2G-LW-0p87UEF-40g | Efficient water heater: small low-draw gas instantaneous water heater (UEF = 0.87) replaces standard/code 40-gallon low-draw gas storage water heater (UEF = 0.52) | DEER2021 | DEER-WaterHeater-Calculator v.4.2 | 2022-02-09 11:53 | NG-WtrHt-SmlInst-Gas-lt200kBtuh-lt2G-LW-0p87UEF-40g | Deem-DEER | Standard | None | 0 | 0 | None |  | 0 |  | 1 | Com | Any | SHW | Heating | WaterHtg_eq | Instant_UEF |  | WtrHt-Instant-Com | 40-gallon Gas storage water heater. EF/TE varies by vintage | 40-gallon low-draw gas storage water heater (UEF = 0.52) | small low-draw gas instantaneous water heater (UEF = 0.87) | Varies by vintage | Stor_UEF-Gas-040gal-LW-0.52UEF | Inst_UEF-Gas-lt200kBtuh-LW-0.87UEF | Available |  | 0 | 0 |  |  |  | WtrHt-Instant-Com |  | None | 2021-01-01 | 2022-12-31 | [5 empty] | Standard |  | 1 | 1 | 0 | Deemed Ex Ante Team |  |  |  | Corrected MeasImpactType to 'Deem-DEER' from 'DEER'.
838 | NE-HVAC-airAC-Split-45to55kBtuh-18p0seer | Commercial SEER-rated split Air Conditioners, Size Range: 45 - 55 kBTU/h, SEER = 18 (EER = 14), EIR = 0.209, Fan W/CFM = 0.27, two-speed fan, without Econo | DEER2017 | D17 v2 | 2021-02-25 15:49 | NE-HVAC-airAC-Split-45to55kBtuh-18p0seer | DEER | Standard | None |  |  | None |  | 0 |  | 0 | Com | Any | HVAC | SpaceCool | dxAC_equip | spltSEER | dxAC-Com-Split-45to55kBTUh-SEER-18.0 | HVAC-airAC | Commercial SEER-rated split Air Conditioners, 18-65 kBTU/h; pre-2001: SEER = 11.5, one-speed fan, no Econo; post-2001: SEER = 13 (EER = 11.08), one-speed fan, no Econo; 2014: SEER = 14 (EER = 11.82), one-speed fan, no Econo | Commercial SEER-rated split Air Conditioners, Size Range: 45 - 55 kBTU/h, SEER = 14 (EER = 11.8), EIR = 0.247, Fan W/CFM = 0.29, one-speed fan, without Econo | Commercial SEER-rated split Air Conditioners, Size Range: 45 - 55 kBTU/h, SEER = 18 (EER = 14), EIR = 0.209, Fan W/CFM = 0.27, two-speed fan, without Econo |  | dxAC-Com-Split-45to55kBTUh-SEER-14.0 | dxAC-Com-Split-45to55kBTUh-SEER-18.0 | Available |  | 0 | 0 | June 2017 DEER Update | ErRobNc | dxAC-Com-Split-45to55kBTUh-SEER-14.0 | HVAC-airAC |  | None | 2017-07-01 | 2020-05-27 | InEA_mod |  |  |  |  | Standard | Measure corrected and updated for DEER June 2017 Update including Baseline Adjustment; Measure expired due to DEER2020 update | 1 | 1 | 0 | Deemed Ex Ante Team |  | Measure corrected and updated for DEER June 2017 Update including Baseline Adjustment; Measure expired due to DEER2020 update |  | Extended per Golden Rod Memo 2019-12-23
346 | NG-WtrHt-LrgInst-Gas-gt200kBtuh-0p85Et | Large Gas Instantaneous Water Heater, Et = 0.85, Stdby Loss = 0.23%/hr | DEER2014 | D13 v1.0 | 2021-03-25 12:39 | NG-WtrHt-LrgInst-Gas-gt200kBtuh-0p85Et | DEER | Standard | None | 0 | 0 | None |  | 0 |  | 0 | Com | Any | SHW | Heating | WaterHtg_eq | Instant_Et |  | WtrHt-Com | Large Gas Storage Water Heater, Et and Stdby Loss based on vintage | Large Gas Storage Water Heater, Et = 0.80, Stdby Loss = 0.56%/hr | Large Gas Instantaneous Water Heater, Et = 0.85, Stdby Loss = 0.23%/hr |  |  | NG-WtrHt-LrgInst-Gas-gt200kBtuh-0p85Et | Available |  | 0 | 0 |  | ErRobNc |  | WtrHt-Com |  | DEER1314 | 2013-01-01 |  | DEER |  |  |  |  | Standard |  | 1 | 1 | 0 | Deemed Ex Ante Team |  |  |  | Updated to indicate claim/filing status
2020 | RE-Refg-All_VLarge-Tier2 | All-refrigerators - automatic defrost (Refrigerator with no separate freezer storage), Size Range: Very large (over 23 cu. ft.), 30% less than Code Maximum | DEER2020 | D20 v1 | 2020-11-24 16:30 | Res-Refg-dKWH-Cond | DEER | Scaled | Delta | 115 | 136 | None |  | 0 |  | 1 | Res | Any | AppPlug | Refrig | Ref_Storage | RefrigFrz |  | Appl-ESRefg |  |  |  |  | Refg-All_VLarge-Code | Refg-All_VLarge-Tier2 | Available |  | 0 | 0 |  | RobNc |  | Appl-ESRefg |  | None | 2020-01-01 | [6 empty] | Standard |  | 1 | 1 | 0 | Deemed Ex Ante Team |  |  |  | Updated to indicate claim/filing status
2023 | NE-HVAC-Chlr-WtrCldCentChlr-NoFric-2Cmp-400to599tons-0.527kwpton-0.342IPLV-VarSpd-CndRlf | Water Cooled Centrifugal Chiller w/2 frictionless VSD compressors and condenser relief (400 to 599 tons, 0.527 Max kW/ton, 0.342 Max IPLV) | DEER2023 | D23 v0 | 2022-05-20 18:13 | NE-HVAC-Chlr-WtrCldCentChlr-NoFric-2Cmp-400to599tons-0.527kwpton-0.342IPLV-VarSpd-CndRlf | Deem-DEER | Standard | None | 0 | 0 | None |  | 0 |  | 1 | Com | Any | HVAC | SpaceCool | Chiller | WtrCldCentChlr |  | HVAC-Chlr | Water Cooled Centrifugal Chiller w/2 frictionless VSD compressor and condenser relief (400 to 599 tons, 0.585 kW/ton, 0.380 IPLV) | Water Cooled Centrifugal Chiller w/2 frictionless VSD compressor and condenser relief (400 to 599 tons, 0.585 kW/ton, 0.380 IPLV) | Water Cooled Centrifugal Chiller w/2 frictionless VSD compressor and condenser relief (400 to 599 tons, 0.527 kW/ton, 0.342 IPLV) | Std-WtrCldCentChlr-NoFric-2Cmp-400to599tons-0.585kWpton-0.380IPLV-VarSpd-CndRlf | Std-WtrCldCentChlr-NoFric-2Cmp-400to599tons-0.585kWpton-0.380IPLV-VarSpd-CndRlf | Msr-WtrCldCentChlr-NoFric-2Cmp-400to599tons-0.527kWpton-0.342IPLV-VarSpd-CndRlf | Available |  | 0 | 0 |  |  |  | HVAC-Chlr |  |  | 2023-01-01 | [6 empty] | Standard |  | 1 | 1 | 0 | Deemed Ex Ante Team | 2022-05-20 18:13 | Simulated using CZ2022 weather data | Deemed Ex Ante Team
191 | R-Out-LEDFixt-Ext(16w)-dWP31-dWC22 | Residential Outdoor General Lighting: LED Fixture replaces pre-existing standard lighting Wattage. Measure includes Code case. | DEER2017 | Staff Disposition | 2020-11-24 16:30 | Res-Oltg-dWatt-CFL | NonDEER | Scaled | BaseRatio | 0 | 0 | None |  | 0 |  | 1 | Res | Any | Lighting | OutGen | Ltg_Fixture | LED_fixt |  | OLtg-Res-LED-50000hr | LED A19 Basecase, Total Watts = 2.96 x Msr Watts | LED Fixture Basecase, Total Watts = 2.42 x Msr Watts | LED fixture: Any type of housing Fixture Type, Exterior Rated; Total Watts = 16 | LEDratio0296 | LEDratio0242 | LEDFixt-Ext(16w) | Available | From LED WRR Disposition July 2016 | 0 | 0 | LED-WRR-WorkpaperDisposition_22Jul2016-Final.docx | ErRobNc |  | LtgFixture-Default |  | None | 2017-01-01 | 2019-12-31 | InEA_modVal | LT-58620 |  |  |  | Standard | Expires 12/31/2019 due to DEER2020 revised impacts and peak demand definition | 1 | 1 | 0 | Deemed Ex Ante Team |  | Expires 12/31/2019 due to DEER2020 revised impacts and peak demand definition |  | Updated to indicate claim/filing status
875 | C-In-CFLscw(150w)-dWP89 | Commercial Indoor General Lighting: CFL Lamp with integated Ballast replaces pre-existing standard lighting Wattage. Measure includes Code case. Impacts: CFL-based HOU (varies by BldgType) | ExAnte2017 | Disposition | 2020-11-24 16:30 | Com-Iltg-dWatt-CFL | NonDEER | Scaled | BaseRatio | 0 | 0 | None |  | 0 |  | 1 | Com | Any | Lighting | InGen-CFL | Ltg_Lamp | CFLint_lamp |  | ILtg-CFL-Com | All Nonres (except globe & candelabra) CFL base case, Total Watts = 1.59 x Msr Watts | All Nonres (except globe & candelabra) CFL base case, Total Watts = 1.59 x Msr Watts | CFL Lamp: Non-Reflector, 150 Watts | CFLratio0159 | CFLratio0159 | CFLscw(150w) | Available |  |  |  | 2017ScrewInLampDisposition | ErRobNc |  |  |  | 2017Dispo-Com-InLtg | 2017-07-01 | 2018-06-30 | InEA_modVal |  |  |  |  | Standard | Remove expiry date per Commission Staff direction 2018ScrewInLampSavignsMethods-11Dec2017.pdf | 1 | 1 | 0 | Deemed Ex Ante Team |  | Remove expiry date per Commission Staff direction 2018ScrewInLampSavignsMethods-11Dec2017.pdf |  | Updated to indicate claim/filing status
2021 | NG-WtrHt-MedInst-Gas-76to200kBtuh-lt2G-0p80Et | Efficient water heater: medium instantaneous water heater (TE = 0.80) replaces large gas storage water heater (TE = 0.80) | DEER2021 | DEER-WaterHeater-Calculator v.4.2 | 2022-02-09 11:53 | NG-WtrHt-MedInst-Gas-76to200kBtuh-lt2G-0p80Et | Deem-DEER | Standard | None | 0 | 0 | None |  | 0 |  | 1 | Com | Any | SHW | Heating | WaterHtg_eq | Instant_Et |  | WtrHt-Instant-Com | Gas storage water heater. EF/TE varies by vintage | large gas storage water heater (TE = 0.80) | medium instantaneous water heater (TE = 0.80) | Varies by vintage | Stor_TE-Gas-gt75kBtuh-0.80Et | Inst_TE-Gas-76to200kBtuh-0.80Et | Available |  | 0 | 0 |  |  |  | WtrHt-Instant-Com |  | None | 2021-01-01 | 2022-12-31 | [5 empty] | Standard |  | 1 | 1 | 0 | Deemed Ex Ante Team |  |  |  | Corrected MeasImpactType to 'Deem-DEER' from 'DEER'.
2021 | NG-WtrHt-MedInst-Gas-76to200kBtuh-lt2G-0p90Et | Efficient water heater: medium instantaneous water heater (TE = 0.90) replaces large gas storage water heater (TE = 0.80) | DEER2021 | DEER-WaterHeater-Calculator v.4.2 | 2022-02-09 11:53 | NG-WtrHt-MedInst-Gas-76to200kBtuh-lt2G-0p90Et | Deem-DEER | Standard | None | 0 | 0 | None |  | 0 |  | 1 | Com | Any | SHW | Heating | WaterHtg_eq | Instant_Et |  | WtrHt-Instant-Com | Gas storage water heater. EF/TE varies by vintage | large gas storage water heater (TE = 0.80) | medium instantaneous water heater (TE = 0.90) | Varies by vintage | Stor_TE-Gas-gt75kBtuh-0.80Et | Inst_TE-Gas-76to200kBtuh-0.90Et | Available |  | 0 | 0 |  |  |  | WtrHt-Instant-Com |  | None | 2021-01-01 | 2022-12-31 | [5 empty] | Standard |  | 1 | 1 | 0 | Deemed Ex Ante Team |  |  |  | Corrected MeasImpactType to 'Deem-DEER' from 'DEER'.
2020 | RE-RefgFrz-BM_XLarge-Tier2 | Refrigerator-freezers - automatic defrost with bottom-mounted freezer without an automatic icemaker, Size Range: extra large (> 28 cu. ft.), 30% less than Code Maximum | DEER2020 | D20 v1 | 2020-11-24 16:30 | Res-Refg-dKWH-Cond | DEER | Scaled | Delta | 196 | 231 | None |  | 0 |  | 1 | Res | Any | AppPlug | Refrig | Ref_Storage | RefrigFrz | RefgFrz-BM_XLarge-Tier2 | Appl-ESRefg |  |  |  |  | RefgFrz-BM_XLarge-Code | RefgFrz-BM_XLarge-Tier2 | Available |  | 0 | 0 |  | RobNc | RefgFrz-BM_XLarge-Code | Appl-ESRefg |  | None | 2020-01-01 | [6 empty] | Standard |  | 1 | 1 | 0 | Deemed Ex Ante Team |  |  |  | Updated to indicate claim/filing status
2020 | NE-HVAC-airAC-Split-45to55kBtuh-15p0seer | Commercial SEER-rated split Air Conditioners, Size Range: 45 - 55 kBTU/h, SEER = 15 (EER = 12.8), EIR = 0.232, Fan W/CFM = 0.25, one-speed fan, without Econo | DEER2020 | D20v1 | 2022-02-02 16:51 | NE-HVAC-airAC-Split-45to55kBtuh-15p0seer | DEER | Standard | None |  |  | None |  | 0 |  | 0 | Com | Any | HVAC | SpaceCool | dxAC_equip | spltSEER | dxAC-Com-Split-45to55kBTUh-SEER-15.0 | HVAC-airAC | Commercial SEER-rated split Air Conditioners, 18-65 kBTU/h; pre-2001: SEER = 11.5, one-speed fan, no Econo; post-2001: SEER = 13 (EER = 11.08), one-speed fan, no Econo; 2014: SEER = 14 (EER = 11.82), one-speed fan, no Econo | Commercial SEER-rated split Air Conditioners, Size Range: 45 - 55 kBTU/h, SEER = 14 (EER = 11.8), EIR = 0.247, Fan W/CFM = 0.29, one-speed fan, without Econo | Commercial SEER-rated split Air Conditioners, Size Range: 45 - 55 kBTU/h, SEER = 15 (EER = 12.8), EIR = 0.232, Fan W/CFM = 0.25, one-speed fan, without Econo |  | dxAC-Com-Split-45to55kBTUh-SEER-14.0 | dxAC-Com-Split-45to55kBTUh-SEER-15.0 | Available |  | 0 | 0 |  | ErRobNc | dxAC-Com-Split-45to55kBTUh-SEER-14.0 | HVAC-airAC |  | None | 2020-05-28 | 2012-12-31 | [5 empty] | Standard |  | 1 | 1 | 0 | Deemed Ex Ante Team |  |  |  | Delayed per Golden Rod Memo 2019-12-23
2020 | NE-HVAC-airAC-Pkg-lt55kBtuh-18p0seer | Commercial SEER-rated Packaged Air Conditioners, Size Range: 18 - 55 kBTU/h, SEER = 18 (EER = 14), EIR = 0.209, Fan W/CFM = 0.27, two-speed fan, without Econo | DEER2020 | D20v1 | 2022-02-04 18:49 | NE-HVAC-airAC-Pkg-lt55kBtuh-18p0seer | DEER | Standard | None |  |  | None |  | 0 |  | 0 | Com | Any | HVAC | SpaceCool | dxAC_equip | pkgSEER | dxAC-Com-Pkg-lt55kBTUh-SEER-18.0 | HVAC-airAC | Com SEER-Rated Pkg AC, 18-65 kBTU/h; pre-2001: SEER = 11.6, one-speed fan, no Econo; post-2001: SEER = 13 (EER = 11.06), one-speed fan, no Econo; 2014: SEER = 14 (EER = 12.04), one-speed fan, no Econo | Commercial SEER-rated Packaged Air Conditioners, Size Range: 18 - 55 kBTU/h, SEER = 14 (EER = 12), EIR = 0.246, Fan W/CFM = 0.29, one-speed fan, without Econo | Commercial SEER-rated Packaged Air Conditioners, Size Range: 18 - 55 kBTU/h, SEER = 18 (EER = 14), EIR = 0.209, Fan W/CFM = 0.27, two-speed fan, without Econo |  | dxAC-Com-Pkg-lt55kBTUh-SEER-14.0 | dxAC-Com-Pkg-lt55kBTUh-SEER-18.0 | Available |  | 0 | 0 |  | ErRobNc | dxAC-Com-Pkg-lt55kBTUh-SEER-14.0 | HVAC-airAC |  | None | 2020-05-28 | 2022-12-31 | [5 empty] | Standard |  | 1 | 1 | 0 | Deemed Ex Ante Team |  |  |  | Expired for DEER Update
2020 | R-In-LED-Glb(9w)-dWP19 | Residential Indoor General Lighting: LED Lamp replaces pre-existing standard lighting Wattage. Measure includes Code case. | DEER2020 | D20v1 | 2020-11-24 16:30 | Res-Iltg-SI-dWatt | DEER | Scaled | BaseRatio |  |  | None |  | 0 |  | 1 | Res | Any | Lighting | InGen-ScrewIn | Ltg_Lamp | LED_lamp |  | ILtg-Res-LED-20000hr |  |  |  | LEDratio0310 | LEDratio0310 | LED-Glb(9w) | Available |  | 0 | 0 |  | NrNc |  |  |  | None | 2020-01-01 | 2020-03-18 | [5 empty] | Standard | DEER2020 update for: revised impacts, IEFs and peak demand | 1 | 1 | 0 | Deemed Ex Ante Team |  | DEER2020 update for: revised impacts, IEFs and peak demand |  | Updated to indicate claim/filing status
2023 | NE-HVAC-Chlr-WtrCldCentChlr-NoFric-2Cmp-gte600tons-0.497kwpton-0.323IPLV-VarSpd-CndRlf | Water Cooled Centrifugal Chiller w/2 frictionless VSD compressors and condenser relief (>= 600 tons, 0.497 Max kW/ton, 0.323 Max IPLV) | DEER2023 | D23 v0 | 2022-05-20 18:13 | NE-HVAC-Chlr-WtrCldCentChlr-NoFric-2Cmp-gte600tons-0.497kwpton-0.323IPLV-VarSpd-CndRlf | Deem-DEER | Standard | None | 0 | 0 | None |  | 0 |  | 1 | Com | Any | HVAC | SpaceCool | Chiller | WtrCldCentChlr |  | HVAC-Chlr | Water Cooled Centrifugal Chiller w/2 frictionless VSD compressor and condenser relief (≥600 tons, 0.585 kW/ton, 0.380 IPLV) | Water Cooled Centrifugal Chiller w/2 frictionless VSD compressor and condenser relief (≥600 tons, 0.585 kW/ton, 0.380 IPLV) | Water Cooled Centrifugal Chiller w/2 frictionless VSD compressor and condenser relief (≥600 tons, 0.497 kW/ton, 0.323 IPLV) | Std-WtrCldCentChlr-NoFric-2Cmp-gte600tons-0.585kWpton-0.380IPLV-VarSpd-CndRlf | Std-WtrCldCentChlr-NoFric-2Cmp-gte600tons-0.585kWpton-0.380IPLV-VarSpd-CndRlf | Msr-WtrCldCentChlr-NoFric-2Cmp-gte600tons-0.497kWpton-0.323IPLV-VarSpd-CndRlf | Available |  | 0 | 0 |  |  |  | HVAC-Chlr |  |  | 2023-01-01 | [6 empty] | Standard |  | 1 | 1 | 0 | Deemed Ex Ante Team | 2022-05-20 18:13 | Simulated using CZ2022 weather data | Deemed Ex Ante Team
2023 | NE-HVAC-Chlr-WtrCldCentChlr-NoFric-2Cmp-gte600tons-0.527kwpton-0.342IPLV-VarSpd-CndRlf | Water Cooled Centrifugal Chiller w/2 frictionless VSD compressors and condenser relief (>= 600 tons, 0.527 Max kW/ton, 0.342 Max IPLV) | DEER2023 | D23 v0 | 2022-05-20 18:13 | NE-HVAC-Chlr-WtrCldCentChlr-NoFric-2Cmp-gte600tons-0.527kwpton-0.342IPLV-VarSpd-CndRlf | Deem-DEER | Standard | None | 0 | 0 | None |  | 0 |  | 1 | Com | Any | HVAC | SpaceCool | Chiller | WtrCldCentChlr |  | HVAC-Chlr | Water Cooled Centrifugal Chiller w/2 frictionless VSD compressor and condenser relief (≥600 tons, 0.585 kW/ton, 0.380 IPLV) | Water Cooled Centrifugal Chiller w/2 frictionless VSD compressor and condenser relief (≥600 tons, 0.585 kW/ton, 0.380 IPLV) | Water Cooled Centrifugal Chiller w/2 frictionless VSD compressor and condenser relief (≥600 tons, 0.527 kW/ton, 0.342 IPLV) | Std-WtrCldCentChlr-NoFric-2Cmp-gte600tons-0.585kWpton-0.380IPLV-VarSpd-CndRlf | Std-WtrCldCentChlr-NoFric-2Cmp-gte600tons-0.585kWpton-0.380IPLV-VarSpd-CndRlf | Msr-WtrCldCentChlr-NoFric-2Cmp-gte600tons-0.527kWpton-0.342IPLV-VarSpd-CndRlf | Available |  | 0 | 0 |  |  |  | HVAC-Chlr |  |  | 2023-01-01 | [6 empty] | Standard |  | 1 | 1 | 0 | Deemed Ex Ante Team | 2022-05-20 18:13 | Simulated using CZ2022 weather data | Deemed Ex Ante Team
2021 | NE-WtrHt-FuelSub-SmlStrg-HP-lte6kW-rep80G-3p42UEF-80g | Efficient water heater: 80-gallon electric heat pump water heater (UEF = 3.42) replaces large gas storage water heater (TE = 0.80) | DEER2021 | DEER-WaterHeater-Calculator v.4.2 | 2022-02-09 11:53 | NE-WtrHt-FuelSub-SmlStrg-HP-lte6kW-rep80G-3p42UEF-80g | Deem-DEER-FuelSub | Standard | None | 0 | 0 | None |  | 0 |  | 1 | Com | Any | SHW | Heating | WaterHtg_eq | HP_UEF |  | WtrHt-HtPmp | 75-gallon Gas storage water heater. EF/TE varies by vintage | large gas storage water heater (TE = 0.80) | 80-gallon electric heat pump water heater (UEF = 3.42) | Varies by vintage | Stor_TE-Gas-gt75kBtuh-0.80Et | Stor_UEF-ElecHP-080gal-3.42UEF | Available |  | 0 | 0 |  |  |  | WtrHt-HtPmp |  | None | 2021-01-01 | 2022-12-31 | [5 empty] | Standard |  | 1 | 1 | 0 | Deemed Ex Ante Team |  |  |  | Corrected MeasImpactType to 'Deem-DEER-FuelSub' from 'DEER'.
2021 | NG-WtrHt-LrgInst-Gas-gte200kBtuh-lt2G-0p96Et | Efficient water heater: large instantaneous water heater (TE = 0.96) replaces large gas storage water heater (TE = 0.80) | DEER2021 | WaterHeater-Calculator-v4.2a | 2021-09-01 15:00 | NG-WtrHt-LrgInst-Gas-gte200kBtuh-lt2G-0p96Et | Deem-DEER | Standard | None | 0 | 0 | None |  | 0 |  | 1 | Com | Any | SHW | Heating | WaterHtg_eq | Instant_Et |  | WtrHt-Instant-Com | Gas storage water heater. EF/TE varies by vintage | large gas storage water heater (TE = 0.80) | large instantaneous water heater (TE = 0.96) | Varies by vintage | Stor_TE-Gas-gt75kBtuh-0.80Et | Inst_TE-Gas-gte200kBtuh-0.96Et | Available |  | 0 | 0 |  |  |  | WtrHt-Instant-Com |  | None | 2021-01-01 | [6 empty] | Standard |  | 1 | 1 | 0 | Deemed Ex Ante Team |  |  |  | Replaced previous record using newer 4.2a calculator
2021 | NE-WtrHt-SmlStrg-HP-lte6kW-rep40G-MD-3p09UEF-50g | Efficient water heater: 50-gallon electric heat pump water heater (UEF = 3.09) replaces code/standard 40-gallon medium-draw electric storage water heater (UEF = 0.92) | DEER2021 | DEER-WaterHeater-Calculator v.4.2 | 2022-02-09 11:53 | NE-WtrHt-SmlStrg-HP-lte6kW-rep40G-MD-3p09UEF-50g | Deem-DEER | Standard | None | 0 | 0 | None |  | 0 |  | 1 | Com | Any | SHW | Heating | WaterHtg_eq | HP_UEF |  | WtrHt-HtPmp | 40-gallon Elec storage water heater. EF/TE varies by vintage | 40-gallon medium-draw electric storage water heater (UEF = 0.92) | 50-gallon electric heat pump water heater (UEF = 3.09) | Varies by vintage | Stor_UEF-Elec-040gal-MD-0.92UEF | Stor_UEF-ElecHP-050gal-3.09UEF | Available |  | 0 | 0 |  |  |  | WtrHt-HtPmp |  | None | 2021-01-01 | 2022-12-31 | [5 empty] | Standard |  | 1 | 1 | 0 | Deemed Ex Ante Team |  |  |  | Corrected MeasImpactType to 'Deem-DEER' from 'DEER'.
2021 | NE-WtrHt-SmlStrg-HP-lte6kW-rep40G-MD-3p31UEF-50g | Efficient water heater: 50-gallon electric heat pump water heater (UEF = 3.31) replaces code/standard 40-gallon medium-draw electric storage water heater (UEF = 0.92) | DEER2021 | DEER-WaterHeater-Calculator v.4.2 | 2022-02-09 11:53 | NE-WtrHt-SmlStrg-HP-lte6kW-rep40G-MD-3p31UEF-50g | Deem-DEER | Standard | None | 0 | 0 | None |  | 0 |  | 1 | Com | Any | SHW | Heating | WaterHtg_eq | HP_UEF |  | WtrHt-HtPmp | 40-gallon Elec storage water heater. EF/TE varies by vintage | 40-gallon medium-draw electric storage water heater (UEF = 0.92) | 50-gallon electric heat pump water heater (UEF = 3.31) | Varies by vintage | Stor_UEF-Elec-040gal-MD-0.92UEF | Stor_UEF-ElecHP-050gal-3.31UEF | Available |  | 0 | 0 |  |  |  | WtrHt-HtPmp |  | None | 2021-01-01 | 2022-12-31 | [5 empty] | Standard |  | 1 | 1 | 0 | Deemed Ex Ante Team |  |  |  | Corrected MeasImpactType to 'Deem-DEER' from 'DEER'.
876 | C-In-CFLscw(15w)-dWP9 | Commercial Indoor General Lighting: CFL Lamp with integated Ballast replaces pre-existing standard lighting Wattage. Measure includes Code case. Impacts: CFL-based HOU (varies by BldgType) | ExAnte2017 | Disposition | 2020-11-24 16:30 | Com-Iltg-dWatt-CFL | NonDEER | Scaled | BaseRatio | 0 | 0 | None |  | 0 |  | 1 | Com | Any | Lighting | InGen-CFL | Ltg_Lamp | CFLint_lamp | CFLscw(15w) | ILtg-CFL-Com | All Nonres (except globe & candelabra) CFL base case, Total Watts = 1.59 x Msr Watts | All Nonres (except globe & candelabra) CFL base case, Total Watts = 1.59 x Msr Watts | CFL Lamp: Non-Reflector, 765 initial lumens, 15 Watts | CFLratio0159 | CFLratio0159 | CFLscw(15w) | Available |  |  |  | 2017ScrewInLampDisposition | ErRobNc |  |  |  | 2017Dispo-Com-InLtg | 2017-07-01 | 2018-06-30 | InEA_modVal |  |  |  |  | Standard | Remove expiry date per Commission Staff direction 2018ScrewInLampSavignsMethods-11Dec2017.pdf | 1 | 1 | 0 | Deemed Ex Ante Team |  | Remove expiry date per Commission Staff direction 2018ScrewInLampSavignsMethods-11Dec2017.pdf |  | Updated to indicate claim/filing status
2023 | NE-HVAC-Chlr-WtrCldCentChlr-NoFric-2Cmp-lt150tons-0.591kwpton-0.374IPLV-VarSpd-CndRlf | Water Cooled Centrifugal Chiller w/2 frictionless VSD compressors and condenser relief (< 150 tons, 0.591 Max kW/ton, 0.374 Max IPLV) | DEER2023 | D23 v0 | 2022-05-20 18:13 | NE-HVAC-Chlr-WtrCldCentChlr-NoFric-2Cmp-lt150tons-0.591kwpton-0.374IPLV-VarSpd-CndRlf | Deem-DEER | Standard | None | 0 | 0 | None |  | 0 |  | 1 | Com | Any | HVAC | SpaceCool | Chiller | WtrCldCentChlr |  | HVAC-Chlr | Water Cooled Centrifugal Chiller w/2 frictionless VSD compressor and condenser relief (<150 tons, 0.695 kW/ton, 0.440 IPLV) | Water Cooled Centrifugal Chiller w/2 frictionless VSD compressor and condenser relief (<150 tons, 0.695 kW/ton, 0.440 IPLV) | Water Cooled Centrifugal Chiller w/2 frictionless VSD compressor and condenser relief (<150 tons, 0.591 kW/ton, 0.374 IPLV) | Std-WtrCldCentChlr-NoFric-2Cmp-lt150tons-0.695kWpton-0.440IPLV-VarSpd-CndRlf | Std-WtrCldCentChlr-NoFric-2Cmp-lt150tons-0.695kWpton-0.440IPLV-VarSpd-CndRlf | Msr-WtrCldCentChlr-NoFric-2Cmp-lt150tons-0.591kWpton-0.374IPLV-VarSpd-CndRlf | Available |  | 0 | 0 |  |  |  | HVAC-Chlr |  |  | 2023-01-01 | [6 empty] | Standard |  | 1 | 1 | 0 | Deemed Ex Ante Team | 2022-05-20 18:13 | Simulated using CZ2022 weather data | Deemed Ex Ante Team
427 | NG-WtrHt-SmlStrg-Gas-lte75kBtuh-75G-0p80EF | Efficient water heater: Stor_EF Gas (EF=0.80) replaces Gas water heater | DEER2015 | DEER-WaterHeater-Calculator | 2020-11-24 16:30 | NG-WtrHt-SmlStrg-Gas-lte75kBtuh-75G-0p80EF | DEER | Standard | None | 0 | 0 | None |  | 0 |  | 1 | Com | Any | SHW | Heating | WaterHtg_eq | Stor_EF |  | WtrHt-Com | Small Storage 75 gallon Gas water heater, EF varies by vintage |  |  |  | Stor_EF-Gas-075gal-0.743EF | Stor_EF-Gas-075gal-0.80EF | Available |  | 0 | 0 |  | ErRobNc |  | WtrHt-Com |  | None | 2015-04-16 | 2018-12-31 | DEER |  |  |  |  | Standard |  | 1 | 1 | 0 | Deemed Ex Ante Team |  |  |  | Updated to indicate claim/filing status
192 | R-Out-LEDFixt-Ext(17w)-dWP33-dWC24 | Residential Outdoor General Lighting: LED Fixture replaces pre-existing standard lighting Wattage. Measure includes Code case. | DEER2017 | Staff Disposition | 2020-11-24 16:30 | Res-Oltg-dWatt-CFL | NonDEER | Scaled | BaseRatio | 0 | 0 | None |  | 0 |  | 1 | Res | Any | Lighting | OutGen | Ltg_Fixture | LED_fixt |  | OLtg-Res-LED-50000hr | LED A19 Basecase, Total Watts = 2.96 x Msr Watts | LED Fixture Basecase, Total Watts = 2.42 x Msr Watts | LED fixture: Any type of housing Fixture Type, Exterior Rated; Total Watts = 17 | LEDratio0296 | LEDratio0242 | LEDFixt-Ext(17w) | Available | From LED WRR Disposition July 2016 | 0 | 0 | LED-WRR-WorkpaperDisposition_22Jul2016-Final.docx | ErRobNc |  | LtgFixture-Default |  | None | 2017-01-01 | 2019-12-31 | InEA_modVal | LT-57884 |  |  |  | Standard | Expires 12/31/2019 due to DEER2020 revised impacts and peak demand definition | 1 | 1 | 0 | Deemed Ex Ante Team |  | Expires 12/31/2019 due to DEER2020 revised impacts and peak demand definition |  | Updated to indicate claim/filing status
2023 | NE-HVAC-Chlr-WtrCldCentChlr-NoFric-2Cmp-lt150tons-0.626kwpton-0.396IPLV-VarSpd-CndRlf | Water Cooled Centrifugal Chiller w/2 frictionless VSD compressors and condenser relief (< 150 tons, 0.626 Max kW/ton, 0.396 Max IPLV) | DEER2023 | D23 v0 | 2022-05-20 18:13 | NE-HVAC-Chlr-WtrCldCentChlr-NoFric-2Cmp-lt150tons-0.626kwpton-0.396IPLV-VarSpd-CndRlf | Deem-DEER | Standard | None | 0 | 0 | None |  | 0 |  | 1 | Com | Any | HVAC | SpaceCool | Chiller | WtrCldCentChlr |  | HVAC-Chlr | Water Cooled Centrifugal Chiller w/2 frictionless VSD compressor and condenser relief (<150 tons, 0.695 kW/ton, 0.440 IPLV) | Water Cooled Centrifugal Chiller w/2 frictionless VSD compressor and condenser relief (<150 tons, 0.695 kW/ton, 0.440 IPLV) | Water Cooled Centrifugal Chiller w/2 frictionless VSD compressor and condenser relief (<150 tons, 0.626 kW/ton, 0.396 IPLV) | Std-WtrCldCentChlr-NoFric-2Cmp-lt150tons-0.695kWpton-0.440IPLV-VarSpd-CndRlf | Std-WtrCldCentChlr-NoFric-2Cmp-lt150tons-0.695kWpton-0.440IPLV-VarSpd-CndRlf | Msr-WtrCldCentChlr-NoFric-2Cmp-lt150tons-0.626kWpton-0.396IPLV-VarSpd-CndRlf | Available |  | 0 | 0 |  |  |  | HVAC-Chlr |  |  | 2023-01-01 | [6 empty] | Standard |  | 1 | 1 | 0 | Deemed Ex Ante Team | 2022-05-20 18:13 | Simulated using CZ2022 weather data | Deemed Ex Ante Team
2021 | NE-WtrHt-SmlStrg-HP-lte6kW-rep50G-MD-3p31UEF-50g | Efficient water heater: 50-gallon electric heat pump water heater (UEF = 3.31) replaces code/standard 50-gallon medium-draw electric storage water heater (UEF = 0.92) | DEER2021 | DEER-WaterHeater-Calculator v.4.2 | 2022-02-09 11:53 | NE-WtrHt-SmlStrg-HP-lte6kW-rep50G-MD-3p31UEF-50g | Deem-DEER | Standard | None | 0 | 0 | None |  | 0 |  | 1 | Com | Any | SHW | Heating | WaterHtg_eq | HP_UEF |  | WtrHt-HtPmp | 50-gallon Elec storage water heater. EF/TE varies by vintage | 50-gallon medium-draw electric storage water heater (UEF = 0.92) | 50-gallon electric heat pump water heater (UEF = 3.31) | Varies by vintage | Stor_UEF-Elec-050gal-MD-0.92UEF | Stor_UEF-ElecHP-050gal-3.31UEF | Available |  | 0 | 0 |  |  |  | WtrHt-HtPmp |  | None | 2021-01-01 | 2022-12-31 | [5 empty] | Standard |  | 1 | 1 | 0 | Deemed Ex Ante Team |  |  |  | Corrected MeasImpactType to 'Deem-DEER' from 'DEER'.
2020 | NE-HVAC-Chlr-WtrCldCentChlr-NoFric-1Cmp-150to299tons-0.572kwpton-0.36IPLV-VarSpd-CndRlf | Water Cooled Centrifugal Chiller w/1 frictionless VSD compressor and condenser relief (150 to 299 tons, 0.572 Max kW/ton, 0.36 Max IPLV) | DEER2020 | D20 v1 | 2022-05-20 18:17 | NE-HVAC-Chlr-WtrCldCentChlr-NoFric-1Cmp-150to299tons-0.572kwpton-0.36IPLV-VarSpd-CndRlf | DEER | Standard | None | 0 | 0 | None |  | 0 |  | 0 | Com | Any | HVAC | SpaceCool | Chiller | WtrCldCentChlr |  | HVAC-Chlr | Water Cooled Centrifugal Chiller w/1 frictionless VSD compressor and condenser relief (150 to 299 tons, 0.635 kW/ton, 0.4 IPLV) | Water Cooled Centrifugal Chiller w/1 frictionless VSD compressor and condenser relief (150 to 299 tons, 0.635 kW/ton, 0.4 IPLV) | Water Cooled Centrifugal Chiller w/1 frictionless VSD compressor and condenser relief (150 to 299 tons, 0.572 kW/ton, 0.36 IPLV) | WtrCldCentChlr-NoFric-1Cmp-150to299tons-0.635kwpton-0.4IPLV-VarSpd-CndRlf | WtrCldCentChlr-NoFric-1Cmp-150to299tons-0.635kwpton-0.4IPLV-VarSpd-CndRlf | WtrCldCentChlr-NoFric-1Cmp-150to299tons-0.572kwpton-0.36IPLV-VarSpd-CndRlf | Available |  | 0 | 0 |  | ErRobNc |  | HVAC-Chlr |  | None | 2020-01-01 | 2022-12-31 | [5 empty] | Standard |  | 1 | 1 | 0 | Deemed Ex Ante Team |  |  |  | Scheduled measure expiration
2020 | Com-ECM-SupplyFanMotor | Supply fan motor upgraded from Permanent Split Capacitor (PSC) to Electronically Commutated Motor (ECM) | DEER2020 | D20v1 | 2020-11-24 16:30 | NE-Furnace-ECM-Upgrade | DEER | Standard | None |  |  | None |  | 0 |  | 0 | Com | Any | HVAC | SpaceHeat | SpaceHtg_eq | GasFurnace |  | HVAC-Frnc | Standard Efficiency Electronically Permanent Split Capacitor (PSC) supply fan motor | Standard Efficiency Electronically Permanent Split Capacitor (PSC) supply fan motor | Supply fan motor upgraded from Permanent Split Capacitor (PSC) to Electronically Commutated Motor (ECM) |  |  |  | Available |  | 0 | 0 |  | ErRobNc |  | HVAC-Frnc |  | None | 2020-01-01 | [6 empty] | Standard |  | 1 | 1 | 0 | Deemed Ex Ante Team |  |  |  | Updated to indicate claim/filing status
2020 | NE-HVAC-Chlr-WtrCldCentChlr-NoFric-1Cmp-300to399tons-0.536kwpton-0.351IPLV-VarSpd-CndRlf | Water Cooled Centrifugal Chiller w/1 frictionless VSD compressor and condenser relief (300 to 399 tons, 0.536 Max kW/ton, 0.351 Max IPLV) | DEER2020 | D20 v1 | 2022-05-20 18:17 | NE-HVAC-Chlr-WtrCldCentChlr-NoFric-1Cmp-300to399tons-0.536kwpton-0.351IPLV-VarSpd-CndRlf | DEER | Standard | None | 0 | 0 | None |  | 0 |  | 0 | Com | Any | HVAC | SpaceCool | Chiller | WtrCldCentChlr |  | HVAC-Chlr | Water Cooled Centrifugal Chiller w/1 frictionless VSD compressor and condenser relief (300 to 399 tons, 0.595 kW/ton, 0.39 IPLV) | Water Cooled Centrifugal Chiller w/1 frictionless VSD compressor and condenser relief (300 to 399 tons, 0.595 kW/ton, 0.39 IPLV) | Water Cooled Centrifugal Chiller w/1 frictionless VSD compressor and condenser relief (300 to 399 tons, 0.536 kW/ton, 0.351 IPLV) | WtrCldCentChlr-NoFric-1Cmp-300to399tons-0.595kwpton-0.39IPLV-VarSpd-CndRlf | WtrCldCentChlr-NoFric-1Cmp-300to399tons-0.595kwpton-0.39IPLV-VarSpd-CndRlf | WtrCldCentChlr-NoFric-1Cmp-300to399tons-0.536kwpton-0.351IPLV-VarSpd-CndRlf | Available |  | 0 | 0 |  | ErRobNc |  | HVAC-Chlr |  | None | 2020-01-01 | 2022-12-31 | [5 empty] | Standard |  | 1 | 1 | 0 | Deemed Ex Ante Team |  |  |  | Scheduled measure expiration
193 | R-Out-LEDFixt-Ext(18w)-dWP35-dWC25 | Residential Outdoor General Lighting: LED Fixture replaces pre-existing standard lighting Wattage. Measure includes Code case. | DEER2017 | Staff Disposition | 2020-11-24 16:30 | Res-Oltg-dWatt-CFL | NonDEER | Scaled | BaseRatio | 0 | 0 | None |  | 0 |  | 1 | Res | Any | Lighting | OutGen | Ltg_Fixture | LED_fixt |  | OLtg-Res-LED-50000hr | LED A19 Basecase, Total Watts = 2.96 x Msr Watts | LED Fixture Basecase, Total Watts = 2.42 x Msr Watts | LED fixture: Any type of housing Fixture Type, Exterior Rated; Total Watts = 18 | LEDratio0296 | LEDratio0242 | LEDFixt-Ext(18w) | Available | From LED WRR Disposition July 2016 | 0 | 0 | LED-WRR-WorkpaperDisposition_22Jul2016-Final.docx | ErRobNc |  | LtgFixture-Default |  | None | 2017-01-01 | 2019-12-31 | InEA_modVal | LT-73372 |  |  |  | Standard | Expires 12/31/2019 due to DEER2020 revised impacts and peak demand definition | 1 | 1 | 0 | Deemed Ex Ante Team |  | Expires 12/31/2019 due to DEER2020 revised impacts and peak demand definition |  | Updated to indicate claim/filing status
2020 | NE-HVAC-Chlr-WtrCldCentChlr-NoFric-1Cmp-400to599tons-0.527kwpton-0.342IPLV-VarSpd-CndRlf | Water Cooled Centrifugal Chiller w/1 frictionless VSD compressor and condenser relief (400 to 599 tons, 0.527 Max kW/ton, 0.342 Max IPLV) | DEER2020 | D20 v1 | 2022-05-20 18:17 | NE-HVAC-Chlr-WtrCldCentChlr-NoFric-1Cmp-400to599tons-0.527kwpton-0.342IPLV-VarSpd-CndRlf | DEER | Standard | None | 0 | 0 | None |  | 0 |  | 0 | Com | Any | HVAC | SpaceCool | Chiller | WtrCldCentChlr |  | HVAC-Chlr | Water Cooled Centrifugal Chiller w/1 frictionless VSD compressor and condenser relief (400 to 599 tons, 0.585 kW/ton, 0.38 IPLV) | Water Cooled Centrifugal Chiller w/1 frictionless VSD compressor and condenser relief (400 to 599 tons, 0.585 kW/ton, 0.38 IPLV) | Water Cooled Centrifugal Chiller w/1 frictionless VSD compressor and condenser relief (400 to 599 tons, 0.527 kW/ton, 0.342 IPLV) | WtrCldCentChlr-NoFric-1Cmp-400to599tons-0.585kwpton-0.38IPLV-VarSpd-CndRlf | WtrCldCentChlr-NoFric-1Cmp-400to599tons-0.585kwpton-0.38IPLV-VarSpd-CndRlf | WtrCldCentChlr-NoFric-1Cmp-400to599tons-0.527kwpton-0.342IPLV-VarSpd-CndRlf | Available |  | 0 | 0 |  | ErRobNc |  | HVAC-Chlr |  | None | 2020-01-01 | 2022-12-31 | [5 empty] | Standard |  | 1 | 1 | 0 | Deemed Ex Ante Team |  |  |  | Scheduled measure expiration
2020 | NE-HVAC-airAC-Split-55to65kBtuh-17p0seer-wPreEcono | Commercial SEER-rated split Air Conditioners, Size Range: 55 - 65 kBTU/h, SEER = 17 (EER = 13.3), EIR = 0.223, Fan W/CFM = 0.27, two-speed fan, with Econo (Pre-existing vintages include Economizer) | DEER2020 | D20v1 | 2022-02-02 16:51 | NE-HVAC-airAC-Split-55to65kBtuh-17p0seer-wPreEcono | DEER | Standard | None |  |  | None |  | 0 |  | 0 | Com | Any | HVAC | SpaceCool | dxAC_equip | spltSEER | dxAC-Com-Split-55to65kBTUh-SEER-17.0 | HVAC-airAC | Commercial SEER-rated split Air Conditioners, 18-65 kBTU/h; pre-2001: SEER = 11.5, one-speed fan, w/Econo; post-2001: SEER = 13 (EER = 11.08), one-speed fan, w/Econo; 2014: SEER = 14 (EER = 11.75), two-speed fan, w/Econo | Commercial SEER-rated split Air Conditioners, Size Range: 55 - 65 kBTU/h, SEER = 14 (EER = 11.7), EIR = 0.249, Fan W/CFM = 0.29, two-speed fan, with Econo | Commercial SEER-rated split Air Conditioners, Size Range: 55 - 65 kBTU/h, SEER = 17 (EER = 13.3), EIR = 0.223, Fan W/CFM = 0.27, two-speed fan, with Econo |  | dxAC-Com-Split-55to65kBTUh-SEER-14.0 | dxAC-Com-Split-55to65kBTUh-SEER-17.0 | Available |  | 0 | 0 |  | ErRobNc | dxAC-Com-Split-55to65kBTUh-SEER-14.0 | HVAC-airAC |  | None | 2020-05-28 | 2012-12-31 | [5 empty] | Standard |  | 1 | 1 | 0 | Deemed Ex Ante Team |  |  |  | Delayed per Golden Rod Memo 2019-12-23
2457 | Com-Iltg-dWatt-IEbase-Exit-basis-2011 | IE Basis for commercial indoor lighting - Exit (DEER2011 IE factors) | DEER2011 | D11 v4.01 | 2020-11-24 16:30 | Com-Iltg-dWatt-IEbase-Exit | DEER | ScaledDirectIE | Delta | 1 | 1 | None |  | 1 | 2011-Com-InLtg-Exit | 0 | Com | Any | Lighting | InGen | Ltg_Fixture | Exit_fixt |  | ILtg-Exit | [6 empty] | Available | Used to create the lighting normalized energy impacts that do not use IE. | 0 | 0 | DEER Lighting measure |  |  |  |  | None | 2013-01-01 | 2019-12-31 | DEER |  |  |  |  | Basis |  | 1 | 1 | 0 | Deemed Ex Ante Team |  |  |  | Updated to indicate claim/filing status
2020 | NE-HVAC-Chlr-WtrCldCentChlr-NoFric-1Cmp-gte600tons-0.497kwpton-0.323IPLV-VarSpd-CndRlf | Water Cooled Centrifugal Chiller w/1 frictionless VSD compressor and condenser relief (>= 600 tons, 0.497 Max kW/ton, 0.323 Max IPLV) | DEER2020 | D20 v1 | 2022-05-20 18:17 | NE-HVAC-Chlr-WtrCldCentChlr-NoFric-1Cmp-gte600tons-0.497kwpton-0.323IPLV-VarSpd-CndRlf | DEER | Standard | None | 0 | 0 | None |  | 0 |  | 0 | Com | Any | HVAC | SpaceCool | Chiller | WtrCldCentChlr |  | HVAC-Chlr | Water Cooled Centrifugal Chiller w/1 frictionless VSD compressor and condenser relief (>= 600 tons, 0.585 kW/ton, 0.38 IPLV) | Water Cooled Centrifugal Chiller w/1 frictionless VSD compressor and condenser relief (>= 600 tons, 0.585 kW/ton, 0.38 IPLV) | Water Cooled Centrifugal Chiller w/1 frictionless VSD compressor and condenser relief (>= 600 tons, 0.497 kW/ton, 0.323 IPLV) | WtrCldCentChlr-NoFric-1Cmp-gte600tons-0.585kwpton-0.38IPLV-VarSpd-CndRlf | WtrCldCentChlr-NoFric-1Cmp-gte600tons-0.585kwpton-0.38IPLV-VarSpd-CndRlf | WtrCldCentChlr-NoFric-1Cmp-gte600tons-0.497kwpton-0.323IPLV-VarSpd-CndRlf | Available |  | 0 | 0 |  | ErRobNc |  | HVAC-Chlr |  | None | 2020-01-01 | 2022-12-31 | [5 empty] | Standard |  | 1 | 1 | 0 | Deemed Ex Ante Team |  |  |  | Scheduled measure expiration
2020 | NE-HVAC-airAC-SpltPkg-240to759kBtuh-10p8eer | EER-rated packaged Air Conditioner, Size Range: 240 - 760 kBTU/h, EER = 10.8, min IEER = 12.2, EIR = 0.255, Fan W/CFM = 0.61, two-speed fan, with Econo | DEER2020 | D20v1 | 2020-11-24 16:30 | NE-HVAC-airAC-SpltPkg-240to759kBtuh-10p8eer | DEER | Standard | None |  |  | None |  | 0 |  | 0 | Com | Any | HVAC | SpaceCool | dxAC_equip | pkgEER | dxAC-Com-Pkg-240to760kBTUh-EER10.8-2Spd | HVAC-airAC | EER-Rated Pkg AC, 240-760 kBTU/h; Mix of Single-zone 9.8 EER (20%) and Multi-zone 10.0 EER (80%) system configurations where applicable | EER-rated packaged Air Conditioner, Size Range: 240 - 760 kBTU/h, Mix of Single-zone 9.8 EER (20%) and Multi-zone 10.0 EER (80%) system configurations where applicable | EER-rated packaged Air Conditioner, Size Range: 240 - 760 kBTU/h, EER = 10.8, Mix of Single-zone (20%) and Multi-zone (80%) system configurations where applicable |  |  |  | Available |  | 0 | 0 |  | ErRobNc | dxAC-Com-Pkg-240to760kBTUh-EER9.8-2Spd | HVAC-airAC |  | None | 2020-01-01 | [6 empty] | Standard |  | 1 | 1 | 0 | Deemed Ex Ante Team |  |  |  | Updated to indicate claim/filing status
2020 | NE-HVAC-airAC-SpltPkg-135to239kBtuh-12p0eer | EER-rated packaged Air Conditioner, Size Range: 135 - 240 kBTU/h, EER = 12, min IEER = 13.5, EIR = 0.243, Fan W/CFM = 0.41, two-speed fan, with Econo | DEER2020 | D20v1 | 2020-11-24 16:30 | NE-HVAC-airAC-SpltPkg-135to239kBtuh-12p0eer | DEER | Standard | None |  |  | None |  | 0 |  | 0 | Com | Any | HVAC | SpaceCool | dxAC_equip | pkgEER | dxAC-Com-Pkg-135to240kBTUh-EER12.0-2Spd | HVAC-airAC | EER-Rated Pkg AC, 135-240 kBTU/h; Pre-2005: EER = 9.7, one-speed fan, w/Econo; 2006 - 2009: EER = 9.7, one-speed fan, w/Econo; 2010 - 2013: EER = 10.8, one-speed fan, w/Econo; 2014 - 2015: EER = 10.8, IEER = 12.2, two-speed fan, w/Econo | EER-rated packaged Air Conditioner, Size Range: 135 - 240 kBTU/h, EER = 10.8, IEER = 12.2, EIR = 0.274, Fan W/CFM = 0.41, two-speed fan, with Econo | EER-rated packaged Air Conditioner, Size Range: 135 - 240 kBTU/h, EER = 12, min IEER = 13.5, EIR = 0.243, Fan W/CFM = 0.41, two-speed fan, with Econo |  |  |  | Available |  | 0 | 0 |  | ErRobNc | dxAC-Com-Pkg-135to240kBTUh-EER10.8-2Spd | HVAC-airAC |  | None | 2020-01-01 | [6 empty] | Standard |  | 1 | 1 | 0 | Deemed Ex Ante Team |  |  |  | Updated to indicate claim/filing status
194 | R-Out-LEDFixt-Ext(19w)-dWP37-dWC26 | Residential Outdoor General Lighting: LED Fixture replaces pre-existing standard lighting Wattage. Measure includes Code case. | DEER2017 | Staff Disposition | 2020-11-24 16:30 | Res-Oltg-dWatt-CFL | NonDEER | Scaled | BaseRatio | 0 | 0 | None |  | 0 |  | 1 | Res | Any | Lighting | OutGen | Ltg_Fixture | LED_fixt |  | OLtg-Res-LED-50000hr | LED A19 Basecase, Total Watts = 2.96 x Msr Watts | LED Fixture Basecase, Total Watts = 2.42 x Msr Watts | LED fixture: Any type of housing Fixture Type, Exterior Rated; Total Watts = 19 | LEDratio0296 | LEDratio0242 | LEDFixt-Ext(19w) | Available | From LED WRR Disposition July 2016 | 0 | 0 | LED-WRR-WorkpaperDisposition_22Jul2016-Final.docx | ErRobNc |  | LtgFixture-Default |  | None | 2017-01-01 | 2019-12-31 | InEA_modVal | LT-51807 |  |  |  | Standard | Expires 12/31/2019 due to DEER2020 revised impacts and peak demand definition | 1 | 1 | 0 | Deemed Ex Ante Team |  | Expires 12/31/2019 due to DEER2020 revised impacts and peak demand definition |  | Updated to indicate claim/filing status
2020 | NE-HVAC-airAC-SpltPkg-240to759kBtuh-10p8eer_MZ | Multi-Zone EER-rated packaged Air Conditioner, Size Range: 240 - 760 kBTU/h, EER = 10.8, min IEER = 12.2, EIR = 0.255, Fan W/CFM = 0.61, two-speed fan, with Econo | DEER2020 | D20v1 | 2022-02-02 16:50 | NE-HVAC-airAC-SpltPkg-240to759kBtuh-10p8eer_MZ | DEER | Standard | None |  |  | None |  | 0 |  | 0 | Com | Any | HVAC | SpaceCool | dxAC_equip | pkgEER | dxAC-Com-Pkg-135to240kBTUh-EER12.5-2Spd | HVAC-airAC | EER-Rated Pkg AC, 240-760 kBTU/h; Pre-2005: EER = 10.0 (IEER = 11.3), var-speed fan, w/Econo; 2006 - 2009: EER = 10.0, var-speed fan, w/Econo; 2010 - 2013: EER = 10.0, var-speed fan, w/Econo; 2014 - 2015: EER = 10.0, IEER 11.6, varspeed fan, w/Econo | EER-rated packaged Air Conditioner, Size Range: 240 - 760 kBTU/h, EER = 10.0 IEER = 11.4, EIR = 0.282, Fan W/CFM = 0.72, var-speed fan, with Econo | EER-rated packaged Air Conditioner, Size Range: 240 - 760 kBTU/h, EER = 10.8, min IEER 12.2, EIR = 0.255, Fan W/CFM = 0.61, var-speed fan, with Econo |  |  |  | Available |  | 0 | 0 |  | ErRobNc | dxAC-Com-Pkg-135to240kBTUh-EER10.8-2Spd | HVAC-airAC |  | None | 2020-01-01 | 2012-12-31 | [5 empty] | Component |  | 1 | 1 | 0 | Deemed Ex Ante Team |  |  |  | Updated to indicate claim/filing status
2020 | NE-HVAC-airAC-Split-lt45kBtuh-18p0seer | Commercial SEER-rated split Air Conditioners, Size Range: 18 - 45 kBTU/h, SEER = 18 (EER = 14), EIR = 0.209, Fan W/CFM = 0.27, two-speed fan, without Econo | DEER2020 | D20v1 | 2022-02-02 16:51 | NE-HVAC-airAC-Split-lt45kBtuh-18p0seer | DEER | Standard | None |  |  | None |  | 0 |  | 0 | Com | Any | HVAC | SpaceCool | dxAC_equip | spltSEER | dxAC-Com-Split-lt45kBTUh-SEER-18.0 | HVAC-airAC | Commercial SEER-rated split Air Conditioners, 18-65 kBTU/h; pre-2001: SEER = 11.5, one-speed fan, no Econo; post-2001: SEER = 13 (EER = 11.08), one-speed fan, no Econo; 2014: SEER = 14 (EER = 12.17), one-speed fan, no Econo | Commercial SEER-rated split Air Conditioners, Size Range: 18 - 45 kBTU/h, SEER = 14 (EER = 12.2), EIR = 0.239, Fan W/CFM = 0.29, one-speed fan, without Econo | Commercial SEER-rated split Air Conditioners, Size Range: 18 - 45 kBTU/h, SEER = 18 (EER = 14), EIR = 0.209, Fan W/CFM = 0.27, two-speed fan, without Econo |  | dxAC-Com-Split-lt45kBTUh-SEER-14.0 | dxAC-Com-Split-lt45kBTUh-SEER-18.0 | Available |  | 0 | 0 |  | ErRobNc | dxAC-Com-Split-lt45kBTUh-SEER-14.0 | HVAC-airAC |  | None | 2020-01-01 | 2012-12-31 | [5 empty] | Standard |  | 1 | 1 | 0 | Deemed Ex Ante Team |  |  |  | Updated to indicate claim/filing status
2020 | NE-HVAC-airAC-SpltPkg-240to759kBtuh-10p8eer_SZ | Single-Zone EER-rated packaged Air Conditioner, Size Range: 240 - 760 kBTU/h, EER = 10.8, min IEER = 12.2, EIR = 0.255, Fan W/CFM = 0.61, two-speed fan, with Econo | DEER2020 | D20v1 | 2022-02-02 16:50 | NE-HVAC-airAC-SpltPkg-240to759kBtuh-10p8eer_SZ | DEER | Standard | None |  |  | None |  | 0 |  | 0 | Com | Any | HVAC | SpaceCool | dxAC_equip | pkgEER | dxAC-Com-Pkg-135to240kBTUh-EER12.5-2Spd | HVAC-airAC | EER-Rated Pkg AC, 240-760 kBTU/h; Pre-2005: EER = 9.8 (1 spd IEER = 9.8, 2 spd IEER = 11.1), one-speed fan, w/Econo; 2006 - 2009: EER = 9.8, one-speed fan, w/Econo; 2010 - 2013: EER = 9.8, one-speed fan, w/Econo; 2014 - 2015: EER = 9.8, IEER 11.4, two-speed fan, w/Econo | EER-rated packaged Air Conditioner, Size Range: 240 - 760 kBTU/h, EER = 9.8, IEER = 11.4, EIR = 0.286, Fan W/CFM = 0.61, two-speed fan, with Econo | EER-rated packaged Air Conditioner, Size Range: 240 - 760 kBTU/h, EER = 10.8, min IEER 12.2, EIR = 0.255, Fan W/CFM = 0.61, two-speed fan, with Econo |  |  |  | Available |  | 0 | 0 |  | ErRobNc | dxAC-Com-Pkg-135to240kBTUh-EER10.8-2Spd | HVAC-airAC |  | None | 2020-01-01 | 2012-12-31 | [5 empty] | Component |  | 1 | 1 | 0 | Deemed Ex Ante Team |  |  |  | Updated to indicate claim/filing status
195 | R-Out-LEDFixt-Ext(20w)-dWP39-dWC28 | Residential Outdoor General Lighting: LED Fixture replaces pre-existing standard lighting Wattage. Measure includes Code case. | DEER2017 | Staff Disposition | 2020-11-24 16:30 | Res-Oltg-dWatt-CFL | NonDEER | Scaled | BaseRatio | 0 | 0 | None |  | 0 |  | 1 | Res | Any | Lighting | OutGen | Ltg_Fixture | LED_fixt |  | OLtg-Res-LED-50000hr | LED A19 Basecase, Total Watts = 2.96 x Msr Watts | LED Fixture Basecase, Total Watts = 2.42 x Msr Watts | LED fixture: Any type of housing Fixture Type, Exterior Rated; Total Watts = 20 | LEDratio0296 | LEDratio0242 | LEDFixt-Ext(20w) | Available | From LED WRR Disposition July 2016 | 0 | 0 | LED-WRR-WorkpaperDisposition_22Jul2016-Final.docx | ErRobNc |  | LtgFixture-Default |  | None | 2017-01-01 | 2019-12-31 | InEA_modVal | LT-54882 |  |  |  | Standard | Expires 12/31/2019 due to DEER2020 revised impacts and peak demand definition | 1 | 1 | 0 | Deemed Ex Ante Team |  | Expires 12/31/2019 due to DEER2020 revised impacts and peak demand definition |  | Updated to indicate claim/filing status
2020 | NE-HVAC-Chlr-WtrCldCentChlr-NoFric-1Cmp-gte600tons-0.527kwpton-0.342IPLV-VarSpd-CndRlf | Water Cooled Centrifugal Chiller w/1 frictionless VSD compressor and condenser relief (>= 600 tons, 0.527 Max kW/ton, 0.342 Max IPLV) | DEER2020 | D20 v1 | 2022-05-20 18:17 | NE-HVAC-Chlr-WtrCldCentChlr-NoFric-1Cmp-gte600tons-0.527kwpton-0.342IPLV-VarSpd-CndRlf | DEER | Standard | None | 0 | 0 | None |  | 0 |  | 0 | Com | Any | HVAC | SpaceCool | Chiller | WtrCldCentChlr |  | HVAC-Chlr | Water Cooled Centrifugal Chiller w/1 frictionless VSD compressor and condenser relief (>= 600 tons, 0.585 kW/ton, 0.38 IPLV) | Water Cooled Centrifugal Chiller w/1 frictionless VSD compressor and condenser relief (>= 600 tons, 0.585 kW/ton, 0.38 IPLV) | Water Cooled Centrifugal Chiller w/1 frictionless VSD compressor and condenser relief (>= 600 tons, 0.527 kW/ton, 0.342 IPLV) | WtrCldCentChlr-NoFric-1Cmp-gte600tons-0.585kwpton-0.38IPLV-VarSpd-CndRlf | WtrCldCentChlr-NoFric-1Cmp-gte600tons-0.585kwpton-0.38IPLV-VarSpd-CndRlf | WtrCldCentChlr-NoFric-1Cmp-gte600tons-0.527kwpton-0.342IPLV-VarSpd-CndRlf | Available |  | 0 | 0 |  | ErRobNc |  | HVAC-Chlr |  | None | 2020-01-01 | 2022-12-31 | [5 empty] | Standard |  | 1 | 1 | 0 | Deemed Ex Ante Team |  |  |  | Scheduled measure expiration
2020 | NE-HVAC-Chlr-WtrCldCentChlr-NoFric-1Cmp-lt150tons-0.591kwpton-0.374IPLV-VarSpd-CndRlf | Water Cooled Centrifugal Chiller w/1 frictionless VSD compressor and condenser relief (< 150 tons, 0.591 Max kW/ton, 0.374 Max IPLV) | DEER2020 | D20 v1 | 2022-05-20 18:17 | NE-HVAC-Chlr-WtrCldCentChlr-NoFric-1Cmp-lt150tons-0.591kwpton-0.374IPLV-VarSpd-CndRlf | DEER | Standard | None | 0 | 0 | None |  | 0 |  | 0 | Com | Any | HVAC | SpaceCool | Chiller | WtrCldCentChlr |  | HVAC-Chlr | Water Cooled Centrifugal Chiller w/1 frictionless VSD compressor and condenser relief (< 150 tons, 0.695 kW/ton, 0.44 IPLV) | Water Cooled Centrifugal Chiller w/1 frictionless VSD compressor and condenser relief (< 150 tons, 0.695 kW/ton, 0.44 IPLV) | Water Cooled Centrifugal Chiller w/1 frictionless VSD compressor and condenser relief (< 150 tons, 0.591 kW/ton, 0.374 IPLV) | WtrCldCentChlr-NoFric-1Cmp-lt150tons-0.695kwpton-0.44IPLV-VarSpd-CndRlf | WtrCldCentChlr-NoFric-1Cmp-lt150tons-0.695kwpton-0.44IPLV-VarSpd-CndRlf | WtrCldCentChlr-NoFric-1Cmp-lt150tons-0.591kwpton-0.374IPLV-VarSpd-CndRlf | Available |  | 0 | 0 |  | ErRobNc |  | HVAC-Chlr |  | None | 2020-01-01 | 2022-12-31 | [5 empty] | Standard |  | 1 | 1 | 0 | Deemed Ex Ante Team |  |  |  | Scheduled measure expiration
2020 | NE-HVAC-Chlr-WtrCldCentChlr-NoFric-1Cmp-lt150tons-0.626kwpton-0.396IPLV-VarSpd-CndRlf | Water Cooled Centrifugal Chiller w/1 frictionless VSD compressor and condenser relief (< 150 tons, 0.626 Max kW/ton, 0.396 Max IPLV) | DEER2020 | D20 v1 | 2022-05-20 18:17 | NE-HVAC-Chlr-WtrCldCentChlr-NoFric-1Cmp-lt150tons-0.626kwpton-0.396IPLV-VarSpd-CndRlf | DEER | Standard | None | 0 | 0 | None |  | 0 |  | 0 | Com | Any | HVAC | SpaceCool | Chiller | WtrCldCentChlr |  | HVAC-Chlr | Water Cooled Centrifugal Chiller w/1 frictionless VSD compressor and condenser relief (< 150 tons, 0.695 kW/ton, 0.44 IPLV) | Water Cooled Centrifugal Chiller w/1 frictionless VSD compressor and condenser relief (< 150 tons, 0.695 kW/ton, 0.44 IPLV) | Water Cooled Centrifugal Chiller w/1 frictionless VSD compressor and condenser relief (< 150 tons, 0.626 kW/ton, 0.396 IPLV) | WtrCldCentChlr-NoFric-1Cmp-lt150tons-0.695kwpton-0.44IPLV-VarSpd-CndRlf | WtrCldCentChlr-NoFric-1Cmp-lt150tons-0.695kwpton-0.44IPLV-VarSpd-CndRlf | WtrCldCentChlr-NoFric-1Cmp-lt150tons-0.626kwpton-0.396IPLV-VarSpd-CndRlf | Available |  | 0 | 0 |  | ErRobNc |  | HVAC-Chlr |  | None | 2020-01-01 | 2022-12-31 | [5 empty] | Standard |  | 1 | 1 | 0 | Deemed Ex Ante Team |  |  |  | Scheduled measure expiration
2020 | NE-HVAC-Chlr-WtrCldCentChlr-NoFric-2Cmp-150to299tons-0.54kwpton-0.34IPLV-VarSpd-CndRlf | Water Cooled Centrifugal Chiller w/2 frictionless VSD compressors and condenser relief (150 to 299 tons, 0.54 Max kW/ton, 0.34 Max IPLV) | DEER2020 | D20 v1 | 2022-05-20 18:17 | NE-HVAC-Chlr-WtrCldCentChlr-NoFric-2Cmp-150to299tons-0.54kwpton-0.34IPLV-VarSpd-CndRlf | DEER | Standard | None | 0 | 0 | None |  | 0 |  | 0 | Com | Any | HVAC | SpaceCool | Chiller | WtrCldCentChlr |  | HVAC-Chlr | Water Cooled Centrifugal Chiller w/2 frictionless VSD compressors and condenser relief (150 to 299 tons, 0.635 kW/ton, 0.4 IPLV) | Water Cooled Centrifugal Chiller w/2 frictionless VSD compressors and condenser relief (150 to 299 tons, 0.635 kW/ton, 0.4 IPLV) | Water Cooled Centrifugal Chiller w/2 frictionless VSD compressors and condenser relief (150 to 299 tons, 0.54 kW/ton, 0.34 IPLV) | WtrCldCentChlr-NoFric-2Cmp-150to299tons-0.635kwpton-0.4IPLV-VarSpd-CndRlf | WtrCldCentChlr-NoFric-2Cmp-150to299tons-0.635kwpton-0.4IPLV-VarSpd-CndRlf | WtrCldCentChlr-NoFric-2Cmp-150to299tons-0.54kwpton-0.34IPLV-VarSpd-CndRlf | Available |  | 0 | 0 |  | ErRobNc |  | HVAC-Chlr |  | None | 2020-01-01 | 2022-12-31 | [5 empty] | Standard |  | 1 | 1 | 0 | Deemed Ex Ante Team |  |  |  | Scheduled measure expiration
2021 | NE-WtrHt-FuelSub-SmlInst-HP-lte6kW-replt200kBtuh-LW-3.09UEF | Efficient water heater: 50-gallon electric heat pump water heater (UEF = 3.09) replaces code/standard low-draw gas instantaneous water heater (UEF = 0.81) | DEER2021 | DEER-WaterHeater-Calculator v.4.2 | 2022-02-09 11:53 | NE-WtrHt-FuelSub-SmlInst-HP-lte6kW-replt200kBtuh-LW-3.09UEF | Deem-DEER-FuelSub | Standard | None | 0 | 0 | None |  | 0 |  | 1 | Com | Any | SHW | Heating | WaterHtg_eq | HP_UEF |  | WtrHt-HtPmp | 40-gallon Gas storage water heater. EF/TE varies by vintage | low-draw gas instantaneous water heater (UEF = 0.81) | 50-gallon electric heat pump water heater (UEF = 3.09) | Varies by vintage | Inst_UEF-Gas-lt200kBtuh-LW-0.81UEF | Stor_UEF-ElecHP-050gal-3.09UEF | Available |  | 0 | 0 |  |  |  | WtrHt-HtPmp |  | None | 2021-01-01 | 2022-12-31 | [5 empty] | Standard |  | 1 | 1 | 0 | Deemed Ex Ante Team |  |  |  | Corrected MeasImpactType to 'Deem-DEER-FuelSub' from 'DEER'.
2020 | RE-Appl-EffCW-med-ElecDHW-ElecCDryer-Tier1-Front | Clothes washer, Front loading, Elec DHW, ElecDryer, Tier1, IMEF = 2.38 to < 2.74, IWF <= 3.7 | DEER2020 | D20v1 | 2022-05-18 12:07 | Appl-CW-Front-ElecDHW-ElecDry-Tier1 | DEER | Standard | None |  |  | None |  | 0 |  | 0 | Res | Any | AppPlug | Laundry | Clean_equip | ClothesWash |  | Appl-EffCW | Clothes washer, Front loading, Elec DHW, ElecDryer, Standard, IMEF =1.79, IWF < 4.8 | Clothes washer, Front loading, Elec DHW, ElecDryer, Standard, IMEF =1.84, IWF < 4.7 | Clothes washer, Front loading, Elec DHW, ElecDryer, Tier1, IMEF = 2.38, IWF <= 3.7 |  |  |  | Available |  | 0 | 0 |  | RobNc |  | Appl-EffCW |  | None | 2020-01-01 | 2022-12-31 | [5 empty] | Component |  | 1 | 1 | 0 | Deemed Ex Ante Team |  |  |  | Expired measure
464 | NG-WtrHt-SmlInst-Gas-150kBtuh-lt2G-0p82EF-40g | Efficient water heater: Inst Gas (EF=0.82) replaces Gas water heater | DEER2015 | DEER-WaterHeater-Calculator | 2020-11-24 16:30 | NG-WtrHt-SmlInst-Gas-150kBtuh-lt2G-0p82EF-40g | DEER | Standard | None | 0 | 0 | None |  | 0 |  | 1 | Com | Any | SHW | Heating | WaterHtg_eq | Instant_EF |  | WtrHt-Instant-Com | Small Storage 40 gallon Gas water heater, EF varies by vintage |  |  |  | Stor_EF-Gas-040gal-0.615EF | Inst_EF-Gas-150kBtuh-0p82EF | Available | added per DEER Measure Addition Request from SCG | 0 | 0 |  | ErRobNc |  | WtrHt-Com |  | None | 2015-04-16 | 2020-12-31 | DEER |  |  |  |  | Standard | Previously expired 2018-12-31; extended by CPUC 2020-04-14. | 1 | 1 | 0 | Deemed Ex Ante Team |  | Previously expired 2018-12-31; extended by CPUC 2020-04-14. |  | Updated to indicate claim/filing status
2020 | NE-HVAC-Chlr-WtrCldCentChlr-NoFric-2Cmp-150to299tons-0.572kwpton-0.36IPLV-VarSpd-CndRlf | Water Cooled Centrifugal Chiller w/2 frictionless VSD compressors and condenser relief (150 to 299 tons, 0.572 Max kW/ton, 0.36 Max IPLV) | DEER2020 | D20 v1 | 2022-05-20 18:17 | NE-HVAC-Chlr-WtrCldCentChlr-NoFric-2Cmp-150to299tons-0.572kwpton-0.36IPLV-VarSpd-CndRlf | DEER | Standard | None | 0 | 0 | None |  | 0 |  | 0 | Com | Any | HVAC | SpaceCool | Chiller | WtrCldCentChlr |  | HVAC-Chlr | Water Cooled Centrifugal Chiller w/2 frictionless VSD compressors and condenser relief (150 to 299 tons, 0.635 kW/ton, 0.4 IPLV) | Water Cooled Centrifugal Chiller w/2 frictionless VSD compressors and condenser relief (150 to 299 tons, 0.635 kW/ton, 0.4 IPLV) | Water Cooled Centrifugal Chiller w/2 frictionless VSD compressors and condenser relief (150 to 299 tons, 0.572 kW/ton, 0.36 IPLV) | WtrCldCentChlr-NoFric-2Cmp-150to299tons-0.635kwpton-0.4IPLV-VarSpd-CndRlf | WtrCldCentChlr-NoFric-2Cmp-150to299tons-0.635kwpton-0.4IPLV-VarSpd-CndRlf | WtrCldCentChlr-NoFric-2Cmp-150to299tons-0.572kwpton-0.36IPLV-VarSpd-CndRlf | Available |  | 0 | 0 |  | ErRobNc |  | HVAC-Chlr |  | None | 2020-01-01 | 2022-12-31 | [5 empty] | Standard |  | 1 | 1 | 0 | Deemed Ex Ante Team |  |  |  | Scheduled measure expiration
2020 | RB-Appl-EffCW-med-GasDHW-GasCDryer-Tier2-Top | Clothes washer, Top loading, Gas DHW, GasDryer, Tier2, IMEF = 2.32 to < 2.76, IWF <= 4.0 | DEER2020 | D20v1 | 2020-11-24 16:30 | Appl-CW-Top-GasDHW-GasDry-Tier2 | DEER | Standard | None |  |  | None |  | 0 |  | 0 | Res | Any | AppPlug | Laundry | Clean_equip | ClothesWash |  | Appl-EffCW | Clothes washer, Top loading, Gas DHW, GasDryer, Standard, IMEF = 1.08, IWF <= 9.4 | Clothes washer, Top loading, Gas DHW, GasDryer, Standard, IMEF = 1.57, IWF <= 6.5 | Clothes washer, Top loading, Gas DHW, GasDryer, Tier2, IMEF = 2.32, IWF <= 4.0 |  |  |  | Available |  | 0 | 0 |  | RobNc |  | Appl-EffCW |  | None | 2020-01-01 | [6 empty] | Component |  | 1 | 1 | 0 | Deemed Ex Ante Team |  |  |  | Updated to indicate claim/filing status
2020 | NE-HVAC-airAC-Pkg-55to65kBtuh-16p0seer-wPreEcono | Commercial SEER-rated Packaged Air Conditioners, Size Range: 55 - 65 kBTU/h, SEER = 16 (EER = 12.5), EIR = 0.238, Fan W/CFM = 0.27, two-speed fan, with Econo (Pre-existing vintages include Economizer) | DEER2020 | D20v1 | 2022-02-04 18:49 | NE-HVAC-airAC-Pkg-55to65kBtuh-16p0seer-wPreEcono | DEER | Standard | None |  |  | None |  | 0 |  | 0 | Com | Any | HVAC | SpaceCool | dxAC_equip | pkgSEER | dxAC-Com-Pkg-55to65kBTUh-SEER-16.0 | HVAC-airAC | Com SEER-Rated Pkg AC, 18-65 kBTU/h; pre-2001: SEER = 11.6, one-speed fan, w/ Econo; post-2001: SEER = 13 (EER = 11.06), one-speed fan, w/Econo; 2014: SEER = 14 (EER = 11.75), two-speed fan, w/Econo | Commercial SEER-rated Packaged Air Conditioners, Size Range: 55 - 65 kBTU/h, SEER = 14 (EER = 11.7), EIR = 0.249, Fan W/CFM = 0.29, two-speed fan, with Econo | Commercial SEER-rated Packaged Air Conditioners, Size Range: 55 - 65 kBTU/h, SEER = 16 (EER = 12.5), EIR = 0.238, Fan W/CFM = 0.27, two-speed fan, with Econo |  | dxAC-Com-Pkg-55to65kBTUh-SEER-14.0 | dxAC-Com-Pkg-55to65kBTUh-SEER-16.0 | Available |  | 0 | 0 |  | ErRobNc | dxAC-Com-Pkg-55to65kBTUh-SEER-14.0 | HVAC-airAC |  | None | 2020-05-28 | 2022-12-31 | [5 empty] | Standard |  | 1 | 1 | 0 | Deemed Ex Ante Team |  |  |  | Expired for DEER Update
2020 | RE-HV-RefChrg-Inc-TXV-4pct | Increase Refrigerant Charge - System with thermal expansion valve (TXV) - (4% rated charge) | DEER2020 | D20v2 | 2022-03-16 13:02 | RE-HV-RefChrg-Inc-TXV-4pct | DEER | Standard | None | 0 | 0 | None |  | 0 |  | 0 | Res | Any | HVAC | SpaceCool | dxAC_equip | spltSEER |  | HV-RefChrg | refrigerant undercharged state (4% uindercharged) for a system with TXV | rated refrigerant charge | rated refrigerant charge, system has TXV |  |  |  | Available |  | 0 | 0 |  | Retro |  | HV-RefChrg |  | None | 2020-01-01 | 2022-12-31 | [5 empty] | Standard |  | 1 | 1 | 0 | Deemed Ex Ante Team |  |  |  | Updated to indicate claim/filing status
2020 | NE-HVAC-Chlr-WtrCldCentChlr-NoFric-2Cmp-300to399tons-0.536kwpton-0.351IPLV-VarSpd-CndRlf | Water Cooled Centrifugal Chiller w/2 frictionless VSD compressors and condenser relief (300 to 399 tons, 0.536 Max kW/ton, 0.351 Max IPLV) | DEER2020 | D20 v1 | 2022-05-20 18:17 | NE-HVAC-Chlr-WtrCldCentChlr-NoFric-2Cmp-300to399tons-0.536kwpton-0.351IPLV-VarSpd-CndRlf | DEER | Standard | None | 0 | 0 | None |  | 0 |  | 0 | Com | Any | HVAC | SpaceCool | Chiller | WtrCldCentChlr |  | HVAC-Chlr | Water Cooled Centrifugal Chiller w/2 frictionless VSD compressors and condenser relief (300 to 399 tons, 0.595 kW/ton, 0.39 IPLV) | Water Cooled Centrifugal Chiller w/2 frictionless VSD compressors and condenser relief (300 to 399 tons, 0.595 kW/ton, 0.39 IPLV) | Water Cooled Centrifugal Chiller w/2 frictionless VSD compressors and condenser relief (300 to 399 tons, 0.536 kW/ton, 0.351 IPLV) | WtrCldCentChlr-NoFric-2Cmp-300to399tons-0.595kwpton-0.39IPLV-VarSpd-CndRlf | WtrCldCentChlr-NoFric-2Cmp-300to399tons-0.595kwpton-0.39IPLV-VarSpd-CndRlf | WtrCldCentChlr-NoFric-2Cmp-300to399tons-0.536kwpton-0.351IPLV-VarSpd-CndRlf | Available |  | 0 | 0 |  | ErRobNc |  | HVAC-Chlr |  | None | 2020-01-01 | 2022-12-31 | [5 empty] | Standard |  | 1 | 1 | 0 | Deemed Ex Ante Team |  |  |  | Scheduled measure expiration
2020 | RB-Appl-EffCW-med-Tier3-Front | Clothes washer, Front loading, Weighted Fuel Type, Tier3, IMEF >= 2.92, IWF <= 3.2 | DEER2020 | D20v1 | 2022-05-18 12:07 | Appl-CW-Front-Tier3 | DEER | Standard | None |  |  | None |  | 0 |  | 0 | Res | Any | AppPlug | Laundry | Clean_equip | ClothesWash |  | Appl-EffCW | Clothes washer, Front loading, Weighted Fuel Types, Standard, IMEF =1.79, IWF < 4.8 | Clothes washer, Front loading, Weighted Fuel Types, Standard, IMEF =1.84, IWF < 4.7 | Clothes washer, Front loading, Weighted Fuel Types, Tier3, IMEF = 2.92, IWF <= 3.2 |  |  |  | Available |  | 0 | 0 |  | RobNc |  | Appl-EffCW |  | None | 2020-01-01 | 2022-12-31 | [5 empty] | Standard |  | 1 | 1 | 0 | Deemed Ex Ante Team |  |  |  | Expired measure
2020 | RB-Appl-EffCW-med-GasDHW-ElecCDryer-Tier2-Front | Clothes washer, Front loading, Gas DHW, ElecDryer, Tier2, IMEF = 2.74 to < 2.92, IWF <= 3.2 | DEER2020 | D20v1 | 2022-05-18 12:07 | Appl-CW-Front-GasDHW-ElecDry-Tier2 | DEER | Standard | None |  |  | None |  | 0 |  | 0 | Res | Any | AppPlug | Laundry | Clean_equip | ClothesWash |  | Appl-EffCW | Clothes washer, Front loading, Gas DHW, ElecDryer, Standard, IMEF =1.79, IWF < 4.8 | Clothes washer, Front loading, Gas DHW, ElecDryer, Standard, IMEF =1.84, IWF < 4.7 | Clothes washer, Front loading, Gas DHW, ElecDryer, Tier2, IMEF = 2.74, IWF <= 3.2 |  |  |  | Available |  | 0 | 0 |  | RobNc |  | Appl-EffCW |  | None | 2020-01-01 | 2022-12-31 | [5 empty] | Component |  | 1 | 1 | 0 | Deemed Ex Ante Team |  |  |  | Expired measure
2020 | NE-HVAC-Chlr-WtrCldCentChlr-NoFric-2Cmp-gte600tons-0.497kwpton-0.323IPLV-VarSpd-CndRlf | Water Cooled Centrifugal Chiller w/2 frictionless VSD compressors and condenser relief (>= 600 tons, 0.497 Max kW/ton, 0.323 Max IPLV) | DEER2020 | D20 v1 | 2022-05-20 18:17 | NE-HVAC-Chlr-WtrCldCentChlr-NoFric-2Cmp-gte600tons-0.497kwpton-0.323IPLV-VarSpd-CndRlf | DEER | Standard | None | 0 | 0 | None |  | 0 |  | 0 | Com | Any | HVAC | SpaceCool | Chiller | WtrCldCentChlr |  | HVAC-Chlr | Water Cooled Centrifugal Chiller w/2 frictionless VSD compressors and condenser relief (>= 600 tons, 0.585 kW/ton, 0.38 IPLV) | Water Cooled Centrifugal Chiller w/2 frictionless VSD compressors and condenser relief (>= 600 tons, 0.585 kW/ton, 0.38 IPLV) | Water Cooled Centrifugal Chiller w/2 frictionless VSD compressors and condenser relief (>= 600 tons, 0.497 kW/ton, 0.323 IPLV) | WtrCldCentChlr-NoFric-2Cmp-gte600tons-0.585kwpton-0.38IPLV-VarSpd-CndRlf | WtrCldCentChlr-NoFric-2Cmp-gte600tons-0.585kwpton-0.38IPLV-VarSpd-CndRlf | WtrCldCentChlr-NoFric-2Cmp-gte600tons-0.497kwpton-0.323IPLV-VarSpd-CndRlf | Available |  | 0 | 0 |  | ErRobNc |  | HVAC-Chlr |  | None | 2020-01-01 | 2022-12-31 | [5 empty] | Standard |  | 1 | 1 | 0 | Deemed Ex Ante Team |  |  |  | Scheduled measure expiration
2020 | NE-HVAC-Chlr-WtrCldCentChlr-NoFric-2Cmp-gte600tons-0.527kwpton-0.342IPLV-VarSpd-CndRlf | Water Cooled Centrifugal Chiller w/2 frictionless VSD compressors and condenser relief (>= 600 tons, 0.527 Max kW/ton, 0.342 Max IPLV) | DEER2020 | D20 v1 | 2022-05-20 18:17 | NE-HVAC-Chlr-WtrCldCentChlr-NoFric-2Cmp-gte600tons-0.527kwpton-0.342IPLV-VarSpd-CndRlf | DEER | Standard | None | 0 | 0 | None |  | 0 |  | 0 | Com | Any | HVAC | SpaceCool | Chiller | WtrCldCentChlr |  | HVAC-Chlr | Water Cooled Centrifugal Chiller w/2 frictionless VSD compressors and condenser relief (>= 600 tons, 0.585 kW/ton, 0.38 IPLV) | Water Cooled Centrifugal Chiller w/2 frictionless VSD compressors and condenser relief (>= 600 tons, 0.585 kW/ton, 0.38 IPLV) | Water Cooled Centrifugal Chiller w/2 frictionless VSD compressors and condenser relief (>= 600 tons, 0.527 kW/ton, 0.342 IPLV) | WtrCldCentChlr-NoFric-2Cmp-gte600tons-0.585kwpton-0.38IPLV-VarSpd-CndRlf | WtrCldCentChlr-NoFric-2Cmp-gte600tons-0.585kwpton-0.38IPLV-VarSpd-CndRlf | WtrCldCentChlr-NoFric-2Cmp-gte600tons-0.527kwpton-0.342IPLV-VarSpd-CndRlf | Available |  | 0 | 0 |  | ErRobNc |  | HVAC-Chlr |  | None | 2020-01-01 | 2022-12-31 | [5 empty] | Standard |  | 1 | 1 | 0 | Deemed Ex Ante Team |  |  |  | Scheduled measure expiration
2020 | RE-RefgFrz-BM-TTD_VLarge-Tier2 | Refrigerator-freezer - automatic defrost with bottom-mounted freezer with through-the-door ice service, Size Range: Very large (over 23 cu. Ft.), 30% less than Code Maximum | DEER2020 | D20 v1 | 2020-11-24 16:30 | Res-Refg-dKWH-Cond | DEER | Scaled | Delta | 234 | 276 | None |  | 0 |  | 1 | Res | Any | AppPlug | Refrig | Ref_Storage | RefrigFrz | RefgFrz-BM-TTD_VLarge-Tier2 | Appl-ESRefg |  |  |  |  | RefgFrz-BM-TTD_VLarge-Code | RefgFrz-BM-TTD_VLarge-Tier2 | Available |  | 0 | 0 |  | RobNc | RefgFrz-BM-TTD_VLarge-Code | Appl-ESRefg |  | None | 2020-01-01 | [6 empty] | Standard |  | 1 | 1 | 0 | Deemed Ex Ante Team |  |  |  | Updated to indicate claim/filing status
2020 | RE-RefgFrz-SM-Ice_VLarge-Tier2 | Refrigerator-freezers - automatic defrost with side-mounted freezer with an automatic icemaker without through-the-door ice service, Size Range: Very large (over 23 cu. Ft.), 30% less than Code Maximum | DEER2020 | D20 v1 | 2020-11-24 16:30 | Res-Refg-dKWH-Cond | DEER | Scaled | Delta | 199 | 235 | None |  | 0 |  | 1 | Res | Any | AppPlug | Refrig | Ref_Storage | RefrigFrz | RefgFrz-SM-Ice_VLarge-Tier2 | Appl-ESRefg |  |  |  |  | RefgFrz-SM-Ice_VLarge-Code | RefgFrz-SM-Ice_VLarge-Tier2 | Available |  | 0 | 0 |  | RobNc | RefgFrz-SM-Ice_VLarge-Code | Appl-ESRefg |  | None | 2020-01-01 | [6 empty] | Standard |  | 1 | 1 | 0 | Deemed Ex Ante Team |  |  |  | Updated to indicate claim/filing status
839 | NE-HVAC-airAC-Split-55to65kBtuh-15p0seer | Commercial SEER-rated split Air Conditioners, Size Range: 55 - 65 kBTU/h, SEER = 15 (EER = 12.6), EIR = 0.236, Fan W/CFM = 0.25, two-speed fan, with Econo (Pre-existing vintages do not include Economizer) | DEER2017 | D17 v2 | 2021-02-25 15:49 | NE-HVAC-airAC-Split-55to65kBtuh-15p0seer | DEER | Standard | None |  |  | None |  | 0 |  | 0 | Com | Any | HVAC | SpaceCool | dxAC_equip | spltSEER | dxAC-Com-Split-55to65kBTUh-SEER-15.0 | HVAC-airAC | Commercial SEER-rated split Air Conditioners, 18-65 kBTU/h; pre-2001: SEER = 11.5, one-speed fan, no Econo; post-2001: SEER = 13 (EER = 11.08), one-speed fan, no Econo; 2014: SEER = 14 (EER = 11.75), two-speed fan, w/Econo | Commercial SEER-rated split Air Conditioners, Size Range: 55 - 65 kBTU/h, SEER = 14 (EER = 11.7), EIR = 0.249, Fan W/CFM = 0.29, two-speed fan, with Econo | Commercial SEER-rated split Air Conditioners, Size Range: 55 - 65 kBTU/h, SEER = 15 (EER = 12.6), EIR = 0.236, Fan W/CFM = 0.25, two-speed fan, with Econo |  | dxAC-Com-Split-55to65kBTUh-SEER-14.0 | dxAC-Com-Split-55to65kBTUh-SEER-15.0 | Available |  | 0 | 0 | June 2017 DEER Update | ErRobNc | dxAC-Com-Split-55to65kBTUh-SEER-14.0 | HVAC-airAC |  | None | 2017-07-01 | 2020-05-27 | InEA_mod |  |  |  |  | Standard | Measure corrected and updated for DEER June 2017 Update including Baseline Adjustment; Measure expired due to DEER2020 update | 1 | 1 | 0 | Deemed Ex Ante Team |  | Measure corrected and updated for DEER June 2017 Update including Baseline Adjustment; Measure expired due to DEER2020 update |  | Extended per Golden Rod Memo 2019-12-23
843 | NE-HVAC-airAC-Split-55to65kBtuh-15p0seer-wPreEcono | Commercial SEER-rated split Air Conditioners, Size Range: 55 - 65 kBTU/h, SEER = 15 (EER = 12.6), EIR = 0.236, Fan W/CFM = 0.25, two-speed fan, with Econo (Pre-existing vintages include Economizer) | DEER2017 | D17 v2 | 2021-02-25 15:49 | NE-HVAC-airAC-Split-55to65kBtuh-15p0seer-wPreEcono | DEER | Standard | None |  |  | None |  | 0 |  | 0 | Com | Any | HVAC | SpaceCool | dxAC_equip | spltSEER | dxAC-Com-Split-55to65kBTUh-SEER-15.0 | HVAC-airAC | Commercial SEER-rated split Air Conditioners, 18-65 kBTU/h; pre-2001: SEER = 11.5, one-speed fan, w/Econo; post-2001: SEER = 13 (EER = 11.08), one-speed fan, w/Econo; 2014: SEER = 14 (EER = 11.75), two-speed fan, w/Econo | Commercial SEER-rated split Air Conditioners, Size Range: 55 - 65 kBTU/h, SEER = 14 (EER = 11.7), EIR = 0.249, Fan W/CFM = 0.29, two-speed fan, with Econo | Commercial SEER-rated split Air Conditioners, Size Range: 55 - 65 kBTU/h, SEER = 15 (EER = 12.6), EIR = 0.236, Fan W/CFM = 0.25, two-speed fan, with Econo |  | dxAC-Com-Split-55to65kBTUh-SEER-14.0 | dxAC-Com-Split-55to65kBTUh-SEER-15.0 | Available |  | 0 | 0 | June 2017 DEER Update | ErRobNc | dxAC-Com-Split-55to65kBTUh-SEER-14.0 | HVAC-airAC |  | None | 2017-07-01 | 2020-05-27 | InEA_mod |  |  |  |  | Standard | Measure corrected and updated for DEER June 2017 Update including Baseline Adjustment; Measure expired due to DEER2020 update | 1 | 1 | 0 | Deemed Ex Ante Team |  | Measure corrected and updated for DEER June 2017 Update including Baseline Adjustment; Measure expired due to DEER2020 update |  | Extended per Golden Rod Memo 2019-12-23
2020 | NE-HVAC-airAC-SpltPkg-65to134kBtuh-11p5eer-woutPreEcono | EER-rated packaged Air Conditioner, Size Range: 65 - 134 kBTU/h, EER = 11.5, min IEER = 13, EIR = 0.26, Fan W/CFM = 0.4, two-speed fan, with Econo (Pre-existing vintages do not include Economizer) | DEER2020 | D20v1 | 2020-11-24 16:30 | NE-HVAC-airAC-SpltPkg-65to134kBtuh-11p5eer-woutPreEcono | DEER | Standard | None |  |  | None |  | 0 |  | 0 | Com | Any | HVAC | SpaceCool | dxAC_equip | pkgEER | dxAC-Com-Pkg-65to134kBtuh-EER11.5-2Spd | HVAC-airAC | EER-Rated Pkg AC, 65-134 kBTU/h; Pre-2005: EER = 10.0, one-speed fan, no Econo; 2006 - 2009: EER = 10.0, one-speed fan, no Econo; 2010 - 2013: EER = 11, one-speed fan, no Econo; 2014 - 2015: EER = 11, IEER 12.7, two-speed fan, w/Econo | EER-rated packaged Air Conditioner, Size Range: 65 - 134 kBTU/h, EER = 11, IEER = 12.7, EIR = 0.273, Fan W/CFM = 0.4, two-speed fan, with Econo | EER-rated packaged Air Conditioner, Size Range: 65 - 134 kBTU/h, EER = 11.5, min IEER = 13, EIR = 0.26, Fan W/CFM = 0.4, two-speed fan, with Econo |  |  |  | Available |  | 0 | 0 |  | ErRobNc | dxAC-Com-Pkg-65to134kBtuh-EER11.0-2Spd | HVAC-airAC |  | None | 2020-01-01 | [6 empty] | Standard |  | 1 | 1 | 0 | Deemed Ex Ante Team |  |  |  | Updated to indicate claim/filing status
196 | R-Out-LEDFixt-Ext(21w)-dWP41-dWC29 | Residential Outdoor General Lighting: LED Fixture replaces pre-existing standard lighting Wattage. Measure includes Code case. | DEER2017 | Staff Disposition | 2020-11-24 16:30 | Res-Oltg-dWatt-CFL | NonDEER | Scaled | BaseRatio | 0 | 0 | None |  | 0 |  | 1 | Res | Any | Lighting | OutGen | Ltg_Fixture | LED_fixt |  | OLtg-Res-LED-50000hr | LED A19 Basecase, Total Watts = 2.96 x Msr Watts | LED Fixture Basecase, Total Watts = 2.42 x Msr Watts | LED fixture: Any type of housing Fixture Type, 1360 min lm, Exterior Rated; Total Watts = 21 | LEDratio0296 | LEDratio0242 | LEDFixt-Ext(21w) | Available | From LED WRR Disposition July 2016 | 0 | 0 | LED-WRR-WorkpaperDisposition_22Jul2016-Final.docx | ErRobNc |  | LtgFixture-Default |  | None | 2017-01-01 | 2019-12-31 | InEA_modVal | LT-69099 |  |  |  | Standard | Expires 12/31/2019 due to DEER2020 revised impacts and peak demand definition | 1 | 1 | 0 | Deemed Ex Ante Team |  | Expires 12/31/2019 due to DEER2020 revised impacts and peak demand definition |  | Updated to indicate claim/filing status
2020 | NG-HVAC-Blr-Stm-lt300kBtuh-83p0AFUE-Drft | Steam boiler (< 300 kBtuh, 83.0 AFUE, OA Reset from 140 to 165 F) | DEER2020 | D20v1 | 2020-11-24 16:30 | NG-HVAC-Blr-Stm-lt300kBtuh-83p0AFUE-Drft | DEER | Standard | None | 0 | 0 | None |  | 0 |  | 0 | Com | Any | HVAC | SpaceHeat | SteamHtg_eq | Boiler_AF |  | HVAC-Blr | Steam boiler,< 300 kBtuh; Pre-2005: 75.0 Et, No reset 2006 - 2009: 75.0 Et, OA Reset from 140 to 165 F 2010 - 2013: 75.0 Et, OA Reset from 140 to 165 F 2014 - 2015: 80.0 Et, OA Reset from 140 to 165 F | Steam boiler (< 300 kBtuh, 80.0 AFUE, OA Reset from 140 to 165 F) | Steam boiler (< 300 kBtuh, 83.0 AFUE, OA Reset from 140 to 165 F) |  |  |  | Available |  | 0 | 0 |  | ErRobNc |  | HVAC-Blr |  | None | 2020-01-01 | [6 empty] | Standard |  | 1 | 1 | 0 | Deemed Ex Ante Team |  |  |  | Updated to indicate claim/filing status
198 | R-Out-LEDFixt-Ext(23w)-dWP45-dWC32 | Residential Outdoor General Lighting: LED Fixture replaces pre-existing standard lighting Wattage. Measure includes Code case. | DEER2017 | Staff Disposition | 2020-11-24 16:30 | Res-Oltg-dWatt-CFL | NonDEER | Scaled | BaseRatio | 0 | 0 | None |  | 0 |  | 1 | Res | Any | Lighting | OutGen | Ltg_Fixture | LED_fixt |  | OLtg-Res-LED-50000hr | LED A19 Basecase, Total Watts = 2.96 x Msr Watts | LED Fixture Basecase, Total Watts = 2.42 x Msr Watts | LED fixture: Any type of housing Fixture Type, Exterior Rated; Total Watts = 23 | LEDratio0296 | LEDratio0242 | LEDFixt-Ext(23w) | Available | From LED WRR Disposition July 2016 | 0 | 0 | LED-WRR-WorkpaperDisposition_22Jul2016-Final.docx | ErRobNc |  | LtgFixture-Default |  | None | 2017-01-01 | 2019-12-31 | InEA_modVal | LT-53077 |  |  |  | Standard | Expires 12/31/2019 due to DEER2020 revised impacts and peak demand definition | 1 | 1 | 0 | Deemed Ex Ante Team |  | Expires 12/31/2019 due to DEER2020 revised impacts and peak demand definition |  | Updated to indicate claim/filing status
199 | R-Out-LEDFixt-Ext(24w)-dWP47-dWC34 | Residential Outdoor General Lighting: LED Fixture replaces pre-existing standard lighting Wattage. Measure includes Code case. | DEER2017 | Staff Disposition | 2020-11-24 16:30 | Res-Oltg-dWatt-CFL | NonDEER | Scaled | BaseRatio | 0 | 0 | None |  | 0 |  | 1 | Res | Any | Lighting | OutGen | Ltg_Fixture | LED_fixt |  | OLtg-Res-LED-50000hr | LED A19 Basecase, Total Watts = 2.96 x Msr Watts | LED Fixture Basecase, Total Watts = 2.42 x Msr Watts | LED fixture: Any type of housing Fixture Type, 1920 min lm, Exterior Rated; Total Watts = 24 | LEDratio0296 | LEDratio0242 | LEDFixt-Ext(24w) | Available | From LED WRR Disposition July 2016 | 0 | 0 | LED-WRR-WorkpaperDisposition_22Jul2016-Final.docx | ErRobNc |  | LtgFixture-Default |  | None | 2017-01-01 | 2019-12-31 | InEA_modVal | LT-50205 |  |  |  | Standard | Expires 12/31/2019 due to DEER2020 revised impacts and peak demand definition | 1 | 1 | 0 | Deemed Ex Ante Team |  | Expires 12/31/2019 due to DEER2020 revised impacts and peak demand definition |  | Updated to indicate claim/filing status
2020 | NG-HVAC-Blr-Stm-gt2500kBtuh-82p0Et-Drft | Steam boiler (> 2500 kBtuh, 82.0 Et, OA Reset from 140 to 165 F) | DEER2020 | D20v1 | 2020-11-24 16:30 | NG-HVAC-Blr-Stm-gt2500kBtuh-82p0Et-Drft | DEER | Standard | None | 0 | 0 | None |  | 0 |  | 0 | Com | Any | HVAC | SpaceHeat | SteamHtg_eq | Boiler_Et |  | HVAC-Blr | Steam boiler,> 2500 kBtuh; Pre-2005: 75.0 Et, No reset 2006 - 2009: 75.0 Et, OA Reset from 140 to 165 F 2010 - 2013: 75.0 Et, OA Reset from 140 to 165 F 2014 - 2015: 79.0 Et, OA Reset from 140 to 165 F | Steam boiler (> 2500 kBtuh, 79.0 Et, 82.0Ec, OA Reset from 140 to 165 F) | Steam boiler (> 2500 kBtuh, 82.0 Et, OA Reset from 140 to 165 F) |  |  |  | Available |  | 0 | 0 |  | ErRobNc |  | HVAC-Blr |  | None | 2020-01-01 | [6 empty] | Standard |  | 1 | 1 | 0 | Deemed Ex Ante Team |  |  |  | Updated to indicate claim/filing status
89 | NE-HVAC-Chlr-AirPkgRecip-AllSizes-1p008kwpton | Air cooled package reciprocating chiller (1.008 kW/ton) | DEER2014 | D13 v1.0 | 2020-11-24 16:30 | NE-HVAC-Chlr-AirPkgRecip-AllSizes-1p008kwpton | DEER | Standard | None | 0 | 0 | None |  | 0 |  | 0 | Com | Any | HVAC | SpaceCool | Chiller | RecipComp |  | HVAC-Chlr | Air cooled package reciprocating chiller, efficiency based on vintage | Air cooled package reciprocating chiller (1.260 kW/ton) | Air cooled package reciprocating chiller (1.008 kW/ton) |  |  |  | Available |  | 0 | 0 |  | ErRobNc |  | HVAC-Chlr | D08-NE-HVAC-Chlr-AirPkgRecip-AllSizes-1p008kwpton | DEER1314 | 2013-01-01 | 2019-12-31 | DEER |  |  |  |  | Standard |  | 1 | 1 | 0 | Deemed Ex Ante Team |  |  |  | Updated to indicate claim/filing status
190 | R-Out-LEDFixt-Ext(15w)-dWP29-dWC21 | Residential Outdoor General Lighting: LED Fixture replaces pre-existing standard lighting Wattage. Measure includes Code case. | DEER2017 | Staff Disposition | 2020-11-24 16:30 | Res-Oltg-dWatt-CFL | NonDEER | Scaled | BaseRatio | 0 | 0 | None |  | 0 |  | 1 | Res | Any | Lighting | OutGen | Ltg_Fixture | LED_fixt |  | OLtg-Res-LED-50000hr | LED A19 Basecase, Total Watts = 2.96 x Msr Watts | LED Fixture Basecase, Total Watts = 2.42 x Msr Watts | LED fixture: Any type of housing Fixture Type, Exterior Rated; Total Watts = 15 | LEDratio0296 | LEDratio0242 | LEDFixt-Ext(15w) | Available | From LED WRR Disposition July 2016 | 0 | 0 | LED-WRR-WorkpaperDisposition_22Jul2016-Final.docx | ErRobNc |  | LtgFixture-Default |  | None | 2017-01-01 | 2019-12-31 | InEA_modVal | LT-93998 |  |  |  | Standard | Expires 12/31/2019 due to DEER2020 revised impacts and peak demand definition | 1 | 1 | 0 | Deemed Ex Ante Team |  | Expires 12/31/2019 due to DEER2020 revised impacts and peak demand definition |  | Updated to indicate claim/filing status
2020 | NB-HVAC-DuctSeal-low | Duct Sealing (Total leakage reduced from 28% of AHU flow to 18%) | DEER2020 | D20v1 | 2020-11-24 16:30 | NB-HVAC-DuctSeal-low | DEER | Standard | None |  |  | None |  | 0 |  | 0 | Com | Any | HVAC | VentAirDist | HV_AirDist | DuctSysC |  | HVAC-DuctSeal | Duct Leakage: 14% supply; 14% return (28% total) |  | Duct Sealing (Total leakage reduced from 28% of AHU flow to 18%) |  |  |  | Available |  | 0 | 0 |  | Retro |  | HVAC-DuctSeal |  | None | 2020-01-01 | [6 empty] | Standard |  | 1 | 1 | 0 | Deemed Ex Ante Team |  |  |  | Updated to indicate claim/filing status
2020 | RE-Frzr-Chest-ManDef_WtdSize-Tier1 | Chest freezers and all other freezers except compact freezers, Size Range: Weighted Size, Energy Star (10% less than Code Maximum) | DEER2020 | D20 v1 | 2020-11-24 16:30 | Res-Frzr-dKWH-Cond | DEER | Scaled | Delta | 27 | 29.7 | None |  | 0 |  | 1 | Res | Any | AppPlug | Refrig | Ref_Storage | Freezer |  | Appl-ESFrzr |  |  |  |  | Frzr-Chest-ManDef_WtdSize-Code | Frzr-Chest-ManDef_WtdSize-Tier1 | Available |  | 0 | 0 |  | RobNc |  | Appl-ESFrzr |  | None | 2020-01-01 | [6 empty] | Standard |  | 1 | 1 | 0 | Deemed Ex Ante Team |  |  |  | Updated to indicate claim/filing status
2020 | NG-HVAC-Blr-HW-lt300kBtuh-90p0AFUE-CndStd | Hot water boiler (< 300 kBtuh, 90.0 AFUE, condensing, OA reset from 140 to 165 F) | DEER2020 | D20v1 | 2020-11-24 16:30 | NG-HVAC-Blr-HW-lt300kBtuh-90p0AFUE-CndStd | DEER | Standard | None | 0 | 0 | None |  | 0 |  | 0 | Com | Any | HVAC | SpaceHeat | WaterHtg_eq | Boiler_AF |  | HVAC-Blr | Hot water boiler,< 300 kBtuh; Pre-2005: 80.0 Et, No reset 2006 - 2009: 80.0 Et, OA Reset from 140 to 165 F 2010 - 2013: 80.0 Et, OA Reset from 140 to 165 F 2014 - 2015: 82.0 Et, OA Reset from 140 to 165 F | Hot water boiler (< 300 kBtuh, 82.0 AFUE, OA Reset from 140 to 165 F) | Hot water boiler (< 300 kBtuh, 90.0 AFUE, condensing, OA reset from 140 to 165 F) |  |  |  | Available |  | 0 | 0 |  | ErRobNc |  | HVAC-Blr |  | None | 2020-01-01 | [6 empty] | Standard |  | 1 | 1 | 0 | Deemed Ex Ante Team |  |  |  | Updated to indicate claim/filing status
2020 | NE-HVAC-VarRefgHP-20to24ton-13.7EER | Heat pump VRF system, 20to24ton Tier 2, 13.7 EER | DEER2020 | D20v1 | 2020-11-24 16:30 | VarRefgHP-20to24ton-13.7EER | ExAnte | Standard | None |  |  | None |  | 0 |  | 0 | Com | Any | HVAC | HeatCool | dxHP_equip | VarRefgHP |  | HVAC-airHP |  | Heat pump VRF system, 20to24ton Tier 0, 9.5 EER | Heat pump VRF system, 20to24ton Tier 2, 13.7 EER |  | VarRefgHP-20to24ton-9.5EER | VarRefgHP-20to24ton-13.7EER | Available |  | 0 | 0 |  | Rob |  |  |  | None | 2020-01-01 | [6 empty] | Standard |  | 1 | 1 | 0 | Deemed Ex Ante Team |  |  |  | Updated to indicate claim/filing status
882 | C-In-CFLscw(20w)-dWP12 | Commercial Indoor General Lighting: CFL Lamp with integated Ballast replaces pre-existing standard lighting Wattage. Measure includes Code case. Impacts: CFL-based HOU (varies by BldgType) | ExAnte2017 | Disposition | 2020-11-24 16:30 | Com-Iltg-dWatt-CFL | NonDEER | Scaled | BaseRatio | 0 | 0 | None |  | 0 |  | 1 | Com | Any | Lighting | InGen-CFL | Ltg_Lamp | CFLint_lamp | CFLscw(20w) | ILtg-CFL-Com | All Nonres (except globe & candelabra) CFL base case, Total Watts = 1.59 x Msr Watts | All Nonres (except globe & candelabra) CFL base case, Total Watts = 1.59 x Msr Watts | CFL Lamp: Non-Reflector, 965 initial lumens, 20 Watts | CFLratio0159 | CFLratio0159 | CFLscw(20w) | Available |  |  |  | 2017ScrewInLampDisposition | ErRobNc |  |  |  | 2017Dispo-Com-InLtg | 2017-07-01 | 2018-06-30 | InEA_modVal |  |  |  |  | Standard | Remove expiry date per Commission Staff direction 2018ScrewInLampSavignsMethods-11Dec2017.pdf | 1 | 1 | 0 | Deemed Ex Ante Team |  | Remove expiry date per Commission Staff direction 2018ScrewInLampSavignsMethods-11Dec2017.pdf |  | Updated to indicate claim/filing status
200 | R-Out-LEDFixt-Ext(25w)-dWP49-dWC35 | Residential Outdoor General Lighting: LED Fixture replaces pre-existing standard lighting Wattage. Measure includes Code case. | DEER2017 | Staff Disposition | 2020-11-24 16:30 | Res-Oltg-dWatt-CFL | NonDEER | Scaled | BaseRatio | 0 | 0 | None |  | 0 |  | 1 | Res | Any | Lighting | OutGen | Ltg_Fixture | LED_fixt |  | OLtg-Res-LED-50000hr | LED A19 Basecase, Total Watts = 2.96 x Msr Watts | LED Fixture Basecase, Total Watts = 2.42 x Msr Watts | LED fixture: Any type of housing Fixture Type, 1960 min lm, Exterior Rated; Total Watts = 25 | LEDratio0296 | LEDratio0242 | LEDFixt-Ext(25w) | Available | From LED WRR Disposition July 2016 | 0 | 0 | LED-WRR-WorkpaperDisposition_22Jul2016-Final.docx | ErRobNc |  | LtgFixture-Default |  | None | 2017-01-01 | 2019-12-31 | InEA_modVal | LT-54680 |  |  |  | Standard | Expires 12/31/2019 due to DEER2020 revised impacts and peak demand definition | 1 | 1 | 0 | Deemed Ex Ante Team |  | Expires 12/31/2019 due to DEER2020 revised impacts and peak demand definition |  | Updated to indicate claim/filing status
2020 | RE-RefgFrz-BM_WtdSize-Tier2 | Refrigerator-freezers - automatic defrost with bottom-mounted freezer without an automatic icemaker, Size Range: Weighted Size, 30% less than Code Maximum | DEER2020 | D20 v1 | 2020-11-24 16:30 | Res-Refg-dKWH-Cond | DEER | Scaled | Delta | 166 | 196 | None |  | 0 |  | 1 | Res | Any | AppPlug | Refrig | Ref_Storage | RefrigFrz | RefgFrz-BM_WtdSize-Tier2 | Appl-ESRefg |  |  |  |  | RefgFrz-BM_WtdSize-Code | RefgFrz-BM_WtdSize-Tier2 | Available |  | 0 | 0 |  | RobNc | RefgFrz-BM_WtdSize-Code | Appl-ESRefg |  | None | 2020-01-01 | [6 empty] | Standard |  | 1 | 1 | 0 | Deemed Ex Ante Team |  |  |  | Updated to indicate claim/filing status
2020 | NE-HVAC-Chlr-WtrCldCentChlr-NoFric-2Cmp-lt150tons-0.626kwpton-0.396IPLV-VarSpd-CndRlf | Water Cooled Centrifugal Chiller w/2 frictionless VSD compressors and condenser relief (< 150 tons, 0.626 Max kW/ton, 0.396 Max IPLV) | DEER2020 | D20 v1 | 2022-05-20 18:17 | NE-HVAC-Chlr-WtrCldCentChlr-NoFric-2Cmp-lt150tons-0.626kwpton-0.396IPLV-VarSpd-CndRlf | DEER | Standard | None | 0 | 0 | None |  | 0 |  | 0 | Com | Any | HVAC | SpaceCool | Chiller | WtrCldCentChlr |  | HVAC-Chlr | Water Cooled Centrifugal Chiller w/2 frictionless VSD compressors and condenser relief (< 150 tons, 0.695 kW/ton, 0.44 IPLV) | Water Cooled Centrifugal Chiller w/2 frictionless VSD compressors and condenser relief (< 150 tons, 0.695 kW/ton, 0.44 IPLV) | Water Cooled Centrifugal Chiller w/2 frictionless VSD compressors and condenser relief (< 150 tons, 0.626 kW/ton, 0.396 IPLV) | WtrCldCentChlr-NoFric-2Cmp-lt150tons-0.695kwpton-0.44IPLV-VarSpd-CndRlf | WtrCldCentChlr-NoFric-2Cmp-lt150tons-0.695kwpton-0.44IPLV-VarSpd-CndRlf | WtrCldCentChlr-NoFric-2Cmp-lt150tons-0.626kwpton-0.396IPLV-VarSpd-CndRlf | Available |  | 0 | 0 |  | ErRobNc |  | HVAC-Chlr |  | None | 2020-01-01 | 2022-12-31 | [5 empty] | Standard |  | 1 | 1 | 0 | Deemed Ex Ante Team |  |  |  | Scheduled measure expiration
2020 | RE-RefgFrz-BM-TTD_VLarge-Tier1 | Refrigerator-freezer - automatic defrost with bottom-mounted freezer with through-the-door ice service, Size Range: Very large (over 23 cu. Ft.), Energy Star (10% less than Code Maximum) | DEER2020 | D20 v1 | 2020-11-24 16:30 | Res-Refg-dKWH-Cond | DEER | Scaled | Delta | 78 | 92 | None |  | 0 |  | 1 | Res | Any | AppPlug | Refrig | Ref_Storage | RefrigFrz | RefgFrz-BM-TTD_VLarge-Tier1 | Appl-ESRefg |  |  |  |  | RefgFrz-BM-TTD_VLarge-Code | RefgFrz-BM-TTD_VLarge-Tier1 | Available |  | 0 | 0 |  | RobNc | RefgFrz-BM-TTD_VLarge-Code | Appl-ESRefg |  | None | 2020-01-01 | [6 empty] | Standard |  | 1 | 1 | 0 | Deemed Ex Ante Team |  |  |  | Updated to indicate claim/filing status
2020 | NE-HVAC-airHP-Pkg-55to65kBtuh-16p0seer-8p5hspf | Commercial SEER-rated Packaged Heat Pumps, Size Range: 55 - 65 kBTU/h, SEER = 16 (HSPF = 8.5), EIR = 0.238, Fan W/CFM = 0.27, two-speed fan, with Econo | DEER2020 | D20v1 | 2022-02-08 17:30 | NE-HVAC-airHP-Pkg-55to65kBtuh-16p0seer-8p5hspf | DEER | Standard | None |  |  | None |  | 0 |  | 0 | Com | Any | HVAC | HeatCool | dxHP_equip | pkgSEER | dxHP-Com-Pkg-55to65kBTUh-SEER-16.0 | HVAC-airHP | Com SEER-Rated Pkg HP, 18-65 kBTU/h; old: SEER = 10 (HSPF = 7.1), one-speed fan, no Econo; ex: SEER = 13 (HSPF = 8.2), one-speed fan, no Econo; recent: SEER = 14 (HSPF = 8), two-speed fan, w/Econo | Commercial SEER-rated Packaged Heat Pumps, Size Range: 55 - 65 kBTU/h, SEER = 14 (HSPF = 8.0), EIR = 0.27, Fan W/CFM = 0.29, two-speed fan, with Econo | Commercial SEER-rated Packaged Heat Pumps, Size Range: 55 - 65 kBTU/h, SEER = 16 (HSPF = 8.5), EIR = 0.238, Fan W/CFM = 0.27, two-speed fan, with Econo |  | dxHP-Com-Pkg-55to65kBTUh-SEER-14.0 | dxHP-Com-Pkg-55to65kBTUh-SEER-16.0 | Available |  | 0 | 0 |  | ErRobNc | dxHP-Com-Pkg-55to65kBTUh-SEER-14.0 | HVAC-airHP |  | None | 2020-05-28 | 2022-12-31 | [5 empty] | Standard |  | 1 | 1 | 0 | Deemed Ex Ante Team |  |  |  | Delayed per Golden Rod Memo 2019-12-23
437 | RE-WtrHt-SmlStrg-HP-lte12kW-50G-2p00EF | Efficient water heater: HP_EF Elec (EF=2.00) replaces Elec water heater | DEER2015 | DEER-WaterHeater-Calculator | 2020-11-24 16:30 | RE-WtrHt-SmlStrg-HP-lte12kW-50G-2p00EF | DEER | Standard | None | 0 | 0 | None |  | 0 |  | 1 | Res | Any | SHW | Heating | WaterHtg_eq | HP_EF |  | WtrHt-Res-Elec | Small Storage 50 gallon Elec water heater, EF varies by vintage |  |  |  | Stor_EF-Elec-050gal-0.945EF | Stor_EF-ElecHP-050gal-2.00EF | Available |  | 0 | 0 |  | ErRobNc |  | WtrHt-Res-Elec |  | None | 2015-04-16 | 2016-12-31 | DEER |  |  |  |  | Standard |  | 1 | 1 | 0 | Deemed Ex Ante Team |  |  |  | Updated to indicate claim/filing status
2020 | NG-HVAC-Blr-HW-gt2500kBtuh-85p0Et-Drft | Hot water boiler (> 2500 kBtuh, 85.0 Et, 87.0Ec, OA Reset from 140 to 165 F) | DEER2020 | D20v1 | 2020-11-24 16:30 | NG-HVAC-Blr-HW-gt2500kBtuh-85p0Et-Drft | DEER | Standard | None | 0 | 0 | None |  | 0 |  | 0 | Com | Any | HVAC | SpaceHeat | WaterHtg_eq | Boiler_Et |  | HVAC-Blr | Hot water boiler,> 2500 kBtuh; Pre-2005: 75.0 Et, No reset 2006 - 2009: 75.0 Et, OA Reset from 140 to 165 F 2010 - 2013: 75.0 Et, OA Reset from 140 to 165 F 2014 - 2015: 80.0 Et, OA Reset from 140 to 165 F | Hot water boiler (> 2500 kBtuh, 80.0 Et, 82.0Ec, OA Reset from 140 to 165 F) | Hot water boiler (> 2500 kBtuh, 85.0 Et, 87.0Ec, OA Reset from 140 to 165 F) |  |  |  | Available |  | 0 | 0 |  | ErRobNc |  | HVAC-Blr |  | None | 2020-01-01 | [6 empty] | Standard |  | 1 | 1 | 0 | Deemed Ex Ante Team |  |  |  | Updated to indicate claim/filing status
2020 | RE-RefgFrz-SM_Large-Tier2 | Refrigerator-freezers - automatic defrost with side-mounted freezer without an automatic icemaker, Size Range: Large (21 to 23 cu. ft.), 30% less than Code Maximum | DEER2020 | D20 v1 | 2020-11-24 16:30 | Res-Refg-dKWH-Cond | DEER | Scaled | Delta | 161 | 190 | None |  | 0 |  | 1 | Res | Any | AppPlug | Refrig | Ref_Storage | RefrigFrz | RefgFrz-SM_Large-Tier2 | Appl-ESRefg |  |  |  |  | RefgFrz-SM_Large-Code | RefgFrz-SM_Large-Tier2 | Available |  | 0 | 0 |  | RobNc | RefgFrz-SM_Large-Code | Appl-ESRefg |  | None | 2020-01-01 | [6 empty] | Standard |  | 1 | 1 | 0 | Deemed Ex Ante Team |  |  |  | Updated to indicate claim/filing status
2020 | RE-RefgFrz-SM_Large-Tier1 | Refrigerator-freezers - automatic defrost with side-mounted freezer without an automatic icemaker, Size Range: Large (21 to 23 cu. ft.), Energy Star (10% less than Code Maximum) | DEER2020 | D20 v1 | 2020-11-24 16:30 | Res-Refg-dKWH-Cond | DEER | Scaled | Delta | 54 | 63.7 | None |  | 0 |  | 1 | Res | Any | AppPlug | Refrig | Ref_Storage | RefrigFrz | RefgFrz-SM_Large-Tier1 | Appl-ESRefg |  |  |  |  | RefgFrz-SM_Large-Code | RefgFrz-SM_Large-Tier1 | Available |  | 0 | 0 |  | RobNc | RefgFrz-SM_Large-Code | Appl-ESRefg |  | None | 2020-01-01 | [6 empty] | Standard |  | 1 | 1 | 0 | Deemed Ex Ante Team |  |  |  | Updated to indicate claim/filing status
2020 | RE-RefgFrz-SM-Ice_Small-Tier2 | Refrigerator-freezers - automatic defrost with side-mounted freezer with an automatic icemaker without through-the-door ice service, Size Range: Small (13 to 16 cu. ft.), 30% less than Code Maximum | DEER2020 | D20 v1 | 2020-11-24 16:30 | Res-Refg-dKWH-Cond | DEER | Scaled | Delta | 163 | 192 | None |  | 0 |  | 1 | Res | Any | AppPlug | Refrig | Ref_Storage | RefrigFrz | RefgFrz-SM-Ice_Small-Tier2 | Appl-ESRefg |  |  |  |  | RefgFrz-SM-Ice_Small-Code | RefgFrz-SM-Ice_Small-Tier2 | Available |  | 0 | 0 |  | RobNc | RefgFrz-SM-Ice_Small-Code | Appl-ESRefg |  | None | 2020-01-01 | [6 empty] | Standard |  | 1 | 1 | 0 | Deemed Ex Ante Team |  |  |  | Updated to indicate claim/filing status
201 | R-Out-LEDFixt-Ext(27w)-dWP52-dWC38 | Residential Outdoor General Lighting: LED Fixture replaces pre-existing standard lighting Wattage. Measure includes Code case. | DEER2017 | Staff Disposition | 2020-11-24 16:30 | Res-Oltg-dWatt-CFL | NonDEER | Scaled | BaseRatio | 0 | 0 | None |  | 0 |  | 1 | Res | Any | Lighting | OutGen | Ltg_Fixture | LED_fixt |  | OLtg-Res-LED-50000hr | LED A19 Basecase, Total Watts = 2.96 x Msr Watts | LED Fixture Basecase, Total Watts = 2.42 x Msr Watts | LED fixture: Any type of housing Fixture Type, Exterior Rated; Total Watts = 27 | LEDratio0296 | LEDratio0242 | LEDFixt-Ext(27w) | Available | From LED WRR Disposition July 2016 | 0 | 0 | LED-WRR-WorkpaperDisposition_22Jul2016-Final.docx | ErRobNc |  | LtgFixture-Default |  | None | 2017-01-01 | 2019-12-31 | InEA_modVal | LT-69836 |  |  |  | Standard | Expires 12/31/2019 due to DEER2020 revised impacts and peak demand definition | 1 | 1 | 0 | Deemed Ex Ante Team |  | Expires 12/31/2019 due to DEER2020 revised impacts and peak demand definition |  | Updated to indicate claim/filing status
2020 | RE-RefgFrz-SM-TTD_Med-Tier1 | Refrigerator-freezers - automatic defrost with side-mounted freezer with through-the-door ice service, Size Range: Medium (17 to 20 cu. ft.), Energy Star (10% less than Code Maximum) | DEER2020 | D20 v1 | 2020-11-24 16:30 | Res-Refg-dKWH-Cond | DEER | Scaled | Delta | 64 | 75.5 | None |  | 0 |  | 1 | Res | Any | AppPlug | Refrig | Ref_Storage | RefrigFrz | RefgFrz-SM-TTD_Med-Tier1 | Appl-ESRefg |  |  |  |  | RefgFrz-SM-TTD_Med-Code | RefgFrz-SM-TTD_Med-Tier1 | Available |  | 0 | 0 |  | RobNc | RefgFrz-SM-TTD_Med-Code | Appl-ESRefg |  | None | 2020-01-01 | [6 empty] | Standard |  | 1 | 1 | 0 | Deemed Ex Ante Team |  |  |  | Updated to indicate claim/filing status
2020 | RE-RefgFrz-SM-TTD_WtdSize-Tier2 | Refrigerator-freezers - automatic defrost with side-mounted freezer with through-the-door ice service, Size Range: Weighted Size, 30% less than Code Maximum | DEER2020 | D20 v1 | 2020-11-24 16:30 | Res-Refg-dKWH-Cond | DEER | Scaled | Delta | 210 | 248 | None |  | 0 |  | 1 | Res | Any | AppPlug | Refrig | Ref_Storage | RefrigFrz | RefgFrz-SM-TTD_WtdSize-Tier2 | Appl-ESRefg |  |  |  |  | RefgFrz-SM-TTD_WtdSize-Code | RefgFrz-SM-TTD_WtdSize-Tier2 | Available |  | 0 | 0 |  | RobNc | RefgFrz-SM-TTD_WtdSize-Code | Appl-ESRefg |  | None | 2020-01-01 | [6 empty] | Standard |  | 1 | 1 | 0 | Deemed Ex Ante Team |  |  |  | Updated to indicate claim/filing status
2020 | Appl-Dishwash-StdSize-ElecDHW-Tier3 | Dishwasher, Standard Capacity, Electric DHW, EAEU = 180 (Tier 3) | DEER2020 | D20v1 | 2022-04-07 14:16 | Appl-Dishwash-StdSize-ElecDHW-Tier3 | DEER | Standard | None |  |  | None |  | 0 |  | 0 | Res | Any | AppPlug | KitchenApp | Clean_equip | DishWash |  | Appl-EffDW |  | Dishwasher, Standard capacity, in a house with Electric DHW, EAEU = 307 | Dishwasher, Standard capacity, in a house with Electric DHW, EAEU = 180 |  |  |  | Available |  | 0 | 0 |  | RobNc |  | Appl-EffDW |  | None | 2020-01-01 | 2022-12-31 | [5 empty] | Component |  | 1 | 1 | 0 | Deemed Ex Ante Team |  |  |  | Updated to indicate claim/filing status
2020 | RE-RefgFrz-SM-TTD_VLarge-Tier1 | Refrigerator-freezers - automatic defrost with side-mounted freezer with through-the-door ice service, Size Range: Very large (over 23 cu. Ft.), Energy Star (10% less than Code Maximum) | DEER2020 | D20 v1 | 2020-11-24 16:30 | Res-Refg-dKWH-Cond | DEER | Scaled | Delta | 72 | 85 | None |  | 0 |  | 1 | Res | Any | AppPlug | Refrig | Ref_Storage | RefrigFrz | RefgFrz-SM-TTD_VLarge-Tier1 | Appl-ESRefg |  |  |  |  | RefgFrz-SM-TTD_VLarge-Code | RefgFrz-SM-TTD_VLarge-Tier1 | Available |  | 0 | 0 |  | RobNc | RefgFrz-SM-TTD_VLarge-Code | Appl-ESRefg |  | None | 2020-01-01 | [6 empty] | Standard |  | 1 | 1 | 0 | Deemed Ex Ante Team |  |  |  | Updated to indicate claim/filing status
2023 | NE-HVAC-airAC-SpltPkg-240to759kBtuh-10p8eer | EER-rated packaged air conditioner, size range: 240 - 760 kBtu/h, EER = 10.8, min IEER = 12.2, EIR = 0.255, fan W/CFM = 0.61, two-speed fan, with economizer | DEER2023 | D23v0 | 2022-05-27 18:53 | NE-HVAC-airAC-SpltPkg-240to759kBtuh-10p8eer | Deem-DEER | Standard | None |  |  | None |  | 0 |  | 1 | Com | Any | HVAC | SpaceCool | dxAC_equip | pkgEER |  | HVAC-airAC | EER-rated packaged air conditioner, 240-760 kBtu/h; mix of single-zone 9.8 EER and multi-zone 10.0 EER system configurations where applicable | EER-rated packaged air conditioner, size range: 240 - 760 kBtu/h, mix of single-zone 9.8 EER and multi-zone 10.0 EER system configurations where applicable | EER-rated packaged air conditioner, size range: 240 - 760 kBtu/h, EER = 10.8, mix of single-zone and multi-zone system configurations where applicable | PreNRes-PVVAC+PkgAC-240to760kBtu/h-VarSpH+1to2SpH-E10.0+E9.8-byBldgType | StdNRes-PVVAC+PkgAC-240to760kBtu/h-VarSpP+2SpP-E10.0+E9.8-byBldgType | MsrNRes-PVVAC+PkgAC-240to760kBtu/h-VarSpP+2SpP-E10.8-byBldgType | Available |  | 0 | 0 |  |  |  | HVAC-airAC |  | None | 2023-01-01 | [6 empty] | Standard |  | 1 | 1 | 0 | Deemed Ex Ante Team | 2022-05-27 18:53 | Re-simulated using CZ2022 weather data | Deemed Ex Ante Team
202 | R-Out-LEDFixt-Ext(28w)-dWP54-dWC39 | Residential Outdoor General Lighting: LED Fixture replaces pre-existing standard lighting Wattage. Measure includes Code case. | DEER2017 | Staff Disposition | 2020-11-24 16:30 | Res-Oltg-dWatt-CFL | NonDEER | Scaled | BaseRatio | 0 | 0 | None |  | 0 |  | 1 | Res | Any | Lighting | OutGen | Ltg_Fixture | LED_fixt |  | OLtg-Res-LED-50000hr | LED A19 Basecase, Total Watts = 2.96 x Msr Watts | LED Fixture Basecase, Total Watts = 2.42 x Msr Watts | LED fixture: Any type of housing Fixture Type, 2400 min lm, Exterior Rated; Total Watts = 28 | LEDratio0296 | LEDratio0242 | LEDFixt-Ext(28w) | Available | From LED WRR Disposition July 2016 | 0 | 0 | LED-WRR-WorkpaperDisposition_22Jul2016-Final.docx | ErRobNc |  | LtgFixture-Default |  | None | 2017-01-01 | 2019-12-31 | InEA_modVal | LT-66097 |  |  |  | Standard | Expires 12/31/2019 due to DEER2020 revised impacts and peak demand definition | 1 | 1 | 0 | Deemed Ex Ante Team |  | Expires 12/31/2019 due to DEER2020 revised impacts and peak demand definition |  | Updated to indicate claim/filing status
203 | R-Out-LEDFixt-Ext(29w)-dWP56-dWC41 | Residential Outdoor General Lighting: LED Fixture replaces pre-existing standard lighting Wattage. Measure includes Code case. | DEER2017 | Staff Disposition | 2020-11-24 16:30 | Res-Oltg-dWatt-CFL | NonDEER | Scaled | BaseRatio | 0 | 0 | None |  | 0 |  | 1 | Res | Any | Lighting | OutGen | Ltg_Fixture | LED_fixt |  | OLtg-Res-LED-50000hr | LED A19 Basecase, Total Watts = 2.96 x Msr Watts | LED Fixture Basecase, Total Watts = 2.42 x Msr Watts | LED fixture: Any type of housing Fixture Type, Exterior Rated; Total Watts = 29 | LEDratio0296 | LEDratio0242 | LEDFixt-Ext(29w) | Available | From LED WRR Disposition July 2016 | 0 | 0 | LED-WRR-WorkpaperDisposition_22Jul2016-Final.docx | ErRobNc |  | LtgFixture-Default |  | None | 2017-01-01 | 2019-12-31 | InEA_modVal | LT-85453 |  |  |  | Standard | Expires 12/31/2019 due to DEER2020 revised impacts and peak demand definition | 1 | 1 | 0 | Deemed Ex Ante Team |  | Expires 12/31/2019 due to DEER2020 revised impacts and peak demand definition |  | Updated to indicate claim/filing status
204 | R-Out-LEDFixt-Ext(30w)-dWP58-dWC42 | Residential Outdoor General Lighting: LED Fixture replaces pre-existing standard lighting Wattage. Measure includes Code case. | DEER2017 | Staff Disposition | 2020-11-24 16:30 | Res-Oltg-dWatt-CFL | NonDEER | Scaled | BaseRatio | 0 | 0 | None |  | 0 |  | 1 | Res | Any | Lighting | OutGen | Ltg_Fixture | LED_fixt |  | OLtg-Res-LED-50000hr | LED A19 Basecase, Total Watts = 2.96 x Msr Watts | LED Fixture Basecase, Total Watts = 2.42 x Msr Watts | LED fixture: Any type of housing Fixture Type, 2640 min lm, Exterior Rated; Total Watts = 30 | LEDratio0296 | LEDratio0242 | LEDFixt-Ext(30w) | Available | From LED WRR Disposition July 2016 | 0 | 0 | LED-WRR-WorkpaperDisposition_22Jul2016-Final.docx | ErRobNc |  | LtgFixture-Default |  | None | 2017-01-01 | 2019-12-31 | InEA_modVal | LT-53943 |  |  |  | Standard | Expires 12/31/2019 due to DEER2020 revised impacts and peak demand definition | 1 | 1 | 0 | Deemed Ex Ante Team |  | Expires 12/31/2019 due to DEER2020 revised impacts and peak demand definition |  | Updated to indicate claim/filing status
2020 | RE-Refg-All_WtdSize-Tier1 | All-refrigerators - automatic defrost (Refrigerator with no separate freezer storage), Size Range: Weighted Size, Energy Star (10% less than Code Maximum) | DEER2020 | D20 v1 | 2020-11-24 16:30 | Res-Refg-dKWH-Cond | DEER | Scaled | Delta | 30 | 35.4 | None |  | 0 |  | 1 | Res | Any | AppPlug | Refrig | Ref_Storage | RefrigFrz |  | Appl-ESRefg |  |  |  |  | Refg-All_WtdSize-Code | Refg-All_WtdSize-Tier1 | Available |  | 0 | 0 |  | RobNc |  | Appl-ESRefg |  | None | 2020-01-01 | [6 empty] | Standard |  | 1 | 1 | 0 | Deemed Ex Ante Team |  |  |  | Updated to indicate claim/filing status
205 | R-Out-LEDFixt-Ext(31w)-dWP60-dWC44 | Residential Outdoor General Lighting: LED Fixture replaces pre-existing standard lighting Wattage. Measure includes Code case. | DEER2017 | Staff Disposition | 2020-11-24 16:30 | Res-Oltg-dWatt-CFL | NonDEER | Scaled | BaseRatio | 0 | 0 | None |  | 0 |  | 1 | Res | Any | Lighting | OutGen | Ltg_Fixture | LED_fixt |  | OLtg-Res-LED-50000hr | LED A19 Basecase, Total Watts = 2.96 x Msr Watts | LED Fixture Basecase, Total Watts = 2.42 x Msr Watts | LED fixture: Any type of housing Fixture Type, Exterior Rated; Total Watts = 31 | LEDratio0296 | LEDratio0242 | LEDFixt-Ext(31w) | Available | From LED WRR Disposition July 2016 | 0 | 0 | LED-WRR-WorkpaperDisposition_22Jul2016-Final.docx | ErRobNc |  | LtgFixture-Default |  | None | 2017-01-01 | 2019-12-31 | InEA_modVal | LT-67699 |  |  |  | Standard | Expires 12/31/2019 due to DEER2020 revised impacts and peak demand definition | 1 | 1 | 0 | Deemed Ex Ante Team |  | Expires 12/31/2019 due to DEER2020 revised impacts and peak demand definition |  | Updated to indicate claim/filing status
4775 | C-Out-LEDFixt-Ext(43w)-dwP52 | Commercial Outdoor General Lighting: LED Fixture replaces HID fixture. Measure includes Code case. Impacts: HOU = 4100; CDF = 0 | DEER1314 | Lighting Disposition | 2020-11-24 16:30 | Com-Oltg-dWatt | NonDEER | Scaled | Delta |  |  | None |  | 0 |  | 1 | Com | Any | Lighting | OutGen | Ltg_Fixture | LED_fixt |  | OLtg-Com-LED-50000hr |  |  |  | HIDFixt-HPS-70w-Ext(95w) | HIDFixt-HPS-70w-Ext(95w) | LEDFixt-Ext(43w) | Available |  | 0 | 0 | RevisedHighBay.xlsx | RobNc |  | OLtg-HPS |  | None | 2013-01-01 | 2017-12-31 | InEA_same |  |  |  |  | Standard | Measure expired as part of DEER2018 | 1 | 1 | 0 | Deemed Ex Ante Team |  | Measure expired as part of DEER2018 |  | Updated to indicate claim/filing status
2020 | RE-RefgFrz_CmpSml-Tier1 | Compact refrigerator-freezers and refrigerators other than all-refrigerators with manual defrost, Size Range: compact mini (<5 cu. ft.), Energy Star (10% less than Code Maximum) | DEER2020 | D20 v1 | 2020-11-24 16:30 | Res-Refg-dKWH-Cond | DEER | Scaled | Delta | 28 | 33 | None |  | 0 |  | 1 | Res | Any | AppPlug | Refrig | Ref_Storage | RefrigFrz |  | Appl-ESRefg |  |  |  |  | RefgFrz_CmpSml-Code | RefgFrz_CmpSml-Tier1 | Available |  | 0 | 0 |  | RobNc |  | Appl-ESRefg |  | None | 2020-01-01 | [6 empty] | Standard |  | 1 | 1 | 0 | Deemed Ex Ante Team |  |  |  | Updated to indicate claim/filing status
112 | R-In-LEDFixt-1(11w)-dWP21-dWC15 | Residential Indoor General Lighting: LED Fixture replaces pre-existing standard lighting Wattage. Measure includes Code case. | DEER2017 | Staff Disposition | 2020-11-24 16:30 | Res-Iltg-dWatt-CFL | NonDEER | Scaled | BaseRatio | 0 | 0 | None |  | 0 |  | 1 | Res | Any | Lighting | InGen-CFL | Ltg_Fixture | LED_fixt |  | ILtg-Res-LED-50000hr+12yr | LED A19 Basecase, Total Watts = 2.96 x Msr Watts | LED Fixture Basecase, Total Watts = 2.42 x Msr Watts | LED fixture: Any type of housing Fixture Type; Total Watts = 11 | LEDratio0296 | LEDratio0242 | LEDFixt-1(11w) | Available | From LED WRR Disposition July 2016 | 0 | 0 | LED-WRR-WorkpaperDisposition_22Jul2016-Final.docx | ErRobNc |  | LtgFixture-Default |  | None | 2017-01-01 | 2019-12-31 | InEA_modVal |  |  |  |  | Standard | Expires 12/31/2019 due to DEER2020 revised impacts and peak demand definition | 1 | 1 | 0 | Deemed Ex Ante Team |  | Expires 12/31/2019 due to DEER2020 revised impacts and peak demand definition |  | Updated to indicate claim/filing status
2020 | NG-HVAC-Blr-HW-lt300kBtuh-90p0AFUE-CndLow | Hot water boiler (< 300 kBtuh, 90.0 AFUE, condensing, OA reset from 115 to 140 F) | DEER2020 | D20v1 | 2020-11-24 16:30 | NG-HVAC-Blr-HW-lt300kBtuh-90p0AFUE-CndLow | DEER | Standard | None | 0 | 0 | None |  | 0 |  | 0 | Com | Any | HVAC | SpaceHeat | WaterHtg_eq | Boiler_AF |  | HVAC-Blr | Hot water boiler,< 300 kBtuh; Pre-2005: 80.0 Et, No reset 2006 - 2009: 80.0 Et, OA Reset from 140 to 165 F 2010 - 2013: 80.0 Et, OA Reset from 140 to 165 F 2014 - 2015: 82.0 Et, OA Reset from 140 to 165 F | Hot water boiler (< 300 kBtuh, 82.0 AFUE, OA Reset from 140 to 165 F) | Hot water boiler (< 300 kBtuh, 90.0 AFUE, condensing, OA reset from 115 to 140 F) |  |  |  | Available |  | 0 | 0 |  | ErRobNc |  | HVAC-Blr |  | None | 2020-01-01 | [6 empty] | Standard |  | 1 | 1 | 0 | Deemed Ex Ante Team |  |  |  | Updated to indicate claim/filing status
206 | R-Out-LEDFixt-Ext(32w)-dWP62-dWC45 | Residential Outdoor General Lighting: LED Fixture replaces pre-existing standard lighting Wattage. Measure includes Code case. | DEER2017 | Staff Disposition | 2020-11-24 16:30 | Res-Oltg-dWatt-CFL | NonDEER | Scaled | BaseRatio | 0 | 0 | None |  | 0 |  | 1 | Res | Any | Lighting | OutGen | Ltg_Fixture | LED_fixt |  | OLtg-Res-LED-50000hr | LED A19 Basecase, Total Watts = 2.96 x Msr Watts | LED Fixture Basecase, Total Watts = 2.42 x Msr Watts | LED fixture: Any type of housing Fixture Type, Exterior Rated; Total Watts = 32 | LEDratio0296 | LEDratio0242 | LEDFixt-Ext(32w) | Available | From LED WRR Disposition July 2016 | 0 | 0 | LED-WRR-WorkpaperDisposition_22Jul2016-Final.docx | ErRobNc |  | LtgFixture-Default |  | None | 2017-01-01 | 2019-12-31 | InEA_modVal | LT-80647 |  |  |  | Standard | Expires 12/31/2019 due to DEER2020 revised impacts and peak demand definition | 1 | 1 | 0 | Deemed Ex Ante Team |  | Expires 12/31/2019 due to DEER2020 revised impacts and peak demand definition |  | Updated to indicate claim/filing status
207 | R-Out-LEDFixt-Ext(33w)-dWP64-dWC46 | Residential Outdoor General Lighting: LED Fixture replaces pre-existing standard lighting Wattage. Measure includes Code case. | DEER2017 | Staff Disposition | 2020-11-24 16:30 | Res-Oltg-dWatt-CFL | NonDEER | Scaled | BaseRatio | 0 | 0 | None |  | 0 |  | 1 | Res | Any | Lighting | OutGen | Ltg_Fixture | LED_fixt |  | OLtg-Res-LED-50000hr | LED A19 Basecase, Total Watts = 2.96 x Msr Watts | LED Fixture Basecase, Total Watts = 2.42 x Msr Watts | LED fixture: Any type of housing Fixture Type, Exterior Rated; Total Watts = 33 | LEDratio0296 | LEDratio0242 | LEDFixt-Ext(33w) | Available | From LED WRR Disposition July 2016 | 0 | 0 | LED-WRR-WorkpaperDisposition_22Jul2016-Final.docx | ErRobNc |  | LtgFixture-Default |  | None | 2017-01-01 | 2019-12-31 | InEA_modVal | LT-68363 |  |  |  | Standard | Expires 12/31/2019 due to DEER2020 revised impacts and peak demand definition | 1 | 1 | 0 | Deemed Ex Ante Team |  | Expires 12/31/2019 due to DEER2020 revised impacts and peak demand definition |  | Updated to indicate claim/filing status
1436 | C-In-LED-A19(EISA-Bin-100w-110LPW)-dWP2p6 | LED A Lamp replaces pre-existing standard lighting Wattage based on EISA bin and LPW | DEER2016 | Disposition | 2020-11-24 16:30 | Com-Iltg-dWatt-CFL_OSbldg | NonDEER | Scaled | DeltaWatts | 2.6 | 2.6 | None |  | 0 |  | 0 | Com | Any | Lighting | InGen-CFL | Ltg_Lamp | LED_lamp |  | ILtg-Com-LED-20000hr | LED A19 Basecase, 75% LED, 25% CFL | LED A19 Basecase, 75% LED, 25% CFL | LED Lamp: A19, EISA Bin 100, 110 LPW |  |  |  | Available |  | 0 | 0 | 2018Phase1ScrewInLampDisposition | RobNc |  |  |  |  | 2018-07-01 | 2019-12-31 | NotInEA |  |  |  |  | Standard | Expires 12/31/2019 due to DEER2020 revised impacts and peak demand definition | 1 | 1 | 0 | Deemed Ex Ante Team |  | Expires 12/31/2019 due to DEER2020 revised impacts and peak demand definition |  | Updated to indicate claim/filing status
2023 | NE-HVAC-airAC-SpltPkg-240to759kBtuh-11p5eer | EER-rated packaged air conditioner, size range: 240 - 760 kBtu/h, EER = 11.5, min IEER = 12.7, EIR = 0.236, fan W/CFM = 0.61, two-speed fan, with economizer | DEER2023 | D23v0 | 2022-05-27 18:53 | NE-HVAC-airAC-SpltPkg-240to759kBtuh-11p5eer | Deem-DEER | Standard | None |  |  | None |  | 0 |  | 1 | Com | Any | HVAC | SpaceCool | dxAC_equip | pkgEER |  | HVAC-airAC | EER-rated packaged air conditioner, 240-760 kBtu/h; mix of single-zone 9.8 EER and multi-zone 10.0 EER system configurations where applicable | EER-rated packaged air conditioner, size range: 240 - 760 kBtu/h, mix of single-zone 9.8 EER and multi-zone 10.0 EER system configurations where applicable | EER-rated packaged air conditioner, size range: 240 - 760 kBtu/h, EER = 11.5, mix of single-zone and multi-zone system configurations where applicable | PreNRes-PVVAC+PkgAC-240to760kBtu/h-VarSpH+1to2SpH-E10.0+E9.8-byBldgType | StdNRes-PVVAC+PkgAC-240to760kBtu/h-VarSpP+2SpP-E10.0+E9.8-byBldgType | MsrNRes-PVVAC+PkgAC-240to760kBtu/h-VarSpP+2SpP-E11.5-byBldgType | Available |  | 0 | 0 |  |  |  | HVAC-airAC |  | None | 2023-01-01 | [6 empty] | Standard |  | 1 | 1 | 0 | Deemed Ex Ante Team | 2022-05-27 18:53 | Re-simulated using CZ2022 weather data | Deemed Ex Ante Team
4123 | C-In-CFLscw-A(27w)-dWP69 | Commercial Indoor General Lighting: CFL Lamp with integated Ballast replaces pre-existing standard lighting Wattage. Measure includes Code case. Impacts: CFL-based HOU (varies by BldgType) | DEER1314 | Lighting Disposition | 2020-11-24 16:30 | Com-Iltg-dWatt-CFL | DEER | Scaled | BaseRatio | 0 | 0 | None |  | 0 |  | 1 | Com | Any | Lighting | InGen-CFL | Ltg_Lamp | CFLint_lamp | CFLscw-A(27w) | ILtg-CFL-Com | Com indoor non-refl CFL base case, Total Watts = 3.57 x Msr Watts | Com indoor non-refl CFL base case, Total Watts = 3.57 x Msr Watts | CFL Lamp: A-lamp, 27 Watts | CFLratio0357 | CFLratio0357 | CFLscw-A(27w) | Available |  | 0 | 0 | Disposition: MeasuresList-October312014.xlsx | RobNc |  |  |  | DEER1316-Ltg-Com-CFL | 2013-01-01 | 2017-06-30 | InEA_modVal |  |  |  |  | Standard |  | 1 | 1 | 0 | Deemed Ex Ante Team |  |  |  | Updated to indicate claim/filing status
840 | NE-HVAC-airAC-Split-55to65kBtuh-16p0seer | Commercial SEER-rated split Air Conditioners, Size Range: 55 - 65 kBTU/h, SEER = 16 (EER = 12.5), EIR = 0.238, Fan W/CFM = 0.27, two-speed fan, with Econo (Pre-existing vintages do not include Economizer) | DEER2017 | D17 v2 | 2021-02-25 15:49 | NE-HVAC-airAC-Split-55to65kBtuh-16p0seer | DEER | Standard | None |  |  | None |  | 0 |  | 0 | Com | Any | HVAC | SpaceCool | dxAC_equip | spltSEER | dxAC-Com-Split-55to65kBTUh-SEER-16.0 | HVAC-airAC | Commercial SEER-rated split Air Conditioners, 18-65 kBTU/h; pre-2001: SEER = 11.5, one-speed fan, no Econo; post-2001: SEER = 13 (EER = 11.08), one-speed fan, no Econo; 2014: SEER = 14 (EER = 11.75), two-speed fan, w/Econo | Commercial SEER-rated split Air Conditioners, Size Range: 55 - 65 kBTU/h, SEER = 14 (EER = 11.7), EIR = 0.249, Fan W/CFM = 0.29, two-speed fan, with Econo | Commercial SEER-rated split Air Conditioners, Size Range: 55 - 65 kBTU/h, SEER = 16 (EER = 12.5), EIR = 0.238, Fan W/CFM = 0.27, two-speed fan, with Econo |  | dxAC-Com-Split-55to65kBTUh-SEER-14.0 | dxAC-Com-Split-55to65kBTUh-SEER-16.0 | Available |  | 0 | 0 | June 2017 DEER Update | ErRobNc | dxAC-Com-Split-55to65kBTUh-SEER-14.0 | HVAC-airAC |  | None | 2017-07-01 | 2020-05-27 | InEA_mod |  |  |  |  | Standard | Measure corrected and updated for DEER June 2017 Update including Baseline Adjustment; Measure expired due to DEER2020 update | 1 | 1 | 0 | Deemed Ex Ante Team |  | Measure corrected and updated for DEER June 2017 Update including Baseline Adjustment; Measure expired due to DEER2020 update |  | Extended per Golden Rod Memo 2019-12-23
9036 | D03-046 | Variable Flow Chilled Water Loop | DEER2005 | D05 v2.01 | 2020-11-24 16:30 | D03-046 | DEER | Standard | None |  |  | None |  | 0 |  | 0 | Com | Any | HVAC | SpaceCool | LiquidCirc | FlowTempCtrl |  |  | 3-way valves in chilled water loop | T24 minimum: variable flow CHW loop w/VSD pump | 2-way valves, with single speed pump |  |  |  | Available |  | 0 | 0 |  | RobNc |  |  | D03-046 | None | 2013-01-01 | 2019-12-31 | DEER |  |  |  |  | Standard |  | 1 | 1 | 0 | Deemed Ex Ante Team |  |  |  | Updated to indicate claim/filing status
844 | NE-HVAC-airAC-Split-55to65kBtuh-16p0seer-wPreEcono | Commercial SEER-rated split Air Conditioners, Size Range: 55 - 65 kBTU/h, SEER = 16 (EER = 12.5), EIR = 0.238, Fan W/CFM = 0.27, two-speed fan, with Econo (Pre-existing vintages include Economizer) | DEER2017 | D17 v2 | 2021-02-25 15:49 | NE-HVAC-airAC-Split-55to65kBtuh-16p0seer-wPreEcono | DEER | Standard | None |  |  | None |  | 0 |  | 0 | Com | Any | HVAC | SpaceCool | dxAC_equip | spltSEER | dxAC-Com-Split-55to65kBTUh-SEER-16.0 | HVAC-airAC | Commercial SEER-rated split Air Conditioners, 18-65 kBTU/h; pre-2001: SEER = 11.5, one-speed fan, w/Econo; post-2001: SEER = 13 (EER = 11.08), one-speed fan, w/Econo; 2014: SEER = 14 (EER = 11.75), two-speed fan, w/Econo | Commercial SEER-rated split Air Conditioners, Size Range: 55 - 65 kBTU/h, SEER = 14 (EER = 11.7), EIR = 0.249, Fan W/CFM = 0.29, two-speed fan, with Econo | Commercial SEER-rated split Air Conditioners, Size Range: 55 - 65 kBTU/h, SEER = 16 (EER = 12.5), EIR = 0.238, Fan W/CFM = 0.27, two-speed fan, with Econo |  | dxAC-Com-Split-55to65kBTUh-SEER-14.0 | dxAC-Com-Split-55to65kBTUh-SEER-16.0 | Available |  | 0 | 0 | June 2017 DEER Update | ErRobNc | dxAC-Com-Split-55to65kBTUh-SEER-14.0 | HVAC-airAC |  | None | 2017-07-01 | 2020-05-27 | InEA_mod |  |  |  |  | Standard | Measure corrected and updated for DEER June 2017 Update including Baseline Adjustment; Measure expired due to DEER2020 update | 1 | 1 | 0 | Deemed Ex Ante Team |  | Measure corrected and updated for DEER June 2017 Update including Baseline Adjustment; Measure expired due to DEER2020 update |  | Extended per Golden Rod Memo 2019-12-23
841 | NE-HVAC-airAC-Split-55to65kBtuh-17p0seer | Commercial SEER-rated split Air Conditioners, Size Range: 55 - 65 kBTU/h, SEER = 17 (EER = 13.3), EIR = 0.223, Fan W/CFM = 0.27, two-speed fan, with Econo (Pre-existing vintages do not include Economizer) | DEER2017 | D17 v2 | 2021-02-25 15:49 | NE-HVAC-airAC-Split-55to65kBtuh-17p0seer | DEER | Standard | None |  |  | None |  | 0 |  | 0 | Com | Any | HVAC | SpaceCool | dxAC_equip | spltSEER | dxAC-Com-Split-55to65kBTUh-SEER-17.0 | HVAC-airAC | Commercial SEER-rated split Air Conditioners, 18-65 kBTU/h; pre-2001: SEER = 11.5, one-speed fan, no Econo; post-2001: SEER = 13 (EER = 11.08), one-speed fan, no Econo; 2014: SEER = 14 (EER = 11.75), two-speed fan, w/Econo | Commercial SEER-rated split Air Conditioners, Size Range: 55 - 65 kBTU/h, SEER = 14 (EER = 11.7), EIR = 0.249, Fan W/CFM = 0.29, two-speed fan, with Econo | Commercial SEER-rated split Air Conditioners, Size Range: 55 - 65 kBTU/h, SEER = 17 (EER = 13.3), EIR = 0.223, Fan W/CFM = 0.27, two-speed fan, with Econo |  | dxAC-Com-Split-55to65kBTUh-SEER-14.0 | dxAC-Com-Split-55to65kBTUh-SEER-17.0 | Available |  | 0 | 0 | June 2017 DEER Update | ErRobNc | dxAC-Com-Split-55to65kBTUh-SEER-14.0 | HVAC-airAC |  | None | 2017-07-01 | 2020-05-27 | InEA_mod |  |  |  |  | Standard | Measure corrected and updated for DEER June 2017 Update including Baseline Adjustment; Measure expired due to DEER2020 update | 1 | 1 | 0 | Deemed Ex Ante Team |  | Measure corrected and updated for DEER June 2017 Update including Baseline Adjustment; Measure expired due to DEER2020 update |  | Extended per Golden Rod Memo 2019-12-23
845 | NE-HVAC-airAC-Split-55to65kBtuh-17p0seer-wPreEcono | Commercial SEER-rated split Air Conditioners, Size Range: 55 - 65 kBTU/h, SEER = 17 (EER = 13.3), EIR = 0.223, Fan W/CFM = 0.27, two-speed fan, with Econo (Pre-existing vintages include Economizer) | DEER2017 | D17 v2 | 2021-02-25 15:49 | NE-HVAC-airAC-Split-55to65kBtuh-17p0seer-wPreEcono | DEER | Standard | None |  |  | None |  | 0 |  | 0 | Com | Any | HVAC | SpaceCool | dxAC_equip | spltSEER | dxAC-Com-Split-55to65kBTUh-SEER-17.0 | HVAC-airAC | Commercial SEER-rated split Air Conditioners, 18-65 kBTU/h; pre-2001: SEER = 11.5, one-speed fan, w/Econo; post-2001: SEER = 13 (EER = 11.08), one-speed fan, w/Econo; 2014: SEER = 14 (EER = 11.75), two-speed fan, w/Econo | Commercial SEER-rated split Air Conditioners, Size Range: 55 - 65 kBTU/h, SEER = 14 (EER = 11.7), EIR = 0.249, Fan W/CFM = 0.29, two-speed fan, with Econo | Commercial SEER-rated split Air Conditioners, Size Range: 55 - 65 kBTU/h, SEER = 17 (EER = 13.3), EIR = 0.223, Fan W/CFM = 0.27, two-speed fan, with Econo |  | dxAC-Com-Split-55to65kBTUh-SEER-14.0 | dxAC-Com-Split-55to65kBTUh-SEER-17.0 | Available |  | 0 | 0 | June 2017 DEER Update | ErRobNc | dxAC-Com-Split-55to65kBTUh-SEER-14.0 | HVAC-airAC |  | None | 2017-07-01 | 2020-05-27 | InEA_mod |  |  |  |  | Standard | Measure corrected and updated for DEER June 2017 Update including Baseline Adjustment; Measure expired due to DEER2020 update | 1 | 1 | 0 | Deemed Ex Ante Team |  | Measure corrected and updated for DEER June 2017 Update including Baseline Adjustment; Measure expired due to DEER2020 update |  | Extended per Golden Rod Memo 2019-12-23
842 | NE-HVAC-airAC-Split-55to65kBtuh-18p0seer | Commercial SEER-rated split Air Conditioners, Size Range: 55 - 65 kBTU/h, SEER = 18 (EER = 14), EIR = 0.209, Fan W/CFM = 0.27, two-speed fan, with Econo (Pre-existing vintages do not include Economizer) | DEER2017 | D17 v2 | 2021-02-25 15:49 | NE-HVAC-airAC-Split-55to65kBtuh-18p0seer | DEER | Standard | None |  |  | None |  | 0 |  | 0 | Com | Any | HVAC | SpaceCool | dxAC_equip | spltSEER | dxAC-Com-Split-55to65kBTUh-SEER-18.0 | HVAC-airAC | Commercial SEER-rated split Air Conditioners, 18-65 kBTU/h; pre-2001: SEER = 11.5, one-speed fan, no Econo; post-2001: SEER = 13 (EER = 11.08), one-speed fan, no Econo; 2014: SEER = 14 (EER = 11.75), two-speed fan, w/Econo | Commercial SEER-rated split Air Conditioners, Size Range: 55 - 65 kBTU/h, SEER = 14 (EER = 11.7), EIR = 0.249, Fan W/CFM = 0.29, two-speed fan, with Econo | Commercial SEER-rated split Air Conditioners, Size Range: 55 - 65 kBTU/h, SEER = 18 (EER = 14), EIR = 0.209, Fan W/CFM = 0.27, two-speed fan, with Econo |  | dxAC-Com-Split-55to65kBTUh-SEER-14.0 | dxAC-Com-Split-55to65kBTUh-SEER-18.0 | Available |  | 0 | 0 | June 2017 DEER Update | ErRobNc | dxAC-Com-Split-55to65kBTUh-SEER-14.0 | HVAC-airAC |  | None | 2017-07-01 | 2020-05-27 | InEA_mod |  |  |  |  | Standard | Measure corrected and updated for DEER June 2017 Update including Baseline Adjustment; Measure expired due to DEER2020 update | 1 | 1 | 0 | Deemed Ex Ante Team |  | Measure corrected and updated for DEER June 2017 Update including Baseline Adjustment; Measure expired due to DEER2020 update |  | Extended per Golden Rod Memo 2019-12-23
2023 | NE-HVAC-airAC-SpltPkg-240to759kBtuh-12p5eer | EER-rated packaged air conditioner, size range: 240 - 760 kBtu/h, EER = 12.5, min IEER = 15.5, EIR = 0.213, fan W/CFM = 0.61, two-speed fan, with economizer | DEER2023 | D23v0 | 2022-05-27 18:53 | NE-HVAC-airAC-SpltPkg-240to759kBtuh-12p5eer | Deem-DEER | Standard | None |  |  | None |  | 0 |  | 1 | Com | Any | HVAC | SpaceCool | dxAC_equip | pkgEER |  | HVAC-airAC | EER-rated packaged air conditioner, 240-760 kBtu/h; mix of single-zone 9.8 EER and multi-zone 10.0 EER system configurations where applicable | EER-rated packaged air conditioner, size range: 240 - 760 kBtu/h, mix of single-zone 9.8 EER and multi-zone 10.0 EER system configurations where applicable | EER-rated packaged air conditioner, size range: 240 - 760 kBtu/h, EER = 12.5, mix of single-zone and multi-zone system configurations where applicable | PreNRes-PVVAC+PkgAC-240to760kBtu/h-VarSpH+1to2SpH-E10.0+E9.8-byBldgType | StdNRes-PVVAC+PkgAC-240to760kBtu/h-VarSpP+2SpP-E10.0+E9.8-byBldgType | MsrNRes-PVVAC+PkgAC-240to760kBtu/h-VarSpP+2SpP-E12.5-byBldgType | Available |  | 0 | 0 |  |  |  | HVAC-airAC |  | None | 2023-01-01 | [6 empty] | Standard |  | 1 | 1 | 0 | Deemed Ex Ante Team | 2022-05-27 18:53 | Re-simulated using CZ2022 weather data | Deemed Ex Ante Team
2020 | NE-HVAC-VarRefgHR-20to24ton-11.5EER | Heat recovery VRF system, 20to24ton Tier 1, 11.5 EER | DEER2020 | D20v1 | 2020-11-24 16:30 | VarRefgHR-20to24ton-11.5EER | ExAnte | Standard | None |  |  | None |  | 0 |  | 0 | Com | Any | HVAC | HeatCool | dxHP_equip | VarRefgHR |  | HVAC-airHP |  | Heat recovery VRF system, 20to24ton Tier 0, 9.3 EER | Heat recovery VRF system, 20to24ton Tier 1, 11.5 EER |  | VarRefgHR-20to24ton-9.3EER | VarRefgHR-20to24ton-11.5EER | Available |  | 0 | 0 |  | Rob |  |  |  | None | 2020-01-01 | [6 empty] | Standard |  | 1 | 1 | 0 | Deemed Ex Ante Team |  |  |  | Updated to indicate claim/filing status
2020 | NE-HVAC-VarRefgHR-20to24ton-13.5EER | Heat recovery VRF system, 20to24ton Tier 2, 13.5 EER | DEER2020 | D20v1 | 2020-11-24 16:30 | VarRefgHR-20to24ton-13.5EER | ExAnte | Standard | None |  |  | None |  | 0 |  | 0 | Com | Any | HVAC | HeatCool | dxHP_equip | VarRefgHR |  | HVAC-airHP |  | Heat recovery VRF system, 20to24ton Tier 0, 9.3 EER | Heat recovery VRF system, 20to24ton Tier 2, 13.5 EER |  | VarRefgHR-20to24ton-9.3EER | VarRefgHR-20to24ton-13.5EER | Available |  | 0 | 0 |  | Rob |  |  |  | None | 2020-01-01 | [6 empty] | Standard |  | 1 | 1 | 0 | Deemed Ex Ante Team |  |  |  | Updated to indicate claim/filing status
2020 | NG-HVAC-Blr-HW-lt300kBtuh-84p0AFUE-Drft | Hot water boiler (< 300 kBtuh, 84.0 AFUE, OA Reset from 140 to 165 F) | DEER2020 | D20v1 | 2020-11-24 16:30 | NG-HVAC-Blr-HW-lt300kBtuh-84p0AFUE-Drft | DEER | Standard | None | 0 | 0 | None |  | 0 |  | 0 | Com | Any | HVAC | SpaceHeat | WaterHtg_eq | Boiler_AF |  | HVAC-Blr | Hot water boiler,< 300 kBtuh; Pre-2005: 80.0 Et, No reset 2006 - 2009: 80.0 Et, OA Reset from 140 to 165 F 2010 - 2013: 80.0 Et, OA Reset from 140 to 165 F 2014 - 2015: 82.0 Et, OA Reset from 140 to 165 F | Hot water boiler (< 300 kBtuh, 82.0 AFUE, OA Reset from 140 to 165 F) | Hot water boiler (< 300 kBtuh, 84.0 AFUE, OA Reset from 140 to 165 F) |  |  |  | Available |  | 0 | 0 |  | ErRobNc |  | HVAC-Blr |  | None | 2020-01-01 | [6 empty] | Standard |  | 1 | 1 | 0 | Deemed Ex Ante Team |  |  |  | Updated to indicate claim/filing status
2020 | RE-HV-ResAC-45to65kBtuh-17S | Residential SEER-rated split Air Conditioners, Size Range: 45 - 65 kBTU/h, SEER = 17 (EER = 13.3), EIR = 0.223, Fan W/CFM = 0.27, two-speed fan | DEER2020 | D20v1 | 2020-11-24 16:30 | RE-HV-ResAC-ge45kBtuh-17S | DEER | Standard | None |  |  | None |  | 0 |  | 0 | Res | Any | HVAC | SpaceCool | dxAC_equip | spltSEER | dxAC-Res-Split-SEER-17.0 | HV-ResAC | Residential SEER-rated split Air Conditioners, 45-65 kBTU/h; pre-2001: mix of SEER 10 and SEER 13 units with an average SEER = 11.4, one-speed fan; post-2001: SEER = 13 (EER = 11.08), one-speed fan; 2014: SEER = 14 (EER = 12.17), one-speed fan | Residential SEER-rated split Air Conditioners, Size Range: 45 - 65 kBTU/h, SEER = 14 (EER = 11.8), EIR = 0.247, Fan W/CFM = 0.29, one-speed fan | Residential SEER-rated split Air Conditioners, Size Range: 45 - 65 kBTU/h, SEER = 17 (EER = 13.3), EIR = 0.223, Fan W/CFM = 0.27, two-speed fan |  | dxAC-Res-Split-45to65kBTUh-SEER-14.0 | dxAC-Res-Split-SEER-17.0 | Available |  | 0 | 0 |  | ErRobNc | dxAC-Res-Split-45to65kBTUh-SEER-14.0 | HV-ResAC |  | None | 2020-01-01 | [6 empty] | Standard |  | 1 | 1 | 0 | Deemed Ex Ante Team |  |  |  | Updated to indicate claim/filing status
2020 | Furnace-Pkg-AFUE96-ECM-lt65kBtuh | Efficient Packaged Gas Furnace (Weatherized) - AFUE 96 with ECM supply fan motor | DEER2020 | D20v1 | 2020-11-24 16:30 | Furnace-Pkg-AFUE96-ECM-lt65kBtuh | DEER | Standard | None |  |  | None |  | 0 |  | 0 | Com | Any | HVAC | SpaceHeat | SpaceHtg_eq | GasFurnace |  | HVAC-Frnc | Packaged Furnace (Weatherized) 80 AFUE | Packaged Furnace (Weatherized) 81 AFUE | Packaged Furnace (Weatherized) 96 AFUE, with ECM supply fan motor |  |  |  | Available |  | 0 | 0 |  | ErRobNc |  | HVAC-Frnc |  | None | 2020-01-01 | [6 empty] | Standard |  | 1 | 1 | 0 | Deemed Ex Ante Team |  |  |  | Updated to indicate claim/filing status
2020 | RB-BS-CeilIns-VintR-ToR38 | Ceiling - Increase vintage specific insulation levels to R-38 by adding batts on top of vintage-specific existing insulation | DEER2020 | D20v1 | 2020-11-24 16:30 | CeilIns-VintR-R38 | DEER | Standard | None |  |  | None |  | 0 |  | 0 | Res | Any | BldgEnv | Opaque | BldgShell | AttBatIns |  | BS-CeilIns | Per prototype description | Overall ceiling U-factor based on climate zone | Ceiling - Add batt insulation on top of vintage-specific existing insulation to R-38 |  |  |  | Available |  | 0 | 0 |  | ROB |  | BS-CeilIns |  | None | 2020-01-01 | [6 empty] | Standard |  | 1 | 1 | 0 | Deemed Ex Ante Team |  |  |  | Updated to indicate claim/filing status
506 | Furnace-Pkg-AFUE95 | Efficient Packaged Gas Furnace (Weatherized) - AFUE 95 | DEER2015 | D15 v1 | 2020-11-24 16:30 | Com-Furnace-dHIR | DEER | Scaled | Delta | 0.098444 | 0.12184 | None |  | 0 |  | 0 | Com | Any | HVAC | SpaceHeat | SpaceHtg_eq | GasFurnace |  | HVAC-Frnc | Packaged Furnace (Weatherized) 78 AFUE, HIR = 1.24067 | Packaged Furnace (Weatherized) 81 AFUE; HIR = 1.21728 | Packaged Furnace (Weatherized) 95 AFUE, HIR = 1.11884 |  |  |  | Available | based on D03-065 | 0 | 0 |  | ErRobNc |  | HVAC-Frnc |  | DEER2014 | 2015-01-01 | 2019-12-31 | DEER |  |  |  |  | Standard | Measure expired due to DEER2020 update | 1 | 1 | 0 | Deemed Ex Ante Team |  | Measure expired due to DEER2020 update |  | Updated to indicate claim/filing status
2020 | RE-Appl-EffCW-med-ElecDHW-ElecCDryer-Tier1-Top | Clothes washer, Top loading, Elec DHW, ElecDryer, Tier1, IMEF = 2.06 to < 2.32, IWF <= 4.3 | DEER2020 | D20v1 | 2022-05-18 12:07 | Appl-CW-Top-ElecDHW-ElecDry-Tier1 | DEER | Standard | None |  |  | None |  | 0 |  | 0 | Res | Any | AppPlug | Laundry | Clean_equip | ClothesWash |  | Appl-EffCW | Clothes washer, Top loading, Elec DHW, ElecDryer, Standard, IMEF = 1.08, IWF <= 9.4 | Clothes washer, Top loading, Elec DHW, ElecDryer, Standard, IMEF = 1.57, IWF <= 6.5 | Clothes washer, Top loading, Elec DHW, ElecDryer, Tier1, IMEF = 2.06, IWF <= 4.3 |  |  |  | Available |  | 0 | 0 |  | RobNc |  | Appl-EffCW |  | None | 2020-01-01 | 2022-12-31 | [5 empty] | Component |  | 1 | 1 | 0 | Deemed Ex Ante Team |  |  |  | Expired measure
890 | C-In-CFLscw(30w)-dWP18 | Commercial Indoor General Lighting: CFL Lamp with integated Ballast replaces pre-existing standard lighting Wattage. Measure includes Code case. Impacts: CFL-based HOU (varies by BldgType) | ExAnte2017 | Disposition | 2020-11-24 16:30 | Com-Iltg-dWatt-CFL | NonDEER | Scaled | BaseRatio | 0 | 0 | None |  | 0 |  | 1 | Com | Any | Lighting | InGen-CFL | Ltg_Lamp | CFLint_lamp | CFLscw(30w) | ILtg-CFL-Com | All Nonres (except globe & candelabra) CFL base case, Total Watts = 1.59 x Msr Watts | All Nonres (except globe & candelabra) CFL base case, Total Watts = 1.59 x Msr Watts | CFL Lamp: Non-Reflector, 30 Watts | CFLratio0159 | CFLratio0159 | CFLscw(30w) | Available |  |  |  | 2017ScrewInLampDisposition | ErRobNc |  |  |  | 2017Dispo-Com-InLtg | 2017-07-01 | 2018-06-30 | InEA_modVal |  |  |  |  | Standard | Remove expiry date per Commission Staff direction 2018ScrewInLampSavignsMethods-11Dec2017.pdf | 1 | 1 | 0 | Deemed Ex Ante Team |  | Remove expiry date per Commission Staff direction 2018ScrewInLampSavignsMethods-11Dec2017.pdf |  | Updated to indicate claim/filing status
1450 | C-In-LED-BR(6w)-dWP19 | Commercial Indoor General Lighting: LED Lamp replaces pre-existing standard lighting Wattage. Measure includes Code case. Impacts: CFL-based HOU (varies by BldgType) | DEER2016 | Disposition | 2020-11-24 16:30 | Com-Iltg-dWatt-CFL_OSbldg | NonDEER | Scaled | BaseRatio |  |  | None |  | 0 |  | 1 | Com | Any | Lighting | InGen-CFL | Ltg_Lamp | LED_lamp |  | ILtg-Com-LED-20000hr | LED R/BR Basecase, Total Watts = 4.17 x Msr Watts | LED R/BR Basecase, Total Watts = 4.17 x Msr Watts | LED Lamp: BR, 6 Watts, non-dimmable | LEDratio0417 | LEDratio0417 | LED-BR(6w) | Available |  |  |  | 2018Phase1ScrewInLampDisposition | RobNc |  |  |  |  | 2018-07-01 | 2019-12-31 | NotInEA |  |  |  |  | Standard | Expires 12/31/2019 due to DEER2020 revised impacts and peak demand definition | 1 | 1 | 0 | Deemed Ex Ante Team |  | Expires 12/31/2019 due to DEER2020 revised impacts and peak demand definition |  | Updated to indicate claim/filing status
2020 | C-In-LED-PAR38(22w)-dWP35 | Commercial Indoor General Lighting: LED Lamp replaces pre-existing standard lighting Wattage. Measure includes Code case. Impacts: CFL-based HOU (varies by BldgType) | DEER2020 | D20v1 | 2020-11-24 16:30 | Com-ILtg-SI-dWatt | DEER | Scaled | BaseRatio |  |  | None |  | 0 |  | 1 | Com | Any | Lighting | InGen-ScrewIn | Ltg_Lamp | LED_lamp |  | ILtg-Com-LED-20000hr |  |  |  | LEDratio0260 | LEDratio0260 | LED-PAR38(22w) | Available |  | 0 | 0 |  | NrNc |  |  |  | None | 2020-01-01 | 2020-03-18 | [5 empty] | Standard | DEER2020 update for: revised impacts, IEFs and peak demand | 1 | 1 | 0 | Deemed Ex Ante Team |  | DEER2020 update for: revised impacts, IEFs and peak demand |  | Updated to indicate claim/filing status
1621 | R-In-LED-A19(EISA-Bin-60w-110LPW)-dWP1p5 | LED A Lamp replaces pre-existing standard lighting Wattage based on EISA bin and LPW | DEER2017 | Disposition | 2020-11-24 16:30 | Res-Iltg-dWatt-CFL | NonDEER | Scaled | DeltaWatts | 1.5 | 1.5 | None |  | 0 |  | 0 | Res | Any | Lighting | InGen-CFL | Ltg_Lamp | LED_lamp |  | ILtg-Res-LED-20000hr | LED A19 Basecase, 75% LED, 25% CFL | LED A19 Basecase, 75% LED, 25% CFL | LED Lamp: A19, EISA Bin 60, 110 LPW |  |  |  | Available |  |  |  | 2018Phase1ScrewInLampDisposition | RobNc |  |  |  |  | 2018-07-01 | 2019-12-31 | NotInEA |  |  |  |  | Standard | Expires 12/31/2019 due to DEER2020 revised impacts and peak demand definition | 1 | 1 | 0 | Deemed Ex Ante Team |  | Expires 12/31/2019 due to DEER2020 revised impacts and peak demand definition |  | Updated to indicate claim/filing status
208 | R-Out-LEDFixt-Ext(34w)-dWP66-dWC48 | Residential Outdoor General Lighting: LED Fixture replaces pre-existing standard lighting Wattage. Measure includes Code case. | DEER2017 | Staff Disposition | 2020-11-24 16:30 | Res-Oltg-dWatt-CFL | NonDEER | Scaled | BaseRatio | 0 | 0 | None |  | 0 |  | 1 | Res | Any | Lighting | OutGen | Ltg_Fixture | LED_fixt |  | OLtg-Res-LED-50000hr | LED A19 Basecase, Total Watts = 2.96 x Msr Watts | LED Fixture Basecase, Total Watts = 2.42 x Msr Watts | LED fixture: Any type of housing Fixture Type, Exterior Rated; Total Watts = 34 | LEDratio0296 | LEDratio0242 | LEDFixt-Ext(34w) | Available | From LED WRR Disposition July 2016 | 0 | 0 | LED-WRR-WorkpaperDisposition_22Jul2016-Final.docx | ErRobNc |  | LtgFixture-Default |  | None | 2017-01-01 | 2019-12-31 | InEA_modVal | LT-55214 |  |  |  | Standard | Expires 12/31/2019 due to DEER2020 revised impacts and peak demand definition | 1 | 1 | 0 | Deemed Ex Ante Team |  | Expires 12/31/2019 due to DEER2020 revised impacts and peak demand definition |  | Updated to indicate claim/filing status
1676 | R-In-LED-PAR30(21w)-dWP28 | Residential Indoor General Lighting: LED Lamp replaces pre-existing standard lighting Wattage. Measure includes Code case. Impacts: CFL-based HOU (varies by BldgType) | DEER2017 | Disposition | 2020-11-24 16:30 | Res-Iltg-dWatt-CFL | NonDEER | Scaled | BaseRatio |  |  | None |  | 0 |  | 1 | Res | Any | Lighting | InGen-CFL | Ltg_Lamp | LED_lamp |  | ILtg-Res-LED-20000hr | LED PAR30 Basecase, Total Watts = 2.34 x Msr Watts | LED PAR30 Basecase, Total Watts = 2.34 x Msr Watts | LED Lamp: PAR30, 21 Watts, non-dimmable | LEDratio0234 | LEDratio0234 | LED-PAR30(21w) | Available |  |  |  | 2018Phase1ScrewInLampDisposition | RobNc |  |  |  |  | 2018-07-01 | 2019-12-31 | NotInEA |  |  |  |  | Standard | Expires 12/31/2019 due to DEER2020 revised impacts and peak demand definition | 1 | 1 | 0 | Deemed Ex Ante Team |  | Expires 12/31/2019 due to DEER2020 revised impacts and peak demand definition |  | Updated to indicate claim/filing status
209 | R-Out-LEDFixt-Ext(35w)-dWP68-dWC49 | Residential Outdoor General Lighting: LED Fixture replaces pre-existing standard lighting Wattage. Measure includes Code case. | DEER2017 | Staff Disposition | 2020-11-24 16:30 | Res-Oltg-dWatt-CFL | NonDEER | Scaled | BaseRatio | 0 | 0 | None |  | 0 |  | 1 | Res | Any | Lighting | OutGen | Ltg_Fixture | LED_fixt |  | OLtg-Res-LED-50000hr | LED A19 Basecase, Total Watts = 2.96 x Msr Watts | LED Fixture Basecase, Total Watts = 2.42 x Msr Watts | LED fixture: Any type of housing Fixture Type, Exterior Rated; Total Watts = 35 | LEDratio0296 | LEDratio0242 | LEDFixt-Ext(35w) | Available | From LED WRR Disposition July 2016 | 0 | 0 | LED-WRR-WorkpaperDisposition_22Jul2016-Final.docx | ErRobNc |  | LtgFixture-Default |  | None | 2017-01-01 | 2019-12-31 | InEA_modVal | LT-77976 |  |  |  | Standard | Expires 12/31/2019 due to DEER2020 revised impacts and peak demand definition | 1 | 1 | 0 | Deemed Ex Ante Team |  | Expires 12/31/2019 due to DEER2020 revised impacts and peak demand definition |  | Updated to indicate claim/filing status
2020 | NE-HVAC-Chlr-WtrCldScrewChlr-gte600tons-0.476kwpton-0.425IPLV | Water Cooled Constant Speed Screw Chiller (>= 600 tons, 0.476 Max kW/ton, 0.425 Max IPLV) | DEER2020 | D20 v1 | 2022-05-20 15:49 | NE-HVAC-Chlr-WtrCldScrewChlr-gte600tons-0.476kwpton-0.425IPLV | DEER | Standard | None | 0 | 0 | None |  | 0 |  | 0 | Com | Any | HVAC | SpaceCool | Chiller | WtrCldScrewChlr |  | HVAC-Chlr | Water cooled constant speed screw chillers, efficiency based on vintage | Water Cooled Constant Speed Screw Chiller (>= 600 tons, 0.56 kW/ton, 0.5 IPLV) | Water Cooled Constant Speed Screw Chiller (>= 600 tons, 0.476 kW/ton, 0.425 IPLV) |  | WtrCldScrewChlr-gte600tons-0.56kwpton-0.5IPLV | WtrCldScrewChlr-gte600tons-0.476kwpton-0.425IPLV | Available |  | 0 | 0 |  | ErRobNc |  | HVAC-Chlr |  | None | 2020-01-01 | 2022-12-31 | [5 empty] | Standard |  | 1 | 1 | 0 | Deemed Ex Ante Team |  |  |  | Updated to indicate claim/filing status
9091 | D03-221 | Grocery, Floating Head Pressure, Fixed Setpoint (air-cooled) | DEER2005 | D05 v2.01 | 2020-11-24 16:30 | D03-221 | DEER | Standard | None |  |  | None |  | 0 |  | 0 | Com | Any | ComRefrig | Equipment | dxAC_equip | refrig |  |  | Standard air-cooled multiplex system, SCT control temp by vintage | SCT controlled to 80degF | SCT controlled to 70degF |  |  |  | Available |  | 0 | 0 |  | RobNc |  |  | D03-221 | None | 2013-01-01 | 2019-12-31 | DEER |  |  |  |  | Standard |  | 1 | 1 | 0 | Deemed Ex Ante Team |  |  |  | Updated to indicate claim/filing status
2020 | NE-HVAC-VarRefgHP-24to35ton-10.9EER | Heat pump VRF system, 24to35ton Tier 1, 10.9 EER | DEER2020 | D20v1 | 2020-11-24 16:30 | VarRefgHP-24to35ton-10.9EER | ExAnte | Standard | None |  |  | None |  | 0 |  | 0 | Com | Any | HVAC | HeatCool | dxHP_equip | VarRefgHP |  | HVAC-airHP |  | Heat pump VRF system, 24to35ton Tier 0, 9.5 EER | Heat pump VRF system, 24to35ton Tier 1, 10.9 EER |  | VarRefgHP-24to35ton-9.5EER | VarRefgHP-24to35ton-10.9EER | Available |  | 0 | 0 |  | Rob |  |  |  | None | 2020-01-01 | [6 empty] | Standard |  | 1 | 1 | 0 | Deemed Ex Ante Team |  |  |  | Updated to indicate claim/filing status
210 | R-Out-LEDFixt-Ext(36w)-dWP70-dWC51 | Residential Outdoor General Lighting: LED Fixture replaces pre-existing standard lighting Wattage. Measure includes Code case. | DEER2017 | Staff Disposition | 2020-11-24 16:30 | Res-Oltg-dWatt-CFL | NonDEER | Scaled | BaseRatio | 0 | 0 | None |  | 0 |  | 1 | Res | Any | Lighting | OutGen | Ltg_Fixture | LED_fixt |  | OLtg-Res-LED-50000hr | LED A19 Basecase, Total Watts = 2.96 x Msr Watts | LED Fixture Basecase, Total Watts = 2.42 x Msr Watts | LED fixture: Any type of housing Fixture Type, Exterior Rated; Total Watts = 36 | LEDratio0296 | LEDratio0242 | LEDFixt-Ext(36w) | Available | From LED WRR Disposition July 2016 | 0 | 0 | LED-WRR-WorkpaperDisposition_22Jul2016-Final.docx | ErRobNc |  | LtgFixture-Default |  | None | 2017-01-01 | 2019-12-31 | InEA_modVal | LT-52875 |  |  |  | Standard | Expires 12/31/2019 due to DEER2020 revised impacts and peak demand definition | 1 | 1 | 0 | Deemed Ex Ante Team |  | Expires 12/31/2019 due to DEER2020 revised impacts and peak demand definition |  | Updated to indicate claim/filing status
211 | R-Out-LEDFixt-Ext(37w)-dWP72-dWC52 | Residential Outdoor General Lighting: LED Fixture replaces pre-existing standard lighting Wattage. Measure includes Code case. | DEER2017 | Staff Disposition | 2020-11-24 16:30 | Res-Oltg-dWatt-CFL | NonDEER | Scaled | BaseRatio | 0 | 0 | None |  | 0 |  | 1 | Res | Any | Lighting | OutGen | Ltg_Fixture | LED_fixt |  | OLtg-Res-LED-50000hr | LED A19 Basecase, Total Watts = 2.96 x Msr Watts | LED Fixture Basecase, Total Watts = 2.42 x Msr Watts | LED fixture: Any type of housing Fixture Type, 2540 min lm, Exterior Rated; Total Watts = 37 | LEDratio0296 | LEDratio0242 | LEDFixt-Ext(37w) | Available | From LED WRR Disposition July 2016 | 0 | 0 | LED-WRR-WorkpaperDisposition_22Jul2016-Final.docx | ErRobNc |  | LtgFixture-Default |  | None | 2017-01-01 | 2019-12-31 | InEA_modVal | LT-51677 |  |  |  | Standard | Expires 12/31/2019 due to DEER2020 revised impacts and peak demand definition | 1 | 1 | 0 | Deemed Ex Ante Team |  | Expires 12/31/2019 due to DEER2020 revised impacts and peak demand definition |  | Updated to indicate claim/filing status
2020 | R-OutCmn-LED-A19(EISA-Bin-40w-120LPW)-dWP1p5 | LED A Lamp replaces pre-existing standard lighting Wattage based on EISA bin and LPW | DEER2019 | D20 v0 | 2020-11-24 16:30 | All-Oltg-dWatt-MS | NonDEER | Scaled | DeltaWatts | 1.5 | 1.5 | None |  | 0 |  | 0 | Res | Any | Lighting | OutCommon | Ltg_Lamp | LED_lamp |  | OLtg-Res-LED-20000hr-Cmn | LED A19 Basecase, 75% LED, 25% CFL | LED A19 Basecase, 75% LED, 25% CFL | LED Lamp: A19, EISA Bin 40, 120 LPW |  |  |  | Available |  | 0 | 0 | DEER2019 Proposed Update | RobNc |  |  |  |  | 2019-01-01 | 2019-12-31 | [5 empty] | Standard | Measures expire 12/31/2019. In addition to HOU revision for 2019, impacts are revised to include DEER2020 update to the peak demand period definition | 1 | 1 | 0 | Deemed Ex Ante Team |  | Measures expire 12/31/2019. In addition to HOU revision for 2019, impacts are revised to include DEER2020 update to the peak demand period definition |  | Updated to indicate claim/filing status
2020 | NE-HVAC-Chlr-WtrCldCentChlr-Conv-400to599tons-0.476kwpton-0.425IPLV | Water Cooled Constant Speed Centrifugal Chiller (400 to 599 tons, 0.476 Max kW/ton, 0.425 Max IPLV) | DEER2020 | D20 v1 | 2022-05-20 17:21 | NE-HVAC-Chlr-WtrCldCentChlr-Conv-400to599tons-0.476kwpton-0.425IPLV | DEER | Standard | None | 0 | 0 | None |  | 0 |  | 0 | Com | Any | HVAC | SpaceCool | Chiller | WtrCldCentChlr |  | HVAC-Chlr | Water cooled constant speed centrifugal chiller, efficiency based on vintage | Water Cooled Constant Speed Centrifugal Chiller (400 to 599 tons, 0.56 kW/ton, 0.5 IPLV) | Water Cooled Constant Speed Centrifugal Chiller (400 to 599 tons, 0.476 kW/ton, 0.425 IPLV) |  | WtrCldCentChlr-Conv-400to599tons-0.56kwpton-0.5IPLV | WtrCldCentChlr-Conv-400to599tons-0.476kwpton-0.425IPLV | Available |  | 0 | 0 |  | ErRobNc |  | HVAC-Chlr |  | None | 2020-01-01 | 2022-12-31 | [5 empty] | Standard |  | 1 | 1 | 0 | Deemed Ex Ante Team |  |  |  | Scheduled measure expiration
2020 | R-OutCmn-LED-A19(EISA-Bin-40w-80LPW)-dWP0p8 | LED A Lamp replaces pre-existing standard lighting Wattage based on EISA bin and LPW | DEER2019 | D20 v0 | 2020-11-24 16:30 | All-Oltg-dWatt-MS | NonDEER | Scaled | DeltaWatts | 0.8 | 0.8 | None |  | 0 |  | 0 | Res | Any | Lighting | OutCommon | Ltg_Lamp | LED_lamp |  | OLtg-Res-LED-20000hr-Cmn | LED A19 Basecase, 75% LED, 25% CFL | LED A19 Basecase, 75% LED, 25% CFL | LED Lamp: A19, EISA Bin 40, 80 LPW |  |  |  | Available |  | 0 | 0 | DEER2019 Proposed Update | RobNc |  |  |  |  | 2019-01-01 | 2019-12-31 | [5 empty] | Standard | Measures expire 12/31/2019. In addition to HOU revision for 2019, impacts are revised to include DEER2020 update to the peak demand period definition | 1 | 1 | 0 | Deemed Ex Ante Team |  | Measures expire 12/31/2019. In addition to HOU revision for 2019, impacts are revised to include DEER2020 update to the peak demand period definition |  | Updated to indicate claim/filing status
846 | NE-HVAC-airAC-Split-55to65kBtuh-18p0seer-wPreEcono | Commercial SEER-rated split Air Conditioners, Size Range: 55 - 65 kBTU/h, SEER = 18 (EER = 14), EIR = 0.209, Fan W/CFM = 0.27, two-speed fan, with Econo (Pre-existing vintages include Economizer) | DEER2017 | D17 v2 | 2021-02-25 15:49 | NE-HVAC-airAC-Split-55to65kBtuh-18p0seer-wPreEcono | DEER | Standard | None |  |  | None |  | 0 |  | 0 | Com | Any | HVAC | SpaceCool | dxAC_equip | spltSEER | dxAC-Com-Split-55to65kBTUh-SEER-18.0 | HVAC-airAC | Commercial SEER-rated split Air Conditioners, 18-65 kBTU/h; pre-2001: SEER = 11.5, one-speed fan, w/Econo; post-2001: SEER = 13 (EER = 11.08), one-speed fan, w/Econo; 2014: SEER = 14 (EER = 11.75), two-speed fan, w/Econo | Commercial SEER-rated split Air Conditioners, Size Range: 55 - 65 kBTU/h, SEER = 14 (EER = 11.7), EIR = 0.249, Fan W/CFM = 0.29, two-speed fan, with Econo | Commercial SEER-rated split Air Conditioners, Size Range: 55 - 65 kBTU/h, SEER = 18 (EER = 14), EIR = 0.209, Fan W/CFM = 0.27, two-speed fan, with Econo |  | dxAC-Com-Split-55to65kBTUh-SEER-14.0 | dxAC-Com-Split-55to65kBTUh-SEER-18.0 | Available |  | 0 | 0 | June 2017 DEER Update | ErRobNc | dxAC-Com-Split-55to65kBTUh-SEER-14.0 | HVAC-airAC |  | None | 2017-07-01 | 2020-05-27 | InEA_mod |  |  |  |  | Standard | Measure corrected and updated for DEER June 2017 Update including Baseline Adjustment; Measure expired due to DEER2020 update | 1 | 1 | 0 | Deemed Ex Ante Team |  | Measure corrected and updated for DEER June 2017 Update including Baseline Adjustment; Measure expired due to DEER2020 update |  | Extended per Golden Rod Memo 2019-12-23
894 | C-In-CFLscw(42w)-dWP25 | Commercial Indoor General Lighting: CFL Lamp with integated Ballast replaces pre-existing standard lighting Wattage. Measure includes Code case. Impacts: CFL-based HOU (varies by BldgType) | ExAnte2017 | Disposition | 2020-11-24 16:30 | Com-Iltg-dWatt-CFL | NonDEER | Scaled | BaseRatio | 0 | 0 | None |  | 0 |  | 1 | Com | Any | Lighting | InGen-CFL | Ltg_Lamp | CFLint_lamp | CFLscw(42w) | ILtg-CFL-Com | All Nonres (except globe & candelabra) CFL base case, Total Watts = 1.59 x Msr Watts | All Nonres (except globe & candelabra) CFL base case, Total Watts = 1.59 x Msr Watts | CFL Lamp: Non-Reflector, 42 Watts | CFLratio0159 | CFLratio0159 | CFLscw(42w) | Available |  |  |  | 2017ScrewInLampDisposition | ErRobNc |  |  |  | 2017Dispo-Com-InLtg | 2017-07-01 | 2018-06-30 | InEA_modVal |  |  |  |  | Standard | Remove expiry date per Commission Staff direction 2018ScrewInLampSavignsMethods-11Dec2017.pdf | 1 | 1 | 0 | Deemed Ex Ante Team |  | Remove expiry date per Commission Staff direction 2018ScrewInLampSavignsMethods-11Dec2017.pdf |  | Updated to indicate claim/filing status
1452 | C-In-LED-Candle(2w)-dWP7 | Commercial Indoor General Lighting: LED Lamp replaces pre-existing standard lighting Wattage. Measure includes Code case. Impacts: CFL-based HOU (varies by BldgType) | DEER2016 | Disposition | 2020-11-24 16:30 | Com-Iltg-dWatt-CFL_OSbldg | NonDEER | Scaled | BaseRatio |  |  | None |  | 0 |  | 1 | Com | Any | Lighting | InGen-CFL | Ltg_Lamp | LED_lamp |  | ILtg-Com-LED-15000hr | LED Candelabra Basecase, Total Watts = 4.61 x Msr Watts | LED Candelabra Basecase, Total Watts = 4.61 x Msr Watts | LED Lamp: Candle, 2 Watts, non-dimmable | LEDratio0461 | LEDratio0461 | LED-Candle(2w) | Available |  |  |  | 2018Phase1ScrewInLampDisposition | RobNc |  |  |  |  | 2018-07-01 | 2019-12-31 | NotInEA |  |  |  |  | Standard | Expires 12/31/2019 due to DEER2020 revised impacts and peak demand definition | 1 | 1 | 0 | Deemed Ex Ante Team |  | Expires 12/31/2019 due to DEER2020 revised impacts and peak demand definition |  | Updated to indicate claim/filing status
2020 | RE-RefgFrz-BM-Ice_XLarge-Tier2 | Refrigerator-freezers - automatic defrost with bottom-mounted freezer with an automatic icemaker without through-the-door ice service, Size Range: extra large (> 28 cu. ft.), 30% less than Code Maximum | DEER2020 | D20 v1 | 2020-11-24 16:30 | Res-Refg-dKWH-Cond | DEER | Scaled | Delta | 221 | 261 | None |  | 0 |  | 1 | Res | Any | AppPlug | Refrig | Ref_Storage | RefrigFrz | RefgFrz-BM-Ice_XLarge-Tier2 | Appl-ESRefg |  |  |  |  | RefgFrz-BM-Ice_XLarge-Code | RefgFrz-BM-Ice_XLarge-Tier2 | Available |  | 0 | 0 |  | RobNc | RefgFrz-BM-Ice_XLarge-Code | Appl-ESRefg |  | None | 2020-01-01 | [6 empty] | Standard |  | 1 | 1 | 0 | Deemed Ex Ante Team |  |  |  | Updated to indicate claim/filing status
1453 | C-In-LED-Candle(3w)-dWP11 | Commercial Indoor General Lighting: LED Lamp replaces pre-existing standard lighting Wattage. Measure includes Code case. Impacts: CFL-based HOU (varies by BldgType) | DEER2016 | Disposition | 2020-11-24 16:30 | Com-Iltg-dWatt-CFL_OSbldg | NonDEER | Scaled | BaseRatio |  |  | None |  | 0 |  | 1 | Com | Any | Lighting | InGen-CFL | Ltg_Lamp | LED_lamp |  | ILtg-Com-LED-15000hr | LED Candelabra Basecase, Total Watts = 4.61 x Msr Watts | LED Candelabra Basecase, Total Watts = 4.61 x Msr Watts | LED Lamp: Candle, 3 Watts, non-dimmable | LEDratio0461 | LEDratio0461 | LED-Candle(3w) | Available |  |  |  | 2018Phase1ScrewInLampDisposition | RobNc |  |  |  |  | 2018-07-01 | 2019-12-31 | NotInEA |  |  |  |  | Standard | Expires 12/31/2019 due to DEER2020 revised impacts and peak demand definition | 1 | 1 | 0 | Deemed Ex Ante Team |  | Expires 12/31/2019 due to DEER2020 revised impacts and peak demand definition |  | Updated to indicate claim/filing status
1454 | C-In-LED-Candle(4w)-dWP14 | Commercial Indoor General Lighting: LED Lamp replaces pre-existing standard lighting Wattage. Measure includes Code case. | DEER2016 | Disposition | 2020-11-24 16:30 | Com-Iltg-dWatt-CFL_OSbldg | NonDEER | Scaled | BaseRatio |  |  | None |  | 0 |  | 1 | Com | Any | Lighting | InGen-CFL | Ltg_Lamp | LED_lamp |  | ILtg-Com-LED-15000hr | LED Candelabra Basecase, Total Watts = 4.61 x Msr Watts | LED Candelabra Basecase, Total Watts = 4.61 x Msr Watts | LED Lamp: Candle, 4 Watts, non-dimmable | LEDratio0461 | LEDratio0461 | LED-Candle(4w) | Available |  |  |  | 2018Phase1ScrewInLampDisposition | RobNc |  |  |  |  | 2018-07-01 | 2019-12-31 | NotInEA |  |  |  |  | Standard | Expires 12/31/2019 due to DEER2020 revised impacts and peak demand definition | 1 | 1 | 0 | Deemed Ex Ante Team |  | Expires 12/31/2019 due to DEER2020 revised impacts and peak demand definition |  | Updated to indicate claim/filing status
1455 | C-In-LED-Candle(5w)-dWP18 | Commercial Indoor General Lighting: LED Lamp replaces pre-existing standard lighting Wattage. Measure includes Code case. Impacts: CFL-based HOU (varies by BldgType) | DEER2016 | Disposition | 2020-11-24 16:30 | Com-Iltg-dWatt-CFL_OSbldg | NonDEER | Scaled | BaseRatio |  |  | None |  | 0 |  | 1 | Com | Any | Lighting | InGen-CFL | Ltg_Lamp | LED_lamp |  | ILtg-Com-LED-15000hr | LED Candelabra Basecase, Total Watts = 4.61 x Msr Watts | LED Candelabra Basecase, Total Watts = 4.61 x Msr Watts | LED Lamp: Candle, 5 Watts, non-dimmable | LEDratio0461 | LEDratio0461 | LED-Candle(5w) | Available |  |  |  | 2018Phase1ScrewInLampDisposition | RobNc |  |  |  |  | 2018-07-01 | 2019-12-31 | NotInEA |  |  |  |  | Standard | Expires 12/31/2019 due to DEER2020 revised impacts and peak demand definition | 1 | 1 | 0 | Deemed Ex Ante Team |  | Expires 12/31/2019 due to DEER2020 revised impacts and peak demand definition |  | Updated to indicate claim/filing status
2020 | R-In-LED-RefR(22w)-dWP43 | Residential Indoor General Lighting: LED Lamp replaces pre-existing standard lighting Wattage. Measure includes Code case. Impacts: CFL-based HOU (varies by BldgType) | DEER2020 | D20v1 | 2020-11-24 16:30 | Res-Iltg-SI-dWatt | DEER | Scaled | BaseRatio |  |  | None |  | 0 |  | 1 | Res | Any | Lighting | InGen-ScrewIn | Ltg_Lamp | LED_lamp |  | ILtg-Res-LED-20000hr |  |  |  | LEDratio0297 | LEDratio0297 | LED-RefR(22w) | Available |  | 0 | 0 |  | NrNc |  |  |  | None | 2020-01-01 | 2020-03-18 | [5 empty] | Standard | DEER2020 update for: revised impacts, IEFs and peak demand | 1 | 1 | 0 | Deemed Ex Ante Team |  | DEER2020 update for: revised impacts, IEFs and peak demand |  | Updated to indicate claim/filing status
1456 | C-In-LED-CanRet(10w)-dWP13 | Commercial Indoor General Lighting: LED Lamp replaces pre-existing standard lighting Wattage. Measure includes Code case. Impacts: CFL-based HOU (varies by BldgType) | DEER2016 | Disposition | 2020-11-24 16:30 | Com-Iltg-dWatt-CFL_OSbldg | NonDEER | Scaled | BaseRatio |  |  | None |  | 0 |  | 1 | Com | Any | Lighting | InGen-CFL | Ltg_Lamp | LED_lamp |  | ILtg-Com-LED-20000hr | LED PAR30 Basecase, Total Watts = 2.34 x Msr Watts | LED PAR30 Basecase, Total Watts = 2.34 x Msr Watts | LED Lamp: CanRet, 10 Watts, non-dimmable | LEDratio0234 | LEDratio0234 | LED-CanRet(10w) | Available |  |  |  | 2018Phase1ScrewInLampDisposition | RobNc |  |  |  |  | 2018-07-01 | 2019-12-31 | NotInEA |  |  |  |  | Standard | Expires 12/31/2019 due to DEER2020 revised impacts and peak demand definition | 1 | 1 | 0 | Deemed Ex Ante Team |  | Expires 12/31/2019 due to DEER2020 revised impacts and peak demand definition |  | Updated to indicate claim/filing status
1457 | C-In-LED-CanRet(11w)-dWP15 | Commercial Indoor General Lighting: LED Lamp replaces pre-existing standard lighting Wattage. Measure includes Code case. Impacts: CFL-based HOU (varies by BldgType) | DEER2016 | Disposition | 2020-11-24 16:30 | Com-Iltg-dWatt-CFL_OSbldg | NonDEER | Scaled | BaseRatio |  |  | None |  | 0 |  | 1 | Com | Any | Lighting | InGen-CFL | Ltg_Lamp | LED_lamp |  | ILtg-Com-LED-20000hr | LED PAR30 Basecase, Total Watts = 2.34 x Msr Watts | LED PAR30 Basecase, Total Watts = 2.34 x Msr Watts | LED Lamp: CanRet, 11 Watts, non-dimmable | LEDratio0234 | LEDratio0234 | LED-CanRet(11w) | Available |  |  |  | 2018Phase1ScrewInLampDisposition | RobNc |  |  |  |  | 2018-07-01 | 2019-12-31 | NotInEA |  |  |  |  | Standard | Expires 12/31/2019 due to DEER2020 revised impacts and peak demand definition | 1 | 1 | 0 | Deemed Ex Ante Team |  | Expires 12/31/2019 due to DEER2020 revised impacts and peak demand definition |  | Updated to indicate claim/filing status
2020 | RB-Appl-EffCW-med-GasDHW-ElecCDryer-Tier2-Top | Clothes washer, Top loading, Gas DHW, ElecDryer, Tier2, IMEF = 2.32 to < 2.76, IWF <= 4.0 | DEER2020 | D20v1 | 2020-11-24 16:30 | Appl-CW-Top-GasDHW-ElecDry-Tier2 | DEER | Standard | None |  |  | None |  | 0 |  | 0 | Res | Any | AppPlug | Laundry | Clean_equip | ClothesWash |  | Appl-EffCW | Clothes washer, Top loading, Gas DHW, ElecDryer, Standard, IMEF = 1.08, IWF <= 9.4 | Clothes washer, Top loading, Gas DHW, ElecDryer, Standard, IMEF = 1.57, IWF <= 6.5 | Clothes washer, Top loading, Gas DHW, ElecDryer, Tier2, IMEF = 2.32, IWF <= 4.0 |  |  |  | Available |  | 0 | 0 |  | RobNc |  | Appl-EffCW |  | None | 2020-01-01 | [6 empty] | Component |  | 1 | 1 | 0 | Deemed Ex Ante Team |  |  |  | Updated to indicate claim/filing status
2020 | Appl-Dishwash-StdSize-Tier1 | Dishwasher, Standard Capacity, EAEU = 260 (Tier 1) | DEER2020 | D20v1 | 2020-11-24 16:30 | Appl-Dishwash-StdSize-Tier1 | DEER | Standard | None |  |  | None |  | 0 |  | 0 | Res | Any | AppPlug | KitchenApp | Clean_equip | DishWash |  | Appl-EffDW |  | Dishwasher, Standard capacity, EAEU = 307 | Dishwasher, Standard capacity, EAEU = 260 |  |  |  | Available |  | 0 | 0 |  | RobNc |  | Appl-EffDW |  | None | 2020-01-01 | [6 empty] | Standard |  | 1 | 1 | 0 | Deemed Ex Ante Team |  |  |  | Updated to indicate claim/filing status
2020 | Furnace-Pkg-AFUE94 | Efficient Packaged Gas Furnace (Weatherized) - AFUE 94 | DEER2020 | D20v1 | 2020-11-24 16:30 | Furnace-Pkg-AFUE94 | DEER | Standard | None |  |  | None |  | 0 |  | 0 | Com | Any | HVAC | SpaceHeat | SpaceHtg_eq | GasFurnace |  | HVAC-Frnc | Packaged Furnace (Weatherized) 80 AFUE | Packaged Furnace (Weatherized) 81 AFUE | Packaged Furnace (Weatherized) 94 AFUE, with standard efficiency supply fan motor |  |  |  | Available |  | 0 | 0 |  | ErRobNc |  | HVAC-Frnc |  | None | 2020-01-01 | [6 empty] | Standard |  | 1 | 1 | 0 | Deemed Ex Ante Team |  |  |  | Updated to indicate claim/filing status
873 | NE-HVAC-airHP-Pkg-55to65kBtuh-15p0seer-8p2hspf-wPreEcono | Commercial SEER-rated Packaged Heat Pumps, Size Range: 55 - 65 kBTU/h, SEER = 15 (HSPF = 8.2), EIR = 0.256, Fan W/CFM = 0.25, two-speed fan, with Econo | DEER2017 | D17 v2 | 2021-02-25 15:49 | NE-HVAC-airHP-Pkg-55to65kBtuh-15p0seer-8p2hspf-wPreEcono | DEER | Standard | None |  |  | None |  | 0 |  | 0 | Com | Any | HVAC | HeatCool | dxHP_equip | pkgSEER | dxHP-Com-Pkg-55to65kBTUh-SEER-15.0 | HVAC-airHP | Com SEER-Rated Pkg HP, 18-65 kBTU/h; pre-2001: SEER = 10 (HSPF = 7.1), one-speed fan, w/Econo; post-2001: SEER = 13 (HSPF = 8.2), one-speed fan, w/Econo; 2014: SEER = 14 (HSPF = 8), two-speed fan, w/Econo | Commercial SEER-rated Packaged Heat Pumps, Size Range: 55 - 65 kBTU/h, SEER = 14 (HSPF = 8.0), EIR = 0.27, Fan W/CFM = 0.29, two-speed fan, with Econo | Commercial SEER-rated Packaged Heat Pumps, Size Range: 55 - 65 kBTU/h, SEER = 15 (HSPF = 8.2), EIR = 0.256, Fan W/CFM = 0.25, two-speed fan, with Econo |  | dxHP-Com-Pkg-55to65kBTUh-SEER-14.0 | dxHP-Com-Pkg-55to65kBTUh-SEER-15.0 | Available |  | 0 | 0 | June 2017 DEER Update | ErRobNc | dxHP-Com-Pkg-55to65kBTUh-SEER-14.0 | HVAC-airHP |  | None | 2017-01-01 | 2020-05-27 | InEA_mod |  |  |  |  | Standard | Measure EnergyImpacts corrected for June 2017 DEER Update; Measure expired due to DEER2020 update | 1 | 1 | 0 | Deemed Ex Ante Team |  | Measure EnergyImpacts corrected for June 2017 DEER Update; Measure expired due to DEER2020 update |  | Extended per Golden Rod Memo 2019-12-23
874 | NE-HVAC-airHP-Pkg-55to65kBtuh-16p0seer-8p5hspf-wPreEcono | Commercial SEER-rated Packaged Heat Pumps, Size Range: 55 - 65 kBTU/h, SEER = 16 (HSPF = 8.5), EIR = 0.238, Fan W/CFM = 0.27, two-speed fan, with Econo | DEER2017 | D17 v2 | 2021-02-25 15:49 | NE-HVAC-airHP-Pkg-55to65kBtuh-16p0seer-8p5hspf-wPreEcono | DEER | Standard | None |  |  | None |  | 0 |  | 0 | Com | Any | HVAC | HeatCool | dxHP_equip | pkgSEER | dxHP-Com-Pkg-55to65kBTUh-SEER-16.0 | HVAC-airHP | Com SEER-Rated Pkg HP, 18-65 kBTU/h; pre-2001: SEER = 10 (HSPF = 7.1), one-speed fan, w/Econo; post-2001: SEER = 13 (HSPF = 8.2), one-speed fan, w/Econo; 2014: SEER = 14 (HSPF = 8), two-speed fan, w/Econo | Commercial SEER-rated Packaged Heat Pumps, Size Range: 55 - 65 kBTU/h, SEER = 14 (HSPF = 8.0), EIR = 0.27, Fan W/CFM = 0.29, two-speed fan, with Econo | Commercial SEER-rated Packaged Heat Pumps, Size Range: 55 - 65 kBTU/h, SEER = 16 (HSPF = 8.5), EIR = 0.238, Fan W/CFM = 0.27, two-speed fan, with Econo |  | dxHP-Com-Pkg-55to65kBTUh-SEER-14.0 | dxHP-Com-Pkg-55to65kBTUh-SEER-16.0 | Available |  | 0 | 0 | June 2017 DEER Update | ErRobNc | dxHP-Com-Pkg-55to65kBTUh-SEER-14.0 | HVAC-airHP |  | None | 2017-01-01 | 2020-05-27 | InEA_mod |  |  |  |  | Standard | Measure EnergyImpacts corrected for June 2017 DEER Update; Measure expired due to DEER2020 update | 1 | 1 | 0 | Deemed Ex Ante Team |  | Measure EnergyImpacts corrected for June 2017 DEER Update; Measure expired due to DEER2020 update |  | Extended per Golden Rod Memo 2019-12-23
875 | NE-HVAC-airHP-Pkg-55to65kBtuh-17p0seer-9p0hspf-wPreEcono | Commercial SEER-rated Packaged Heat Pumps, Size Range: 55 - 65 kBTU/h, SEER = 17 (HSPF = 9.0), EIR = 0.223, Fan W/CFM = 0.27, two-speed fan, with Econo | DEER2017 | D17 v2 | 2021-02-25 15:49 | NE-HVAC-airHP-Pkg-55to65kBtuh-17p0seer-9p0hspf-wPreEcono | DEER | Standard | None |  |  | None |  | 0 |  | 0 | Com | Any | HVAC | HeatCool | dxHP_equip | pkgSEER | dxHP-Com-Pkg-55to65kBTUh-SEER-17.0 | HVAC-airHP | Com SEER-Rated Pkg HP, 18-65 kBTU/h; pre-2001: SEER = 10 (HSPF = 7.1), one-speed fan, w/Econo; post-2001: SEER = 13 (HSPF = 8.2), one-speed fan, w/Econo; 2014: SEER = 14 (HSPF = 8), two-speed fan, w/Econo | Commercial SEER-rated Packaged Heat Pumps, Size Range: 55 - 65 kBTU/h, SEER = 14 (HSPF = 8.0), EIR = 0.27, Fan W/CFM = 0.29, two-speed fan, with Econo | Commercial SEER-rated Packaged Heat Pumps, Size Range: 55 - 65 kBTU/h, SEER = 17 (HSPF = 9.0), EIR = 0.223, Fan W/CFM = 0.27, two-speed fan, with Econo |  | dxHP-Com-Pkg-55to65kBTUh-SEER-14.0 | dxHP-Com-Pkg-55to65kBTUh-SEER-17.0 | Available |  | 0 | 0 | June 2017 DEER Update | ErRobNc | dxHP-Com-Pkg-55to65kBTUh-SEER-14.0 | HVAC-airHP |  | None | 2017-01-01 | 2020-05-27 | InEA_mod |  |  |  |  | Standard | Measure EnergyImpacts corrected for June 2017 DEER Update; Measure expired due to DEER2020 update | 1 | 1 | 0 | Deemed Ex Ante Team |  | Measure EnergyImpacts corrected for June 2017 DEER Update; Measure expired due to DEER2020 update |  | Extended per Golden Rod Memo 2019-12-23
2020 | NE-HVAC-airHP-SpltPkg-240to759kBtuh-10p8eer-3p2cop | Pkg HP EER = 10.8 (240-759 kBTUh), COP = 3.2; w/Econo; 2-spd Fan | DEER2020 | D20v1 | 2020-11-24 16:30 | NE-HVAC-airHP-SpltPkg-240to759kBtuh-10p8eer-3p2cop | DEER | Standard | None |  |  | None |  | 0 |  | 0 | Com | Any | HVAC | HeatCool | dxHP_equip | pkgEER |  | HVAC-airHP | Pkg HP (240-759 kBtuh) EER and COP based on vintage | Pkg HP EER = 9.3 (240-759 kBtuh), COP = 3.2; w/Econo; 2-spd Fan | Pkg HP EER = 10.8 (240-759 kBtuh), COP = 3.2; w/Econo; 2-spd Fan |  |  |  | Available |  | 0 | 0 |  | ErRobNc |  | HVAC-airHP |  | None | 2020-01-01 | [6 empty] | Standard |  | 1 | 1 | 0 | Deemed Ex Ante Team |  |  |  | Updated to indicate claim/filing status
867 | NE-HVAC-airHP-Pkg-lt55kBtuh-15p0seer-8p2hspf | Commercial SEER-rated Packaged Heat Pumps, Size Range: 18 - 65 kBTU/h, SEER = 15 (HSPF = 8.2), EIR = 0.226, Fan W/CFM = 0.29, one-speed fan, without Econo | DEER2017 | D17 v2 | 2021-02-25 15:49 | NE-HVAC-airHP-Pkg-lt55kBtuh-15p0seer-8p2hspf | DEER | Standard | None |  |  | None |  | 0 |  | 0 | Com | Any | HVAC | HeatCool | dxHP_equip | pkgSEER | dxHP-Com-Pkg-lt55kBTUh-SEER-15.0 | HVAC-airHP | Com SEER-Rated Pkg HP, 18-65 kBTU/h; pre-2001: SEER = 10 (HSPF = 7.1), one-speed fan, no Econo; post-2001: SEER = 13 (HSPF = 8.2), one-speed fan, no Econo; 2014: SEER = 14 (HSPF = 8), one-speed fan, no Econo | Commercial SEER-rated Packaged Heat Pumps, Size Range: 18 - 55 kBTU/h, SEER = 14 (HSPF = 8.0), EIR = 0.245, Fan W/CFM = 0.29, one-speed fan, without Econo | Commercial SEER-rated Packaged Heat Pumps, Size Range: 18 - 65 kBTU/h, SEER = 15 (HSPF = 8.2), EIR = 0.226, Fan W/CFM = 0.29, one-speed fan, without Econo |  | dxHP-Com-Pkg-lt55kBTUh-SEER-14.0 | dxHP-Com-Pkg-lt55kBTUh-SEER-15.0 | Available |  | 0 | 0 | June 2017 DEER Update | ErRobNc | dxHP-Com-Pkg-lt55kBTUh-SEER-14.0 | HVAC-airHP |  | None | 2017-01-01 | 2020-05-27 | InEA_mod |  |  |  |  | Standard | Measure EnergyImpacts corrected for June 2017 DEER Update; Measure expired due to DEER2020 update | 1 | 1 | 0 | Deemed Ex Ante Team |  | Measure EnergyImpacts corrected for June 2017 DEER Update; Measure expired due to DEER2020 update |  | Extended per Golden Rod Memo 2019-12-23
2021 | RG-WtrHt-SmlInst-Gas-lt200kBtuh-lt2G-HI-0p87UEF-40g | Efficient water heater: small high-draw gas instantaneous water heater (UEF = 0.87) replaces standard/code 40-gallon high-draw gas storage water heater (UEF = 0.64) | DEER2021 | DEER-WaterHeater-Calculator v.4.2 | 2022-02-09 11:53 | RG-WtrHt-SmlInst-Gas-lt200kBtuh-lt2G-HI-0p87UEF-40g | Deem-DEER | Standard | None | 0 | 0 | None |  | 0 |  | 1 | Res | Any | SHW | Heating | WaterHtg_eq | Instant_UEF |  | WtrHt-Instant-Res | 40-gallon Gas storage water heater. EF/TE varies by vintage | 40-gallon high-draw gas storage water heater (UEF = 0.64) | small high-draw gas instantaneous water heater (UEF = 0.87) | Varies by vintage | Stor_UEF-Gas-040gal-HI-0.64UEF | Inst_UEF-Gas-lt200kBtuh-HI-0.87UEF | Available |  | 0 | 0 |  |  |  | WtrHt-Instant-Res |  | None | 2021-01-01 | 2022-12-31 | [5 empty] | Standard |  | 1 | 1 | 0 | Deemed Ex Ante Team |  |  |  | Corrected MeasImpactType to 'Deem-DEER' from 'DEER'.
1458 | C-In-LED-CanRet(13w)-dWP17 | Commercial Indoor General Lighting: LED Fixture replaces pre-existing standard lighting Wattage. Measure includes Code case. | DEER2016 | Disposition | 2020-11-24 16:30 | Com-Iltg-dWatt-CFL_OSbldg | NonDEER | Scaled | BaseRatio |  |  | None |  | 0 |  | 1 | Com | Any | Lighting | InGen-CFL | Ltg_Lamp | LED_lamp |  | ILtg-Com-LED-20000hr | LED PAR30 Basecase, Total Watts = 2.34 x Msr Watts | LED PAR30 Basecase, Total Watts = 2.34 x Msr Watts | LED Lamp: CanRet, 13 Watts, non-dimmable | LEDratio0234 | LEDratio0234 | LED-CanRet(13w) | Available |  |  |  | 2018Phase1ScrewInLampDisposition | RobNc |  |  |  |  | 2018-07-01 | 2019-12-31 | NotInEA |  |  |  |  | Standard | Expires 12/31/2019 due to DEER2020 revised impacts and peak demand definition | 1 | 1 | 0 | Deemed Ex Ante Team |  | Expires 12/31/2019 due to DEER2020 revised impacts and peak demand definition |  | Updated to indicate claim/filing status
434 | RE-WtrHt-SmlStrg-HP-lte12kW-40G-2p00EF | Efficient water heater: HP_EF Elec (EF=2.00) replaces Elec water heater | DEER2015 | DEER-WaterHeater-Calculator | 2020-11-24 16:30 | RE-WtrHt-SmlStrg-HP-lte12kW-40G-2p00EF | DEER | Standard | None | 0 | 0 | None |  | 0 |  | 1 | Res | Any | SHW | Heating | WaterHtg_eq | HP_EF |  | WtrHt-Res-Elec | Small Storage 40 gallon Elec water heater, EF varies by vintage |  |  |  | Stor_EF-Elec-040gal-0.948EF | Stor_EF-ElecHP-040gal-2.00EF | Available |  | 0 | 0 |  | ErRobNc |  | WtrHt-Res-Elec |  | None | 2015-04-16 | 2016-12-31 | DEER |  |  |  |  | Standard |  | 1 | 1 | 0 | Deemed Ex Ante Team |  |  |  | Updated to indicate claim/filing status
212 | R-Out-LEDFixt-Ext(38w)-dWP74-dWC53 | Residential Outdoor General Lighting: LED Fixture replaces pre-existing standard lighting Wattage. Measure includes Code case. | DEER2017 | Staff Disposition | 2020-11-24 16:30 | Res-Oltg-dWatt-CFL | NonDEER | Scaled | BaseRatio | 0 | 0 | None |  | 0 |  | 1 | Res | Any | Lighting | OutGen | Ltg_Fixture | LED_fixt |  | OLtg-Res-LED-50000hr | LED A19 Basecase, Total Watts = 2.96 x Msr Watts | LED Fixture Basecase, Total Watts = 2.42 x Msr Watts | LED fixture: Any type of housing Fixture Type, 1330 min lm, Exterior Rated; Total Watts = 38 | LEDratio0296 | LEDratio0242 | LEDFixt-Ext(38w) | Available | From LED WRR Disposition July 2016 | 0 | 0 | LED-WRR-WorkpaperDisposition_22Jul2016-Final.docx | ErRobNc |  | LtgFixture-Default |  | None | 2017-01-01 | 2019-12-31 | InEA_modVal | LT-66761 |  |  |  | Standard | Expires 12/31/2019 due to DEER2020 revised impacts and peak demand definition | 1 | 1 | 0 | Deemed Ex Ante Team |  | Expires 12/31/2019 due to DEER2020 revised impacts and peak demand definition |  | Updated to indicate claim/filing status
213 | R-Out-LEDFixt-Ext(39w)-dWP76-dWC55 | Residential Outdoor General Lighting: LED Fixture replaces pre-existing standard lighting Wattage. Measure includes Code case. | DEER2017 | Staff Disposition | 2020-11-24 16:30 | Res-Oltg-dWatt-CFL | NonDEER | Scaled | BaseRatio | 0 | 0 | None |  | 0 |  | 1 | Res | Any | Lighting | OutGen | Ltg_Fixture | LED_fixt |  | OLtg-Res-LED-50000hr | LED A19 Basecase, Total Watts = 2.96 x Msr Watts | LED Fixture Basecase, Total Watts = 2.42 x Msr Watts | LED fixture: Any type of housing Fixture Type, Exterior Rated; Total Watts = 39 | LEDratio0296 | LEDratio0242 | LEDFixt-Ext(39w) | Available | From LED WRR Disposition July 2016 | 0 | 0 | LED-WRR-WorkpaperDisposition_22Jul2016-Final.docx | ErRobNc |  | LtgFixture-Default |  | None | 2017-01-01 | 2019-12-31 | InEA_modVal | LT-60020 |  |  |  | Standard | Expires 12/31/2019 due to DEER2020 revised impacts and peak demand definition | 1 | 1 | 0 | Deemed Ex Ante Team |  | Expires 12/31/2019 due to DEER2020 revised impacts and peak demand definition |  | Updated to indicate claim/filing status
2020 | RE-RefgFrz-SM-TTD_Med-Tier2 | Refrigerator-freezers - automatic defrost with side-mounted freezer with through-the-door ice service, Size Range: Medium (17 to 20 cu. ft.), 30% less than Code Maximum | DEER2020 | D20 v1 | 2020-11-24 16:30 | Res-Refg-dKWH-Cond | DEER | Scaled | Delta | 192 | 227 | None |  | 0 |  | 1 | Res | Any | AppPlug | Refrig | Ref_Storage | RefrigFrz | RefgFrz-SM-TTD_Med-Tier2 | Appl-ESRefg |  |  |  |  | RefgFrz-SM-TTD_Med-Code | RefgFrz-SM-TTD_Med-Tier2 | Available |  | 0 | 0 |  | RobNc | RefgFrz-SM-TTD_Med-Code | Appl-ESRefg |  | None | 2020-01-01 | [6 empty] | Standard |  | 1 | 1 | 0 | Deemed Ex Ante Team |  |  |  | Updated to indicate claim/filing status
2021 | RG-WtrHt-SmlInst-Gas-lt200kBtuh-lt2G-LW-0p95UEF-40g | Efficient water heater: small low-draw gas instantaneous water heater (UEF = 0.95) replaces standard/code 40-gallon low-draw gas storage water heater (UEF = 0.52) | DEER2021 | DEER-WaterHeater-Calculator v.4.2 | 2022-02-09 11:53 | RG-WtrHt-SmlInst-Gas-lt200kBtuh-lt2G-LW-0p95UEF-40g | Deem-DEER | Standard | None | 0 | 0 | None |  | 0 |  | 1 | Res | Any | SHW | Heating | WaterHtg_eq | Instant_UEF |  | WtrHt-Instant-Res | 40-gallon Gas storage water heater. EF/TE varies by vintage | 40-gallon low-draw gas storage water heater (UEF = 0.52) | small low-draw gas instantaneous water heater (UEF = 0.95) | Varies by vintage | Stor_UEF-Gas-040gal-LW-0.52UEF | Inst_UEF-Gas-lt200kBtuh-LW-0.95UEF | Available |  | 0 | 0 |  |  |  | WtrHt-Instant-Res |  | None | 2021-01-01 | 2022-12-31 | [5 empty] | Standard |  | 1 | 1 | 0 | Deemed Ex Ante Team |  |  |  | Corrected MeasImpactType to 'Deem-DEER' from 'DEER'.
868 | NE-HVAC-airHP-Pkg-lt55kBtuh-16p0seer-8p5hspf | Commercial SEER-rated Packaged Heat Pumps, Size Range: 18 - 65 kBTU/h, SEER = 16 (HSPF = 8.5), EIR = 0.238, Fan W/CFM = 0.27, two-speed fan, without Econo | DEER2017 | D17 v2 | 2021-02-25 15:49 | NE-HVAC-airHP-Pkg-lt55kBtuh-16p0seer-8p5hspf | DEER | Standard | None |  |  | None |  | 0 |  | 0 | Com | Any | HVAC | HeatCool | dxHP_equip | pkgSEER | dxHP-Com-Pkg-lt55kBTUh-SEER-16.0 | HVAC-airHP | Com SEER-Rated Pkg HP, 18-65 kBTU/h; pre-2001: SEER = 10 (HSPF = 7.1), one-speed fan, no Econo; post-2001: SEER = 13 (HSPF = 8.2), one-speed fan, no Econo; 2014: SEER = 14 (HSPF = 8), one-speed fan, no Econo | Commercial SEER-rated Packaged Heat Pumps, Size Range: 18 - 55 kBTU/h, SEER = 14 (HSPF = 8.0), EIR = 0.245, Fan W/CFM = 0.29, one-speed fan, without Econo | Commercial SEER-rated Packaged Heat Pumps, Size Range: 18 - 65 kBTU/h, SEER = 16 (HSPF = 8.5), EIR = 0.238, Fan W/CFM = 0.27, two-speed fan, without Econo |  | dxHP-Com-Pkg-lt55kBTUh-SEER-14.0 | dxHP-Com-Pkg-lt55kBTUh-SEER-16.0 | Available |  | 0 | 0 | June 2017 DEER Update | ErRobNc | dxHP-Com-Pkg-lt55kBTUh-SEER-14.0 | HVAC-airHP |  | None | 2017-01-01 | 2020-05-27 | InEA_mod |  |  |  |  | Standard | Measure EnergyImpacts corrected for June 2017 DEER Update; Measure expired due to DEER2020 update | 1 | 1 | 0 | Deemed Ex Ante Team |  | Measure EnergyImpacts corrected for June 2017 DEER Update; Measure expired due to DEER2020 update |  | Extended per Golden Rod Memo 2019-12-23
869 | NE-HVAC-airHP-Pkg-lt55kBtuh-17p0seer-9p0hspf | Commercial SEER-rated Packaged Heat Pumps, Size Range: 18 - 65 kBTU/h, SEER = 17 (HSPF = 9.0), EIR = 0.223, Fan W/CFM = 0.27, two-speed fan, without Econo | DEER2017 | D17 v2 | 2021-02-25 15:49 | NE-HVAC-airHP-Pkg-lt55kBtuh-17p0seer-9p0hspf | DEER | Standard | None |  |  | None |  | 0 |  | 0 | Com | Any | HVAC | HeatCool | dxHP_equip | pkgSEER | dxHP-Com-Pkg-lt55kBTUh-SEER-17.0 | HVAC-airHP | Com SEER-Rated Pkg HP, 18-65 kBTU/h; pre-2001: SEER = 10 (HSPF = 7.1), one-speed fan, no Econo; post-2001: SEER = 13 (HSPF = 8.2), one-speed fan, no Econo; 2014: SEER = 14 (HSPF = 8), one-speed fan, no Econo | Commercial SEER-rated Packaged Heat Pumps, Size Range: 18 - 55 kBTU/h, SEER = 14 (HSPF = 8.0), EIR = 0.245, Fan W/CFM = 0.29, one-speed fan, without Econo | Commercial SEER-rated Packaged Heat Pumps, Size Range: 18 - 65 kBTU/h, SEER = 17 (HSPF = 9.0), EIR = 0.223, Fan W/CFM = 0.27, two-speed fan, without Econo |  | dxHP-Com-Pkg-lt55kBTUh-SEER-14.0 | dxHP-Com-Pkg-lt55kBTUh-SEER-17.0 | Available |  | 0 | 0 | June 2017 DEER Update | ErRobNc | dxHP-Com-Pkg-lt55kBTUh-SEER-14.0 | HVAC-airHP |  | None | 2017-01-01 | 2020-05-27 | InEA_mod |  |  |  |  | Standard | Measure EnergyImpacts corrected for June 2017 DEER Update; Measure expired due to DEER2020 update | 1 | 1 | 0 | Deemed Ex Ante Team |  | Measure EnergyImpacts corrected for June 2017 DEER Update; Measure expired due to DEER2020 update |  | Extended per Golden Rod Memo 2019-12-23
880 | NE-HVAC-airHP-Split-55to65kBtuh-15p0seer-8p7hspf | Commercial SEER-rated Split Heat Pumps, Size Range: 55 - 65 kBTU/h, SEER = 15 (HSPF = 8.7), EIR = 0.256, Fan W/CFM = 0.25, two-speed fan, with Econo | DEER2017 | D17 v2 | 2021-02-25 15:49 | NE-HVAC-airHP-Split-55to65kBtuh-15p0seer-8p7hspf | DEER | Standard | None |  |  | None |  | 0 |  | 0 | Com | Any | HVAC | HeatCool | dxHP_equip | spltSEER | dxHP-Com-Split-55to65kBTUh-SEER-15.0 | HVAC-airHP | Com SEER-Rated Split HP, 18-65 kBTU/h; pre-2001: SEER = 10 (HSPF = 7.1), one-speed fan, no Econo; post-2001: SEER = 13 (HSPF = 8.2), one-speed fan, no Econo; 2014: SEER = 14 (HSPF = 8.2), two-speed fan, w/Econo | Commercial SEER-rated Split Heat Pumps, Size Range: 55 - 65 kBTU/h, SEER = 14 (HSPF = 8.2), EIR = 0.27, Fan W/CFM = 0.29, two-speed fan, with Econo | Commercial SEER-rated Split Heat Pumps, Size Range: 55 - 65 kBTU/h, SEER = 15 (HSPF = 8.7), EIR = 0.256, Fan W/CFM = 0.25, two-speed fan, with Econo |  | dxHP-Com-Split-55to65kBTUh-SEER-14.0 | dxHP-Com-Split-55to65kBTUh-SEER-15.0 | Available |  | 0 | 0 | June 2017 DEER Update | ErRobNc | dxHP-Com-Split-55to65kBTUh-SEER-14.0 | HVAC-airHP |  | None | 2017-01-01 | 2020-05-27 | InEA_mod |  |  |  |  | Standard | Measure EnergyImpacts corrected for June 2017 DEER Update; Measure expired due to DEER2020 update | 1 | 1 | 0 | Deemed Ex Ante Team |  | Measure EnergyImpacts corrected for June 2017 DEER Update; Measure expired due to DEER2020 update |  | Extended per Golden Rod Memo 2019-12-23
2021 | RE-WtrHt-SmlStrg-HP-lte6kW-rep30G-MD-3p31UEF-50g | Efficient water heater: 50-gallon electric heat pump water heater (UEF = 3.31) replaces code/standard 30-gallon medium-draw electric storage water heater (UEF = 0.92) | DEER2021 | DEER-WaterHeater-Calculator v.4.2 | 2022-02-09 11:53 | RE-WtrHt-SmlStrg-HP-lte6kW-rep30G-MD-3p31UEF-50g | Deem-DEER | Standard | None | 0 | 0 | None |  | 0 |  | 1 | Res | Any | SHW | Heating | WaterHtg_eq | HP_UEF |  | WtrHt-HtPmp | 30-gallon Elec storage water heater. EF/TE varies by vintage | 30-gallon medium-draw electric storage water heater (UEF = 0.92) | 50-gallon electric heat pump water heater (UEF = 3.31) | Varies by vintage | Stor_UEF-Elec-030gal-MD-0.92UEF | Stor_UEF-ElecHP-050gal-3.31UEF | Available |  | 0 | 0 |  |  |  | WtrHt-HtPmp |  | None | 2021-01-01 | 2022-12-31 | [5 empty] | Standard |  | 1 | 1 | 0 | Deemed Ex Ante Team |  |  |  | Corrected MeasImpactType to 'Deem-DEER' from 'DEER'.
884 | NE-HVAC-airHP-Split-55to65kBtuh-15p0seer-8p7hspf-wPreEcono | Commercial SEER-rated Split Heat Pumps, Size Range: 55 - 65 kBTU/h, SEER = 15 (HSPF = 8.7), EIR = 0.256, Fan W/CFM = 0.25, two-speed fan, with Econo | DEER2017 | D17 v2 | 2021-02-25 15:49 | NE-HVAC-airHP-Split-55to65kBtuh-15p0seer-8p7hspf-wPreEcono | DEER | Standard | None |  |  | None |  | 0 |  | 0 | Com | Any | HVAC | HeatCool | dxHP_equip | spltSEER | dxHP-Com-Split-55to65kBTUh-SEER-15.0 | HVAC-airHP | Com SEER-Rated Split HP, 18-65 kBTU/h; pre-2001: SEER = 10 (HSPF = 7.1), one-speed fan, w/Econo; post-2001: SEER = 13 (HSPF = 8.2), one-speed fan, w/Econo; 2014: SEER = 14 (HSPF = 8.2), two-speed fan, w/Econo | Commercial SEER-rated Split Heat Pumps, Size Range: 55 - 65 kBTU/h, SEER = 14 (HSPF = 8.2), EIR = 0.27, Fan W/CFM = 0.29, two-speed fan, with Econo | Commercial SEER-rated Split Heat Pumps, Size Range: 55 - 65 kBTU/h, SEER = 15 (HSPF = 8.7), EIR = 0.256, Fan W/CFM = 0.25, two-speed fan, with Econo |  | dxHP-Com-Split-55to65kBTUh-SEER-14.0 | dxHP-Com-Split-55to65kBTUh-SEER-15.0 | Available |  | 0 | 0 | June 2017 DEER Update | ErRobNc | dxHP-Com-Split-55to65kBTUh-SEER-14.0 | HVAC-airHP |  | None | 2017-01-01 | 2020-05-27 | InEA_mod |  |  |  |  | Standard | Measure EnergyImpacts corrected for June 2017 DEER Update; Measure expired due to DEER2020 update | 1 | 1 | 0 | Deemed Ex Ante Team |  | Measure EnergyImpacts corrected for June 2017 DEER Update; Measure expired due to DEER2020 update |  | Extended per Golden Rod Memo 2019-12-23
2462 | Com-Iltg-dWatt-IEbase-CFL-OSspc-basis | IE Basis for commercial indoor lighting - CFL - OS(space) | DEER2016 | D16v1 | 2020-11-24 16:30 | Com-Iltg-dWatt-IEbase-CFL_OSspc | DEER | ScaledDirectIE | Delta | 1 | 1 | None |  | 1 | 2014-Com-InLtg-CFL | 0 | Com | Any | Lighting | InGen | Ltg_Lamp | CFLint_lamp |  | ILtg-CFL-Com | [6 empty] | Available | Used to create the lighting normalized energy impacts that do not use IE. | 0 | 0 | DEER Lighting measure |  |  |  |  | None | 2014-07-01 | 2019-12-31 | DEER2016 HOU Update |  |  |  |  | Basis |  | 1 | 1 | 0 | Deemed Ex Ante Team |  |  |  | Updated to indicate claim/filing status
214 | R-Out-LEDFixt-Ext(40w)-dWP78-dWC56 | Residential Outdoor General Lighting: LED Fixture replaces pre-existing standard lighting Wattage. Measure includes Code case. | DEER2017 | Staff Disposition | 2020-11-24 16:30 | Res-Oltg-dWatt-CFL | NonDEER | Scaled | BaseRatio | 0 | 0 | None |  | 0 |  | 1 | Res | Any | Lighting | OutGen | Ltg_Fixture | LED_fixt |  | OLtg-Res-LED-50000hr | LED A19 Basecase, Total Watts = 2.96 x Msr Watts | LED Fixture Basecase, Total Watts = 2.42 x Msr Watts | LED fixture: Any type of housing Fixture Type, Exterior Rated; Total Watts = 40 | LEDratio0296 | LEDratio0242 | LEDFixt-Ext(40w) | Available | From LED WRR Disposition July 2016 | 0 | 0 | LED-WRR-WorkpaperDisposition_22Jul2016-Final.docx | ErRobNc |  | LtgFixture-Default |  | None | 2017-01-01 | 2019-12-31 | InEA_modVal | LT-66963 |  |  |  | Standard | Expires 12/31/2019 due to DEER2020 revised impacts and peak demand definition | 1 | 1 | 0 | Deemed Ex Ante Team |  | Expires 12/31/2019 due to DEER2020 revised impacts and peak demand definition |  | Updated to indicate claim/filing status
1696 | R-In-LED-PAR38(24w)-dWP38 | Residential Indoor General Lighting: LED Lamp replaces pre-existing standard lighting Wattage. Measure includes Code case. Impacts: CFL-based HOU (varies by BldgType) | DEER2017 | Disposition | 2020-11-24 16:30 | Res-Iltg-dWatt-CFL | NonDEER | Scaled | BaseRatio |  |  | None |  | 0 |  | 1 | Res | Any | Lighting | InGen-CFL | Ltg_Lamp | LED_lamp |  | ILtg-Res-LED-20000hr | LED PAR38 Basecase, Total Watts = 2.60 x Msr Watts | LED PAR38 Basecase, Total Watts = 2.60 x Msr Watts | LED Lamp: PAR38, 24 Watts, non-dimmable | LEDratio0260 | LEDratio0260 | LED-PAR38(24w) | Available |  |  |  | 2018Phase1ScrewInLampDisposition | RobNc |  |  |  |  | 2018-07-01 | 2019-12-31 | NotInEA |  |  |  |  | Standard | Expires 12/31/2019 due to DEER2020 revised impacts and peak demand definition | 1 | 1 | 0 | Deemed Ex Ante Team |  | Expires 12/31/2019 due to DEER2020 revised impacts and peak demand definition |  | Updated to indicate claim/filing status
1190 | R-In-LED-A19(EISA-Bin-75w-90LPW)-dWP12p6 | LED A Lamp replaces pre-existing standard lighting Wattage based on EISA bin and LPW | ExAnte2017 | Disposition | 2020-11-24 16:30 | Res-Iltg-dWatt-CFL | NonDEER | Scaled | DeltaWatts | 12.6 | 12.6 | None |  | 0 |  | 0 | Res | Any | Lighting | InGen-CFL | Ltg_Lamp | LED_lamp |  | ILtg-Res-LED-20000hr | LED A19 Basecase, 0% LED, 75% CFL, 25% Halogen | LED A19 Basecase, 0% LED, 75% CFL, 25% Halogen | LED Lamp: A19, EISA Bin 75, 90 LPW |  |  |  | Available |  |  |  | 2017ScrewInLampDisposition | ErRobNc |  |  |  | 2017Dispo-Res-InLtg | 2017-07-01 | 2018-06-30 | InEA_modVal |  |  |  |  | Standard | Remove expiry date per Commission Staff direction 2018ScrewInLampSavignsMethods-11Dec2017.pdf | 1 | 1 | 0 | Deemed Ex Ante Team |  | Remove expiry date per Commission Staff direction 2018ScrewInLampSavignsMethods-11Dec2017.pdf |  | Updated to indicate claim/filing status
2021 | RE-WtrHt-SmlStrg-HP-lte6kW-rep50G-MD-3p31UEF-50g | Efficient water heater: 50-gallon electric heat pump water heater (UEF = 3.31) replaces code/standard 50-gallon medium-draw electric storage water heater (UEF = 0.92) | DEER2021 | DEER-WaterHeater-Calculator v.4.2 | 2022-02-09 11:53 | RE-WtrHt-SmlStrg-HP-lte6kW-rep50G-MD-3p31UEF-50g | Deem-DEER | Standard | None | 0 | 0 | None |  | 0 |  | 1 | Res | Any | SHW | Heating | WaterHtg_eq | HP_UEF |  | WtrHt-HtPmp | 50-gallon Elec storage water heater. EF/TE varies by vintage | 50-gallon medium-draw electric storage water heater (UEF = 0.92) | 50-gallon electric heat pump water heater (UEF = 3.31) | Varies by vintage | Stor_UEF-Elec-050gal-MD-0.92UEF | Stor_UEF-ElecHP-050gal-3.31UEF | Available |  | 0 | 0 |  |  |  | WtrHt-HtPmp |  | None | 2021-01-01 | 2022-12-31 | [5 empty] | Standard |  | 1 | 1 | 0 | Deemed Ex Ante Team |  |  |  | Corrected MeasImpactType to 'Deem-DEER' from 'DEER'.
2020 | NE-HVAC-Chlr-WtrCldCentChlr-Conv-1Cmp-150to299tons-0.572kwpton-0.36IPLV-VarSpd-CndRlf | Water Cooled Centrifugal Chiller w/1 conventional VSD compressor and condenser relief (150 to 299 tons, 0.572 Max kW/ton, 0.36 Max IPLV) | DEER2020 | D20 v1 | 2022-05-20 17:21 | NE-HVAC-Chlr-WtrCldCentChlr-Conv-1Cmp-150to299tons-0.572kwpton-0.36IPLV-VarSpd-CndRlf | DEER | Standard | None | 0 | 0 | None |  | 0 |  | 0 | Com | Any | HVAC | SpaceCool | Chiller | WtrCldCentChlr |  | HVAC-Chlr | Water Cooled Centrifugal Chiller w/1 conventional VSD compressor and condenser relief (150 to 299 tons, 0.635 kW/ton, 0.4 IPLV) | Water Cooled Centrifugal Chiller w/1 conventional VSD compressor and condenser relief (150 to 299 tons, 0.635 kW/ton, 0.4 IPLV) | Water Cooled Centrifugal Chiller w/1 conventional VSD compressor and condenser relief (150 to 299 tons, 0.572 kW/ton, 0.36 IPLV) | WtrCldCentChlr-Conv-1Cmp-150to299tons-0.635kwpton-0.4IPLV-VarSpd-CndRlf | WtrCldCentChlr-Conv-1Cmp-150to299tons-0.635kwpton-0.4IPLV-VarSpd-CndRlf | WtrCldCentChlr-Conv-1Cmp-150to299tons-0.572kwpton-0.36IPLV-VarSpd-CndRlf | Available |  | 0 | 0 |  | ErRobNc |  | HVAC-Chlr |  | None | 2020-01-01 | 2022-12-31 | [5 empty] | Standard |  | 1 | 1 | 0 | Deemed Ex Ante Team |  |  |  | Scheduled measure expiration
2020 | RE-HV-RefChrg-Dec-TXV-typ | Decrease Refrigerant Charge - System with thermal expansion valve (TXV) - Typical (8% rated charge) | DEER2020 | D20v2 | 2022-03-16 13:02 | RE-HV-RefChrg-Dec-TXV-typ | DEER | Standard | None | 0 | 0 | None |  | 0 |  | 0 | Res | Any | HVAC | SpaceCool | dxAC_equip | spltSEER |  | HV-RefChrg | Typical refrigerant overcharged state for a system with TXV | rated refrigerant charge | rated refrigerant charge, system has TXV |  |  |  | Available |  | 0 | 0 |  | Retro |  | HV-RefChrg |  | None | 2020-01-01 | 2022-12-31 | [5 empty] | Standard |  | 1 | 1 | 0 | Deemed Ex Ante Team |  |  |  | Updated to indicate claim/filing status
215 | R-Out-LEDFixt-Ext(8w)-dWP15-dWC11 | Residential Outdoor General Lighting: LED Fixture replaces pre-existing standard lighting Wattage. Measure includes Code case. | DEER2017 | Staff Disposition | 2020-11-24 16:30 | Res-Oltg-dWatt-CFL | NonDEER | Scaled | BaseRatio | 0 | 0 | None |  | 0 |  | 1 | Res | Any | Lighting | OutGen | Ltg_Fixture | LED_fixt |  | OLtg-Res-LED-50000hr | LED A19 Basecase, Total Watts = 2.96 x Msr Watts | LED Fixture Basecase, Total Watts = 2.42 x Msr Watts | LED fixture: Any type of housing Fixture Type, Exterior Rated; Total Watts = 8 | LEDratio0296 | LEDratio0242 | LEDFixt-Ext(8w) | Available | From LED WRR Disposition July 2016 | 0 | 0 | LED-WRR-WorkpaperDisposition_22Jul2016-Final.docx | ErRobNc |  | LtgFixture-Default |  | None | 2017-01-01 | 2019-12-31 | InEA_modVal | LT-58086 |  |  |  | Standard | Expires 12/31/2019 due to DEER2020 revised impacts and peak demand definition | 1 | 1 | 0 | Deemed Ex Ante Team |  | Expires 12/31/2019 due to DEER2020 revised impacts and peak demand definition |  | Updated to indicate claim/filing status
1459 | C-In-LED-CanRet(15w)-dWP20 | Commercial Indoor General Lighting: LED Lamp replaces pre-existing standard lighting Wattage. Measure includes Code case. Impacts: CFL-based HOU (varies by BldgType) | DEER2016 | Disposition | 2020-11-24 16:30 | Com-Iltg-dWatt-CFL_OSbldg | NonDEER | Scaled | BaseRatio |  |  | None |  | 0 |  | 1 | Com | Any | Lighting | InGen-CFL | Ltg_Lamp | LED_lamp |  | ILtg-Com-LED-20000hr | LED PAR30 Basecase, Total Watts = 2.34 x Msr Watts | LED PAR30 Basecase, Total Watts = 2.34 x Msr Watts | LED Lamp: CanRet, 15 Watts, non-dimmable | LEDratio0234 | LEDratio0234 | LED-CanRet(15w) | Available |  |  |  | 2018Phase1ScrewInLampDisposition | RobNc |  |  |  |  | 2018-07-01 | 2019-12-31 | NotInEA |  |  |  |  | Standard | Expires 12/31/2019 due to DEER2020 revised impacts and peak demand definition | 1 | 1 | 0 | Deemed Ex Ante Team |  | Expires 12/31/2019 due to DEER2020 revised impacts and peak demand definition |  | Updated to indicate claim/filing status
881 | NE-HVAC-airHP-Split-55to65kBtuh-16p0seer-9p0hspf | Commercial SEER-rated Split Heat Pumps, Size Range: 55 - 65 kBTU/h, SEER = 16 (HSPF = 9.0), EIR = 0.238, Fan W/CFM = 0.27, two-speed fan, with Econo | DEER2017 | D17 v2 | 2021-02-25 15:49 | NE-HVAC-airHP-Split-55to65kBtuh-16p0seer-9p0hspf | DEER | Standard | None |  |  | None |  | 0 |  | 0 | Com | Any | HVAC | HeatCool | dxHP_equip | spltSEER | dxHP-Com-Split-55to65kBTUh-SEER-16.0 | HVAC-airHP | Com SEER-Rated Split HP, 18-65 kBTU/h; pre-2001: SEER = 10 (HSPF = 7.1), one-speed fan, no Econo; post-2001: SEER = 13 (HSPF = 8.2), one-speed fan, no Econo; 2014: SEER = 14 (HSPF = 8.2), two-speed fan, w/Econo | Commercial SEER-rated Split Heat Pumps, Size Range: 55 - 65 kBTU/h, SEER = 14 (HSPF = 8.2), EIR = 0.27, Fan W/CFM = 0.29, two-speed fan, with Econo | Commercial SEER-rated Split Heat Pumps, Size Range: 55 - 65 kBTU/h, SEER = 16 (HSPF = 9.0), EIR = 0.238, Fan W/CFM = 0.27, two-speed fan, with Econo |  | dxHP-Com-Split-55to65kBTUh-SEER-14.0 | dxHP-Com-Split-55to65kBTUh-SEER-16.0 | Available |  | 0 | 0 | June 2017 DEER Update | ErRobNc | dxHP-Com-Split-55to65kBTUh-SEER-14.0 | HVAC-airHP |  | None | 2017-01-01 | 2020-05-27 | InEA_mod |  |  |  |  | Standard | Measure EnergyImpacts corrected for June 2017 DEER Update; Measure expired due to DEER2020 update | 1 | 1 | 0 | Deemed Ex Ante Team |  | Measure EnergyImpacts corrected for June 2017 DEER Update; Measure expired due to DEER2020 update |  | Extended per Golden Rod Memo 2019-12-23
1461 | C-In-LED-CanRet(9w)-dWP12 | Commercial Indoor General Lighting: LED Lamp replaces pre-existing standard lighting Wattage. Measure includes Code case. Impacts: CFL-based HOU (varies by BldgType) | DEER2016 | Disposition | 2020-11-24 16:30 | Com-Iltg-dWatt-CFL_OSbldg | NonDEER | Scaled | BaseRatio |  |  | None |  | 0 |  | 1 | Com | Any | Lighting | InGen-CFL | Ltg_Lamp | LED_lamp |  | ILtg-Com-LED-20000hr | LED PAR30 Basecase, Total Watts = 2.34 x Msr Watts | LED PAR30 Basecase, Total Watts = 2.34 x Msr Watts | LED Lamp: CanRet, 9 Watts, non-dimmable | LEDratio0234 | LEDratio0234 | LED-CanRet(9w) | Available |  |  |  | 2018Phase1ScrewInLampDisposition | RobNc |  |  |  |  | 2018-07-01 | 2019-12-31 | NotInEA |  |  |  |  | Standard | Expires 12/31/2019 due to DEER2020 revised impacts and peak demand definition | 1 | 1 | 0 | Deemed Ex Ante Team |  | Expires 12/31/2019 due to DEER2020 revised impacts and peak demand definition |  | Updated to indicate claim/filing status
2020 | RE-RefgFrz-TM_Small-Tier2 | Refrigerator-freezers - automatic defrost with top-mounted freezer without an automatic icemaker, Size Range: Small (13 to 16 cu. ft.), 30% less than Code Maximum | DEER2020 | D20 v1 | 2020-11-24 16:30 | Res-Refg-dKWH-Cond | DEER | Scaled | Delta | 113 | 133 | None |  | 0 |  | 1 | Res | Any | AppPlug | Refrig | Ref_Storage | RefrigFrz | RefgFrz-TM_Small-Tier2 | Appl-ESRefg |  |  |  |  | RefgFrz-TM_Small-Code | RefgFrz-TM_Small-Tier2 | Available |  | 0 | 0 |  | RobNc | RefgFrz-TM_Small-Code | Appl-ESRefg |  | None | 2020-01-01 | [6 empty] | Standard |  | 1 | 1 | 0 | Deemed Ex Ante Team |  |  |  | Updated to indicate claim/filing status
2023 | NE-HVAC-Chlr-WtrCldCentChlr-Conv-150to299tons-0.519kwpton-0.468IPLV | Water Cooled Constant Speed Centrifugal Chiller (150 to 299 tons, 0.519 Max kW/ton, 0.468 Max IPLV) | DEER2023 | D23 v0 | 2022-06-03 13:32 | NE-HVAC-Chlr-WtrCldCentChlr-Conv-150to299tons-0.519kwpton-0.468IPLV | Deem-DEER | Standard | None | 0 | 0 | None |  | 0 |  | 1 | Com | Any | HVAC | SpaceCool | Chiller | WtrCldCentChlr |  | HVAC-Chlr | Water Cooled Constant Speed Centrifugal Chiller (150 to 299 tons, efficiency varies by vintage) | Water Cooled Constant Speed Centrifugal Chiller (150 to 299 tons, 0.610 kW/ton, 0.550 IPLV) | Water Cooled Constant Speed Centrifugal Chiller (150 to 299 tons, 0.519 kW/ton, 0.468 IPLV) | Pre-WtrCldCentChlr-Conv-150to299tons-ByVint | Std-WtrCldCentChlr-Conv-150to299tons-0.610kWpton-0.550IPLV | Msr-WtrCldCentChlr-Conv-150to299tons-0.519kWpton-0.468IPLV | Available |  | 0 | 0 |  |  |  | HVAC-Chlr |  |  | 2023-01-01 | [6 empty] | Standard |  | 1 | 1 | 1 | Deemed Ex Ante Team | 2022-05-20 17:10 | Simulated using CZ2022 weather data | Deemed Ex Ante Team | Corrected TechType
2021 | RE-WtrHt-FuelSub-SmlStrg-HP-lte6kW-rep30G-MD-3p31UEF-50g | Efficient water heater: 50-gallon electric heat pump water heater (UEF = 3.31) replaces code/standard 30-gallon medium-draw gas storage water heater (UEF = 0.60) | DEER2021 | DEER-WaterHeater-Calculator v.4.2 | 2022-02-09 11:53 | RE-WtrHt-FuelSub-SmlStrg-HP-lte6kW-rep30G-MD-3p31UEF-50g | Deem-DEER-FuelSub | Standard | None | 0 | 0 | None |  | 0 |  | 1 | Res | Any | SHW | Heating | WaterHtg_eq | HP_UEF |  | WtrHt-HtPmp | 30-gallon Gas storage water heater. EF/TE varies by vintage | 30-gallon medium-draw gas storage water heater (UEF = 0.60) | 50-gallon electric heat pump water heater (UEF = 3.31) | Varies by vintage | Stor_UEF-Gas-030gal-MD-0.60UEF | Stor_UEF-ElecHP-050gal-3.31UEF | Available |  | 0 | 0 |  |  |  | WtrHt-HtPmp |  | None | 2021-01-01 | 2022-12-31 | [5 empty] | Standard |  | 1 | 1 | 0 | Deemed Ex Ante Team |  |  |  | Corrected MeasImpactType to 'Deem-DEER-FuelSub' from 'DEER'.
2021 | RE-WtrHt-SmlStrg-HP-lte6kW-80G-3p42UEF | Efficient water heater: 80-gallon electric heat pump water heater (UEF = 3.42) replaces 80-gallon electric heat pump water heater (UEF = 3.00) | DEER2021 | DEER-WaterHeater-Calculator v.4.2 | 2022-02-09 11:53 | RE-WtrHt-SmlStrg-HP-lte6kW-80G-3p42UEF | Deem-DEER | Standard | None | 0 | 0 | None |  | 0 |  | 1 | Res | Any | SHW | Heating | WaterHtg_eq | HP_UEF |  | WtrHt-HtPmp | 75-gallon Elec storage water heater. EF/TE varies by vintage | 80-gallon electric heat pump water heater (UEF = 3.00) | 80-gallon electric heat pump water heater (UEF = 3.42) | Varies by vintage | Stor_UEF-ElecHP-080gal-3.00UEF | Stor_UEF-ElecHP-080gal-3.42UEF | Available |  | 0 | 0 |  |  |  | WtrHt-HtPmp |  | None | 2021-01-01 | 2022-12-31 | [5 empty] | Standard |  | 1 | 1 | 0 | Deemed Ex Ante Team |  |  |  | Corrected MeasImpactType to 'Deem-DEER' from 'DEER'.
2023 | NE-HVAC-Chlr-WtrCldCentChlr-Conv-150to299tons-0.549kwpton-0.495IPLV | Water Cooled Constant Speed Centrifugal Chiller (150 to 299 tons, 0.549 Max kW/ton, 0.495 Max IPLV) | DEER2023 | D23 v0 | 2022-06-03 13:32 | NE-HVAC-Chlr-WtrCldCentChlr-Conv-150to299tons-0.549kwpton-0.495IPLV | Deem-DEER | Standard | None | 0 | 0 | None |  | 0 |  | 1 | Com | Any | HVAC | SpaceCool | Chiller | WtrCldCentChlr |  | HVAC-Chlr | Water Cooled Constant Speed Centrifugal Chiller (150 to 299 tons, efficiency varies by vintage) | Water Cooled Constant Speed Centrifugal Chiller (150 to 299 tons, 0.610 kW/ton, 0.550 IPLV) | Water Cooled Constant Speed Centrifugal Chiller (150 to 299 tons, 0.549 kW/ton, 0.495 IPLV) | Pre-WtrCldCentChlr-Conv-150to299tons-ByVint | Std-WtrCldCentChlr-Conv-150to299tons-0.610kWpton-0.550IPLV | Msr-WtrCldCentChlr-Conv-150to299tons-0.549kWpton-0.495IPLV | Available |  | 0 | 0 |  |  |  | HVAC-Chlr |  |  | 2023-01-01 | [6 empty] | Standard |  | 1 | 1 | 1 | Deemed Ex Ante Team | 2022-05-20 17:10 | Simulated using CZ2022 weather data | Deemed Ex Ante Team | Corrected TechType
2023 | NE-HVAC-Chlr-WtrCldCentChlr-Conv-1Cmp-150to299tons-0.54kwpton-0.34IPLV-VarSpd-CndRlf | Water Cooled Centrifugal Chiller w/1 conventional VSD compressor and condenser relief (150 to 299 tons, 0.54 Max kW/ton, 0.34 Max IPLV) | DEER2023 | D23 v0 | 2022-06-03 13:32 | NE-HVAC-Chlr-WtrCldCentChlr-Conv-1Cmp-150to299tons-0.54kwpton-0.34IPLV-VarSpd-CndRlf | Deem-DEER | Standard | None | 0 | 0 | None |  | 0 |  | 1 | Com | Any | HVAC | SpaceCool | Chiller | WtrCldCentChlr |  | HVAC-Chlr | Water Cooled Variable Speed Centrifugal Chiller (150 to 299 tons, 0.635 kW/ton, 0.400 IPLV) | Water Cooled Variable Speed Centrifugal Chiller (150 to 299 tons, 0.635 kW/ton, 0.400 IPLV) | Water Cooled Variable Speed Centrifugal Chiller (150 to 299 tons, 0.540 kW/ton, 0.340 IPLV) | Std-WtrCldCentChlr-Conv-1Cmp-150to299tons-0.635kWpton-0.400IPLV-VarSpd-CndRlf | Std-WtrCldCentChlr-Conv-1Cmp-150to299tons-0.635kWpton-0.400IPLV-VarSpd-CndRlf | Msr-WtrCldCentChlr-Conv-1Cmp-150to299tons-0.540kWpton-0.340IPLV-VarSpd-CndRlf | Available |  | 0 | 0 |  |  |  | HVAC-Chlr |  |  | 2023-01-01 | [6 empty] | Standard |  | 1 | 1 | 1 | Deemed Ex Ante Team | 2022-05-20 17:10 | Simulated using CZ2022 weather data | Deemed Ex Ante Team | Corrected TechType
2020 | NG-HVAC-Blr-HW-300to2500kBtuh-94p0Et-CndReset | Hot water boiler (300 - 2500 kBtuh, 94.0 Et, condensing, load reset from 115 to 140 F) | DEER2020 | D20v1 | 2020-11-24 16:30 | NG-HVAC-Blr-HW-300to2500kBtuh-94p0Et-CndReset | DEER | Standard | None | 0 | 0 | None |  | 0 |  | 0 | Com | Any | HVAC | SpaceHeat | WaterHtg_eq | Boiler_Et |  | HVAC-Blr | Hot water boiler,300 - 2500 kBtuh; Pre-2005: 75.0 Et, No reset 2006 - 2009: 75.0 Et, OA Reset from 140 to 165 F 2010 - 2013: 75.0 Et, OA Reset from 140 to 165 F 2014 - 2015: 80.0 Et, OA Reset from 140 to 165 F | Hot water boiler (300 - 2500 kBtuh, 80.0 Et, OA Reset from 140 to 165 F) | Hot water boiler (300 - 2500 kBtuh, 94.0 Et, condensing, load reset from 115 to 140 F) |  |  |  | Available | measure results not correct from DOE2 | 0 | 0 |  | ErRobNc |  | HVAC-Blr |  | None | 2020-01-01 | [6 empty] | Standard |  | 1 | 1 | 0 | Deemed Ex Ante Team |  |  |  | Updated to indicate claim/filing status
1462 | C-In-LED-Glb(10w)-dWP21 | Commercial Indoor General Lighting: LED Lamp replaces pre-existing standard lighting Wattage. Measure includes Code case. | DEER2016 | Disposition | 2020-11-24 16:30 | Com-Iltg-dWatt-CFL_OSbldg | NonDEER | Scaled | BaseRatio |  |  | None |  | 0 |  | 1 | Com | Any | Lighting | InGen-CFL | Ltg_Lamp | LED_lamp |  | ILtg-Com-LED-20000hr | LED Globe greater than or equal to 3 Watts Basecase, Total Watts = 3.10 x Msr Watts | LED Globe greater than or equal to 3 Watts Basecase, Total Watts = 3.10 x Msr Watts | LED Lamp: Glb, 10 Watts, non-dimmable | LEDratio0310 | LEDratio0310 | LED-Glb(10w) | Available |  |  |  | 2018Phase1ScrewInLampDisposition | RobNc |  |  |  |  | 2018-07-01 | 2019-12-31 | NotInEA |  |  |  |  | Standard | Expires 12/31/2019 due to DEER2020 revised impacts and peak demand definition | 1 | 1 | 0 | Deemed Ex Ante Team |  | Expires 12/31/2019 due to DEER2020 revised impacts and peak demand definition |  | Updated to indicate claim/filing status
1463 | C-In-LED-Glb(1w)-dWP4 | Commercial Indoor General Lighting: LED Lamp replaces pre-existing standard lighting Wattage. Measure includes Code case. Impacts: CFL-based HOU (varies by BldgType) | DEER2016 | Disposition | 2020-11-24 16:30 | Com-Iltg-dWatt-CFL_OSbldg | NonDEER | Scaled | BaseRatio |  |  | None |  | 0 |  | 1 | Com | Any | Lighting | InGen-CFL | Ltg_Lamp | LED_lamp |  | ILtg-Com-LED-15000hr | LED Globe less than 3 Watts Basecase, Total Watts = 4.68 x Msr Watts | LED Globe less than 3 Watts Basecase, Total Watts = 4.68 x Msr Watts | LED Lamp: Glb, 1 Watts, non-dimmable | LEDratio0468 | LEDratio0468 | LED-Glb(1w) | Available |  |  |  | 2018Phase1ScrewInLampDisposition | RobNc |  |  |  |  | 2018-07-01 | 2019-12-31 | NotInEA |  |  |  |  | Standard | Expires 12/31/2019 due to DEER2020 revised impacts and peak demand definition | 1 | 1 | 0 | Deemed Ex Ante Team |  | Expires 12/31/2019 due to DEER2020 revised impacts and peak demand definition |  | Updated to indicate claim/filing status
2020 | R-OutCmn-LED-A19(EISA-Bin-60w-100LPW)-dWP1p4 | LED A Lamp replaces pre-existing standard lighting Wattage based on EISA bin and LPW | DEER2019 | D20 v0 | 2020-11-24 16:30 | All-Oltg-dWatt-MS | NonDEER | Scaled | DeltaWatts | 1.4 | 1.4 | None |  | 0 |  | 0 | Res | Any | Lighting | OutCommon | Ltg_Lamp | LED_lamp |  | OLtg-Res-LED-20000hr-Cmn | LED A19 Basecase, 75% LED, 25% CFL | LED A19 Basecase, 75% LED, 25% CFL | LED Lamp: A19, EISA Bin 60, 100 LPW |  |  |  | Available |  | 0 | 0 | DEER2019 Proposed Update | RobNc |  |  |  |  | 2019-01-01 | 2019-12-31 | [5 empty] | Standard | Measures expire 12/31/2019. In addition to HOU revision for 2019, impacts are revised to include DEER2020 update to the peak demand period definition | 1 | 1 | 0 | Deemed Ex Ante Team |  | Measures expire 12/31/2019. In addition to HOU revision for 2019, impacts are revised to include DEER2020 update to the peak demand period definition |  | Updated to indicate claim/filing status
1464 | C-In-LED-Glb(2w)-dWP7 | Commercial Indoor General Lighting: LED Lamp replaces pre-existing standard lighting Wattage. Measure includes Code case. Impacts: CFL-based HOU (varies by BldgType) | DEER2016 | Disposition | 2020-11-24 16:30 | Com-Iltg-dWatt-CFL_OSbldg | NonDEER | Scaled | BaseRatio |  |  | None |  | 0 |  | 1 | Com | Any | Lighting | InGen-CFL | Ltg_Lamp | LED_lamp |  | ILtg-Com-LED-15000hr | LED Globe less than 3 Watts Basecase, Total Watts = 4.68 x Msr Watts | LED Globe less than 3 Watts Basecase, Total Watts = 4.68 x Msr Watts | LED Lamp: Glb, 2 Watts, non-dimmable | LEDratio0468 | LEDratio0468 | LED-Glb(2w) | Available |  |  |  | 2018Phase1ScrewInLampDisposition | RobNc |  |  |  |  | 2018-07-01 | 2019-12-31 | NotInEA |  |  |  |  | Standard | Expires 12/31/2019 due to DEER2020 revised impacts and peak demand definition | 1 | 1 | 0 | Deemed Ex Ante Team |  | Expires 12/31/2019 due to DEER2020 revised impacts and peak demand definition |  | Updated to indicate claim/filing status
886 | NE-HVAC-airHP-Split-55to65kBtuh-17p0seer-9p4hspf-wPreEcono | Commercial SEER-rated Split Heat Pumps, Size Range: 55 - 65 kBTU/h, SEER = 17 (HSPF = 9.4), EIR = 0.223, Fan W/CFM = 0.27, two-speed fan, with Econo | DEER2017 | D17 v2 | 2021-02-25 15:49 | NE-HVAC-airHP-Split-55to65kBtuh-17p0seer-9p4hspf-wPreEcono | DEER | Standard | None |  |  | None |  | 0 |  | 0 | Com | Any | HVAC | HeatCool | dxHP_equip | spltSEER | dxHP-Com-Split-55to65kBTUh-SEER-17.0 | HVAC-airHP | Com SEER-Rated Split HP, 18-65 kBTU/h; pre-2001: SEER = 10 (HSPF = 7.1), one-speed fan, w/Econo; post-2001: SEER = 13 (HSPF = 8.2), one-speed fan, w/Econo; 2014: SEER = 14 (HSPF = 8.2), two-speed fan, w/Econo | Commercial SEER-rated Split Heat Pumps, Size Range: 55 - 65 kBTU/h, SEER = 14 (HSPF = 8.2), EIR = 0.27, Fan W/CFM = 0.29, two-speed fan, with Econo | Commercial SEER-rated Split Heat Pumps, Size Range: 55 - 65 kBTU/h, SEER = 17 (HSPF = 9.4), EIR = 0.223, Fan W/CFM = 0.27, two-speed fan, with Econo |  | dxHP-Com-Split-55to65kBTUh-SEER-14.0 | dxHP-Com-Split-55to65kBTUh-SEER-17.0 | Available |  | 0 | 0 | June 2017 DEER Update | ErRobNc | dxHP-Com-Split-55to65kBTUh-SEER-14.0 | HVAC-airHP |  | None | 2017-01-01 | 2020-05-27 | InEA_mod |  |  |  |  | Standard | Measure EnergyImpacts corrected for June 2017 DEER Update; Measure expired due to DEER2020 update | 1 | 1 | 0 | Deemed Ex Ante Team |  | Measure EnergyImpacts corrected for June 2017 DEER Update; Measure expired due to DEER2020 update |  | Extended per Golden Rod Memo 2019-12-23
2023 | NE-HVAC-Chlr-WtrCldCentChlr-Conv-1Cmp-150to299tons-0.572kwpton-0.36IPLV-VarSpd-CndRlf | Water Cooled Centrifugal Chiller w/1 conventional VSD compressor and condenser relief (150 to 299 tons, 0.572 Max kW/ton, 0.36 Max IPLV) | DEER2023 | D23 v0 | 2022-06-03 13:32 | NE-HVAC-Chlr-WtrCldCentChlr-Conv-1Cmp-150to299tons-0.572kwpton-0.36IPLV-VarSpd-CndRlf | Deem-DEER | Standard | None | 0 | 0 | None |  | 0 |  | 1 | Com | Any | HVAC | SpaceCool | Chiller | WtrCldCentChlr |  | HVAC-Chlr | Water Cooled Variable Speed Centrifugal Chiller (150 to 299 tons, 0.635 kW/ton, 0.400 IPLV) | Water Cooled Variable Speed Centrifugal Chiller (150 to 299 tons, 0.635 kW/ton, 0.400 IPLV) | Water Cooled Variable Speed Centrifugal Chiller (150 to 299 tons, 0.572 kW/ton, 0.360 IPLV) | Std-WtrCldCentChlr-Conv-1Cmp-150to299tons-0.635kWpton-0.400IPLV-VarSpd-CndRlf | Std-WtrCldCentChlr-Conv-1Cmp-150to299tons-0.635kWpton-0.400IPLV-VarSpd-CndRlf | Msr-WtrCldCentChlr-Conv-1Cmp-150to299tons-0.572kWpton-0.360IPLV-VarSpd-CndRlf | Available |  | 0 | 0 |  |  |  | HVAC-Chlr |  |  | 2023-01-01 | [6 empty] | Standard |  | 1 | 1 | 1 | Deemed Ex Ante Team | 2022-05-20 17:10 | Simulated using CZ2022 weather data | Deemed Ex Ante Team | Corrected TechType
2020 | NG-HVAC-Blr-HW-300to2500kBtuh-90p0Et-CndReset | Hot water boiler (300 - 2500 kBtuh, 90.0 Et, condensing, load reset from 115 to 140 F) | DEER2020 | D20v1 | 2020-11-24 16:30 | NG-HVAC-Blr-HW-300to2500kBtuh-90p0Et-CndReset | DEER | Standard | None | 0 | 0 | None |  | 0 |  | 0 | Com | Any | HVAC | SpaceHeat | WaterHtg_eq | Boiler_Et |  | HVAC-Blr | Hot water boiler,300 - 2500 kBtuh; Pre-2005: 75.0 Et, No reset 2006 - 2009: 75.0 Et, OA Reset from 140 to 165 F 2010 - 2013: 75.0 Et, OA Reset from 140 to 165 F 2014 - 2015: 80.0 Et, OA Reset from 140 to 165 F | Hot water boiler (300 - 2500 kBtuh, 80.0 Et, OA Reset from 140 to 165 F) | Hot water boiler (300 - 2500 kBtuh, 90.0 Et, condensing, load reset from 115 to 140 F) |  |  |  | Available | measure results not correct from DOE2 | 0 | 0 |  | ErRobNc |  | HVAC-Blr |  | None | 2020-01-01 | [6 empty] | Standard |  | 1 | 1 | 0 | Deemed Ex Ante Team |  |  |  | Updated to indicate claim/filing status
2020 | NE-HVAC-airHP-SpltPkg-135to239kBtuh-11p5eer-3p2cop | Pkg HP EER = 11.5 (135-239 kBTUh), COP = 3.2; w/Econo; 2-spd Fan | DEER2020 | D20v1 | 2020-11-24 16:30 | NE-HVAC-airHP-SpltPkg-135to239kBtuh-11p5eer-3p2cop | DEER | Standard | None |  |  | None |  | 0 |  | 0 | Com | Any | HVAC | HeatCool | dxHP_equip | pkgEER |  | HVAC-airHP | Pkg HP (135-239 kBtuh) EER and COP based on vintage | Pkg HP EER = 10.4 (135-239 kBtuh), COP = 3.2; w/Econo; 2-spd Fan | Pkg HP EER = 11.5 (135-239 kBtuh), COP = 3.2; w/Econo; 2-spd Fan |  |  |  | Available |  | 0 | 0 |  | ErRobNc |  | HVAC-airHP |  | None | 2020-01-01 | [6 empty] | Standard |  | 1 | 1 | 0 | Deemed Ex Ante Team |  |  |  | Updated to indicate claim/filing status
883 | NE-HVAC-airHP-Split-55to65kBtuh-18p0seer-9p7hspf | Commercial SEER-rated Split Heat Pumps, Size Range: 55 - 65 kBTU/h, SEER = 18 (HSPF = 9.7), EIR = 0.209, Fan W/CFM = 0.27, two-speed fan, with Econo | DEER2017 | D17 v2 | 2021-02-25 15:49 | NE-HVAC-airHP-Split-55to65kBtuh-18p0seer-9p7hspf | DEER | Standard | None |  |  | None |  | 0 |  | 0 | Com | Any | HVAC | HeatCool | dxHP_equip | spltSEER | dxHP-Com-Split-55to65kBTUh-SEER-18.0 | HVAC-airHP | Com SEER-Rated Split HP, 18-65 kBTU/h; pre-2001: SEER = 10 (HSPF = 7.1), one-speed fan, no Econo; post-2001: SEER = 13 (HSPF = 8.2), one-speed fan, no Econo; 2014: SEER = 14 (HSPF = 8.2), two-speed fan, w/Econo | Commercial SEER-rated Split Heat Pumps, Size Range: 55 - 65 kBTU/h, SEER = 14 (HSPF = 8.2), EIR = 0.27, Fan W/CFM = 0.29, two-speed fan, with Econo | Commercial SEER-rated Split Heat Pumps, Size Range: 55 - 65 kBTU/h, SEER = 18 (HSPF = 9.7), EIR = 0.209, Fan W/CFM = 0.27, two-speed fan, with Econo |  | dxHP-Com-Split-55to65kBTUh-SEER-14.0 | dxHP-Com-Split-55to65kBTUh-SEER-18.0 | Available |  | 0 | 0 | June 2017 DEER Update | ErRobNc | dxHP-Com-Split-55to65kBTUh-SEER-14.0 | HVAC-airHP |  | None | 2017-01-01 | 2020-05-27 | InEA_mod |  |  |  |  | Standard | Measure EnergyImpacts corrected for June 2017 DEER Update; Measure expired due to DEER2020 update | 1 | 1 | 0 | Deemed Ex Ante Team |  | Measure EnergyImpacts corrected for June 2017 DEER Update; Measure expired due to DEER2020 update |  | Extended per Golden Rod Memo 2019-12-23
887 | NE-HVAC-airHP-Split-55to65kBtuh-18p0seer-9p7hspf-wPreEcono | Commercial SEER-rated Split Heat Pumps, Size Range: 55 - 65 kBTU/h, SEER = 18 (HSPF = 9.7), EIR = 0.209, Fan W/CFM = 0.27, two-speed fan, with Econo | DEER2017 | D17 v2 | 2021-02-25 15:49 | NE-HVAC-airHP-Split-55to65kBtuh-18p0seer-9p7hspf-wPreEcono | DEER | Standard | None |  |  | None |  | 0 |  | 0 | Com | Any | HVAC | HeatCool | dxHP_equip | spltSEER | dxHP-Com-Split-55to65kBTUh-SEER-18.0 | HVAC-airHP | Com SEER-Rated Split HP, 18-65 kBTU/h; pre-2001: SEER = 10 (HSPF = 7.1), one-speed fan, w/Econo; post-2001: SEER = 13 (HSPF = 8.2), one-speed fan, w/Econo; 2014: SEER = 14 (HSPF = 8.2), two-speed fan, w/Econo | Commercial SEER-rated Split Heat Pumps, Size Range: 55 - 65 kBTU/h, SEER = 14 (HSPF = 8.2), EIR = 0.27, Fan W/CFM = 0.29, two-speed fan, with Econo | Commercial SEER-rated Split Heat Pumps, Size Range: 55 - 65 kBTU/h, SEER = 18 (HSPF = 9.7), EIR = 0.209, Fan W/CFM = 0.27, two-speed fan, with Econo |  | dxHP-Com-Split-55to65kBTUh-SEER-14.0 | dxHP-Com-Split-55to65kBTUh-SEER-18.0 | Available |  | 0 | 0 | June 2017 DEER Update | ErRobNc | dxHP-Com-Split-55to65kBTUh-SEER-14.0 | HVAC-airHP |  | None | 2017-01-01 | 2020-05-27 | InEA_mod |  |  |  |  | Standard | Measure EnergyImpacts corrected for June 2017 DEER Update; Measure expired due to DEER2020 update | 1 | 1 | 0 | Deemed Ex Ante Team |  | Measure EnergyImpacts corrected for June 2017 DEER Update; Measure expired due to DEER2020 update |  | Extended per Golden Rod Memo 2019-12-23
876 | NE-HVAC-airHP-Split-lt55kBtuh-15p0seer-8p7hspf | Commercial SEER-rated Split Heat Pumps, Size Range: 18 - 65 kBTU/h, SEER = 15 (HSPF = 8.7), EIR = 0.232, Fan W/CFM = 0.25, one-speed fan, without Econo | DEER2017 | D17 v2 | 2021-02-25 15:49 | NE-HVAC-airHP-Split-lt55kBtuh-15p0seer-8p7hspf | DEER | Standard | None |  |  | None |  | 0 |  | 0 | Com | Any | HVAC | HeatCool | dxHP_equip | spltSEER | dxHP-Com-Split-lt55kBTUh-SEER-15.0 | HVAC-airHP | Com SEER-Rated Split HP, 18-65 kBTU/h; pre-2001: SEER = 10 (HSPF = 7.1), one-speed fan, no Econo; post-2001: SEER = 13 (HSPF = 8.2), one-speed fan, no Econo; 2014: SEER = 14 (HSPF = 8.2), one-speed fan, no Econo | Commercial SEER-rated Split Heat Pumps, Size Range: 18 - 55 kBTU/h, SEER = 14 (HSPF = 8.2), EIR = 0.245, Fan W/CFM = 0.29, one-speed fan, without Econo | Commercial SEER-rated Split Heat Pumps, Size Range: 18 - 65 kBTU/h, SEER = 15 (HSPF = 8.7), EIR = 0.232, Fan W/CFM = 0.25, one-speed fan, without Econo |  | dxHP-Com-Split-lt55kBTUh-SEER-14.0 | dxHP-Com-Split-lt55kBTUh-SEER-15.0 | Available |  | 0 | 0 | June 2017 DEER Update | ErRobNc | dxHP-Com-Split-lt55kBTUh-SEER-14.0 | HVAC-airHP |  | None | 2017-01-01 | 2020-05-27 | InEA_mod |  |  |  |  | Standard | Measure EnergyImpacts corrected for June 2017 DEER Update; Measure expired due to DEER2020 update | 1 | 1 | 0 | Deemed Ex Ante Team |  | Measure EnergyImpacts corrected for June 2017 DEER Update; Measure expired due to DEER2020 update |  | Extended per Golden Rod Memo 2019-12-23
2020 | NE-HVAC-Chlr-WtrCldScrewChlr-300to599tons-0.563kwpton-0.369IPLV-VarSpd | Water Cooled Variable Speed Screw Chiller (300 to 599 tons, 0.563 Max kW/ton, 0.369 Max IPLV) | DEER2020 | D20 v1 | 2022-05-20 15:49 | NE-HVAC-Chlr-WtrCldScrewChlr-300to599tons-0.563kwpton-0.369IPLV-VarSpd | DEER | Standard | None | 0 | 0 | None |  | 0 |  | 0 | Com | Any | HVAC | SpaceCool | Chiller | WtrCldScrewChlr |  | HVAC-Chlr | Water Cooled Variable Speed Screw Chiller (300 to 599 tons, 0.625 kW/ton, 0.41 IPLV) | Water Cooled Variable Speed Screw Chiller (300 to 599 tons, 0.625 kW/ton, 0.41 IPLV) | Water Cooled Variable Speed Screw Chiller (300 to 599 tons, 0.563 kW/ton, 0.369 IPLV) | WtrCldScrewChlr-300to599tons-0.625kwpton-0.41IPLV-VarSpd | WtrCldScrewChlr-300to599tons-0.625kwpton-0.41IPLV-VarSpd | WtrCldScrewChlr-300to599tons-0.563kwpton-0.369IPLV-VarSpd | Available |  | 0 | 0 |  | ErRobNc |  | HVAC-Chlr |  | None | 2020-01-01 | 2022-12-31 | [5 empty] | Standard |  | 1 | 1 | 0 | Deemed Ex Ante Team |  |  |  | Updated to indicate claim/filing status
877 | NE-HVAC-airHP-Split-lt55kBtuh-16p0seer-9p0hspf | Commercial SEER-rated Split Heat Pumps, Size Range: 18 - 65 kBTU/h, SEER = 16 (HSPF = 9.0), EIR = 0.238, Fan W/CFM = 0.27, two-speed fan, without Econo | DEER2017 | D17 v2 | 2021-02-25 15:49 | NE-HVAC-airHP-Split-lt55kBtuh-16p0seer-9p0hspf | DEER | Standard | None |  |  | None |  | 0 |  | 0 | Com | Any | HVAC | HeatCool | dxHP_equip | spltSEER | dxHP-Com-Split-lt55kBTUh-SEER-16.0 | HVAC-airHP | Com SEER-Rated Split HP, 18-65 kBTU/h; pre-2001: SEER = 10 (HSPF = 7.1), one-speed fan, no Econo; post-2001: SEER = 13 (HSPF = 8.2), one-speed fan, no Econo; 2014: SEER = 14 (HSPF = 8.2), one-speed fan, no Econo | Commercial SEER-rated Split Heat Pumps, Size Range: 18 - 55 kBTU/h, SEER = 14 (HSPF = 8.2), EIR = 0.245, Fan W/CFM = 0.29, one-speed fan, without Econo | Commercial SEER-rated Split Heat Pumps, Size Range: 18 - 65 kBTU/h, SEER = 16 (HSPF = 9.0), EIR = 0.238, Fan W/CFM = 0.27, two-speed fan, without Econo |  | dxHP-Com-Split-lt55kBTUh-SEER-14.0 | dxHP-Com-Split-lt55kBTUh-SEER-16.0 | Available |  | 0 | 0 | June 2017 DEER Update | ErRobNc | dxHP-Com-Split-lt55kBTUh-SEER-14.0 | HVAC-airHP |  | None | 2017-01-01 | 2020-05-27 | InEA_mod |  |  |  |  | Standard | Measure EnergyImpacts corrected for June 2017 DEER Update; Measure expired due to DEER2020 update | 1 | 1 | 0 | Deemed Ex Ante Team |  | Measure EnergyImpacts corrected for June 2017 DEER Update; Measure expired due to DEER2020 update |  | Extended per Golden Rod Memo 2019-12-23
878 | NE-HVAC-airHP-Split-lt55kBtuh-17p0seer-9p4hspf | Commercial SEER-rated Split Heat Pumps, Size Range: 18 - 65 kBTU/h, SEER = 17 (HSPF = 9.4), EIR = 0.223, Fan W/CFM = 0.27, two-speed fan, without Econo | DEER2017 | D17 v2 | 2021-02-25 15:49 | NE-HVAC-airHP-Split-lt55kBtuh-17p0seer-9p4hspf | DEER | Standard | None |  |  | None |  | 0 |  | 0 | Com | Any | HVAC | HeatCool | dxHP_equip | spltSEER | dxHP-Com-Split-lt55kBTUh-SEER-17.0 | HVAC-airHP | Com SEER-Rated Split HP, 18-65 kBTU/h; pre-2001: SEER = 10 (HSPF = 7.1), one-speed fan, no Econo; post-2001: SEER = 13 (HSPF = 8.2), one-speed fan, no Econo; 2014: SEER = 14 (HSPF = 8.2), one-speed fan, no Econo | Commercial SEER-rated Split Heat Pumps, Size Range: 18 - 55 kBTU/h, SEER = 14 (HSPF = 8.2), EIR = 0.245, Fan W/CFM = 0.29, one-speed fan, without Econo | Commercial SEER-rated Split Heat Pumps, Size Range: 18 - 65 kBTU/h, SEER = 17 (HSPF = 9.4), EIR = 0.223, Fan W/CFM = 0.27, two-speed fan, without Econo |  | dxHP-Com-Split-lt55kBTUh-SEER-14.0 | dxHP-Com-Split-lt55kBTUh-SEER-17.0 | Available |  | 0 | 0 | June 2017 DEER Update | ErRobNc | dxHP-Com-Split-lt55kBTUh-SEER-14.0 | HVAC-airHP |  | None | 2017-01-01 | 2020-05-27 | InEA_mod |  |  |  |  | Standard | Measure EnergyImpacts corrected for June 2017 DEER Update; Measure expired due to DEER2020 update | 1 | 1 | 0 | Deemed Ex Ante Team |  | Measure EnergyImpacts corrected for June 2017 DEER Update; Measure expired due to DEER2020 update |  | Extended per Golden Rod Memo 2019-12-23
879 | NE-HVAC-airHP-Split-lt55kBtuh-18p0seer-9p7hspf | Commercial SEER-rated Split Heat Pumps, Size Range: 18 - 65 kBTU/h, SEER = 18 (HSPF = 9.7), EIR = 0.209, Fan W/CFM = 0.27, two-speed fan, without Econo | DEER2017 | D17 v2 | 2021-02-25 15:49 | NE-HVAC-airHP-Split-lt55kBtuh-18p0seer-9p7hspf | DEER | Standard | None |  |  | None |  | 0 |  | 0 | Com | Any | HVAC | HeatCool | dxHP_equip | spltSEER | dxHP-Com-Split-lt55kBTUh-SEER-18.0 | HVAC-airHP | Com SEER-Rated Split HP, 18-65 kBTU/h; pre-2001: SEER = 10 (HSPF = 7.1), one-speed fan, no Econo; post-2001: SEER = 13 (HSPF = 8.2), one-speed fan, no Econo; 2014: SEER = 14 (HSPF = 8.2), one-speed fan, no Econo | Commercial SEER-rated Split Heat Pumps, Size Range: 18 - 55 kBTU/h, SEER = 14 (HSPF = 8.2), EIR = 0.245, Fan W/CFM = 0.29, one-speed fan, without Econo | Commercial SEER-rated Split Heat Pumps, Size Range: 18 - 65 kBTU/h, SEER = 18 (HSPF = 9.7), EIR = 0.209, Fan W/CFM = 0.27, two-speed fan, without Econo |  | dxHP-Com-Split-lt55kBTUh-SEER-14.0 | dxHP-Com-Split-lt55kBTUh-SEER-18.0 | Available |  | 0 | 0 | June 2017 DEER Update | ErRobNc | dxHP-Com-Split-lt55kBTUh-SEER-14.0 | HVAC-airHP |  | None | 2017-01-01 | 2020-05-27 | InEA_mod |  |  |  |  | Standard | Measure EnergyImpacts corrected for June 2017 DEER Update; Measure expired due to DEER2020 update | 1 | 1 | 0 | Deemed Ex Ante Team |  | Measure EnergyImpacts corrected for June 2017 DEER Update; Measure expired due to DEER2020 update |  | Extended per Golden Rod Memo 2019-12-23
2023 | NE-HVAC-Chlr-WtrCldCentChlr-Conv-1Cmp-300to399tons-0.506kwpton-0.332IPLV-VarSpd-CndRlf | Water Cooled Centrifugal Chiller w/1 conventional VSD compressor and condenser relief (300 to 399 tons, 0.506 Max kW/ton, 0.332 Max IPLV) | DEER2023 | D23 v0 | 2022-06-03 13:32 | NE-HVAC-Chlr-WtrCldCentChlr-Conv-1Cmp-300to399tons-0.506kwpton-0.332IPLV-VarSpd-CndRlf | Deem-DEER | Standard | None | 0 | 0 | None |  | 0 |  | 1 | Com | Any | HVAC | SpaceCool | Chiller | WtrCldCentChlr |  | HVAC-Chlr | Water Cooled Variable Speed Centrifugal Chiller (300 to 399 tons, 0.595 kW/ton, 0.390 IPLV) | Water Cooled Variable Speed Centrifugal Chiller (300 to 399 tons, 0.595 kW/ton, 0.390 IPLV) | Water Cooled Variable Speed Centrifugal Chiller (300 to 399 tons, 0.506 kW/ton, 0.332 IPLV) | Std-WtrCldCentChlr-Conv-1Cmp-300to399tons-0.595kWpton-0.390IPLV-VarSpd-CndRlf | Std-WtrCldCentChlr-Conv-1Cmp-300to399tons-0.595kWpton-0.390IPLV-VarSpd-CndRlf | Msr-WtrCldCentChlr-Conv-1Cmp-300to399tons-0.506kWpton-0.332IPLV-VarSpd-CndRlf | Available |  | 0 | 0 |  |  |  | HVAC-Chlr |  |  | 2023-01-01 | [6 empty] | Standard |  | 1 | 1 | 1 | Deemed Ex Ante Team | 2022-05-20 17:10 | Simulated using CZ2022 weather data | Deemed Ex Ante Team | Corrected TechType
2023 | NE-HVAC-Chlr-WtrCldCentChlr-Conv-1Cmp-300to399tons-0.536kwpton-0.351IPLV-VarSpd-CndRlf | Water Cooled Centrifugal Chiller w/1 conventional VSD compressor and condenser relief (300 to 399 tons, 0.536 Max kW/ton, 0.351 Max IPLV) | DEER2023 | D23 v0 | 2022-06-03 13:32 | NE-HVAC-Chlr-WtrCldCentChlr-Conv-1Cmp-300to399tons-0.536kwpton-0.351IPLV-VarSpd-CndRlf | Deem-DEER | Standard | None | 0 | 0 | None |  | 0 |  | 1 | Com | Any | HVAC | SpaceCool | Chiller | WtrCldCentChlr |  | HVAC-Chlr | Water Cooled Variable Speed Centrifugal Chiller (300 to 399 tons, 0.595 kW/ton, 0.390 IPLV) | Water Cooled Variable Speed Centrifugal Chiller (300 to 399 tons, 0.595 kW/ton, 0.390 IPLV) | Water Cooled Variable Speed Centrifugal Chiller (300 to 399 tons, 0.536 kW/ton, 0.351 IPLV) | Std-WtrCldCentChlr-Conv-1Cmp-300to399tons-0.595kWpton-0.390IPLV-VarSpd-CndRlf | Std-WtrCldCentChlr-Conv-1Cmp-300to399tons-0.595kWpton-0.390IPLV-VarSpd-CndRlf | Msr-WtrCldCentChlr-Conv-1Cmp-300to399tons-0.536kWpton-0.351IPLV-VarSpd-CndRlf | Available |  | 0 | 0 |  |  |  | HVAC-Chlr |  |  | 2023-01-01 | [6 empty] | Standard |  | 1 | 1 | 1 | Deemed Ex Ante Team | 2022-05-20 17:10 | Simulated using CZ2022 weather data | Deemed Ex Ante Team | Corrected TechType
2021 | RE-WtrHt-FuelSub-SmlStrg-HP-lte6kW-rep50G-MD-3.09UEF-50g | Efficient water heater: 50-gallon electric heat pump water heater (UEF = 3.09) replaces code/standard 50-gallon medium-draw gas storage water heater (UEF = 0.56) | DEER2021 | DEER-WaterHeater-Calculator v.4.2 | 2022-02-09 11:53 | RE-WtrHt-FuelSub-SmlStrg-HP-lte6kW-rep50G-MD-3.09UEF-50g | Deem-DEER-FuelSub | Standard | None | 0 | 0 | None |  | 0 |  | 1 | Res | Any | SHW | Heating | WaterHtg_eq | HP_UEF |  | WtrHt-HtPmp | 50-gallon Gas storage water heater. EF/TE varies by vintage | 50-gallon medium-draw gas storage water heater (UEF = 0.56) | 50-gallon electric heat pump water heater (UEF = 3.09) | Varies by vintage | Stor_UEF-Gas-050gal-MD-0.56UEF | Stor_UEF-ElecHP-050gal-3.09UEF | Available |  | 0 | 0 |  |  |  | WtrHt-HtPmp |  | None | 2021-01-01 | 2022-12-31 | [5 empty] | Standard |  | 1 | 1 | 0 | Deemed Ex Ante Team |  |  |  | Corrected MeasImpactType to 'Deem-DEER-FuelSub' from 'DEER'.
2023 | NE-HVAC-Chlr-WtrCldCentChlr-Conv-1Cmp-400to599tons-0.497kwpton-0.323IPLV-VarSpd-CndRlf | Water Cooled Centrifugal Chiller w/1 conventional VSD compressor and condenser relief (400 to 599 tons, 0.497 Max kW/ton, 0.323 Max IPLV) | DEER2023 | D23 v0 | 2022-06-03 13:32 | NE-HVAC-Chlr-WtrCldCentChlr-Conv-1Cmp-400to599tons-0.497kwpton-0.323IPLV-VarSpd-CndRlf | Deem-DEER | Standard | None | 0 | 0 | None |  | 0 |  | 1 | Com | Any | HVAC | SpaceCool | Chiller | WtrCldCentChlr |  | HVAC-Chlr | Water Cooled Variable Speed Centrifugal Chiller (400 to 599 tons, 0.585 kW/ton, 0.380 IPLV) | Water Cooled Variable Speed Centrifugal Chiller (400 to 599 tons, 0.585 kW/ton, 0.380 IPLV) | Water Cooled Variable Speed Centrifugal Chiller (400 to 599 tons, 0.497 kW/ton, 0.323 IPLV) | Std-WtrCldCentChlr-Conv-1Cmp-400to599tons-0.585kWpton-0.380IPLV-VarSpd-CndRlf | Std-WtrCldCentChlr-Conv-1Cmp-400to599tons-0.585kWpton-0.380IPLV-VarSpd-CndRlf | Msr-WtrCldCentChlr-Conv-1Cmp-400to599tons-0.497kWpton-0.323IPLV-VarSpd-CndRlf | Available |  | 0 | 0 |  |  |  | HVAC-Chlr |  |  | 2023-01-01 | [6 empty] | Standard |  | 1 | 1 | 1 | Deemed Ex Ante Team | 2022-05-20 17:10 | Simulated using CZ2022 weather data | Deemed Ex Ante Team | Corrected TechType
2021 | RE-WtrHt-FuelSub-SmlInst-HP-lte6kW-replt200kBtuh-LW-3.31UEF | Efficient water heater: 50-gallon electric heat pump water heater (UEF = 3.31) replaces code/standard low-draw gas instantaneous water heater (UEF = 0.81) | DEER2021 | DEER-WaterHeater-Calculator v.4.2 | 2022-02-09 11:53 | RE-WtrHt-FuelSub-SmlInst-HP-lte6kW-replt200kBtuh-LW-3.31UEF | Deem-DEER-FuelSub | Standard | None | 0 | 0 | None |  | 0 |  | 1 | Res | Any | SHW | Heating | WaterHtg_eq | HP_UEF |  | WtrHt-HtPmp | 40-gallon Gas storage water heater. EF/TE varies by vintage | low-draw gas instantaneous water heater (UEF = 0.81) | 50-gallon electric heat pump water heater (UEF = 3.31) | Varies by vintage | Inst_UEF-Gas-lt200kBtuh-LW-0.81UEF | Stor_UEF-ElecHP-050gal-3.31UEF | Available |  | 0 | 0 |  |  |  | WtrHt-HtPmp |  | None | 2021-01-01 | 2022-12-31 | [5 empty] | Standard |  | 1 | 1 | 0 | Deemed Ex Ante Team |  |  |  | Corrected MeasImpactType to 'Deem-DEER-FuelSub' from 'DEER'.
631 | RE-RefgFrz-TM-Ice_Large-Tier1 | Refrigerator-freezers - automatic defrost with top-mounted freezer with an automatic icemaker without through-the-door ice service, Size Range: Large (21 to 23 cu. ft.), Energy Star (10% less than Code Maximum) | DEER2017 | D17 v2 | 2020-11-24 16:30 | Res-Refg-dKWH-Cond | DEER | Scaled | Delta | 53 | 62.5 | None |  | 0 |  | 1 | Res | Any | AppPlug | Refrig | Ref_Storage | RefrigFrz | RefgFrz-TM-Ice_Large-Tier1 | Appl-ESRefg |  |  |  |  | RefgFrz-TM-Ice_Large-Code | RefgFrz-TM-Ice_Large-Tier1 | Available |  | 0 | 0 | June 2017 Update | RobNc | RefgFrz-TM-Ice_Large-Code | Appl-ESRefg |  | DEER1517 | 2015-01-01 | 2019-12-31 | InEA_same |  |  |  |  | Standard |  | 1 | 1 | 0 | Deemed Ex Ante Team |  |  |  | Updated to indicate claim/filing status
2020 | RE-Frzr-Up-AutoDef_Large-Tier2 | Upright freezers with automatic defrost without an automatic icemaker, Size Range: Large (>16 cu ft), 30% less than Code Maximum | DEER2020 | D20 v1 | 2020-11-24 16:30 | Res-Frzr-dKWH-Cond | DEER | Scaled | Delta | 151 | 233 | None |  | 0 |  | 1 | Res | Any | AppPlug | Refrig | Ref_Storage | Freezer |  | Appl-ESFrzr |  |  |  |  | Frzr-Up-AutoDef_Large-Code | Frzr-Up-AutoDef_Large-Tier2 | Available |  | 0 | 0 |  | RobNc |  | Appl-ESFrzr |  | None | 2020-01-01 | [6 empty] | Standard |  | 1 | 1 | 0 | Deemed Ex Ante Team |  |  |  | Updated to indicate claim/filing status
1188 | R-In-LED-A19(EISA-Bin-60w-100LPW)-dWP10p9 | LED A Lamp replaces pre-existing standard lighting Wattage based on EISA bin and LPW | ExAnte2017 | Disposition | 2020-11-24 16:30 | Res-Iltg-dWatt-CFL | NonDEER | Scaled | DeltaWatts | 10.9 | 10.9 | None |  | 0 |  | 0 | Res | Any | Lighting | InGen-CFL | Ltg_Lamp | LED_lamp |  | ILtg-Res-LED-20000hr | LED A19 Basecase, 0% LED, 75% CFL, 25% Halogen | LED A19 Basecase, 0% LED, 75% CFL, 25% Halogen | LED Lamp: A19, EISA Bin 60, 100 LPW |  |  |  | Available |  |  |  | 2017ScrewInLampDisposition | ErRobNc |  |  |  | 2017Dispo-Res-InLtg | 2017-07-01 | 2018-06-30 | InEA_modVal |  |  |  |  | Standard | Remove expiry date per Commission Staff direction 2018ScrewInLampSavignsMethods-11Dec2017.pdf | 1 | 1 | 0 | Deemed Ex Ante Team |  | Remove expiry date per Commission Staff direction 2018ScrewInLampSavignsMethods-11Dec2017.pdf |  | Updated to indicate claim/filing status
2020 | R-OutCmn-LED-A19(EISA-Bin-75w-90LPW)-dWP1p5 | LED A Lamp replaces pre-existing standard lighting Wattage based on EISA bin and LPW | DEER2019 | D20 v0 | 2020-11-24 16:30 | All-Oltg-dWatt-MS | NonDEER | Scaled | DeltaWatts | 1.5 | 1.5 | None |  | 0 |  | 0 | Res | Any | Lighting | OutCommon | Ltg_Lamp | LED_lamp |  | OLtg-Res-LED-20000hr-Cmn | LED A19 Basecase, 75% LED, 25% CFL | LED A19 Basecase, 75% LED, 25% CFL | LED Lamp: A19, EISA Bin 75, 90 LPW |  |  |  | Available |  | 0 | 0 | DEER2019 Proposed Update | RobNc |  |  |  |  | 2019-01-01 | 2019-12-31 | [5 empty] | Standard | Measures expire 12/31/2019. In addition to HOU revision for 2019, impacts are revised to include DEER2020 update to the peak demand period definition | 1 | 1 | 0 | Deemed Ex Ante Team |  | Measures expire 12/31/2019. In addition to HOU revision for 2019, impacts are revised to include DEER2020 update to the peak demand period definition |  | Updated to indicate claim/filing status
435 | RE-WtrHt-SmlStrg-HP-lte12kW-40G-2p20EF | Efficient water heater: HP_EF Elec (EF=2.20) replaces Elec water heater | DEER2015 | DEER-WaterHeater-Calculator | 2020-11-24 16:30 | RE-WtrHt-SmlStrg-HP-lte12kW-40G-2p20EF | DEER | Standard | None | 0 | 0 | None |  | 0 |  | 1 | Res | Any | SHW | Heating | WaterHtg_eq | HP_EF |  | WtrHt-Res-Elec | Small Storage 40 gallon Elec water heater, EF varies by vintage |  |  |  | Stor_EF-Elec-040gal-0.948EF | Stor_EF-ElecHP-040gal-2.20EF | Available |  | 0 | 0 |  | ErRobNc |  | WtrHt-Res-Elec |  | None | 2015-04-16 | 2016-12-31 | DEER |  |  |  |  | Standard |  | 1 | 1 | 0 | Deemed Ex Ante Team |  |  |  | Updated to indicate claim/filing status
2023 | NE-HVAC-Chlr-WtrCldCentChlr-Conv-1Cmp-400to599tons-0.527kwpton-0.342IPLV-VarSpd-CndRlf | Water Cooled Centrifugal Chiller w/1 conventional VSD compressor and condenser relief (400 to 599 tons, 0.527 Max kW/ton, 0.342 Max IPLV) | DEER2023 | D23 v0 | 2022-06-03 13:32 | NE-HVAC-Chlr-WtrCldCentChlr-Conv-1Cmp-400to599tons-0.527kwpton-0.342IPLV-VarSpd-CndRlf | Deem-DEER | Standard | None | 0 | 0 | None |  | 0 |  | 1 | Com | Any | HVAC | SpaceCool | Chiller | WtrCldCentChlr |  | HVAC-Chlr | Water Cooled Variable Speed Centrifugal Chiller (400 to 599 tons, 0.585 kW/ton, 0.380 IPLV) | Water Cooled Variable Speed Centrifugal Chiller (400 to 599 tons, 0.585 kW/ton, 0.380 IPLV) | Water Cooled Variable Speed Centrifugal Chiller (400 to 599 tons, 0.527 kW/ton, 0.342 IPLV) | Std-WtrCldCentChlr-Conv-1Cmp-400to599tons-0.585kWpton-0.380IPLV-VarSpd-CndRlf | Std-WtrCldCentChlr-Conv-1Cmp-400to599tons-0.585kWpton-0.380IPLV-VarSpd-CndRlf | Msr-WtrCldCentChlr-Conv-1Cmp-400to599tons-0.527kWpton-0.342IPLV-VarSpd-CndRlf | Available |  | 0 | 0 |  |  |  | HVAC-Chlr |  |  | 2023-01-01 | [6 empty] | Standard |  | 1 | 1 | 1 | Deemed Ex Ante Team | 2022-05-20 17:10 | Simulated using CZ2022 weather data | Deemed Ex Ante Team | Corrected TechType
2023 | NE-HVAC-Chlr-WtrCldCentChlr-Conv-1Cmp-gte600tons-0.497kwpton-0.323IPLV-VarSpd-CndRlf | Water Cooled Centrifugal Chiller w/1 conventional VSD compressor and condenser relief (≥ 600 tons, 0.497 Max kW/ton, 0.323 Max IPLV) | DEER2023 | D23 v0 | 2022-06-03 13:32 | NE-HVAC-Chlr-WtrCldCentChlr-Conv-1Cmp-gte600tons-0.497kwpton-0.323IPLV-VarSpd-CndRlf | Deem-DEER | Standard | None | 0 | 0 | None |  | 0 |  | 1 | Com | Any | HVAC | SpaceCool | Chiller | WtrCldCentChlr |  | HVAC-Chlr | Water Cooled Variable Speed Centrifugal Chiller (≥600 tons, 0.585 kW/ton, 0.380 IPLV) | Water Cooled Variable Speed Centrifugal Chiller (≥600 tons, 0.585 kW/ton, 0.380 IPLV) | Water Cooled Variable Speed Centrifugal Chiller (≥600 tons, 0.497 kW/ton, 0.323 IPLV) | Std-WtrCldCentChlr-Conv-1Cmp-gte600tons-0.585kWpton-0.380IPLV-VarSpd-CndRlf | Std-WtrCldCentChlr-Conv-1Cmp-gte600tons-0.585kWpton-0.380IPLV-VarSpd-CndRlf | Msr-WtrCldCentChlr-Conv-1Cmp-gte600tons-0.497kWpton-0.323IPLV-VarSpd-CndRlf | Available |  | 0 | 0 |  |  |  | HVAC-Chlr |  |  | 2023-01-01 | [6 empty] | Standard |  | 1 | 1 | 1 | Deemed Ex Ante Team | 2022-05-20 17:10 | Simulated using CZ2022 weather data | Deemed Ex Ante Team | Corrected TechType
2020 | RE-Frzr-Up-AutoDef_Large-Tier1 | Upright freezers with automatic defrost without an automatic icemaker, Size Range: Large (>16 cu ft), Energy Star (10% less than Code Maximum) | DEER2020 | D20 v1 | 2020-11-24 16:30 | Res-Frzr-dKWH-Cond | DEER | Scaled | Delta | 50 | 77 | None |  | 0 |  | 1 | Res | Any | AppPlug | Refrig | Ref_Storage | Freezer |  | Appl-ESFrzr |  |  |  |  | Frzr-Up-AutoDef_Large-Code | Frzr-Up-AutoDef_Large-Tier1 | Available |  | 0 | 0 |  | RobNc |  | Appl-ESFrzr |  | None | 2020-01-01 | [6 empty] | Standard |  | 1 | 1 | 0 | Deemed Ex Ante Team |  |  |  | Updated to indicate claim/filing status
2020 | Res-GasFurnace-AFUE96-ECM | Efficient Residential Gas Furnace - AFUE 96 with ECM supply fan motor | DEER2020 | D20v1 | 2021-10-14 15:26 | Res-GasFurnace-AFUE96-ECM | DEER | Standard | None |  |  | None |  | 0 |  | 0 | Res | Any | HVAC | SpaceHeat | SpaceHtg_eq | GasFurnace |  | HV-EffFurn | Furnace AFUE 80 with Standard Efficiency supply fan motor | Furnace AFUE 80 with Standard Efficiency supply fan motor | Efficient Residential Gas Furnace - AFUE 96 with ECM supply fan motor |  |  |  | Available |  | 0 | 0 |  | ErRobNc |  | HV-EffFurn |  | None | 2020-01-01 | 2021-12-31 | [5 empty] | Standard |  | 1 | 1 | 0 | Deemed Ex Ante Team |  |  |  | Updated to indicate claim/filing status
2023 | NE-HVAC-Chlr-WtrCldCentChlr-Conv-1Cmp-gte600tons-0.527kwpton-0.342IPLV-VarSpd-CndRlf | Water Cooled Centrifugal Chiller w/1 conventional VSD compressor and condenser relief (≥ 600 tons, 0.527 Max kW/ton, 0.342 Max IPLV) | DEER2023 | D23 v0 | 2022-06-03 13:32 | NE-HVAC-Chlr-WtrCldCentChlr-Conv-1Cmp-gte600tons-0.527kwpton-0.342IPLV-VarSpd-CndRlf | Deem-DEER | Standard | None | 0 | 0 | None |  | 0 |  | 1 | Com | Any | HVAC | SpaceCool | Chiller | WtrCldCentChlr |  | HVAC-Chlr | Water Cooled Variable Speed Centrifugal Chiller (≥600 tons, 0.585 kW/ton, 0.380 IPLV) | Water Cooled Variable Speed Centrifugal Chiller (≥600 tons, 0.585 kW/ton, 0.380 IPLV) | Water Cooled Variable Speed Centrifugal Chiller (≥600 tons, 0.527 kW/ton, 0.342 IPLV) | Std-WtrCldCentChlr-Conv-1Cmp-gte600tons-0.585kWpton-0.380IPLV-VarSpd-CndRlf | Std-WtrCldCentChlr-Conv-1Cmp-gte600tons-0.585kWpton-0.380IPLV-VarSpd-CndRlf | Msr-WtrCldCentChlr-Conv-1Cmp-gte600tons-0.527kWpton-0.342IPLV-VarSpd-CndRlf | Available |  | 0 | 0 |  |  |  | HVAC-Chlr |  |  | 2023-01-01 | [6 empty] | Standard |  | 1 | 1 | 1 | Deemed Ex Ante Team | 2022-05-20 17:10 | Simulated using CZ2022 weather data | Deemed Ex Ante Team | Corrected TechType
2020 | WholeHouseFan-1.5CFM-ECM | Whole House Fan with an air flow of 1.5 CFM per square foot of conditioned area; ECM motor using 0.124 W/CFM | DEER2020 | D20v1 | 2020-11-24 16:30 | WHFan-1.5-ECM | DEER | Standard | None |  |  | None |  | 0 |  | 0 | Res | Any | HVAC | VentAirDist | HV_Tech | WHFan |  | HV-WHfan | Natural Ventilation except where whole house fan required by code (1.5CFM per sqft air flow and PSC motor assumed when required) |  | Flow rate of 1.5 CFM per square foot of conditioned area; ECM motor using 0.124 W/CFM; cooling to 70F when outdoor temperature is at least 3 degrees below cooling thermotstat setpoint |  |  |  | Available |  | 0 | 0 |  | Retro |  |  |  | None | 2020-01-01 | [6 empty] | Standard |  | 1 | 1 | 0 | Deemed Ex Ante Team |  |  |  | Updated to indicate claim/filing status
2020 | WholeHouseFan-0.7CFM-ECM | Whole House Fan with an air flow of 0.7 CFM per square foot of conditioned area; ECM motor using 0.124 W/CFM | DEER2020 | D20v1 | 2020-11-24 16:30 | WHFan-0.7-ECM | DEER | Standard | None |  |  | None |  | 0 |  | 0 | Res | Any | HVAC | VentAirDist | HV_Tech | WHFan |  | HV-WHfan | Natural Ventilation except where whole house fan required by code (1.5CFM per sqft air flow and PSC motor assumed when required) |  | Flow rate of 0.7 CFM per square foot of conditioned area; ECM motor using 0.124 W/CFM; cooling to 70F when outdoor temperature is at least 3 degrees below cooling thermotstat setpoint |  |  |  | Available |  | 0 | 0 |  | Retro |  |  |  | None | 2020-01-01 | [6 empty] | Standard |  | 1 | 1 | 0 | Deemed Ex Ante Team |  |  |  | Updated to indicate claim/filing status
2020 | R-OutCmn-LED-PAR30-Ext(12w)-dWP16 | Residential Outdoor Common-Area Lighting: LED Lamp replaces pre-existing standard lighting Wattage. Measure includes Code case. Impacts: HOU = 3390; CDF = 0.09 | DEER2019 | D20 v0 | 2020-11-24 16:30 | All-Oltg-dWatt-MS | NonDEER | Scaled | BaseRatio | 0 | 0 | None |  | 0 |  | 1 | Res | Any | Lighting | OutCommon | Ltg_Lamp | LED_lamp |  | OLtg-Res-LED-20000hr-Cmn | LED PAR30 Basecase, Total Watts = 2.34 x Msr Watts | LED PAR30 Basecase, Total Watts = 2.34 x Msr Watts | LED Lamp: Exterior PAR30, 12 Watts, non-dimmable | LEDratio0234 | LEDratio0234 | LED-PAR30-Ext(12w) | Available |  | 0 | 0 | DEER2019 Proposed Update | RobNc |  |  |  |  | 2019-01-01 | 2019-12-31 | [5 empty] | Standard | Measures expire 12/31/2019. In addition to HOU revision for 2019, impacts are revised to include DEER2020 update to the peak demand period definition | 1 | 1 | 0 | Deemed Ex Ante Team |  | Measures expire 12/31/2019. In addition to HOU revision for 2019, impacts are revised to include DEER2020 update to the peak demand period definition |  | Updated to indicate claim/filing status
2023 | NE-HVAC-Chlr-WtrCldCentChlr-Conv-1Cmp-lt150tons-0.591kwpton-0.374IPLV-VarSpd-CndRlf | Water Cooled Centrifugal Chiller w/1 conventional VSD compressor and condenser relief (< 150 tons, 0.591 Max kW/ton, 0.374 Max IPLV) | DEER2023 | D23 v0 | 2022-06-03 13:32 | NE-HVAC-Chlr-WtrCldCentChlr-Conv-1Cmp-lt150tons-0.591kwpton-0.374IPLV-VarSpd-CndRlf | Deem-DEER | Standard | None | 0 | 0 | None |  | 0 |  | 1 | Com | Any | HVAC | SpaceCool | Chiller | WtrCldCentChlr |  | HVAC-Chlr | Water Cooled Variable Speed Centrifugal Chiller (<150 tons, 0.695 kW/ton, 0.440 IPLV) | Water Cooled Variable Speed Centrifugal Chiller (<150 tons, 0.695 kW/ton, 0.440 IPLV) | Water Cooled Variable Speed Centrifugal Chiller (<150 tons, 0.591 kW/ton, 0.374 IPLV) | Std-WtrCldCentChlr-Conv-1Cmp-lt150tons-0.695kWpton-0.440IPLV-VarSpd-CndRlf | Std-WtrCldCentChlr-Conv-1Cmp-lt150tons-0.695kWpton-0.440IPLV-VarSpd-CndRlf | Msr-WtrCldCentChlr-Conv-1Cmp-lt150tons-0.591kWpton-0.374IPLV-VarSpd-CndRlf | Available |  | 0 | 0 |  |  |  | HVAC-Chlr |  |  | 2023-01-01 | [6 empty] | Standard |  | 1 | 1 | 1 | Deemed Ex Ante Team | 2022-05-20 17:10 | Simulated using CZ2022 weather data | Deemed Ex Ante Team | Corrected TechType
2021 | RE-WtrHt-FuelSub-SmlStrg-HP-lte6kW-rep50G-HI-3p31UEF-50g | Efficient water heater: 50-gallon electric heat pump water heater (UEF = 3.31) replaces code/standard 50-gallon high-draw gas storage water heater (UEF = 0.63) | DEER2021 | DEER-WaterHeater-Calculator v.4.2 | 2022-02-09 11:53 | RE-WtrHt-FuelSub-SmlStrg-HP-lte6kW-rep50G-HI-3p31UEF-50g | Deem-DEER-FuelSub | Standard | None | 0 | 0 | None |  | 0 |  | 1 | Res | Any | SHW | Heating | WaterHtg_eq | HP_UEF |  | WtrHt-HtPmp | 50-gallon Gas storage water heater. EF/TE varies by vintage | 50-gallon high-draw gas storage water heater (UEF = 0.63) | 50-gallon electric heat pump water heater (UEF = 3.31) | Varies by vintage | Stor_UEF-Gas-050gal-HI-0.63UEF | Stor_UEF-ElecHP-050gal-3.31UEF | Available |  | 0 | 0 |  |  |  | WtrHt-HtPmp |  | None | 2021-01-01 | 2022-12-31 | [5 empty] | Standard |  | 1 | 1 | 0 | Deemed Ex Ante Team |  |  |  | Corrected MeasImpactType to 'Deem-DEER-FuelSub' from 'DEER'.
2021 | RE-WtrHt-FuelSub-SmlStrg-HP-lte6kW-rep60G-HI-3p33UEF-80g | Efficient water heater: 65-gallon electric heat pump water heater (UEF = 3.33) replaces 60-gallon high-draw gas storage water heater (UEF = 0.61) | DEER2021 | DEER-WaterHeater-Calculator v.4.2 | 2022-02-09 11:53 | RE-WtrHt-FuelSub-SmlStrg-HP-lte6kW-rep60G-HI-3p33UEF-80g | Deem-DEER-FuelSub | Standard | None | 0 | 0 | None |  | 0 |  | 1 | Res | Any | SHW | Heating | WaterHtg_eq | HP_UEF |  | WtrHt-HtPmp | 60-gallon Gas storage water heater. EF/TE varies by vintage | 60-gallon high-draw gas storage water heater (UEF = 0.61) | 65-gallon electric heat pump water heater (UEF = 3.33) | Varies by vintage | Stor_UEF-Gas-060gal-HI-0.61UEF | Stor_UEF-ElecHP-065gal-3.33UEF | Available |  | 0 | 0 |  |  |  | WtrHt-HtPmp |  | None | 2021-01-01 | 2022-12-31 | [5 empty] | Standard |  | 1 | 1 | 0 | Deemed Ex Ante Team |  |  |  | Corrected MeasImpactType to 'Deem-DEER-FuelSub' from 'DEER'.
2023 | NE-HVAC-Chlr-WtrCldCentChlr-Conv-1Cmp-lt150tons-0.626kwpton-0.396IPLV-VarSpd-CndRlf | Water Cooled Centrifugal Chiller w/1 conventional VSD compressor and condenser relief (< 150 tons, 0.626 Max kW/ton, 0.396 Max IPLV) | DEER2023 | D23 v0 | 2022-06-03 13:32 | NE-HVAC-Chlr-WtrCldCentChlr-Conv-1Cmp-lt150tons-0.626kwpton-0.396IPLV-VarSpd-CndRlf | Deem-DEER | Standard | None | 0 | 0 | None |  | 0 |  | 1 | Com | Any | HVAC | SpaceCool | Chiller | WtrCldCentChlr |  | HVAC-Chlr | Water Cooled Variable Speed Centrifugal Chiller (<150 tons, 0.695 kW/ton, 0.440 IPLV) | Water Cooled Variable Speed Centrifugal Chiller (<150 tons, 0.695 kW/ton, 0.440 IPLV) | Water Cooled Variable Speed Centrifugal Chiller (<150 tons, 0.626 kW/ton, 0.396 IPLV) | Std-WtrCldCentChlr-Conv-1Cmp-lt150tons-0.695kWpton-0.440IPLV-VarSpd-CndRlf | Std-WtrCldCentChlr-Conv-1Cmp-lt150tons-0.695kWpton-0.440IPLV-VarSpd-CndRlf | Msr-WtrCldCentChlr-Conv-1Cmp-lt150tons-0.626kWpton-0.396IPLV-VarSpd-CndRlf | Available |  | 0 | 0 |  |  |  | HVAC-Chlr |  |  | 2023-01-01 | [6 empty] | Standard |  | 1 | 1 | 1 | Deemed Ex Ante Team | 2022-05-20 17:10 | Simulated using CZ2022 weather data | Deemed Ex Ante Team | Corrected TechType
2021 | RE-WtrHt-FuelSub-SmlStrg-HP-lte6kW-rep75G-HI-3p42UEF-80g | Efficient water heater: 80-gallon electric heat pump water heater (UEF = 3.42) replaces 75-gallon high-draw gas storage water heater (UEF = 0.59) | DEER2021 | DEER-WaterHeater-Calculator v.4.2 | 2022-02-09 11:53 | RE-WtrHt-FuelSub-SmlStrg-HP-lte6kW-rep75G-HI-3p42UEF-80g | Deem-DEER-FuelSub | Standard | None | 0 | 0 | None |  | 0 |  | 1 | Res | Any | SHW | Heating | WaterHtg_eq | HP_UEF |  | WtrHt-HtPmp | 75-gallon Gas storage water heater. EF/TE varies by vintage | 75-gallon high-draw gas storage water heater (UEF = 0.59) | 80-gallon electric heat pump water heater (UEF = 3.42) | Varies by vintage | Stor_UEF-Gas-075gal-HI-0.59UEF | Stor_UEF-ElecHP-080gal-3.42UEF | Available |  | 0 | 0 |  |  |  | WtrHt-HtPmp |  | None | 2021-01-01 | 2022-12-31 | [5 empty] | Standard |  | 1 | 1 | 0 | Deemed Ex Ante Team |  |  |  | Corrected MeasImpactType to 'Deem-DEER-FuelSub' from 'DEER'.
2020 | RE-Frzr-Up-AutoDef_Small-Tier1 | Upright freezers with automatic defrost without an automatic icemaker, Size Range: Small (<13 cu ft.), Energy Star (10% less than Code Maximum) | DEER2020 | D20 v1 | 2020-11-24 16:30 | Res-Frzr-dKWH-Cond | DEER | Scaled | Delta | 40 | 61.6 | None |  | 0 |  | 1 | Res | Any | AppPlug | Refrig | Ref_Storage | Freezer |  | Appl-ESFrzr |  |  |  |  | Frzr-Up-AutoDef_Small-Code | Frzr-Up-AutoDef_Small-Tier1 | Available |  | 0 | 0 |  | RobNc |  | Appl-ESFrzr |  | None | 2020-01-01 | [6 empty] | Standard |  | 1 | 1 | 0 | Deemed Ex Ante Team |  |  |  | Updated to indicate claim/filing status
2020 | R-OutCmn-LED-PAR30-Ext(15w)-dWP20 | Residential Outdoor Common-Area Lighting: LED Lamp replaces pre-existing standard lighting Wattage. Measure includes Code case. Impacts: HOU = 3390; CDF = 0.09 | DEER2019 | D20 v0 | 2020-11-24 16:30 | All-Oltg-dWatt-MS | NonDEER | Scaled | BaseRatio | 0 | 0 | None |  | 0 |  | 1 | Res | Any | Lighting | OutCommon | Ltg_Lamp | LED_lamp |  | OLtg-Res-LED-20000hr-Cmn | LED PAR30 Basecase, Total Watts = 2.34 x Msr Watts | LED PAR30 Basecase, Total Watts = 2.34 x Msr Watts | LED Lamp: Exterior PAR30, 15 Watts, non-dimmable | LEDratio0234 | LEDratio0234 | LED-PAR30-Ext(15w) | Available |  | 0 | 0 | DEER2019 Proposed Update | RobNc |  |  |  |  | 2019-01-01 | 2019-12-31 | [5 empty] | Standard | Measures expire 12/31/2019. In addition to HOU revision for 2019, impacts are revised to include DEER2020 update to the peak demand period definition | 1 | 1 | 0 | Deemed Ex Ante Team |  | Measures expire 12/31/2019. In addition to HOU revision for 2019, impacts are revised to include DEER2020 update to the peak demand period definition |  | Updated to indicate claim/filing status
2020 | R-OutCmn-LED-PAR30-Ext(6w)-dWP8 | Residential Outdoor Common-Area Lighting: LED Lamp replaces pre-existing standard lighting Wattage. Measure includes Code case. Impacts: HOU = 3390; CDF = 0.09 | DEER2019 | D20 v0 | 2020-11-24 16:30 | All-Oltg-dWatt-MS | NonDEER | Scaled | BaseRatio | 0 | 0 | None |  | 0 |  | 1 | Res | Any | Lighting | OutCommon | Ltg_Lamp | LED_lamp |  | OLtg-Res-LED-20000hr-Cmn | LED PAR30 Basecase, Total Watts = 2.34 x Msr Watts | LED PAR30 Basecase, Total Watts = 2.34 x Msr Watts | LED Lamp: Exterior PAR30, 6 Watts, non-dimmable | LEDratio0234 | LEDratio0234 | LED-PAR30-Ext(6w) | Available |  | 0 | 0 | DEER2019 Proposed Update | RobNc |  |  |  |  | 2019-01-01 | 2019-12-31 | [5 empty] | Standard | Measures expire 12/31/2019. In addition to HOU revision for 2019, impacts are revised to include DEER2020 update to the peak demand period definition | 1 | 1 | 0 | Deemed Ex Ante Team |  | Measures expire 12/31/2019. In addition to HOU revision for 2019, impacts are revised to include DEER2020 update to the peak demand period definition |  | Updated to indicate claim/filing status
1466 | C-In-LED-Glb(4w)-dWP8 | Commercial Indoor General Lighting: LED Lamp replaces pre-existing standard lighting Wattage. Measure includes Code case. | DEER2016 | Disposition | 2020-11-24 16:30 | Com-Iltg-dWatt-CFL_OSbldg | NonDEER | Scaled | BaseRatio |  |  | None |  | 0 |  | 1 | Com | Any | Lighting | InGen-CFL | Ltg_Lamp | LED_lamp |  | ILtg-Com-LED-20000hr | LED Globe greater than or equal to 3 Watts Basecase, Total Watts = 3.10 x Msr Watts | LED Globe greater than or equal to 3 Watts Basecase, Total Watts = 3.10 x Msr Watts | LED Lamp: Glb, 4 Watts, non-dimmable | LEDratio0310 | LEDratio0310 | LED-Glb(4w) | Available |  |  |  | 2018Phase1ScrewInLampDisposition | RobNc |  |  |  |  | 2018-07-01 | 2019-12-31 | NotInEA |  |  |  |  | Standard | Expires 12/31/2019 due to DEER2020 revised impacts and peak demand definition | 1 | 1 | 0 | Deemed Ex Ante Team |  | Expires 12/31/2019 due to DEER2020 revised impacts and peak demand definition |  | Updated to indicate claim/filing status
1467 | C-In-LED-Glb(5w)-dWP11 | Commercial Indoor General Lighting: LED Lamp replaces pre-existing standard lighting Wattage. Measure includes Code case. | DEER2016 | Disposition | 2020-11-24 16:30 | Com-Iltg-dWatt-CFL_OSbldg | NonDEER | Scaled | BaseRatio |  |  | None |  | 0 |  | 1 | Com | Any | Lighting | InGen-CFL | Ltg_Lamp | LED_lamp |  | ILtg-Com-LED-20000hr | LED Globe greater than or equal to 3 Watts Basecase, Total Watts = 3.10 x Msr Watts | LED Globe greater than or equal to 3 Watts Basecase, Total Watts = 3.10 x Msr Watts | LED Lamp: Glb, 5 Watts, non-dimmable | LEDratio0310 | LEDratio0310 | LED-Glb(5w) | Available |  |  |  | 2018Phase1ScrewInLampDisposition | RobNc |  |  |  |  | 2018-07-01 | 2019-12-31 | NotInEA |  |  |  |  | Standard | Expires 12/31/2019 due to DEER2020 revised impacts and peak demand definition | 1 | 1 | 0 | Deemed Ex Ante Team |  | Expires 12/31/2019 due to DEER2020 revised impacts and peak demand definition |  | Updated to indicate claim/filing status
2023 | NE-HVAC-Chlr-WtrCldCentChlr-Conv-300to399tons-0.476kwpton-0.442IPLV | Water Cooled Constant Speed Centrifugal Chiller (300 to 399 tons, 0.476 Max kW/ton, 0.442 Max IPLV) | DEER2023 | D23 v0 | 2022-06-03 13:32 | NE-HVAC-Chlr-WtrCldCentChlr-Conv-300to399tons-0.476kwpton-0.442IPLV | Deem-DEER | Standard | None | 0 | 0 | None |  | 0 |  | 1 | Com | Any | HVAC | SpaceCool | Chiller | WtrCldCentChlr |  | HVAC-Chlr | Water Cooled Constant Speed Centrifugal Chiller (300 to 399 tons, efficiency varies by vintage) | Water Cooled Constant Speed Centrifugal Chiller (300 to 399 tons, 0.560 kW/ton, 0.520 IPLV) | Water Cooled Constant Speed Centrifugal Chiller (300 to 399 tons, 0.476 kW/ton, 0.442 IPLV) | Pre-WtrCldCentChlr-Conv-300to399tons-ByVint | Std-WtrCldCentChlr-Conv-300to399tons-0.560kWpton-0.520IPLV | Msr-WtrCldCentChlr-Conv-300to399tons-0.476kWpton-0.442IPLV | Available |  | 0 | 0 |  |  |  | HVAC-Chlr |  |  | 2023-01-01 | [6 empty] | Standard |  | 1 | 1 | 1 | Deemed Ex Ante Team | 2022-05-20 17:10 | Simulated using CZ2022 weather data | Deemed Ex Ante Team | Corrected TechType
2021 | NG-WtrHt-SmlStrg-Gas-lte75kBtuh-30G-MD-0p64UEF | Efficient water heater: 30-gallon medium-draw gas storage water heater (UEF = 0.64) replaces standard/code 30-gallon medium-draw gas storage water heater (UEF= 0.60) | DEER2021 | DEER-WaterHeater-Calculator v.4.2 | 2022-02-09 11:53 | NG-WtrHt-SmlStrg-Gas-lte75kBtuh-30G-MD-0p64UEF | Deem-DEER | Standard | None | 0 | 0 | None |  | 0 |  | 1 | Com | Any | SHW | Heating | WaterHtg_eq | Stor_UEF |  | WtrHt-Com | 30-gallon Gas storage water heater. EF/TE varies by vintage | 30-gallon medium-draw gas storage water heater (UEF= 0.60) | 30-gallon medium-draw gas storage water heater (UEF = 0.64) | Varies by vintage | Stor_UEF-Gas-030gal-MD-0.60UEF | Stor_UEF-Gas-030gal-MD-0.64UEF | Available |  | 0 | 0 |  |  |  | WtrHt-Com |  | None | 2021-01-01 | 2022-12-31 | [5 empty] | Standard |  | 1 | 1 | 0 | Deemed Ex Ante Team |  |  |  | Corrected MeasImpactType to 'Deem-DEER' from 'DEER'.
2020 | RE-Frzr-Chest-AutoDef_WtdSize-Tier2 | Chest freezers with automatic defrost, Size Range: Weighted Size, 30% less than Code Maximum | DEER2020 | D20 v1 | 2020-11-24 16:30 | Res-Frzr-dKWH-Cond | DEER | Scaled | Delta | 115 | 127 | None |  | 0 |  | 1 | Res | Any | AppPlug | Refrig | Ref_Storage | Freezer |  | Appl-ESFrzr |  |  |  |  | Frzr-Chest-AutoDef_WtdSize-Code | Frzr-Chest-AutoDef_WtdSize-Tier2 | Available |  | 0 | 0 |  | RobNc |  | Appl-ESFrzr |  | None | 2020-01-01 | [6 empty] | Standard |  | 1 | 1 | 0 | Deemed Ex Ante Team |  |  |  | Updated to indicate claim/filing status
2021 | RE-WtrHt-FuelSub-SmlInst-HP-lte6kW-replt200kBtuh-LW-3.09UEF | Efficient water heater: 50-gallon electric heat pump water heater (UEF = 3.09) replaces code/standard low-draw gas instantaneous water heater (UEF = 0.81) | DEER2021 | DEER-WaterHeater-Calculator v.4.2 | 2022-02-09 11:53 | RE-WtrHt-FuelSub-SmlInst-HP-lte6kW-replt200kBtuh-LW-3.09UEF | Deem-DEER-FuelSub | Standard | None | 0 | 0 | None |  | 0 |  | 1 | Res | Any | SHW | Heating | WaterHtg_eq | HP_UEF |  | WtrHt-HtPmp | 40-gallon Gas storage water heater. EF/TE varies by vintage | low-draw gas instantaneous water heater (UEF = 0.81) | 50-gallon electric heat pump water heater (UEF = 3.09) | Varies by vintage | Inst_UEF-Gas-lt200kBtuh-LW-0.81UEF | Stor_UEF-ElecHP-050gal-3.09UEF | Available |  | 0 | 0 |  |  |  | WtrHt-HtPmp |  | None | 2021-01-01 | 2022-12-31 | [5 empty] | Standard |  | 1 | 1 | 0 | Deemed Ex Ante Team |  |  |  | Corrected MeasImpactType to 'Deem-DEER-FuelSub' from 'DEER'.
2020 | NE-HVAC-airAC-Pkg-55to65kBtuh-17p0seer-wPreEcono | Commercial SEER-rated Packaged Air Conditioners, Size Range: 55 - 65 kBTU/h, SEER = 17 (EER = 13.3), EIR = 0.223, Fan W/CFM = 0.27, two-speed fan, with Econo (Pre-existing vintages include Economizer) | DEER2020 | D20v1 | 2022-02-04 18:49 | NE-HVAC-airAC-Pkg-55to65kBtuh-17p0seer-wPreEcono | DEER | Standard | None |  |  | None |  | 0 |  | 0 | Com | Any | HVAC | SpaceCool | dxAC_equip | pkgSEER | dxAC-Com-Pkg-55to65kBTUh-SEER-17.0 | HVAC-airAC | Com SEER-Rated Pkg AC, 18-65 kBTU/h; pre-2001: SEER = 11.6, one-speed fan, w/ Econo; post-2001: SEER = 13 (EER = 11.06), one-speed fan, w/Econo; 2014: SEER = 14 (EER = 11.75), two-speed fan, w/Econo | Commercial SEER-rated Packaged Air Conditioners, Size Range: 55 - 65 kBTU/h, SEER = 14 (EER = 11.7), EIR = 0.249, Fan W/CFM = 0.29, two-speed fan, with Econo | Commercial SEER-rated Packaged Air Conditioners, Size Range: 55 - 65 kBTU/h, SEER = 17 (EER = 13.3), EIR = 0.223, Fan W/CFM = 0.27, two-speed fan, with Econo |  | dxAC-Com-Pkg-55to65kBTUh-SEER-14.0 | dxAC-Com-Pkg-55to65kBTUh-SEER-17.0 | Available |  | 0 | 0 |  | ErRobNc | dxAC-Com-Pkg-55to65kBTUh-SEER-14.0 | HVAC-airAC |  | None | 2020-05-28 | 2022-12-31 | [5 empty] | Standard |  | 1 | 1 | 0 | Deemed Ex Ante Team |  |  |  | Expired for DEER Update
2020 | RE-Frzr-Chest-AutoDef_Large-Tier1 | Chest freezers with automatic defrost, Size Range: Large (>16 cu ft), Energy Star (10% less than Code Maximum) | DEER2020 | D20 v1 | 2020-11-24 16:30 | Res-Frzr-dKWH-Cond | DEER | Scaled | Delta | 47 | 51.7 | None |  | 0 |  | 1 | Res | Any | AppPlug | Refrig | Ref_Storage | Freezer |  | Appl-ESFrzr |  |  |  |  | Frzr-Chest-AutoDef_Large-Code | Frzr-Chest-AutoDef_Large-Tier1 | Available |  | 0 | 0 |  | RobNc |  | Appl-ESFrzr |  | None | 2020-01-01 | [6 empty] | Standard |  | 1 | 1 | 0 | Deemed Ex Ante Team |  |  |  | Updated to indicate claim/filing status
2020 | RE-Frzr-Chest-AutoDef_Med-Tier2 | Chest freezers with automatic defrost, Size Range: Medium (13-16 cu ft), 30% less than Code Maximum | DEER2020 | D20 v1 | 2020-11-24 16:30 | Res-Frzr-dKWH-Cond | DEER | Scaled | Delta | 123 | 135 | None |  | 0 |  | 1 | Res | Any | AppPlug | Refrig | Ref_Storage | Freezer |  | Appl-ESFrzr |  |  |  |  | Frzr-Chest-AutoDef_Med-Code | Frzr-Chest-AutoDef_Med-Tier2 | Available |  | 0 | 0 |  | RobNc |  | Appl-ESFrzr |  | None | 2020-01-01 | [6 empty] | Standard |  | 1 | 1 | 0 | Deemed Ex Ante Team |  |  |  | Updated to indicate claim/filing status
2023 | NE-HVAC-Chlr-WtrCldCentChlr-Conv-300to399tons-0.504kwpton-0.468IPLV | Water Cooled Constant Speed Centrifugal Chiller (300 to 399 tons, 0.504 Max kW/ton, 0.468 Max IPLV) | DEER2023 | D23 v0 | 2022-06-03 13:32 | NE-HVAC-Chlr-WtrCldCentChlr-Conv-300to399tons-0.504kwpton-0.468IPLV | Deem-DEER | Standard | None | 0 | 0 | None |  | 0 |  | 1 | Com | Any | HVAC | SpaceCool | Chiller | WtrCldCentChlr |  | HVAC-Chlr | Water Cooled Constant Speed Centrifugal Chiller (300 to 399 tons, efficiency varies by vintage) | Water Cooled Constant Speed Centrifugal Chiller (300 to 399 tons, 0.560 kW/ton, 0.520 IPLV) | Water Cooled Constant Speed Centrifugal Chiller (300 to 399 tons, 0.504 kW/ton, 0.468 IPLV) | Pre-WtrCldCentChlr-Conv-300to399tons-ByVint | Std-WtrCldCentChlr-Conv-300to399tons-0.560kWpton-0.520IPLV | Msr-WtrCldCentChlr-Conv-300to399tons-0.504kWpton-0.468IPLV | Available |  | 0 | 0 |  |  |  | HVAC-Chlr |  |  | 2023-01-01 | [6 empty] | Standard |  | 1 | 1 | 1 | Deemed Ex Ante Team | 2022-05-20 17:10 | Simulated using CZ2022 weather data | Deemed Ex Ante Team | Corrected TechType
2023 | NE-HVAC-Chlr-WtrCldCentChlr-Conv-400to599tons-0.476kwpton-0.425IPLV | Water Cooled Constant Speed Centrifugal Chiller (400 to 599 tons, 0.476 Max kW/ton, 0.425 Max IPLV) | DEER2023 | D23 v0 | 2022-06-03 13:32 | NE-HVAC-Chlr-WtrCldCentChlr-Conv-400to599tons-0.476kwpton-0.425IPLV | Deem-DEER | Standard | None | 0 | 0 | None |  | 0 |  | 1 | Com | Any | HVAC | SpaceCool | Chiller | WtrCldCentChlr |  | HVAC-Chlr | Water Cooled Constant Speed Centrifugal Chiller (400 to 599 tons, efficiency varies by vintage) | Water Cooled Constant Speed Centrifugal Chiller (400 to 599 tons, 0.560 kW/ton, 0.500 IPLV) | Water Cooled Constant Speed Centrifugal Chiller (400 to 599 tons, 0.476 kW/ton, 0.425 IPLV) | Pre-WtrCldCentChlr-Conv-400to599tons-ByVint | Std-WtrCldCentChlr-Conv-400to599tons-0.560kWpton-0.500IPLV | Msr-WtrCldCentChlr-Conv-400to599tons-0.476kWpton-0.425IPLV | Available |  | 0 | 0 |  |  |  | HVAC-Chlr |  |  | 2023-01-01 | [6 empty] | Standard |  | 1 | 1 | 1 | Deemed Ex Ante Team | 2022-05-20 17:10 | Simulated using CZ2022 weather data | Deemed Ex Ante Team | Corrected TechType
2021 | RE-WtrHt-FuelSub-SmlInst-HP-lte6kW-replt200kBtuh-HI-3.31UEF | Efficient water heater: 50-gallon electric heat pump water heater (UEF = 3.31) replaces code/standard high-draw gas instantaneous water heater (UEF = 0.81) | DEER2021 | DEER-WaterHeater-Calculator v.4.2 | 2022-02-09 11:53 | RE-WtrHt-FuelSub-SmlInst-HP-lte6kW-replt200kBtuh-HI-3.31UEF | Deem-DEER-FuelSub | Standard | None | 0 | 0 | None |  | 0 |  | 1 | Res | Any | SHW | Heating | WaterHtg_eq | HP_UEF |  | WtrHt-HtPmp | 40-gallon Gas storage water heater. EF/TE varies by vintage | high-draw gas instantaneous water heater (UEF = 0.81) | 50-gallon electric heat pump water heater (UEF = 3.31) | Varies by vintage | Inst_UEF-Gas-lt200kBtuh-HI-0.81UEF | Stor_UEF-ElecHP-050gal-3.31UEF | Available |  | 0 | 0 |  |  |  | WtrHt-HtPmp |  | None | 2021-01-01 | 2022-12-31 | [5 empty] | Standard |  | 1 | 1 | 0 | Deemed Ex Ante Team |  |  |  | Corrected MeasImpactType to 'Deem-DEER-FuelSub' from 'DEER'.
2023 | NE-HVAC-Chlr-WtrCldCentChlr-Conv-lt150tons-0.519kwpton-0.468IPLV | Water Cooled Constant Speed Centrifugal Chiller (< 150 tons, 0.519 Max kW/ton, 0.468 Max IPLV) | DEER2023 | D23 v0 | 2022-06-03 13:32 | NE-HVAC-Chlr-WtrCldCentChlr-Conv-lt150tons-0.519kwpton-0.468IPLV | Deem-DEER | Standard | None | 0 | 0 | None |  | 0 |  | 1 | Com | Any | HVAC | SpaceCool | Chiller | WtrCldCentChlr |  | HVAC-Chlr | Water Cooled Constant Speed Centrifugal Chiller (<150 tons, efficiency varies by vintage) | Water Cooled Constant Speed Centrifugal Chiller (<150 tons, 0.610 kW/ton, 0.550 IPLV) | Water Cooled Constant Speed Centrifugal Chiller (<150 tons, 0.519 kW/ton, 0.468 IPLV) | Pre-WtrCldCentChlr-Conv-lt150tons-ByVint | Std-WtrCldCentChlr-Conv-lt150tons-0.610kWpton-0.550IPLV | Msr-WtrCldCentChlr-Conv-lt150tons-0.519kWpton-0.468IPLV | Available |  | 0 | 0 |  |  |  | HVAC-Chlr |  |  | 2023-01-01 | [6 empty] | Standard |  | 1 | 1 | 1 | Deemed Ex Ante Team | 2022-05-20 17:10 | Simulated using CZ2022 weather data | Deemed Ex Ante Team | Corrected TechType
2023 | NE-HVAC-Chlr-WtrCldCentChlr-Conv-lt150tons-0.549kwpton-0.495IPLV | Water Cooled Constant Speed Centrifugal Chiller (< 150 tons, 0.549 Max kW/ton, 0.495 Max IPLV) | DEER2023 | D23 v0 | 2022-06-03 13:32 | NE-HVAC-Chlr-WtrCldCentChlr-Conv-lt150tons-0.549kwpton-0.495IPLV | Deem-DEER | Standard | None | 0 | 0 | None |  | 0 |  | 1 | Com | Any | HVAC | SpaceCool | Chiller | WtrCldCentChlr |  | HVAC-Chlr | Water Cooled Constant Speed Centrifugal Chiller (<150 tons, efficiency varies by vintage) | Water Cooled Constant Speed Centrifugal Chiller (<150 tons, 0.610 kW/ton, 0.550 IPLV) | Water Cooled Constant Speed Centrifugal Chiller (<150 tons, 0.549 kW/ton, 0.495 IPLV) | Pre-WtrCldCentChlr-Conv-lt150tons-ByVint | Std-WtrCldCentChlr-Conv-lt150tons-0.610kWpton-0.550IPLV | Msr-WtrCldCentChlr-Conv-lt150tons-0.549kWpton-0.495IPLV | Available |  | 0 | 0 |  |  |  | HVAC-Chlr |  |  | 2023-01-01 | [6 empty] | Standard |  | 1 | 1 | 1 | Deemed Ex Ante Team | 2022-05-20 17:10 | Simulated using CZ2022 weather data | Deemed Ex Ante Team | Corrected TechType
2020 | NE-HVAC-airAC-Pkg-lt55kBtuh-15p0seer | Commercial SEER-rated Packaged Air Conditioners, Size Range: 18 - 55 kBTU/h, SEER = 15 (EER = 12.9), EIR = 0.234, Fan W/CFM = 0.25, one-speed fan, without Econo | DEER2020 | D20v1 | 2022-02-04 18:49 | NE-HVAC-airAC-Pkg-lt55kBtuh-15p0seer | DEER | Standard | None |  |  | None |  | 0 |  | 0 | Com | Any | HVAC | SpaceCool | dxAC_equip | pkgSEER | dxAC-Com-Pkg-lt55kBTUh-SEER-15.0 | HVAC-airAC | Com SEER-Rated Pkg AC, 18-65 kBTU/h; pre-2001: SEER = 11.6, one-speed fan, no Econo; post-2001: SEER = 13 (EER = 11.06), one-speed fan, no Econo; 2014: SEER = 14 (EER = 12.04), one-speed fan, no Econo | Commercial SEER-rated Packaged Air Conditioners, Size Range: 18 - 55 kBTU/h, SEER = 14 (EER = 12), EIR = 0.246, Fan W/CFM = 0.29, one-speed fan, without Econo | Commercial SEER-rated Packaged Air Conditioners, Size Range: 18 - 55 kBTU/h, SEER = 15 (EER = 12.9), EIR = 0.234, Fan W/CFM = 0.25, one-speed fan, without Econo |  | dxAC-Com-Pkg-lt55kBTUh-SEER-14.0 | dxAC-Com-Pkg-lt55kBTUh-SEER-15.0 | Available |  | 0 | 0 |  | ErRobNc | dxAC-Com-Pkg-lt55kBTUh-SEER-14.0 | HVAC-airAC |  | None | 2020-05-28 | 2022-12-31 | [5 empty] | Standard |  | 1 | 1 | 0 | Deemed Ex Ante Team |  |  |  | Expired for DEER Update
2021 | NG-WtrHt-SmlStrg-Gas-lte75kBtuh-50G-MD-0p64UEF | Efficient water heater: 50-gallon medium-draw gas storage water heater (UEF = 0.64) replaces standard/code 50-gallon medium-draw gas storage water heater (UEF= 0.56) | DEER2021 | DEER-WaterHeater-Calculator v.4.2 | 2022-02-09 11:53 | NG-WtrHt-SmlStrg-Gas-lte75kBtuh-50G-MD-0p64UEF | Deem-DEER | Standard | None | 0 | 0 | None |  | 0 |  | 1 | Com | Any | SHW | Heating | WaterHtg_eq | Stor_UEF |  | WtrHt-Com | 50-gallon Gas storage water heater. EF/TE varies by vintage | 50-gallon medium-draw gas storage water heater (UEF= 0.56) | 50-gallon medium-draw gas storage water heater (UEF = 0.64) | Varies by vintage | Stor_UEF-Gas-050gal-MD-0.56UEF | Stor_UEF-Gas-050gal-MD-0.64UEF | Available |  | 0 | 0 |  |  |  | WtrHt-Com |  | None | 2021-01-01 | 2022-12-31 | [5 empty] | Standard |  | 1 | 1 | 0 | Deemed Ex Ante Team |  |  |  | Corrected MeasImpactType to 'Deem-DEER' from 'DEER'.
2021 | NG-WtrHt-SmlStrg-Gas-lte75kBtuh-30G-HI-0p68UEF | Efficient water heater: 30-gallon high-draw gas storage water heater (UEF = 0.68) replaces standard/code 30-gallon high-draw gas storage water heater (UEF= 0.65) | DEER2021 | DEER-WaterHeater-Calculator v.4.2 | 2022-02-09 11:53 | NG-WtrHt-SmlStrg-Gas-lte75kBtuh-30G-HI-0p68UEF | Deem-DEER | Standard | None | 0 | 0 | None |  | 0 |  | 1 | Com | Any | SHW | Heating | WaterHtg_eq | Stor_UEF |  | WtrHt-Com | 30-gallon Gas storage water heater. EF/TE varies by vintage | 30-gallon high-draw gas storage water heater (UEF= 0.65) | 30-gallon high-draw gas storage water heater (UEF = 0.68) | Varies by vintage | Stor_UEF-Gas-030gal-HI-0.65UEF | Stor_UEF-Gas-030gal-HI-0.68UEF | Available |  | 0 | 0 |  |  |  | WtrHt-Com |  | None | 2021-01-01 | 2022-12-31 | [5 empty] | Standard |  | 1 | 1 | 0 | Deemed Ex Ante Team |  |  |  | Corrected MeasImpactType to 'Deem-DEER' from 'DEER'.
616 | RE-Refg-All_Small-Tier2 | All-refrigerators - automatic defrost (Refrigerator with no separate freezer storage), Size Range: Small (13 to 16 cu. ft.), 30% less than Code Maximum | DEER2017 | D17 v2 | 2020-11-24 16:30 | Res-Refg-dKWH-Cond | DEER | Scaled | Delta | 92 | 109 | None |  | 0 |  | 1 | Res | Any | AppPlug | Refrig | Ref_Storage | RefrigFrz |  | Appl-ESRefg |  |  |  |  | Refg-All_Small-Code | Refg-All_Small-Tier2 | Available |  | 0 | 0 | June 2017 Update | RobNc |  | Appl-ESRefg |  | DEER1517 | 2015-01-01 | 2019-12-31 | InEA_same |  |  |  |  | Standard |  | 1 | 1 | 0 | Deemed Ex Ante Team |  |  |  | Updated to indicate claim/filing status
2020 | RE-Frzr-Chest-ManDef_Large-Tier2 | Chest freezers and all other freezers except compact freezers, Size Range: Large (>16 cu ft), 30% less than Code Maximum | DEER2020 | D20 v1 | 2020-11-24 16:30 | Res-Frzr-dKWH-Cond | DEER | Scaled | Delta | 102 | 112 | None |  | 0 |  | 1 | Res | Any | AppPlug | Refrig | Ref_Storage | Freezer |  | Appl-ESFrzr |  |  |  |  | Frzr-Chest-ManDef_Large-Code | Frzr-Chest-ManDef_Large-Tier2 | Available |  | 0 | 0 |  | RobNc |  | Appl-ESFrzr |  | None | 2020-01-01 | [6 empty] | Standard |  | 1 | 1 | 0 | Deemed Ex Ante Team |  |  |  | Updated to indicate claim/filing status
2020 | RE-Frzr-Chest-ManDef_Large-Tier1 | Chest freezers and all other freezers except compact freezers, Size Range: Large (>16 cu ft), Energy Star (10% less than Code Maximum) | DEER2020 | D20 v1 | 2020-11-24 16:30 | Res-Frzr-dKWH-Cond | DEER | Scaled | Delta | 34 | 37.4 | None |  | 0 |  | 1 | Res | Any | AppPlug | Refrig | Ref_Storage | Freezer |  | Appl-ESFrzr |  |  |  |  | Frzr-Chest-ManDef_Large-Code | Frzr-Chest-ManDef_Large-Tier1 | Available |  | 0 | 0 |  | RobNc |  | Appl-ESFrzr |  | None | 2020-01-01 | [6 empty] | Standard |  | 1 | 1 | 0 | Deemed Ex Ante Team |  |  |  | Updated to indicate claim/filing status
2020 | RE-RefgFrz-BM_Mini-Tier2 | Refrigerator-freezers - automatic defrost with bottom-mounted freezer without an automatic icemaker, Size Range: Very Small (<13 cu. ft.), 30% less than Code Maximum | DEER2020 | D20 v1 | 2020-11-24 16:30 | Res-Refg-dKWH-Cond | DEER | Scaled | Delta | 132 | 156 | None |  | 0 |  | 1 | Res | Any | AppPlug | Refrig | Ref_Storage | RefrigFrz | RefgFrz-BM_Mini-Tier2 | Appl-ESRefg |  |  |  |  | RefgFrz-BM_Mini-Code | RefgFrz-BM_Mini-Tier2 | Available |  | 0 | 0 |  | RobNc | RefgFrz-BM_Mini-Code | Appl-ESRefg |  | None | 2020-01-01 | [6 empty] | Standard |  | 1 | 1 | 0 | Deemed Ex Ante Team |  |  |  | Updated to indicate claim/filing status
2020 | NE-HVAC-VarRefgHR-5.4to11.25ton-15.5EER | Heat recovery VRF system, 5.4to11.25ton Tier 2, 15.5 EER | DEER2020 | D20v1 | 2020-11-24 16:30 | VarRefgHR-5.4to11.25ton-15.5EER | ExAnte | Standard | None |  |  | None |  | 0 |  | 0 | Com | Any | HVAC | HeatCool | dxHP_equip | VarRefgHR |  | HVAC-airHP |  | Heat recovery VRF system, 5.4to11.25ton Tier 0, 10.8 EER | Heat recovery VRF system, 5.4to11.25ton Tier 2, 15.5 EER |  | VarRefgHR-5.4to11.25ton-10.8EER | VarRefgHR-5.4to11.25ton-15.5EER | Available |  | 0 | 0 |  | Rob |  |  |  | None | 2020-01-01 | [6 empty] | Standard |  | 1 | 1 | 0 | Deemed Ex Ante Team |  |  |  | Updated to indicate claim/filing status
436 | RE-WtrHt-SmlStrg-HP-lte12kW-40G-2p40EF | Efficient water heater: HP_EF Elec (EF=2.40) replaces Elec water heater | DEER2015 | DEER-WaterHeater-Calculator | 2020-11-24 16:30 | RE-WtrHt-SmlStrg-HP-lte12kW-40G-2p40EF | DEER | Standard | None | 0 | 0 | None |  | 0 |  | 1 | Res | Any | SHW | Heating | WaterHtg_eq | HP_EF |  | WtrHt-Res-Elec | Small Storage 40 gallon Elec water heater, EF varies by vintage |  |  |  | Stor_EF-Elec-040gal-0.948EF | Stor_EF-ElecHP-040gal-2.40EF | Available |  | 0 | 0 |  | ErRobNc |  | WtrHt-Res-Elec |  | None | 2015-04-16 | 2016-12-31 | DEER |  |  |  |  | Standard |  | 1 | 1 | 0 | Deemed Ex Ante Team |  |  |  | Updated to indicate claim/filing status
2023 | NE-HVAC-Chlr-WtrCldScrewChlr-150to299tons-0.561kwpton-0.459IPLV | Water Cooled Constant Speed Screw Chiller (150 to 299 tons, 0.561 Max kW/ton, 0.459 Max IPLV) | DEER2023 | D23 v0 | 2022-06-03 13:44 | NE-HVAC-Chlr-WtrCldScrewChlr-150to299tons-0.561kwpton-0.459IPLV | Deem-DEER | Standard | None | 0 | 0 | None |  | 0 |  | 1 | Com | Any | HVAC | SpaceCool | Chiller | WtrCldScrewChlr |  | HVAC-Chlr | Water Cooled Constant Speed Screw Chiller (150 to 299 tons, efficiency varies by vintage) | Water Cooled Constant Speed Screw Chiller (150 to 299 tons, 0.660 kW/ton, 0.540 IPLV) | Water Cooled Constant Speed Screw Chiller (150 to 299 tons, 0.561 kW/ton, 0.459 IPLV) | Pre-WtrCldScrewChlr-150to299tons-ByVint | Std-WtrCldScrewChlr-150to299tons-0.660kWpton-0.540IPLV | Msr-WtrCldScrewChlr-150to299tons-0.561kWpton-0.459IPLV | Available |  | 0 | 0 |  |  |  | HVAC-Chlr |  |  | 2023-01-01 | [6 empty] | Standard |  | 1 | 1 | 0 | Deemed Ex Ante Team | 2022-05-20 15:43 | Simulated using CZ2022 weather data | Deemed Ex Ante Team | Corrected EnergyImpactID
2020 | RB-Appl-EffCW-med-Tier3-Top | Clothes washer, Top loading, Weighted Fuel Type, Tier3, IMEF >= 2.76, IWF <= 3.2 | DEER2020 | D20v1 | 2020-11-24 16:30 | Appl-CW-Top-Tier3 | DEER | Standard | None |  |  | None |  | 0 |  | 0 | Res | Any | AppPlug | Laundry | Clean_equip | ClothesWash |  | Appl-EffCW | Clothes washer, Top loading, Weighted Fuel Types, Standard, IMEF = 1.08, IWF <= 9.4 | Clothes washer, Top loading, Weighted Fuel Types, Standard, IMEF =1.29, IWF <= 8.4 | Clothes washer, Top loading, Weighted Fuel Type, Tier3, IMEF = 2.76, IWF <= 3.2 |  |  |  | Available |  | 0 | 0 |  | RobNc |  | Appl-EffCW |  | None | 2020-01-01 | [6 empty] | Standard |  | 1 | 1 | 0 | Deemed Ex Ante Team |  |  |  | Updated to indicate claim/filing status
2020 | RB-Appl-EffCW-med-Tier2-Top | Clothes washer, Top loading, Weighted Fuel Type, Tier2, IMEF = 2.32 to < 2.76, IWF <= 4.0 | DEER2020 | D20v1 | 2020-11-24 16:30 | Appl-CW-Top-Tier2 | DEER | Standard | None |  |  | None |  | 0 |  | 0 | Res | Any | AppPlug | Laundry | Clean_equip | ClothesWash |  | Appl-EffCW | Clothes washer, Top loading, Weighted Fuel Types, Standard, IMEF = 1.08, IWF <= 9.4 | Clothes washer, Top loading, Weighted Fuel Types, Standard, IMEF = 1.29, IWF <= 8.4 | Clothes washer, Top loading, Weighted Fuel Types, Tier2, IMEF = 2.32, IWF <= 4.0 |  |  |  | Available |  | 0 | 0 |  | RobNc |  | Appl-EffCW |  | None | 2020-01-01 | [6 empty] | Standard |  | 1 | 1 | 0 | Deemed Ex Ante Team |  |  |  | Updated to indicate claim/filing status
2023 | NE-HVAC-Chlr-WtrCldScrewChlr-150to299tons-0.578kwpton-0.374IPLV-VarSpd | Water Cooled Variable Speed Screw Chiller (150 to 299 tons, 0.578 Max kW/ton, 0.374 Max IPLV) | DEER2023 | D23 v0 | 2022-06-03 13:44 | NE-HVAC-Chlr-WtrCldScrewChlr-150to299tons-0.578kwpton-0.374IPLV-VarSpd | Deem-DEER | Standard | None | 0 | 0 | None |  | 0 |  | 1 | Com | Any | HVAC | SpaceCool | Chiller | WtrCldScrewChlr |  | HVAC-Chlr | Water Cooled Variable Speed Screw Chiller (150 to 299 tons, 0.680 kW/ton, 0.440 IPLV) | Water Cooled Variable Speed Screw Chiller (150 to 299 tons, 0.680 kW/ton, 0.440 IPLV) | Water Cooled Variable Speed Screw Chiller (150 to 299 tons, 0.578 kW/ton, 0.374 IPLV) | Std-WtrCldScrewChlr-150to299tons-0.680kWpton-0.440IPLV-VarSpd | Std-WtrCldScrewChlr-150to299tons-0.680kWpton-0.440IPLV-VarSpd | Msr-WtrCldScrewChlr-150to299tons-0.578kWpton-0.374IPLV-VarSpd | Available |  | 0 | 0 |  |  |  | HVAC-Chlr |  |  | 2023-01-01 | [6 empty] | Standard |  | 1 | 1 | 0 | Deemed Ex Ante Team | 2022-05-20 15:43 | Simulated using CZ2022 weather data | Deemed Ex Ante Team | Corrected EnergyImpactID
2020 | Appl-Dishwash-StdSize-GasDHW-Tier1 | Dishwasher, Standard Capacity, Gas DHW, EAEU = 260 (Tier 1) | DEER2020 | D20v1 | 2022-04-07 14:16 | Appl-Dishwash-StdSize-GasDHW-Tier1 | DEER | Standard | None |  |  | None |  | 0 |  | 0 | Res | Any | AppPlug | KitchenApp | Clean_equip | DishWash |  | Appl-EffDW |  | Dishwasher, Standard capacity, in a house with Gas DHW, EAEU = 307 | Dishwasher, Standard capacity, in a house with Gas DHW, EAEU = 260 |  |  |  | Available |  | 0 | 0 |  | RobNc |  | Appl-EffDW |  | None | 2020-01-01 | 2022-12-31 | [5 empty] | Component |  | 1 | 1 | 0 | Deemed Ex Ante Team |  |  |  | Updated to indicate claim/filing status
2020 | NE-HVAC-Chlr-WtrCldCentChlr-Conv-150to299tons-0.519kwpton-0.468IPLV | Water Cooled Constant Speed Centrifugal Chiller (150 to 299 tons, 0.519 Max kW/ton, 0.468 Max IPLV) | DEER2020 | D20 v1 | 2022-05-20 17:21 | NE-HVAC-Chlr-WtrCldCentChlr-Conv-150to299tons-0.519kwpton-0.468IPLV | DEER | Standard | None | 0 | 0 | None |  | 0 |  | 0 | Com | Any | HVAC | SpaceCool | Chiller | WtrCldCentChlr |  | HVAC-Chlr | Water cooled constant speed centrifugal chiller, efficiency based on vintage | Water Cooled Constant Speed Centrifugal Chiller (150 to 299 tons, 0.61 kW/ton, 0.55 IPLV) | Water Cooled Constant Speed Centrifugal Chiller (150 to 299 tons, 0.519 kW/ton, 0.468 IPLV) |  | WtrCldCentChlr-Conv-150to299tons-0.61kwpton-0.55IPLV | WtrCldCentChlr-Conv-150to299tons-0.519kwpton-0.468IPLV | Available |  | 0 | 0 |  | ErRobNc |  | HVAC-Chlr |  | None | 2020-01-01 | 2022-12-31 | [5 empty] | Standard |  | 1 | 1 | 0 | Deemed Ex Ante Team |  |  |  | Scheduled measure expiration
2020 | RB-BS-CeilIns-VintR-AddR38 | Ceiling - Add R-38 batts on top of vintage-specific existing insulation | DEER2020 | D20v1 | 2020-11-24 16:30 | RB-BS-CeilIns-VintR-AddR38 | DEER | Standard | None |  |  | None |  | 0 |  | 0 | Res | Any | BldgEnv | Opaque | BldgShell | AttBatIns |  | BS-CeilIns | Per prototype description | Overall ceiling U-factor based on climate zone | Ceiling - Add R-38 batts on top of vintage-specific existing insulation |  |  |  | Available |  | 0 | 0 |  | ROB |  | BS-CeilIns |  | None | 2020-01-01 | [6 empty] | Standard |  | 1 | 1 | 0 | Deemed Ex Ante Team |  |  |  | Updated to indicate claim/filing status
2023 | NE-HVAC-Chlr-WtrCldScrewChlr-150to299tons-0.594kwpton-0.486IPLV | Water Cooled Constant Speed Screw Chiller (150 to 299 tons, 0.594 Max kW/ton, 0.486 Max IPLV) | DEER2023 | D23 v0 | 2022-06-03 13:44 | NE-HVAC-Chlr-WtrCldScrewChlr-150to299tons-0.594kwpton-0.486IPLV | Deem-DEER | Standard | None | 0 | 0 | None |  | 0 |  | 1 | Com | Any | HVAC | SpaceCool | Chiller | WtrCldScrewChlr |  | HVAC-Chlr | Water Cooled Constant Speed Screw Chiller (150 to 299 tons, efficiency varies by vintage) | Water Cooled Constant Speed Screw Chiller (150 to 299 tons, 0.660 kW/ton, 0.540 IPLV) | Water Cooled Constant Speed Screw Chiller (150 to 299 tons, 0.594 kW/ton, 0.486 IPLV) | Pre-WtrCldScrewChlr-150to299tons-ByVint | Std-WtrCldScrewChlr-150to299tons-0.660kWpton-0.540IPLV | Msr-WtrCldScrewChlr-150to299tons-0.594kWpton-0.486IPLV | Available |  | 0 | 0 |  |  |  | HVAC-Chlr |  |  | 2023-01-01 | [6 empty] | Standard |  | 1 | 1 | 0 | Deemed Ex Ante Team | 2022-05-20 15:43 | Simulated using CZ2022 weather data | Deemed Ex Ante Team | Corrected EnergyImpactID
1468 | C-In-LED-Glb(6w)-dWP13 | Commercial Indoor General Lighting: LED Lamp replaces pre-existing standard lighting Wattage. Measure includes Code case. | DEER2016 | Disposition | 2020-11-24 16:30 | Com-Iltg-dWatt-CFL_OSbldg | NonDEER | Scaled | BaseRatio |  |  | None |  | 0 |  | 1 | Com | Any | Lighting | InGen-CFL | Ltg_Lamp | LED_lamp |  | ILtg-Com-LED-20000hr | LED Globe greater than or equal to 3 Watts Basecase, Total Watts = 3.10 x Msr Watts | LED Globe greater than or equal to 3 Watts Basecase, Total Watts = 3.10 x Msr Watts | LED Lamp: Glb, 6 Watts, non-dimmable | LEDratio0310 | LEDratio0310 | LED-Glb(6w) | Available |  |  |  | 2018Phase1ScrewInLampDisposition | RobNc |  |  |  |  | 2018-07-01 | 2019-12-31 | NotInEA |  |  |  |  | Standard | Expires 12/31/2019 due to DEER2020 revised impacts and peak demand definition | 1 | 1 | 0 | Deemed Ex Ante Team |  | Expires 12/31/2019 due to DEER2020 revised impacts and peak demand definition |  | Updated to indicate claim/filing status
2020 | NE-HVAC-airAC-Split-55to65kBtuh-15p0seer-wPreEcono | Commercial SEER-rated split Air Conditioners, Size Range: 55 - 65 kBTU/h, SEER = 15 (EER = 12.6), EIR = 0.236, Fan W/CFM = 0.25, two-speed fan, with Econo (Pre-existing vintages include Economizer) | DEER2020 | D20v1 | 2022-02-02 16:51 | NE-HVAC-airAC-Split-55to65kBtuh-15p0seer-wPreEcono | DEER | Standard | None |  |  | None |  | 0 |  | 0 | Com | Any | HVAC | SpaceCool | dxAC_equip | spltSEER | dxAC-Com-Split-55to65kBTUh-SEER-15.0 | HVAC-airAC | Commercial SEER-rated split Air Conditioners, 18-65 kBTU/h; pre-2001: SEER = 11.5, one-speed fan, w/Econo; post-2001: SEER = 13 (EER = 11.08), one-speed fan, w/Econo; 2014: SEER = 14 (EER = 11.75), two-speed fan, w/Econo | Commercial SEER-rated split Air Conditioners, Size Range: 55 - 65 kBTU/h, SEER = 14 (EER = 11.7), EIR = 0.249, Fan W/CFM = 0.29, two-speed fan, with Econo | Commercial SEER-rated split Air Conditioners, Size Range: 55 - 65 kBTU/h, SEER = 15 (EER = 12.6), EIR = 0.236, Fan W/CFM = 0.25, two-speed fan, with Econo |  | dxAC-Com-Split-55to65kBTUh-SEER-14.0 | dxAC-Com-Split-55to65kBTUh-SEER-15.0 | Available |  | 0 | 0 |  | ErRobNc | dxAC-Com-Split-55to65kBTUh-SEER-14.0 | HVAC-airAC |  | None | 2020-05-28 | 2012-12-31 | [5 empty] | Standard |  | 1 | 1 | 0 | Deemed Ex Ante Team |  |  |  | Delayed per Golden Rod Memo 2019-12-23
2020 | Appl-Dishwash-StdSize-GasDHW-Tier3 | Dishwasher, Standard Capacity, Gas DHW, EAEU = 180 (Tier 3) | DEER2020 | D20v1 | 2022-04-07 14:16 | Appl-Dishwash-StdSize-GasDHW-Tier3 | DEER | Standard | None |  |  | None |  | 0 |  | 0 | Res | Any | AppPlug | KitchenApp | Clean_equip | DishWash |  | Appl-EffDW |  | Dishwasher, Standard capacity, in a house with Gas DHW, EAEU = 307 | Dishwasher, Standard capacity, in a house with Gas DHW, EAEU = 180 |  |  |  | Available |  | 0 | 0 |  | RobNc |  | Appl-EffDW |  | None | 2020-01-01 | 2022-12-31 | [5 empty] | Component |  | 1 | 1 | 0 | Deemed Ex Ante Team |  |  |  | Updated to indicate claim/filing status
2020 | NE-HVAC-Chlr-AirCldScrewChlr-gte150tons-12.1EER-16.9IPLV | Air Cooled Constant Speed Screw Chiller (>= 150 tons, 12.1 Min EER, 16.9 Min IPLV) | DEER2020 | D20 v1 | 2022-05-16 17:12 | NE-HVAC-Chlr-AirCldScrewChlr-gte150tons-12.1EER-16.9IPLV | DEER | Standard | None | 0 | 0 | None |  | 0 |  | 0 | Com | Any | HVAC | SpaceCool | Chiller | AirCldScrewChlr |  | HVAC-Chlr | Air cooled constant speed screw chillers, efficiency based on vintage | Air Cooled Constant Speed Screw Chiller (>= 150 tons, 10.1 EER, 14 IPLV) | Air Cooled Constant Speed Screw Chiller (>= 150 tons, 12.1 EER, 16.9 IPLV) |  | AirCldScrewChlr-gte150tons-10.1EER-14IPLV | AirCldScrewChlr-gte150tons-12.1EER-16.9IPLV | Available |  | 0 | 0 |  | ErRobNc |  | HVAC-Chlr |  | None | 2020-01-01 | 2022-12-31 | [5 empty] | Standard |  | 1 | 1 | 0 | Deemed Ex Ante Team |  |  |  | Expired
2020 | NE-HVAC-Chlr-AirCldScrewChlr-lt150tons-11.1EER-15.1IPLV | Air Cooled Constant Speed Screw Chiller (< 150 tons, 11.1 Min EER, 15.1 Min IPLV) | DEER2020 | D20 v1 | 2022-05-16 17:12 | NE-HVAC-Chlr-AirCldScrewChlr-lt150tons-11.1EER-15.1IPLV | DEER | Standard | None | 0 | 0 | None |  | 0 |  | 0 | Com | Any | HVAC | SpaceCool | Chiller | AirCldScrewChlr |  | HVAC-Chlr | Air cooled constant speed screw chillers, efficiency based on vintage | Air Cooled Constant Speed Screw Chiller (< 150 tons, 10.1 EER, 13.7 IPLV) | Air Cooled Constant Speed Screw Chiller (< 150 tons, 11.1 EER, 15.1 IPLV) |  | AirCldScrewChlr-lt150tons-10.1EER-13.7IPLV | AirCldScrewChlr-lt150tons-11.1EER-15.1IPLV | Available |  | 0 | 0 |  | ErRobNc |  | HVAC-Chlr |  | None | 2020-01-01 | 2022-12-31 | [5 empty] | Standard |  | 1 | 1 | 0 | Deemed Ex Ante Team |  |  |  | Expired
1469 | C-In-LED-Glb(7w)-dWP15 | Commercial Indoor General Lighting: LED Lamp replaces pre-existing standard lighting Wattage. Measure includes Code case. | DEER2016 | Disposition | 2020-11-24 16:30 | Com-Iltg-dWatt-CFL_OSbldg | NonDEER | Scaled | BaseRatio |  |  | None |  | 0 |  | 1 | Com | Any | Lighting | InGen-CFL | Ltg_Lamp | LED_lamp |  | ILtg-Com-LED-20000hr | LED Globe greater than or equal to 3 Watts Basecase, Total Watts = 3.10 x Msr Watts | LED Globe greater than or equal to 3 Watts Basecase, Total Watts = 3.10 x Msr Watts | LED Lamp: Glb, 7 Watts, non-dimmable | LEDratio0310 | LEDratio0310 | LED-Glb(7w) | Available |  |  |  | 2018Phase1ScrewInLampDisposition | RobNc |  |  |  |  | 2018-07-01 | 2019-12-31 | NotInEA |  |  |  |  | Standard | Expires 12/31/2019 due to DEER2020 revised impacts and peak demand definition | 1 | 1 | 0 | Deemed Ex Ante Team |  | Expires 12/31/2019 due to DEER2020 revised impacts and peak demand definition |  | Updated to indicate claim/filing status
9003 | D03-005 | DayLtg Controls, Side Ltg, Cont. Ctrl | DEER2005 | D05 v2.01 | 2020-11-24 16:30 | D03-005 | DEER | Standard | None |  |  | None |  | 0 |  | 0 | Com | Any | Lighting | InGen | Ltg_Controls | LtSensor |  |  | Standard glass type, window-wall fraction | T24 glazing performance matches prototype level, no controls installed | add daylighting controls, min. lumen level based on bldg type |  |  |  | Available |  | 0 | 0 |  | RobNc |  |  | D03-005 | None | 2013-01-01 | 2019-12-31 | DEER |  |  |  |  | Standard |  | 1 | 1 | 0 | Deemed Ex Ante Team |  |  |  | Updated to indicate claim/filing status
1470 | C-In-LED-Glb(8w)-dWP17 | Commercial Indoor General Lighting: LED Lamp replaces pre-existing standard lighting Wattage. Measure includes Code case. Impacts: CFL-based HOU (varies by BldgType) | DEER2016 | Disposition | 2020-11-24 16:30 | Com-Iltg-dWatt-CFL_OSbldg | NonDEER | Scaled | BaseRatio |  |  | None |  | 0 |  | 1 | Com | Any | Lighting | InGen-CFL | Ltg_Lamp | LED_lamp |  | ILtg-Com-LED-20000hr | LED Globe greater than or equal to 3 Watts Basecase, Total Watts = 3.10 x Msr Watts | LED Globe greater than or equal to 3 Watts Basecase, Total Watts = 3.10 x Msr Watts | LED Lamp: Glb, 8 Watts, non-dimmable | LEDratio0310 | LEDratio0310 | LED-Glb(8w) | Available |  |  |  | 2018Phase1ScrewInLampDisposition | RobNc |  |  |  |  | 2018-07-01 | 2019-12-31 | NotInEA |  |  |  |  | Standard | Expires 12/31/2019 due to DEER2020 revised impacts and peak demand definition | 1 | 1 | 0 | Deemed Ex Ante Team |  | Expires 12/31/2019 due to DEER2020 revised impacts and peak demand definition |  | Updated to indicate claim/filing status
2023 | NE-HVAC-Chlr-WtrCldScrewChlr-150to299tons-0.612kwpton-0.396IPLV-VarSpd | Water Cooled Variable Speed Screw Chiller (150 to 299 tons, 0.612 Max kW/ton, 0.396 Max IPLV) | DEER2023 | D23 v0 | 2022-06-03 13:44 | NE-HVAC-Chlr-WtrCldScrewChlr-150to299tons-0.612kwpton-0.396IPLV-VarSpd | Deem-DEER | Standard | None | 0 | 0 | None |  | 0 |  | 1 | Com | Any | HVAC | SpaceCool | Chiller | WtrCldScrewChlr |  | HVAC-Chlr | Water Cooled Variable Speed Screw Chiller (150 to 299 tons, 0.680 kW/ton, 0.440 IPLV) | Water Cooled Variable Speed Screw Chiller (150 to 299 tons, 0.680 kW/ton, 0.440 IPLV) | Water Cooled Variable Speed Screw Chiller (150 to 299 tons, 0.612 kW/ton, 0.396 IPLV) | Std-WtrCldScrewChlr-150to299tons-0.680kWpton-0.440IPLV-VarSpd | Std-WtrCldScrewChlr-150to299tons-0.680kWpton-0.440IPLV-VarSpd | Msr-WtrCldScrewChlr-150to299tons-0.612kWpton-0.396IPLV-VarSpd | Available |  | 0 | 0 |  |  |  | HVAC-Chlr |  |  | 2023-01-01 | [6 empty] | Standard |  | 1 | 1 | 0 | Deemed Ex Ante Team | 2022-05-20 15:43 | Simulated using CZ2022 weather data | Deemed Ex Ante Team | Corrected EnergyImpactID
2023 | NE-HVAC-Chlr-WtrCldScrewChlr-300to599tons-0.519kwpton-0.442IPLV | Water Cooled Constant Speed Screw Chiller (300 to 599 tons, 0.519 Max kW/ton, 0.442 Max IPLV) | DEER2023 | D23 v0 | 2022-06-03 13:44 | NE-HVAC-Chlr-WtrCldScrewChlr-300to599tons-0.519kwpton-0.442IPLV | Deem-DEER | Standard | None | 0 | 0 | None |  | 0 |  | 1 | Com | Any | HVAC | SpaceCool | Chiller | WtrCldScrewChlr |  | HVAC-Chlr | Water Cooled Constant Speed Screw Chiller (300 to 599 tons, efficiency varies by vintage) | Water Cooled Constant Speed Screw Chiller (300 to 599 tons, 0.610 kW/ton, 0.520 IPLV) | Water Cooled Constant Speed Screw Chiller (300 to 599 tons, 0.519 kW/ton, 0.442 IPLV) | Pre-WtrCldScrewChlr-300to599tons-ByVint | Std-WtrCldScrewChlr-300to599tons-0.610kWpton-0.520IPLV | Msr-WtrCldScrewChlr-300to599tons-0.519kWpton-0.442IPLV | Available |  | 0 | 0 |  |  |  | HVAC-Chlr |  |  | 2023-01-01 | [6 empty] | Standard |  | 1 | 1 | 0 | Deemed Ex Ante Team | 2022-05-20 15:43 | Simulated using CZ2022 weather data | Deemed Ex Ante Team | Corrected EnergyImpactID
731 | RE-Frzr-Chest-ManDef_Large-Tier1 | Chest freezers and all other freezers except compact freezers, Size Range: Large (>16 cu ft), Energy Star (10% less than Code Maximum) | DEER2017 | D17 v2 | 2020-11-24 16:30 | Res-Frzr-dKWH-Cond | DEER | Scaled | Delta | 34 | 37.4 | None |  | 0 |  | 1 | Res | Any | AppPlug | Refrig | Ref_Storage | Freezer |  | Appl-ESFrzr |  |  |  |  | Frzr-Chest-ManDef_Large-Code | Frzr-Chest-ManDef_Large-Tier1 | Available |  | 0 | 0 | June 2017 Update | RobNc |  | Appl-ESFrzr |  | DEER1517 | 2015-01-01 | 2019-12-31 | InEA_same |  |  |  |  | Standard |  | 1 | 1 | 0 | Deemed Ex Ante Team |  |  |  | Updated to indicate claim/filing status
2020 | RE-HV-ResAC-45to65kBtuh-18S | Residential SEER-rated split Air Conditioners, Size Range: 45 - 65 kBTU/h, SEER = 18 (EER = 14), EIR = 0.209, Fan W/CFM = 0.27, two-speed fan | DEER2020 | D20v1 | 2020-11-24 16:30 | RE-HV-ResAC-ge45kBtuh-18S | DEER | Standard | None |  |  | None |  | 0 |  | 0 | Res | Any | HVAC | SpaceCool | dxAC_equip | spltSEER | dxAC-Res-Split-SEER-18.0 | HV-ResAC | Residential SEER-rated split Air Conditioners, 45-65 kBTU/h; pre-2001: mix of SEER 10 and SEER 13 units with an average SEER = 11.4, one-speed fan; post-2001: SEER = 13 (EER = 11.08), one-speed fan; 2014: SEER = 14 (EER = 12.17), one-speed fan | Residential SEER-rated split Air Conditioners, Size Range: 45 - 65 kBTU/h, SEER = 14 (EER = 11.8), EIR = 0.247, Fan W/CFM = 0.29, one-speed fan | Residential SEER-rated split Air Conditioners, Size Range: 45 - 65 kBTU/h, SEER = 18 (EER = 14), EIR = 0.209, Fan W/CFM = 0.27, two-speed fan |  | dxAC-Res-Split-45to65kBTUh-SEER-14.0 | dxAC-Res-Split-SEER-18.0 | Available |  | 0 | 0 |  | ErRobNc | dxAC-Res-Split-45to65kBTUh-SEER-14.0 | HV-ResAC |  | None | 2020-01-01 | [6 empty] | Standard |  | 1 | 1 | 0 | Deemed Ex Ante Team |  |  |  | Updated to indicate claim/filing status
2023 | NE-HVAC-Chlr-WtrCldScrewChlr-300to599tons-0.531kwpton-0.349IPLV-VarSpd | Water Cooled Variable Speed Screw Chiller (300 to 599 tons, 0.531 Max kW/ton, 0.349 Max IPLV) | DEER2023 | D23 v0 | 2022-06-03 13:44 | NE-HVAC-Chlr-WtrCldScrewChlr-300to599tons-0.531kwpton-0.349IPLV-VarSpd | Deem-DEER | Standard | None | 0 | 0 | None |  | 0 |  | 1 | Com | Any | HVAC | SpaceCool | Chiller | WtrCldScrewChlr |  | HVAC-Chlr | Water Cooled Variable Speed Screw Chiller (300 to 599 tons, 0.625 kW/ton, 0.410 IPLV) | Water Cooled Variable Speed Screw Chiller (300 to 599 tons, 0.625 kW/ton, 0.410 IPLV) | Water Cooled Variable Speed Screw Chiller (300 to 599 tons, 0.531 kW/ton, 0.349 IPLV) | Std-WtrCldScrewChlr-300to599tons-0.625kWpton-0.410IPLV-VarSpd | Std-WtrCldScrewChlr-300to599tons-0.625kWpton-0.410IPLV-VarSpd | Msr-WtrCldScrewChlr-300to599tons-0.531kWpton-0.349IPLV-VarSpd | Available |  | 0 | 0 |  |  |  | HVAC-Chlr |  |  | 2023-01-01 | [6 empty] | Standard |  | 1 | 1 | 0 | Deemed Ex Ante Team | 2022-05-20 15:43 | Simulated using CZ2022 weather data | Deemed Ex Ante Team | Corrected EnergyImpactID
2023 | NE-HVAC-Chlr-WtrCldScrewChlr-300to599tons-0.549kwpton-0.468IPLV | Water Cooled Constant Speed Screw Chiller (300 to 599 tons, 0.549 Max kW/ton, 0.468 Max IPLV) | DEER2023 | D23 v0 | 2022-06-03 13:44 | NE-HVAC-Chlr-WtrCldScrewChlr-300to599tons-0.549kwpton-0.468IPLV | Deem-DEER | Standard | None | 0 | 0 | None |  | 0 |  | 1 | Com | Any | HVAC | SpaceCool | Chiller | WtrCldScrewChlr |  | HVAC-Chlr | Water Cooled Constant Speed Screw Chiller (300 to 599 tons, efficiency varies by vintage) | Water Cooled Constant Speed Screw Chiller (300 to 599 tons, 0.610 kW/ton, 0.520 IPLV) | Water Cooled Constant Speed Screw Chiller (300 to 599 tons, 0.549 kW/ton, 0.468 IPLV) | Pre-WtrCldScrewChlr-300to599tons-ByVint | Std-WtrCldScrewChlr-300to599tons-0.610kWpton-0.520IPLV | Msr-WtrCldScrewChlr-300to599tons-0.549kWpton-0.468IPLV | Available |  | 0 | 0 |  |  |  | HVAC-Chlr |  |  | 2023-01-01 | [6 empty] | Standard |  | 1 | 1 | 0 | Deemed Ex Ante Team | 2022-05-20 15:43 | Simulated using CZ2022 weather data | Deemed Ex Ante Team | Corrected EnergyImpactID
2473 | Com-Iltg-dWatt-LF-basis-OSnone | Non-IE Basis for commercial indoor lighting - Linear Fluorescent - No Occupancy Sensors | DEER2016 | D16v1 | 2020-11-24 16:30 | Com-Iltg-dWatt-LF_OSnone | DEER | Standard | None | 0 | 0 | None |  | 0 |  | 0 | Com | Any | Lighting | InGen | Ltg_Lmp+Blst | LF_LmpBlst |  | ILtg-Lfluor-fix | [6 empty] | Available |  | 0 | 0 | DEER Lighting measure |  |  |  |  | None | 2016-07-01 | 2019-12-31 | DEER2016 HOU Update |  |  |  |  | Basis |  | 1 | 1 | 0 | Deemed Ex Ante Team |  |  |  | Updated to indicate claim/filing status
1479 | C-In-LED-PAR20(9w)-dWP20 | Commercial Indoor General Lighting: LED Lamp replaces pre-existing standard lighting Wattage. Measure includes Code case. Impacts: CFL-based HOU (varies by BldgType) | DEER2016 | Disposition | 2020-11-24 16:30 | Com-Iltg-dWatt-CFL_OSbldg | NonDEER | Scaled | BaseRatio |  |  | None |  | 0 |  | 1 | Com | Any | Lighting | InGen-CFL | Ltg_Lamp | LED_lamp |  | ILtg-Com-LED-20000hr | LED PAR20 Basecase, Total Watts = 3.21 x Msr Watts | LED PAR20 Basecase, Total Watts = 3.21 x Msr Watts | LED Lamp: PAR20, 9 Watts, non-dimmable | LEDratio0321 | LEDratio0321 | LED-PAR20(9w) | Available |  |  |  | 2018Phase1ScrewInLampDisposition | RobNc |  |  |  |  | 2018-07-01 | 2019-12-31 | NotInEA |  |  |  |  | Standard | Expires 12/31/2019 due to DEER2020 revised impacts and peak demand definition | 1 | 1 | 0 | Deemed Ex Ante Team |  | Expires 12/31/2019 due to DEER2020 revised impacts and peak demand definition |  | Updated to indicate claim/filing status
1472 | C-In-LED-PAR20(10w)-dWP22 | Commercial Indoor General Lighting: LED Lamp replaces pre-existing standard lighting Wattage. Measure includes Code case. Impacts: CFL-based HOU (varies by BldgType) | DEER2016 | Disposition | 2020-11-24 16:30 | Com-Iltg-dWatt-CFL_OSbldg | NonDEER | Scaled | BaseRatio |  |  | None |  | 0 |  | 1 | Com | Any | Lighting | InGen-CFL | Ltg_Lamp | LED_lamp |  | ILtg-Com-LED-20000hr | LED PAR20 Basecase, Total Watts = 3.21 x Msr Watts | LED PAR20 Basecase, Total Watts = 3.21 x Msr Watts | LED Lamp: PAR20, 10 Watts, non-dimmable | LEDratio0321 | LEDratio0321 | LED-PAR20(10w) | Available |  |  |  | 2018Phase1ScrewInLampDisposition | RobNc |  |  |  |  | 2018-07-01 | 2019-12-31 | NotInEA |  |  |  |  | Standard | Expires 12/31/2019 due to DEER2020 revised impacts and peak demand definition | 1 | 1 | 0 | Deemed Ex Ante Team |  | Expires 12/31/2019 due to DEER2020 revised impacts and peak demand definition |  | Updated to indicate claim/filing status
1473 | C-In-LED-PAR20(13w)-dWP29 | Commercial Indoor General Lighting: LED Lamp replaces pre-existing standard lighting Wattage. Measure includes Code case. Impacts: CFL-based HOU (varies by BldgType) | DEER2016 | Disposition | 2020-11-24 16:30 | Com-Iltg-dWatt-CFL_OSbldg | NonDEER | Scaled | BaseRatio |  |  | None |  | 0 |  | 1 | Com | Any | Lighting | InGen-CFL | Ltg_Lamp | LED_lamp |  | ILtg-Com-LED-20000hr | LED PAR20 Basecase, Total Watts = 3.21 x Msr Watts | LED PAR20 Basecase, Total Watts = 3.21 x Msr Watts | LED Lamp: PAR20, 13 Watts | LEDratio0321 | LEDratio0321 | LED-PAR20(13w) | Available |  |  |  | 2018Phase1ScrewInLampDisposition | RobNc |  |  |  |  | 2018-07-01 | 2019-12-31 | NotInEA |  |  |  |  | Standard | Expires 12/31/2019 due to DEER2020 revised impacts and peak demand definition | 1 | 1 | 0 | Deemed Ex Ante Team |  | Expires 12/31/2019 due to DEER2020 revised impacts and peak demand definition |  | Updated to indicate claim/filing status
1474 | C-In-LED-PAR20(4w)-dWP9 | Commercial Indoor General Lighting: LED Lamp replaces pre-existing standard lighting Wattage. Measure includes Code case. Impacts: CFL-based HOU (varies by BldgType) | DEER2016 | Disposition | 2020-11-24 16:30 | Com-Iltg-dWatt-CFL_OSbldg | NonDEER | Scaled | BaseRatio |  |  | None |  | 0 |  | 1 | Com | Any | Lighting | InGen-CFL | Ltg_Lamp | LED_lamp |  | ILtg-Com-LED-20000hr | LED PAR20 Basecase, Total Watts = 3.21 x Msr Watts | LED PAR20 Basecase, Total Watts = 3.21 x Msr Watts | LED Lamp: PAR20, 4 Watts, non-dimmable | LEDratio0321 | LEDratio0321 | LED-PAR20(4w) | Available |  |  |  | 2018Phase1ScrewInLampDisposition | RobNc |  |  |  |  | 2018-07-01 | 2019-12-31 | NotInEA |  |  |  |  | Standard | Expires 12/31/2019 due to DEER2020 revised impacts and peak demand definition | 1 | 1 | 0 | Deemed Ex Ante Team |  | Expires 12/31/2019 due to DEER2020 revised impacts and peak demand definition |  | Updated to indicate claim/filing status
1475 | C-In-LED-PAR20(5.5w)-dWP12 | Commercial Indoor General Lighting: LED Lamp replaces pre-existing standard lighting Wattage. Measure includes Code case. Impacts: CFL-based HOU (varies by BldgType) | DEER2016 | Disposition | 2020-11-24 16:30 | Com-Iltg-dWatt-CFL_OSbldg | NonDEER | Scaled | BaseRatio |  |  | None |  | 0 |  | 1 | Com | Any | Lighting | InGen-CFL | Ltg_Lamp | LED_lamp |  | ILtg-Com-LED-20000hr | LED PAR20 Basecase, Total Watts = 3.21 x Msr Watts | LED PAR20 Basecase, Total Watts = 3.21 x Msr Watts | LED Lamp: PAR20, 5.5 Watts, non-dimmable | LEDratio0321 | LEDratio0321 | LED-PAR20(5.5w) | Available |  |  |  | 2018Phase1ScrewInLampDisposition | RobNc |  |  |  |  | 2018-07-01 | 2019-12-31 | NotInEA |  |  |  |  | Standard | Expires 12/31/2019 due to DEER2020 revised impacts and peak demand definition | 1 | 1 | 0 | Deemed Ex Ante Team |  | Expires 12/31/2019 due to DEER2020 revised impacts and peak demand definition |  | Updated to indicate claim/filing status
2020 | NE-HVAC-Chlr-WtrCldCentChlr-NoFric-1Cmp-400to599tons-0.497kwpton-0.323IPLV-VarSpd-CndRlf | Water Cooled Centrifugal Chiller w/1 frictionless VSD compressor and condenser relief (400 to 599 tons, 0.497 Max kW/ton, 0.323 Max IPLV) | DEER2020 | D20 v1 | 2022-05-20 18:17 | NE-HVAC-Chlr-WtrCldCentChlr-NoFric-1Cmp-400to599tons-0.497kwpton-0.323IPLV-VarSpd-CndRlf | DEER | Standard | None | 0 | 0 | None |  | 0 |  | 0 | Com | Any | HVAC | SpaceCool | Chiller | WtrCldCentChlr |  | HVAC-Chlr | Water Cooled Centrifugal Chiller w/1 frictionless VSD compressor and condenser relief (400 to 599 tons, 0.585 kW/ton, 0.38 IPLV) | Water Cooled Centrifugal Chiller w/1 frictionless VSD compressor and condenser relief (400 to 599 tons, 0.585 kW/ton, 0.38 IPLV) | Water Cooled Centrifugal Chiller w/1 frictionless VSD compressor and condenser relief (400 to 599 tons, 0.497 kW/ton, 0.323 IPLV) | WtrCldCentChlr-NoFric-1Cmp-400to599tons-0.585kwpton-0.38IPLV-VarSpd-CndRlf | WtrCldCentChlr-NoFric-1Cmp-400to599tons-0.585kwpton-0.38IPLV-VarSpd-CndRlf | WtrCldCentChlr-NoFric-1Cmp-400to599tons-0.497kwpton-0.323IPLV-VarSpd-CndRlf | Available |  | 0 | 0 |  | ErRobNc |  | HVAC-Chlr |  | None | 2020-01-01 | 2022-12-31 | [5 empty] | Standard |  | 1 | 1 | 0 | Deemed Ex Ante Team |  |  |  | Scheduled measure expiration
2023 | NE-HVAC-Chlr-WtrCldScrewChlr-75to149tons-0.638kwpton-0.417IPLV-VarSpd | Water Cooled Variable Speed Screw Chiller (75 to 149 tons, 0.638 Max kW/ton, 0.417 Max IPLV) | DEER2023 | D23 v0 | 2022-06-03 13:44 | NE-HVAC-Chlr-WtrCldScrewChlr-75to149tons-0.638kwpton-0.417IPLV-VarSpd | Deem-DEER | Standard | None | 0 | 0 | None |  | 0 |  | 1 | Com | Any | HVAC | SpaceCool | Chiller | WtrCldScrewChlr |  | HVAC-Chlr | Water Cooled Variable Speed Screw Chiller (75 to 149 tons, 0.750 kW/ton, 0.419 IPLV) | Water Cooled Variable Speed Screw Chiller (75 to 149 tons, 0.750 kW/ton, 0.419 IPLV) | Water Cooled Variable Speed Screw Chiller (75 to 149 tons, 0.638 kW/ton, 0.417 IPLV) | Std-WtrCldScrewChlr-75to149tons-0.750kWpton-0.419IPLV-VarSpd | Std-WtrCldScrewChlr-75to149tons-0.750kWpton-0.419IPLV-VarSpd | Msr-WtrCldScrewChlr-75to149tons-0.638kWpton-0.417IPLV-VarSpd | Available |  | 0 | 0 |  |  |  | HVAC-Chlr |  |  | 2023-01-01 | [6 empty] | Standard |  | 1 | 1 | 0 | Deemed Ex Ante Team | 2022-05-20 15:43 | Simulated using CZ2022 weather data | Deemed Ex Ante Team | Corrected EnergyImpactID
2023 | NE-HVAC-Chlr-WtrCldScrewChlr-75to149tons-0.648kwpton-0.504IPLV | Water Cooled Constant Speed Screw Chiller (75 to 149 tons, 0.648 Max kW/ton, 0.504 Max IPLV) | DEER2023 | D23 v0 | 2022-06-03 13:44 | NE-HVAC-Chlr-WtrCldScrewChlr-75to149tons-0.648kwpton-0.504IPLV | Deem-DEER | Standard | None | 0 | 0 | None |  | 0 |  | 1 | Com | Any | HVAC | SpaceCool | Chiller | WtrCldScrewChlr |  | HVAC-Chlr | Water Cooled Constant Speed Screw Chiller (75 to 149 tons, efficiency varies by vintage) | Water Cooled Constant Speed Screw Chiller (75 to 149 tons, 0.720 kW/ton, 0.560 IPLV) | Water Cooled Constant Speed Screw Chiller (75 to 149 tons, 0.648 kW/ton, 0.504 IPLV) | Pre-WtrCldScrewChlr-75to149tons-ByVint | Std-WtrCldScrewChlr-75to149tons-0.720kWpton-0.560IPLV | Msr-WtrCldScrewChlr-75to149tons-0.648kWpton-0.504IPLV | Available |  | 0 | 0 |  |  |  | HVAC-Chlr |  |  | 2023-01-01 | [6 empty] | Standard |  | 1 | 1 | 0 | Deemed Ex Ante Team | 2022-05-20 15:43 | Simulated using CZ2022 weather data | Deemed Ex Ante Team | Corrected EnergyImpactID
2020 | C-In-LED-Glb(10w)-dWP21 | Commercial Indoor General Lighting: LED Lamp replaces pre-existing standard lighting Wattage. Measure includes Code case. | DEER2020 | D20v1 | 2020-11-24 16:30 | Com-ILtg-SI-dWatt | DEER | Scaled | BaseRatio |  |  | None |  | 0 |  | 1 | Com | Any | Lighting | InGen-ScrewIn | Ltg_Lamp | LED_lamp |  | ILtg-Com-LED-20000hr |  |  |  | LEDratio0310 | LEDratio0310 | LED-Glb(10w) | Available |  | 0 | 0 |  | NrNc |  |  |  | None | 2020-01-01 | 2020-03-18 | [5 empty] | Standard | DEER2020 update for: revised impacts, IEFs and peak demand | 1 | 1 | 0 | Deemed Ex Ante Team |  | DEER2020 update for: revised impacts, IEFs and peak demand |  | Updated to indicate claim/filing status
2465 | Com-Iltg-dWatt-IEbase-LF-OSspc-basis | IE Basis for commercial indoor lighting - Linear Fluorescent - OS(space) | DEER2016 | D16v1 | 2020-11-24 16:30 | Com-Iltg-dWatt-IEbase-LF_OSspc | DEER | ScaledDirectIE | Delta | 1 | 1 | None |  | 1 | 2014-Com-InLtg-LF | 0 | Com | Any | Lighting | InGen | Ltg_Lmp+Blst | LF_LmpBlst |  | ILtg-Lfluor-fix | [6 empty] | Available | Used to create the lighting normalized energy impacts that do not use IE. | 0 | 0 | DEER Lighting measure |  |  |  |  | None | 2014-07-01 | 2019-12-31 | DEER2016 HOU Update |  |  |  |  | Basis |  | 1 | 1 | 0 | Deemed Ex Ante Team |  |  |  | Updated to indicate claim/filing status
1476 | C-In-LED-PAR20(6w)-dWP13 | Commercial Indoor General Lighting: LED Lamp replaces pre-existing standard lighting Wattage. Measure includes Code case. Impacts: CFL-based HOU (varies by BldgType) | DEER2016 | Disposition | 2020-11-24 16:30 | Com-Iltg-dWatt-CFL_OSbldg | NonDEER | Scaled | BaseRatio |  |  | None |  | 0 |  | 1 | Com | Any | Lighting | InGen-CFL | Ltg_Lamp | LED_lamp |  | ILtg-Com-LED-20000hr | LED PAR20 Basecase, Total Watts = 3.21 x Msr Watts | LED PAR20 Basecase, Total Watts = 3.21 x Msr Watts | LED Lamp: PAR20, 6 Watts, non-dimmable | LEDratio0321 | LEDratio0321 | LED-PAR20(6w) | Available |  |  |  | 2018Phase1ScrewInLampDisposition | RobNc |  |  |  |  | 2018-07-01 | 2019-12-31 | NotInEA |  |  |  |  | Standard | Expires 12/31/2019 due to DEER2020 revised impacts and peak demand definition | 1 | 1 | 0 | Deemed Ex Ante Team |  | Expires 12/31/2019 due to DEER2020 revised impacts and peak demand definition |  | Updated to indicate claim/filing status
317 | R-In-LEDFixt(30w)-dWP58-dWC42 | Residential Indoor General Lighting: LED Fixture replaces pre-existing standard lighting Wattage. Measure includes Code case. | DEER2017 | Staff Disposition | 2020-11-24 16:30 | Res-Iltg-dWatt-CFL | NonDEER | Scaled | BaseRatio | 0 | 0 | None |  | 0 |  | 1 | Res | Any | Lighting | InGen-CFL | Ltg_Fixture | LED_fixt |  | ILtg-Res-LED-50000hr+12yr | LED A19 Basecase, Total Watts = 2.96 x Msr Watts | LED Fixture Basecase, Total Watts = 2.42 x Msr Watts | LED fixture: Any type of housing Fixture Type; Total Watts = 30 | LEDratio0296 | LEDratio0242 | LEDFixt(30w) | Available | From LED WRR Disposition July 2016 | 0 | 0 | LED-WRR-WorkpaperDisposition_22Jul2016-Final.docx | ErRobNc |  | LtgFixture-Default |  | None | 2017-01-01 | 2019-12-31 | InEA_modVal | LT-63872 |  |  |  | Standard | Expires 12/31/2019 due to DEER2020 revised impacts and peak demand definition | 1 | 1 | 0 | Deemed Ex Ante Team |  | Expires 12/31/2019 due to DEER2020 revised impacts and peak demand definition |  | Updated to indicate claim/filing status
4407 | C-In-LFFixt-T5-46in-54w+El-PS-HLO-1(351w)-dwP105 | Commercial Indoor General Lighting: Linear Fluorescent Fixture replaces HID fixture. Measure includes Code case. Impacts: Linear Fluorescent-based HOU (varies by BldgType) | DEER1314 | Lighting Disposition | 2020-11-24 16:30 | Com-Iltg-dWatt-LF | NonDEER | Scaled | Delta |  |  | None |  | 0 |  | 1 | Com | Any | Lighting | InGen-HB | Ltg_Fixture | LinFluor_fixt |  | ILtg-T5 |  |  |  | HIDFixt-PSMH-400w(456w) | HIDFixt-PSMH-400w(456w) | LFFixt-T5-46in-54w+El-PS-HLO-1(351w) | Available | Earlier versions of lighting disposition used a different measure fixture (index -2) | 0 | 0 | RevisedHighBay.xlsx | RobNc |  | ILtg-HID |  | DEER1316-Ltg-Com-HB | 2013-01-01 | 2018-03-31 | DEER2015 Uncertain Msr Update | LT-28754 |  |  |  | Standard |  | 1 | 1 | 0 | Deemed Ex Ante Team |  |  |  | Updated to indicate claim/filing status
123 | R-In-LEDFixt-3(18w)-dWP35-dWC25 | Residential Indoor General Lighting: LED Fixture replaces pre-existing standard lighting Wattage. Measure includes Code case. | DEER2017 | Staff Disposition | 2020-11-24 16:30 | Res-Iltg-dWatt-CFL | NonDEER | Scaled | BaseRatio | 0 | 0 | None |  | 0 |  | 1 | Res | Any | Lighting | InGen-CFL | Ltg_Fixture | LED_fixt |  | ILtg-Res-LED-50000hr+12yr | LED A19 Basecase, Total Watts = 2.96 x Msr Watts | LED Fixture Basecase, Total Watts = 2.42 x Msr Watts | LED fixture: Any type of housing Fixture Type; Total Watts = 18 | LEDratio0296 | LEDratio0242 | LEDFixt-3(18w) | Available | From LED WRR Disposition July 2016 | 0 | 0 | LED-WRR-WorkpaperDisposition_22Jul2016-Final.docx | ErRobNc |  | LtgFixture-Default |  | None | 2017-01-01 | 2019-12-31 | InEA_modVal | LT-51718 |  |  |  | Standard | Expires 12/31/2019 due to DEER2020 revised impacts and peak demand definition | 1 | 1 | 0 | Deemed Ex Ante Team |  | Expires 12/31/2019 due to DEER2020 revised impacts and peak demand definition |  | Updated to indicate claim/filing status
2020 | RE-RefgFrz-TM-Ice_Small-Tier2 | Refrigerator-freezers - automatic defrost with top-mounted freezer with an automatic icemaker without through-the-door ice service, Size Range: Small (13 to 16 cu. ft.), 30% less than Code Maximum | DEER2020 | D20 v1 | 2020-11-24 16:30 | Res-Refg-dKWH-Cond | DEER | Scaled | Delta | 139 | 164 | None |  | 0 |  | 1 | Res | Any | AppPlug | Refrig | Ref_Storage | RefrigFrz | RefgFrz-TM-Ice_Small-Tier2 | Appl-ESRefg |  |  |  |  | RefgFrz-TM-Ice_Small-Code | RefgFrz-TM-Ice_Small-Tier2 | Available |  | 0 | 0 |  | RobNc | RefgFrz-TM-Ice_Small-Code | Appl-ESRefg |  | None | 2020-01-01 | [6 empty] | Standard |  | 1 | 1 | 0 | Deemed Ex Ante Team |  |  |  | Updated to indicate claim/filing status
2023 | NE-HVAC-Chlr-WtrCldScrewChlr-75to149tons-0.675kwpton-0.441IPLV-VarSpd | Water Cooled Variable Speed Screw Chiller (75 to 149 tons, 0.675 Max kW/ton, 0.441 Max IPLV) | DEER2023 | D23 v0 | 2022-06-03 13:44 | NE-HVAC-Chlr-WtrCldScrewChlr-75to149tons-0.675kwpton-0.441IPLV-VarSpd | Deem-DEER | Standard | None | 0 | 0 | None |  | 0 |  | 1 | Com | Any | HVAC | SpaceCool | Chiller | WtrCldScrewChlr |  | HVAC-Chlr | Water Cooled Variable Speed Screw Chiller (75 to 149 tons, 0.750 kW/ton, 0.490 IPLV) | Water Cooled Variable Speed Screw Chiller (75 to 149 tons, 0.750 kW/ton, 0.490 IPLV) | Water Cooled Variable Speed Screw Chiller (75 to 149 tons, 0.675 kW/ton, 0.441 IPLV) | Std-WtrCldScrewChlr-75to149tons-0.750kWpton-0.490IPLV-VarSpd | Std-WtrCldScrewChlr-75to149tons-0.750kWpton-0.490IPLV-VarSpd | Msr-WtrCldScrewChlr-75to149tons-0.675kWpton-0.441IPLV-VarSpd | Available |  | 0 | 0 |  |  |  | HVAC-Chlr |  |  | 2023-01-01 | [6 empty] | Standard |  | 1 | 1 | 0 | Deemed Ex Ante Team | 2022-05-20 15:43 | Simulated using CZ2022 weather data | Deemed Ex Ante Team | Corrected EnergyImpactID
1477 | C-In-LED-PAR20(7w)-dWP15 | Commercial Indoor General Lighting: LED Lamp replaces pre-existing standard lighting Wattage. Measure includes Code case. Impacts: CFL-based HOU (varies by BldgType) | DEER2016 | Disposition | 2020-11-24 16:30 | Com-Iltg-dWatt-CFL_OSbldg | NonDEER | Scaled | BaseRatio |  |  | None |  | 0 |  | 1 | Com | Any | Lighting | InGen-CFL | Ltg_Lamp | LED_lamp |  | ILtg-Com-LED-20000hr | LED PAR20 Basecase, Total Watts = 3.21 x Msr Watts | LED PAR20 Basecase, Total Watts = 3.21 x Msr Watts | LED Lamp: PAR20, 7 Watts, non-dimmable | LEDratio0321 | LEDratio0321 | LED-PAR20(7w) | Available |  |  |  | 2018Phase1ScrewInLampDisposition | RobNc |  |  |  |  | 2018-07-01 | 2019-12-31 | NotInEA |  |  |  |  | Standard | Expires 12/31/2019 due to DEER2020 revised impacts and peak demand definition | 1 | 1 | 0 | Deemed Ex Ante Team |  | Expires 12/31/2019 due to DEER2020 revised impacts and peak demand definition |  | Updated to indicate claim/filing status
2020 | RE-RefgFrz-BM-Ice_XLarge-Tier1 | Refrigerator-freezers - automatic defrost with bottom-mounted freezer with an automatic icemaker without through-the-door ice service, Size Range: extra large (> 28 cu. ft.), Energy Star (10% less than Code Maximum) | DEER2020 | D20 v1 | 2020-11-24 16:30 | Res-Refg-dKWH-Cond | DEER | Scaled | Delta | 74 | 87.3 | None |  | 0 |  | 1 | Res | Any | AppPlug | Refrig | Ref_Storage | RefrigFrz | RefgFrz-BM-Ice_XLarge-Tier1 | Appl-ESRefg |  |  |  |  | RefgFrz-BM-Ice_XLarge-Code | RefgFrz-BM-Ice_XLarge-Tier1 | Available |  | 0 | 0 |  | RobNc | RefgFrz-BM-Ice_XLarge-Code | Appl-ESRefg |  | None | 2020-01-01 | [6 empty] | Standard |  | 1 | 1 | 0 | Deemed Ex Ante Team |  |  |  | Updated to indicate claim/filing status
319 | R-In-LEDFixt(32w)-dWP62-dWC45 | Residential Indoor General Lighting: LED Fixture replaces pre-existing standard lighting Wattage. Measure includes Code case. | DEER2017 | Staff Disposition | 2020-11-24 16:30 | Res-Iltg-dWatt-CFL | NonDEER | Scaled | BaseRatio | 0 | 0 | None |  | 0 |  | 1 | Res | Any | Lighting | InGen-CFL | Ltg_Fixture | LED_fixt |  | ILtg-Res-LED-50000hr+12yr | LED A19 Basecase, Total Watts = 2.96 x Msr Watts | LED Fixture Basecase, Total Watts = 2.42 x Msr Watts | LED fixture: Any type of housing Fixture Type; Total Watts = 32 | LEDratio0296 | LEDratio0242 | LEDFixt(32w) | Available | From LED WRR Disposition July 2016 | 0 | 0 | LED-WRR-WorkpaperDisposition_22Jul2016-Final.docx | ErRobNc |  | LtgFixture-Default |  | None | 2017-01-01 | 2019-12-31 | InEA_modVal | LT-56395 |  |  |  | Standard | Expires 12/31/2019 due to DEER2020 revised impacts and peak demand definition | 1 | 1 | 0 | Deemed Ex Ante Team |  | Expires 12/31/2019 due to DEER2020 revised impacts and peak demand definition |  | Updated to indicate claim/filing status
2020 | RE-RefgFrz-BM-Ice_WtdSize-Tier2 | Refrigerator-freezers - automatic defrost with bottom-mounted freezer with an automatic icemaker without through-the-door ice service, Size Range: Weighted Size, 30% less than Code Maximum | DEER2020 | D20 v1 | 2020-11-24 16:30 | Res-Refg-dKWH-Cond | DEER | Scaled | Delta | 198 | 234 | None |  | 0 |  | 1 | Res | Any | AppPlug | Refrig | Ref_Storage | RefrigFrz | RefgFrz-BM-Ice_WtdSize-Tier2 | Appl-ESRefg |  |  |  |  | RefgFrz-BM-Ice_WtdSize-Code | RefgFrz-BM-Ice_WtdSize-Tier2 | Available |  | 0 | 0 |  | RobNc | RefgFrz-BM-Ice_WtdSize-Code | Appl-ESRefg |  | None | 2020-01-01 | [6 empty] | Standard |  | 1 | 1 | 0 | Deemed Ex Ante Team |  |  |  | Updated to indicate claim/filing status
2020 | RE-RefgFrz-TM-Ice_WtdSize-Tier2 | Refrigerator-freezers - automatic defrost with top-mounted freezer with an automatic icemaker without through-the-door ice service, Size Range: Weighted Size, 30% less than Code Maximum | DEER2020 | D20 v1 | 2020-11-24 16:30 | Res-Refg-dKWH-Cond | DEER | Scaled | Delta | 155 | 183 | None |  | 0 |  | 1 | Res | Any | AppPlug | Refrig | Ref_Storage | RefrigFrz | RefgFrz-TM-Ice_WtdSize-Tier2 | Appl-ESRefg |  |  |  |  | RefgFrz-TM-Ice_WtdSize-Code | RefgFrz-TM-Ice_WtdSize-Tier2 | Available |  | 0 | 0 |  | RobNc | RefgFrz-TM-Ice_WtdSize-Code | Appl-ESRefg |  | None | 2020-01-01 | [6 empty] | Standard |  | 1 | 1 | 0 | Deemed Ex Ante Team |  |  |  | Updated to indicate claim/filing status
927 | C-In-CFLscw-A(8w)-dWP5 | Commercial Indoor General Lighting: CFL Lamp with integated Ballast replaces pre-existing standard lighting Wattage. Measure includes Code case. Impacts: CFL-based HOU (varies by BldgType) | ExAnte2017 | Disposition | 2020-11-24 16:30 | Com-Iltg-dWatt-CFL | NonDEER | Scaled | BaseRatio | 0 | 0 | None |  | 0 |  | 1 | Com | Any | Lighting | InGen-CFL | Ltg_Lamp | CFLint_lamp | CFLscw-A(8w) | ILtg-CFL-Com | All Nonres (except globe & candelabra) CFL base case, Total Watts = 1.59 x Msr Watts | All Nonres (except globe & candelabra) CFL base case, Total Watts = 1.59 x Msr Watts | CFL Lamp: A-lamp, 8 Watts | CFLratio0159 | CFLratio0159 | CFLscw-A(8w) | Available |  |  |  | 2017ScrewInLampDisposition | ErRobNc |  |  |  | 2017Dispo-Com-InLtg | 2017-07-01 | 2018-06-30 | InEA_modVal |  |  |  |  | Standard | Remove expiry date per Commission Staff direction 2018ScrewInLampSavignsMethods-11Dec2017.pdf | 1 | 1 | 0 | Deemed Ex Ante Team |  | Remove expiry date per Commission Staff direction 2018ScrewInLampSavignsMethods-11Dec2017.pdf |  | Updated to indicate claim/filing status
2020 | R-Out-LEDFixt-Ext(34w)-dWP66-dWC48 | Residential Outdoor General Lighting: LED Fixture replaces pre-existing standard lighting Wattage. Measure includes Code case. | DEER2020 | D20v1 | 2020-11-24 16:30 | Res-Oltg-dWatt-SI | DEER | Scaled | BaseRatio |  |  | None |  | 0 |  | 1 | Res | Any | Lighting | OutGen | Ltg_Fixture | LED_fixt |  | OLtg-Res-LED-50000hr |  |  |  | LEDratio0296 | LEDratio0242 | LEDFixt-Ext(34w) | Available |  | 0 | 0 |  | ArNrNc |  | LtgFixture-Default |  | None | 2020-01-01 | 2020-03-18 | [5 empty] | Standard | DEER2020 update for: ISP/Title 24 wattage baseline; revised impacts, IEFs and peak demand | 1 | 1 | 0 | Deemed Ex Ante Team |  | DEER2020 update for: ISP/Title 24 wattage baseline; revised impacts, IEFs and peak demand |  | Updated to indicate claim/filing status
4305 | C-In-LEDFixt(500w)-dWP318 | Commercial Indoor General Lighting: LED Fixture replaces HID Fixture. Measure includes Code case. Impacts: Linear Fluorescent-based HOU (varies by BldgType) | DEER1314 | Lighting Disposition | 2020-11-24 16:30 | Com-Iltg-dWatt-HB | NonDEER | Scaled | Delta |  |  | None |  | 0 |  | 1 | Com | Any | Lighting | InGen-HB | Ltg_Fixture | LED_fixt |  | ILtg-Com-LED-50000hr |  |  |  | HIDFixt-PSMH-750w(818w) | HIDFixt-PSMH-750w(818w) | LEDFixt(500w) | Available | WP source e.g.: PGECOLTG178r2 | 0 | 0 | Disposition: MeasuresList-May222014.xlsx | RobNc |  | ILtg-MH |  | DEER1316-Ltg-Com-HB | 2013-01-01 | 2018-03-31 | DEER2016 HOU Update |  | LD108 |  |  | Standard |  | 1 | 1 | 0 | Deemed Ex Ante Team |  |  |  | Updated to indicate claim/filing status
2020 | Res-GasFurnace-AFUE94-ECM | Efficient Residential Gas Furnace - AFUE 94 with ECM supply fan motor | DEER2020 | D20v1 | 2021-10-14 16:26 | Res-GasFurnace-AFUE94-ECM | DEER | Standard | None |  |  | None |  | 0 |  | 0 | Res | Any | HVAC | SpaceHeat | SpaceHtg_eq | GasFurnace |  | HV-EffFurn | Furnace AFUE 80 with Standard Efficiency supply fan motor | Furnace AFUE 80 with Standard Efficiency supply fan motor | Efficient Residential Gas Furnace - AFUE 94 with ECM supply fan motor |  |  |  | Available |  | 0 | 0 |  | ErRobNc |  | HV-EffFurn |  | None | 2020-01-01 | 2021-12-31 | [5 empty] | Standard |  | 1 | 1 | 0 | Deemed Ex Ante Team |  |  |  | Updated to indicate claim/filing status
2020 | RG-WtrHt-SmlStrg-Gas-Ite75kBtuh-30G-MD-0p64UEF | Efficient residential water heater: 30 gallon gas water heater (UEF=0.64) replaces 30 gallon standard gas water heater | DEER2020 | D20 v1 | 2020-11-24 16:30 | RG-WtrHt-SmlStrg-Gas-Ite75kBtuh-30G-MD-0p64UEF | DEER | Standard | None | 0 | 0 | None |  | 0 |  | 0 | Res | Any | SHW | Heating | WaterHtg_eq | Stor_UEF |  | WtrHt-Res-Gas | Small storage Gas water heater: 30 gallon, EF = 0.59 | Small storage Gas water heater: 30 gallon, UEF = 0.60, RE = 0.78, Cap = 31.3BTUh, UA = 6.61 BTU/hr-F, VentW: 0, AuxBTUh: 350, medium draw | Small storage Gas water heater: 30 gallon, UEF = 0.64, RE = 0.77, Cap = 31.3 kBTUh, UA = 3.65 BTU/hr-F, VentW: 0, AuxBTUh: 350, medium draw | Stor_EF-Gas-030gal-0.59EF | Stor_UEF-Gas-030gal-MD-0.60UEF | Stor_UEF-Gas-030gal-MD-0.64UEF | Available |  | 0 | 0 |  | ErRobNc |  | WtrHt-Res-Gas |  | None | 2020-01-01 | [6 empty] | Standard |  | 1 | 1 | 0 | Deemed Ex Ante Team |  |  |  | Updated to indicate claim/filing status
2020 | R-Out-LEDFixt-Ext(35w)-dWP68-dWC49 | Residential Outdoor General Lighting: LED Fixture replaces pre-existing standard lighting Wattage. Measure includes Code case. | DEER2020 | D20v1 | 2020-11-24 16:30 | Res-Oltg-dWatt-SI | DEER | Scaled | BaseRatio |  |  | None |  | 0 |  | 1 | Res | Any | Lighting | OutGen | Ltg_Fixture | LED_fixt |  | OLtg-Res-LED-50000hr |  |  |  | LEDratio0296 | LEDratio0242 | LEDFixt-Ext(35w) | Available |  | 0 | 0 |  | ArNrNc |  | LtgFixture-Default |  | None | 2020-01-01 | 2020-03-18 | [5 empty] | Standard | DEER2020 update for: ISP/Title 24 wattage baseline; revised impacts, IEFs and peak demand | 1 | 1 | 0 | Deemed Ex Ante Team |  | DEER2020 update for: ISP/Title 24 wattage baseline; revised impacts, IEFs and peak demand |  | Updated to indicate claim/filing status
2023 | NE-HVAC-Chlr-WtrCldScrewChlr-gte600tons-0.476kwpton-0.425IPLV | Water Cooled Constant Speed Screw Chiller (>= 600 tons, 0.476 Max kW/ton, 0.425 Max IPLV) | DEER2023 | D23 v0 | 2022-06-03 13:44 | NE-HVAC-Chlr-WtrCldScrewChlr-gte600tons-0.476kwpton-0.425IPLV | Deem-DEER | Standard | None | 0 | 0 | None |  | 0 |  | 1 | Com | Any | HVAC | SpaceCool | Chiller | WtrCldScrewChlr |  | HVAC-Chlr | Water Cooled Constant Speed Screw Chiller (≥600 tons, efficiency varies by vintage) | Water Cooled Constant Speed Screw Chiller (≥600 tons, 0.560 kW/ton, 0.500 IPLV) | Water Cooled Constant Speed Screw Chiller (≥600 tons, 0.476 kW/ton, 0.425 IPLV) | Pre-WtrCldScrewChlr-gte600tons-ByVint | Std-WtrCldScrewChlr-gte600tons-0.560kWpton-0.500IPLV | Msr-WtrCldScrewChlr-gte600tons-0.476kWpton-0.425IPLV | Available |  | 0 | 0 |  |  |  | HVAC-Chlr |  |  | 2023-01-01 | [6 empty] | Standard |  | 1 | 1 | 0 | Deemed Ex Ante Team | 2022-05-20 15:43 | Simulated using CZ2022 weather data | Deemed Ex Ante Team | Corrected EnergyImpactID
2020 | NE-HVAC-airHP-SpltPkg-65to134kBtuh-12p0eer-3p4cop-wPreEcono | Commercial EER-rated Heat Pumps, Size Range: 65 - 135 kBTU/h, EER = 11.5, COP = 3.4; w/Econo; 2-spd Fan | DEER2020 | D20v1 | 2020-11-24 16:30 | NE-HVAC-airHP-SpltPkg-65to134kBtuh-12p0eer-3p4cop-wPreEcono | DEER | Standard | None |  |  | None |  | 0 |  | 0 | Com | Any | HVAC | HeatCool | dxHP_equip | pkgEER |  | HVAC-airHP | Pkg HP (65-135 kBtuh) EER and COP based on vintage | Pkg HP EER = 10.8 (65-135 kBtuh), COP = 3.3; w/Econo; 2-spd Fan |  |  |  |  | Available |  | 0 | 0 |  | ErRobNc |  | HVAC-airHP |  | None | 2020-01-01 | [6 empty] | Standard |  | 1 | 1 | 0 | Deemed Ex Ante Team |  |  |  | Updated to indicate claim/filing status
2020 | NE-HVAC-airAC-Split-55to65kBtuh-16p0seer | Commercial SEER-rated split Air Conditioners, Size Range: 55 - 65 kBTU/h, SEER = 16 (EER = 12.5), EIR = 0.238, Fan W/CFM = 0.27, two-speed fan, with Econo (Pre-existing vintages do not include Economizer) | DEER2020 | D20v1 | 2021-02-25 15:50 | NE-HVAC-airAC-Split-55to65kBtuh-16p0seer | DEER | Standard | None |  |  | None |  | 0 |  | 0 | Com | Any | HVAC | SpaceCool | dxAC_equip | spltSEER | dxAC-Com-Split-55to65kBTUh-SEER-16.0 | HVAC-airAC | Commercial SEER-rated split Air Conditioners, 18-65 kBTU/h; pre-2001: SEER = 11.5, one-speed fan, no Econo; post-2001: SEER = 13 (EER = 11.08), one-speed fan, no Econo; 2014: SEER = 14 (EER = 11.75), two-speed fan, w/Econo | Commercial SEER-rated split Air Conditioners, Size Range: 55 - 65 kBTU/h, SEER = 14 (EER = 11.7), EIR = 0.249, Fan W/CFM = 0.29, two-speed fan, with Econo | Commercial SEER-rated split Air Conditioners, Size Range: 55 - 65 kBTU/h, SEER = 16 (EER = 12.5), EIR = 0.238, Fan W/CFM = 0.27, two-speed fan, with Econo |  | dxAC-Com-Split-55to65kBTUh-SEER-14.0 | dxAC-Com-Split-55to65kBTUh-SEER-16.0 | Available |  | 0 | 0 |  | ErRobNc | dxAC-Com-Split-55to65kBTUh-SEER-14.0 | HVAC-airAC |  | None | 2020-05-28 | [6 empty] | Standard |  | 1 | 1 | 0 | Deemed Ex Ante Team |  |  |  | Delayed per Golden Rod Memo 2019-12-23
2023 | NE-HVAC-Chlr-WtrCldScrewChlr-gte600tons-0.497kwpton-0.323IPLV-VarSpd | Water Cooled Variable Speed Screw Chiller (>= 600 tons, 0.497 Max kW/ton, 0.323 Max IPLV) | DEER2023 | D23 v0 | 2022-06-03 13:44 | NE-HVAC-Chlr-WtrCldScrewChlr-gte600tons-0.497kwpton-0.323IPLV-VarSpd | Deem-DEER | Standard | None | 0 | 0 | None |  | 0 |  | 1 | Com | Any | HVAC | SpaceCool | Chiller | WtrCldScrewChlr |  | HVAC-Chlr | Water Cooled Variable Speed Screw Chiller (≥600 tons, 0.585 kW/ton, 0.380 IPLV) | Water Cooled Variable Speed Screw Chiller (≥600 tons, 0.585 kW/ton, 0.380 IPLV) | Water Cooled Variable Speed Screw Chiller (≥600 tons, 0.497 kW/ton, 0.323 IPLV) | Std-WtrCldScrewChlr-gte600tons-0.585kWpton-0.380IPLV-VarSpd | Std-WtrCldScrewChlr-gte600tons-0.585kWpton-0.380IPLV-VarSpd | Msr-WtrCldScrewChlr-gte600tons-0.497kWpton-0.323IPLV-VarSpd | Available |  | 0 | 0 |  |  |  | HVAC-Chlr |  |  | 2023-01-01 | [6 empty] | Standard |  | 1 | 1 | 0 | Deemed Ex Ante Team | 2022-05-20 15:43 | Simulated using CZ2022 weather data | Deemed Ex Ante Team | Corrected EnergyImpactID
2020 | NE-HVAC-airAC-Split-55to65kBtuh-18p0seer | Commercial SEER-rated split Air Conditioners, Size Range: 55 - 65 kBTU/h, SEER = 18 (EER = 14), EIR = 0.209, Fan W/CFM = 0.27, two-speed fan, with Econo (Pre-existing vintages do not include Economizer) | DEER2020 | D20v1 | 2021-02-25 15:50 | NE-HVAC-airAC-Split-55to65kBtuh-18p0seer | DEER | Standard | None |  |  | None |  | 0 |  | 0 | Com | Any | HVAC | SpaceCool | dxAC_equip | spltSEER | dxAC-Com-Split-55to65kBTUh-SEER-18.0 | HVAC-airAC | Commercial SEER-rated split Air Conditioners, 18-65 kBTU/h; pre-2001: SEER = 11.5, one-speed fan, no Econo; post-2001: SEER = 13 (EER = 11.08), one-speed fan, no Econo; 2014: SEER = 14 (EER = 11.75), two-speed fan, w/Econo | Commercial SEER-rated split Air Conditioners, Size Range: 55 - 65 kBTU/h, SEER = 14 (EER = 11.7), EIR = 0.249, Fan W/CFM = 0.29, two-speed fan, with Econo | Commercial SEER-rated split Air Conditioners, Size Range: 55 - 65 kBTU/h, SEER = 18 (EER = 14), EIR = 0.209, Fan W/CFM = 0.27, two-speed fan, with Econo |  | dxAC-Com-Split-55to65kBTUh-SEER-14.0 | dxAC-Com-Split-55to65kBTUh-SEER-18.0 | Available |  | 0 | 0 |  | ErRobNc | dxAC-Com-Split-55to65kBTUh-SEER-14.0 | HVAC-airAC |  | None | 2020-05-28 | [6 empty] | Standard |  | 1 | 1 | 0 | Deemed Ex Ante Team |  |  |  | Delayed per Golden Rod Memo 2019-12-23
2023 | NE-HVAC-Chlr-WtrCldScrewChlr-gte600tons-0.504kwpton-0.45IPLV | Water Cooled Constant Speed Screw Chiller (>= 600 tons, 0.504 Max kW/ton, 0.45 Max IPLV) | DEER2023 | D23 v0 | 2022-06-03 13:44 | NE-HVAC-Chlr-WtrCldScrewChlr-gte600tons-0.504kwpton-0.45IPLV | Deem-DEER | Standard | None | 0 | 0 | None |  | 0 |  | 1 | Com | Any | HVAC | SpaceCool | Chiller | WtrCldScrewChlr |  | HVAC-Chlr | Water Cooled Constant Speed Screw Chiller (≥600 tons, efficiency varies by vintage) | Water Cooled Constant Speed Screw Chiller (≥600 tons, 0.560 kW/ton, 0.500 IPLV) | Water Cooled Constant Speed Screw Chiller (≥600 tons, 0.504 kW/ton, 0.450 IPLV) | Pre-WtrCldScrewChlr-gte600tons-ByVint | Std-WtrCldScrewChlr-gte600tons-0.560kWpton-0.500IPLV | Msr-WtrCldScrewChlr-gte600tons-0.504kWpton-0.450IPLV | Available |  | 0 | 0 |  |  |  | HVAC-Chlr |  |  | 2023-01-01 | [6 empty] | Standard |  | 1 | 1 | 0 | Deemed Ex Ante Team | 2022-05-20 15:43 | Simulated using CZ2022 weather data | Deemed Ex Ante Team | Corrected EnergyImpactID
2020 | NE-HVAC-airHP-Pkg-55to65kBtuh-15p0seer-8p2hspf | Commercial SEER-rated Packaged Heat Pumps, Size Range: 55 - 65 kBTU/h, SEER = 15 (HSPF = 8.2), EIR = 0.256, Fan W/CFM = 0.25, two-speed fan, with Econo | DEER2020 | D20v1 | 2022-02-08 17:30 | NE-HVAC-airHP-Pkg-55to65kBtuh-15p0seer-8p2hspf | DEER | Standard | None |  |  | None |  | 0 |  | 0 | Com | Any | HVAC | HeatCool | dxHP_equip | pkgSEER | dxHP-Com-Pkg-55to65kBTUh-SEER-15.0 | HVAC-airHP | Com SEER-Rated Pkg HP, 18-65 kBTU/h; old: SEER = 10 (HSPF = 7.1), one-speed fan, no Econo; ex: SEER = 13 (HSPF = 8.2), one-speed fan, no Econo; recent: SEER = 14 (HSPF = 8), two-speed fan, w/Econo | Commercial SEER-rated Packaged Heat Pumps, Size Range: 55 - 65 kBTU/h, SEER = 14 (HSPF = 8.0), EIR = 0.27, Fan W/CFM = 0.29, two-speed fan, with Econo | Commercial SEER-rated Packaged Heat Pumps, Size Range: 55 - 65 kBTU/h, SEER = 15 (HSPF = 8.2), EIR = 0.256, Fan W/CFM = 0.25, two-speed fan, with Econo |  | dxHP-Com-Pkg-55to65kBTUh-SEER-14.0 | dxHP-Com-Pkg-55to65kBTUh-SEER-15.0 | Available |  | 0 | 0 |  | ErRobNc | dxHP-Com-Pkg-55to65kBTUh-SEER-14.0 | HVAC-airHP |  | None | 2020-05-28 | 2022-12-31 | [5 empty] | Standard |  | 1 | 1 | 0 | Deemed Ex Ante Team |  |  |  | Delayed per Golden Rod Memo 2019-12-23
2020 | NE-HVAC-airHP-Pkg-55to65kBtuh-15p0seer-8p2hspf-wPreEcono | Commercial SEER-rated Packaged Heat Pumps, Size Range: 55 - 65 kBTU/h, SEER = 15 (HSPF = 8.2), EIR = 0.256, Fan W/CFM = 0.25, two-speed fan, with Econo | DEER2020 | D20v1 | 2022-02-08 17:30 | NE-HVAC-airHP-Pkg-55to65kBtuh-15p0seer-8p2hspf-wPreEcono | DEER | Standard | None |  |  | None |  | 0 |  | 0 | Com | Any | HVAC | HeatCool | dxHP_equip | pkgSEER | dxHP-Com-Pkg-55to65kBTUh-SEER-15.0 | HVAC-airHP | Com SEER-Rated Pkg HP, 18-65 kBTU/h; old: SEER = 10 (HSPF = 7.1), one-speed fan, w/Econo; ex: SEER = 13 (HSPF = 8.2), one-speed fan, w/Econo; recent: SEER = 14 (HSPF = 8), two-speed fan, w/Econo | Commercial SEER-rated Packaged Heat Pumps, Size Range: 55 - 65 kBTU/h, SEER = 14 (HSPF = 8.0), EIR = 0.27, Fan W/CFM = 0.29, two-speed fan, with Econo | Commercial SEER-rated Packaged Heat Pumps, Size Range: 55 - 65 kBTU/h, SEER = 15 (HSPF = 8.2), EIR = 0.256, Fan W/CFM = 0.25, two-speed fan, with Econo |  | dxHP-Com-Pkg-55to65kBTUh-SEER-14.0 | dxHP-Com-Pkg-55to65kBTUh-SEER-15.0 | Available |  | 0 | 0 |  | ErRobNc | dxHP-Com-Pkg-55to65kBTUh-SEER-14.0 | HVAC-airHP |  | None | 2020-05-28 | 2022-12-31 | [5 empty] | Standard |  | 1 | 1 | 0 | Deemed Ex Ante Team |  |  |  | Delayed per Golden Rod Memo 2019-12-23
2023 | NE-HVAC-Chlr-WtrCldScrewChlr-gte600tons-0.527kwpton-0.342IPLV-VarSpd | Water Cooled Variable Speed Screw Chiller (>= 600 tons, 0.527 Max kW/ton, 0.342 Max IPLV) | DEER2023 | D23 v0 | 2022-06-03 13:44 | NE-HVAC-Chlr-WtrCldScrewChlr-gte600tons-0.527kwpton-0.342IPLV-VarSpd | Deem-DEER | Standard | None | 0 | 0 | None |  | 0 |  | 1 | Com | Any | HVAC | SpaceCool | Chiller | WtrCldScrewChlr |  | HVAC-Chlr | Water Cooled Variable Speed Screw Chiller (≥600 tons, 0.585 kW/ton, 0.380 IPLV) | Water Cooled Variable Speed Screw Chiller (≥600 tons, 0.585 kW/ton, 0.380 IPLV) | Water Cooled Variable Speed Screw Chiller (≥600 tons, 0.527 kW/ton, 0.342 IPLV) | Std-WtrCldScrewChlr-gte600tons-0.585kWpton-0.380IPLV-VarSpd | Std-WtrCldScrewChlr-gte600tons-0.585kWpton-0.380IPLV-VarSpd | Msr-WtrCldScrewChlr-gte600tons-0.527kWpton-0.342IPLV-VarSpd | Available |  | 0 | 0 |  |  |  | HVAC-Chlr |  |  | 2023-01-01 | [6 empty] | Standard |  | 1 | 1 | 0 | Deemed Ex Ante Team | 2022-05-20 15:43 | Simulated using CZ2022 weather data | Deemed Ex Ante Team | Corrected EnergyImpactID
4148 | C-In-CFLscw-Candle(26w)-dWP66 | Commercial Indoor General Lighting: CFL Lamp with integated Ballast replaces pre-existing standard lighting Wattage. Measure includes Code case. Impacts: CFL-based HOU (varies by BldgType) | DEER1314 | Lighting Disposition | 2020-11-24 16:30 | Com-Iltg-dWatt-CFL | DEER | Scaled | BaseRatio | 0 | 0 | None |  | 0 |  | 1 | Com | Any | Lighting | InGen-CFL | Ltg_Lamp | CFLint_lamp |  | ILtg-CFL-Com | Com indoor non-refl CFL base case, Total Watts = 3.57 x Msr Watts | Com indoor non-refl CFL base case, Total Watts = 3.57 x Msr Watts | CFL Lamp: Candelabra, 26 Watts | CFLratio0357 | CFLratio0357 | CFLscw-Candle(26w) | Available |  | 0 | 0 | Disposition: MeasuresList-October312014.xlsx | RobNc |  |  |  | DEER1316-Ltg-Com-CFL | 2013-01-01 | 2018-06-30 | InEA_modVal |  |  |  |  | Standard | Revise expiry date to 60/30/2018 Commission Staff direction 2018ScrewInLampSavignsMethods-11Dec2017.pdf | 1 | 1 | 0 | Deemed Ex Ante Team |  | Revise expiry date to 60/30/2018 Commission Staff direction 2018ScrewInLampSavignsMethods-11Dec2017.pdf |  | Updated to indicate claim/filing status
4149 | C-In-CFLscw-Candle(27w)-dWP69 | Commercial Indoor General Lighting: CFL Lamp with integated Ballast replaces pre-existing standard lighting Wattage. Measure includes Code case. Impacts: CFL-based HOU (varies by BldgType) | DEER1314 | Lighting Disposition | 2020-11-24 16:30 | Com-Iltg-dWatt-CFL | DEER | Scaled | BaseRatio | 0 | 0 | None |  | 0 |  | 1 | Com | Any | Lighting | InGen-CFL | Ltg_Lamp | CFLint_lamp |  | ILtg-CFL-Com | Com indoor non-refl CFL base case, Total Watts = 3.57 x Msr Watts | Com indoor non-refl CFL base case, Total Watts = 3.57 x Msr Watts | CFL Lamp: Candelabra, 27 Watts | CFLratio0357 | CFLratio0357 | CFLscw-Candle(27w) | Available |  | 0 | 0 | Disposition: MeasuresList-October312014.xlsx | RobNc |  |  |  | DEER1316-Ltg-Com-CFL | 2013-01-01 | 2018-06-30 | InEA_modVal |  |  |  |  | Standard | Revise expiry date to 60/30/2018 Commission Staff direction 2018ScrewInLampSavignsMethods-11Dec2017.pdf | 1 | 1 | 0 | Deemed Ex Ante Team |  | Revise expiry date to 60/30/2018 Commission Staff direction 2018ScrewInLampSavignsMethods-11Dec2017.pdf |  | Updated to indicate claim/filing status
376 | RG-WtrHt-SmlInst-Gas-lte75kBtuh-lt2G-0p82EF | High Efficiency Small Gas Instantaneous Water Heater | DEER2014 | D11 v4.00 | 2020-11-24 16:30 | RG-WtrHt-SmlInst-Gas-lte75kBtuh-lt2G-0p82EF | DEER | Standard | None | 0 | 0 | None |  | 0 |  | 0 | Res | Any | SHW | Heating | WaterHtg_eq | Stor_EF |  | WtrHt-Res-Gas | Small Gas Storage Water Heater 40 Gal; EF = 0.57; Recov Eff = 0.76 | Small Gas Storage Water Heater 40 Gal; EF = 0.59; Recov Eff = 0.76 | High Efficiency Small Gas Instantaneous Water Heater |  |  | RG-WtrHt-SmlInst-Gas-lte75kBtuh-lt2G-0p82EF | Available |  | 0 | 0 |  | ErRobNc |  | WtrHt-Res-Gas | D08-RG-WtrHt-SmlInst-Gas-lte75kBtuh-lt2G-0p82EF | DEER1314-WtrHt | 2013-01-01 | 2015-04-15 | DEER |  |  |  |  | Standard |  | 1 | 1 | 0 | Deemed Ex Ante Team |  |  |  | Updated to indicate claim/filing status
2020 | NE-HVAC-Chlr-WtrCldScrewChlr-gte600tons-0.527kwpton-0.342IPLV-VarSpd | Water Cooled Variable Speed Screw Chiller (>= 600 tons, 0.527 Max kW/ton, 0.342 Max IPLV) | DEER2020 | D20 v1 | 2022-05-20 15:49 | NE-HVAC-Chlr-WtrCldScrewChlr-gte600tons-0.527kwpton-0.342IPLV-VarSpd | DEER | Standard | None | 0 | 0 | None |  | 0 |  | 0 | Com | Any | HVAC | SpaceCool | Chiller | WtrCldScrewChlr |  | HVAC-Chlr | Water Cooled Variable Speed Screw Chiller (>= 600 tons, 0.585 kW/ton, 0.38 IPLV) | Water Cooled Variable Speed Screw Chiller (>= 600 tons, 0.585 kW/ton, 0.38 IPLV) | Water Cooled Variable Speed Screw Chiller (>= 600 tons, 0.527 kW/ton, 0.342 IPLV) | WtrCldScrewChlr-gte600tons-0.585kwpton-0.38IPLV-VarSpd | WtrCldScrewChlr-gte600tons-0.585kwpton-0.38IPLV-VarSpd | WtrCldScrewChlr-gte600tons-0.527kwpton-0.342IPLV-VarSpd | Available |  | 0 | 0 |  | ErRobNc |  | HVAC-Chlr |  | None | 2020-01-01 | 2022-12-31 | [5 empty] | Standard |  | 1 | 1 | 0 | Deemed Ex Ante Team |  |  |  | Updated to indicate claim/filing status
2020 | RE-RefgFrz-BM-Ice_Large-Tier1 | Refrigerator-freezers - automatic defrost with bottom-mounted freezer with an automatic icemaker without through-the-door ice service, Size Range: Large (21 to 23 cu. ft.), Energy Star (10% less than Code Maximum) | DEER2020 | D20 v1 | 2020-11-24 16:30 | Res-Refg-dKWH-Cond | DEER | Scaled | Delta | 65 | 76.7 | None |  | 0 |  | 1 | Res | Any | AppPlug | Refrig | Ref_Storage | RefrigFrz | RefgFrz-BM-Ice_Large-Tier1 | Appl-ESRefg |  |  |  |  | RefgFrz-BM-Ice_Large-Code | RefgFrz-BM-Ice_Large-Tier1 | Available |  | 0 | 0 |  | RobNc | RefgFrz-BM-Ice_Large-Code | Appl-ESRefg |  | None | 2020-01-01 | [6 empty] | Standard |  | 1 | 1 | 0 | Deemed Ex Ante Team |  |  |  | Updated to indicate claim/filing status
1478 | C-In-LED-PAR20(8w)-dWP18 | Commercial Indoor General Lighting: LED Lamp replaces pre-existing standard lighting Wattage. Measure includes Code case. Impacts: CFL-based HOU (varies by BldgType) | DEER2016 | Disposition | 2020-11-24 16:30 | Com-Iltg-dWatt-CFL_OSbldg | NonDEER | Scaled | BaseRatio |  |  | None |  | 0 |  | 1 | Com | Any | Lighting | InGen-CFL | Ltg_Lamp | LED_lamp |  | ILtg-Com-LED-20000hr | LED PAR20 Basecase, Total Watts = 3.21 x Msr Watts | LED PAR20 Basecase, Total Watts = 3.21 x Msr Watts | LED Lamp: PAR20, 8 Watts, non-dimmable | LEDratio0321 | LEDratio0321 | LED-PAR20(8w) | Available |  |  |  | 2018Phase1ScrewInLampDisposition | RobNc |  |  |  |  | 2018-07-01 | 2019-12-31 | NotInEA |  |  |  |  | Standard | Expires 12/31/2019 due to DEER2020 revised impacts and peak demand definition | 1 | 1 | 0 | Deemed Ex Ante Team |  | Expires 12/31/2019 due to DEER2020 revised impacts and peak demand definition |  | Updated to indicate claim/filing status
2020 | NE-HVAC-airHP-Pkg-55to65kBtuh-16p0seer-8p5hspf-wPreEcono | Commercial SEER-rated Packaged Heat Pumps, Size Range: 55 - 65 kBTU/h, SEER = 16 (HSPF = 8.5), EIR = 0.238, Fan W/CFM = 0.27, two-speed fan, with Econo | DEER2020 | D20v1 | 2022-02-08 17:30 | NE-HVAC-airHP-Pkg-55to65kBtuh-16p0seer-8p5hspf-wPreEcono | DEER | Standard | None |  |  | None |  | 0 |  | 0 | Com | Any | HVAC | HeatCool | dxHP_equip | pkgSEER | dxHP-Com-Pkg-55to65kBTUh-SEER-16.0 | HVAC-airHP | Com SEER-Rated Pkg HP, 18-65 kBTU/h; old: SEER = 10 (HSPF = 7.1), one-speed fan, w/Econo; ex: SEER = 13 (HSPF = 8.2), one-speed fan, w/Econo; recent: SEER = 14 (HSPF = 8), two-speed fan, w/Econo | Commercial SEER-rated Packaged Heat Pumps, Size Range: 55 - 65 kBTU/h, SEER = 14 (HSPF = 8.0), EIR = 0.27, Fan W/CFM = 0.29, two-speed fan, with Econo | Commercial SEER-rated Packaged Heat Pumps, Size Range: 55 - 65 kBTU/h, SEER = 16 (HSPF = 8.5), EIR = 0.238, Fan W/CFM = 0.27, two-speed fan, with Econo |  | dxHP-Com-Pkg-55to65kBTUh-SEER-14.0 | dxHP-Com-Pkg-55to65kBTUh-SEER-16.0 | Available |  | 0 | 0 |  | ErRobNc | dxHP-Com-Pkg-55to65kBTUh-SEER-14.0 | HVAC-airHP |  | None | 2020-05-28 | 2022-12-31 | [5 empty] | Standard |  | 1 | 1 | 0 | Deemed Ex Ante Team |  |  |  | Delayed per Golden Rod Memo 2019-12-23
2020 | Furnace-Pkg-AFUE93 | Efficient Packaged Gas Furnace (Weatherized) - AFUE 93 | DEER2020 | D20v1 | 2020-11-24 16:30 | Furnace-Pkg-AFUE93 | DEER | Standard | None |  |  | None |  | 0 |  | 0 | Com | Any | HVAC | SpaceHeat | SpaceHtg_eq | GasFurnace |  | HVAC-Frnc | Packaged Furnace (Weatherized) 80 AFUE | Packaged Furnace (Weatherized) 81 AFUE | Packaged Furnace (Weatherized) 93 AFUE, with standard efficiency supply fan motor |  |  |  | Available |  | 0 | 0 |  | ErRobNc |  | HVAC-Frnc |  | None | 2020-01-01 | [6 empty] | Standard |  | 1 | 1 | 0 | Deemed Ex Ante Team |  |  |  | Updated to indicate claim/filing status
2023 | NE-HVAC-Chlr-WtrCldScrewChlr-lt75tons-0.638kwpton-0.51IPLV | Water Cooled Constant Speed Screw Chiller (< 75 tons, 0.638 Max kW/ton, 0.51 Max IPLV) | DEER2023 | D23 v0 | 2022-06-03 13:44 | NE-HVAC-Chlr-WtrCldScrewChlr-lt75tons-0.638kwpton-0.51IPLV | Deem-DEER | Standard | None | 0 | 0 | None |  | 0 |  | 1 | Com | Any | HVAC | SpaceCool | Chiller | WtrCldScrewChlr |  | HVAC-Chlr | Water Cooled Constant Speed Screw Chiller (<75 tons, efficiency varies by vintage) | Water Cooled Constant Speed Screw Chiller (<75 tons, 0.750 kW/ton, 0.600 IPLV) | Water Cooled Constant Speed Screw Chiller (<75 tons, 0.638 kW/ton, 0.510 IPLV) | Pre-WtrCldScrewChlr-lt75tons-ByVint | Std-WtrCldScrewChlr-lt75tons-0.750kWpton-0.600IPLV | Msr-WtrCldScrewChlr-lt75tons-0.638kWpton-0.510IPLV | Available |  | 0 | 0 |  |  |  | HVAC-Chlr |  |  | 2023-01-01 | [6 empty] | Standard |  | 1 | 1 | 0 | Deemed Ex Ante Team | 2022-05-20 15:43 | Simulated using CZ2022 weather data | Deemed Ex Ante Team | Corrected EnergyImpactID
2020 | NE-HVAC-airHP-Split-55to65kBtuh-15p0seer-8p7hspf | Commercial SEER-rated Split Heat Pumps, Size Range: 55 - 65 kBTU/h, SEER = 15 (HSPF = 8.7), EIR = 0.256, Fan W/CFM = 0.25, two-speed fan, with Econo | DEER2020 | D20v1 | 2021-02-25 15:50 | NE-HVAC-airHP-Split-55to65kBtuh-15p0seer-8p7hspf | DEER | Standard | None |  |  | None |  | 0 |  | 0 | Com | Any | HVAC | HeatCool | dxHP_equip | spltSEER | dxHP-Com-Split-55to65kBTUh-SEER-15.0 | HVAC-airHP | Com SEER-Rated Split HP, 18-65 kBTU/h; old: SEER = 10 (HSPF = 7.1), one-speed fan, no Econo; ex: SEER = 13 (HSPF = 8.2), one-speed fan, no Econo; recent: SEER = 14 (HSPF = 8.2), two-speed fan, w/Econo | Commercial SEER-rated Split Heat Pumps, Size Range: 55 - 65 kBTU/h, SEER = 14 (HSPF = 8.2), EIR = 0.27, Fan W/CFM = 0.29, two-speed fan, with Econo | Commercial SEER-rated Split Heat Pumps, Size Range: 55 - 65 kBTU/h, SEER = 15 (HSPF = 8.7), EIR = 0.256, Fan W/CFM = 0.25, two-speed fan, with Econo |  | dxHP-Com-Split-55to65kBTUh-SEER-14.0 | dxHP-Com-Split-55to65kBTUh-SEER-15.0 | Available |  | 0 | 0 |  | ErRobNc | dxHP-Com-Split-55to65kBTUh-SEER-14.0 | HVAC-airHP |  | None | 2020-05-28 | [6 empty] | Standard |  | 1 | 1 | 0 | Deemed Ex Ante Team |  |  |  | Delayed per Golden Rod Memo 2019-12-23
2020 | NE-HVAC-airHP-Pkg-55to65kBtuh-17p0seer-9p0hspf-wPreEcono | Commercial SEER-rated Packaged Heat Pumps, Size Range: 55 - 65 kBTU/h, SEER = 17 (HSPF = 9.0), EIR = 0.223, Fan W/CFM = 0.27, two-speed fan, with Econo | DEER2020 | D20v1 | 2022-02-08 17:30 | NE-HVAC-airHP-Pkg-55to65kBtuh-17p0seer-9p0hspf-wPreEcono | DEER | Standard | None |  |  | None |  | 0 |  | 0 | Com | Any | HVAC | HeatCool | dxHP_equip | pkgSEER | dxHP-Com-Pkg-55to65kBTUh-SEER-17.0 | HVAC-airHP | Com SEER-Rated Pkg HP, 18-65 kBTU/h; old: SEER = 10 (HSPF = 7.1), one-speed fan, w/Econo; ex: SEER = 13 (HSPF = 8.2), one-speed fan, w/Econo; recent: SEER = 14 (HSPF = 8), two-speed fan, w/Econo | Commercial SEER-rated Packaged Heat Pumps, Size Range: 55 - 65 kBTU/h, SEER = 14 (HSPF = 8.0), EIR = 0.27, Fan W/CFM = 0.29, two-speed fan, with Econo | Commercial SEER-rated Packaged Heat Pumps, Size Range: 55 - 65 kBTU/h, SEER = 17 (HSPF = 9.0), EIR = 0.223, Fan W/CFM = 0.27, two-speed fan, with Econo |  | dxHP-Com-Pkg-55to65kBTUh-SEER-14.0 | dxHP-Com-Pkg-55to65kBTUh-SEER-17.0 | Available |  | 0 | 0 |  | ErRobNc | dxHP-Com-Pkg-55to65kBTUh-SEER-14.0 | HVAC-airHP |  | None | 2020-05-28 | 2022-12-31 | [5 empty] | Standard |  | 1 | 1 | 0 | Deemed Ex Ante Team |  |  |  | Delayed per Golden Rod Memo 2019-12-23
2020 | NE-HVAC-airHP-Pkg-lt55kBtuh-15p0seer-8p2hspf | Commercial SEER-rated Packaged Heat Pumps, Size Range: 18 - 65 kBTU/h, SEER = 15 (HSPF = 8.2), EIR = 0.226, Fan W/CFM = 0.29, one-speed fan, without Econo | DEER2020 | D20v1 | 2022-02-08 17:30 | NE-HVAC-airHP-Pkg-lt55kBtuh-15p0seer-8p2hspf | DEER | Standard | None |  |  | None |  | 0 |  | 0 | Com | Any | HVAC | HeatCool | dxHP_equip | pkgSEER | dxHP-Com-Pkg-lt55kBTUh-SEER-15.0 | HVAC-airHP | Com SEER-Rated Pkg HP, 18-65 kBTU/h; old: SEER = 10 (HSPF = 7.1), one-speed fan, no Econo; ex: SEER = 13 (HSPF = 8.2), one-speed fan, no Econo; recent: SEER = 14 (HSPF = 8), two-speed fan, w/Econo | Commercial SEER-rated Packaged Heat Pumps, Size Range: 18 - 55 kBTU/h, SEER = 14 (HSPF = 8.0), EIR = 0.245, Fan W/CFM = 0.29, one-speed fan, without Econo | Commercial SEER-rated Packaged Heat Pumps, Size Range: 18 - 65 kBTU/h, SEER = 15 (HSPF = 8.2), EIR = 0.226, Fan W/CFM = 0.29, one-speed fan, without Econo |  | dxHP-Com-Pkg-lt55kBTUh-SEER-14.0 | dxHP-Com-Pkg-lt55kBTUh-SEER-15.0 | Available |  | 0 | 0 |  | ErRobNc | dxHP-Com-Pkg-lt55kBTUh-SEER-14.0 | HVAC-airHP |  | None | 2020-05-28 | 2022-12-31 | [5 empty] | Standard |  | 1 | 1 | 0 | Deemed Ex Ante Team |  |  |  | Delayed per Golden Rod Memo 2019-12-23
2020 | NE-HVAC-airHP-Pkg-lt55kBtuh-16p0seer-8p5hspf | Commercial SEER-rated Packaged Heat Pumps, Size Range: 18 - 65 kBTU/h, SEER = 16 (HSPF = 8.5), EIR = 0.238, Fan W/CFM = 0.27, two-speed fan, without Econo | DEER2020 | D20v1 | 2022-02-08 17:30 | NE-HVAC-airHP-Pkg-lt55kBtuh-16p0seer-8p5hspf | DEER | Standard | None |  |  | None |  | 0 |  | 0 | Com | Any | HVAC | HeatCool | dxHP_equip | pkgSEER | dxHP-Com-Pkg-lt55kBTUh-SEER-16.0 | HVAC-airHP | Com SEER-Rated Pkg HP, 18-65 kBTU/h; old: SEER = 10 (HSPF = 7.1), one-speed fan, no Econo; ex: SEER = 13 (HSPF = 8.2), one-speed fan, no Econo; recent: SEER = 14 (HSPF = 8), two-speed fan, w/Econo | Commercial SEER-rated Packaged Heat Pumps, Size Range: 18 - 55 kBTU/h, SEER = 14 (HSPF = 8.0), EIR = 0.245, Fan W/CFM = 0.29, one-speed fan, without Econo | Commercial SEER-rated Packaged Heat Pumps, Size Range: 18 - 65 kBTU/h, SEER = 16 (HSPF = 8.5), EIR = 0.238, Fan W/CFM = 0.27, two-speed fan, without Econo |  | dxHP-Com-Pkg-lt55kBTUh-SEER-14.0 | dxHP-Com-Pkg-lt55kBTUh-SEER-16.0 | Available |  | 0 | 0 |  | ErRobNc | dxHP-Com-Pkg-lt55kBTUh-SEER-14.0 | HVAC-airHP |  | None | 2020-05-28 | 2022-12-31 | [5 empty] | Standard |  | 1 | 1 | 0 | Deemed Ex Ante Team |  |  |  | Delayed per Golden Rod Memo 2019-12-23
2020 | NE-HVAC-airHP-Pkg-lt55kBtuh-17p0seer-9p0hspf | Commercial SEER-rated Packaged Heat Pumps, Size Range: 18 - 65 kBTU/h, SEER = 17 (HSPF = 9.0), EIR = 0.223, Fan W/CFM = 0.27, two-speed fan, without Econo | DEER2020 | D20v1 | 2022-02-08 17:30 | NE-HVAC-airHP-Pkg-lt55kBtuh-17p0seer-9p0hspf | DEER | Standard | None |  |  | None |  | 0 |  | 0 | Com | Any | HVAC | HeatCool | dxHP_equip | pkgSEER | dxHP-Com-Pkg-lt55kBTUh-SEER-17.0 | HVAC-airHP | Com SEER-Rated Pkg HP, 18-65 kBTU/h; old: SEER = 10 (HSPF = 7.1), one-speed fan, no Econo; ex: SEER = 13 (HSPF = 8.2), one-speed fan, no Econo; recent: SEER = 14 (HSPF = 8), two-speed fan, w/Econo | Commercial SEER-rated Packaged Heat Pumps, Size Range: 18 - 55 kBTU/h, SEER = 14 (HSPF = 8.0), EIR = 0.245, Fan W/CFM = 0.29, one-speed fan, without Econo | Commercial SEER-rated Packaged Heat Pumps, Size Range: 18 - 65 kBTU/h, SEER = 17 (HSPF = 9.0), EIR = 0.223, Fan W/CFM = 0.27, two-speed fan, without Econo |  | dxHP-Com-Pkg-lt55kBTUh-SEER-14.0 | dxHP-Com-Pkg-lt55kBTUh-SEER-17.0 | Available |  | 0 | 0 |  | ErRobNc | dxHP-Com-Pkg-lt55kBTUh-SEER-14.0 | HVAC-airHP |  | None | 2020-05-28 | 2022-12-31 | [5 empty] | Standard |  | 1 | 1 | 0 | Deemed Ex Ante Team |  |  |  | Delayed per Golden Rod Memo 2019-12-23
1480 | C-In-LED-PAR30(10w)-dWP13 | Commercial Indoor General Lighting: LED Lamp replaces pre-existing standard lighting Wattage. Measure includes Code case. Impacts: CFL-based HOU (varies by BldgType) | DEER2016 | Disposition | 2020-11-24 16:30 | Com-Iltg-dWatt-CFL_OSbldg | NonDEER | Scaled | BaseRatio |  |  | None |  | 0 |  | 1 | Com | Any | Lighting | InGen-CFL | Ltg_Lamp | LED_lamp |  | ILtg-Com-LED-20000hr | LED PAR30 Basecase, Total Watts = 2.34 x Msr Watts | LED PAR30 Basecase, Total Watts = 2.34 x Msr Watts | LED Lamp: PAR30, 10 Watts, non-dimmable | LEDratio0234 | LEDratio0234 | LED-PAR30(10w) | Available |  |  |  | 2018Phase1ScrewInLampDisposition | RobNc |  |  |  |  | 2018-07-01 | 2019-12-31 | NotInEA |  |  |  |  | Standard | Expires 12/31/2019 due to DEER2020 revised impacts and peak demand definition | 1 | 1 | 0 | Deemed Ex Ante Team |  | Expires 12/31/2019 due to DEER2020 revised impacts and peak demand definition |  | Updated to indicate claim/filing status
1481 | C-In-LED-PAR30(11w)-dWP15 | Commercial Indoor General Lighting: LED Lamp replaces pre-existing standard lighting Wattage. Measure includes Code case. Impacts: CFL-based HOU (varies by BldgType) | DEER2016 | Disposition | 2020-11-24 16:30 | Com-Iltg-dWatt-CFL_OSbldg | NonDEER | Scaled | BaseRatio |  |  | None |  | 0 |  | 1 | Com | Any | Lighting | InGen-CFL | Ltg_Lamp | LED_lamp |  | ILtg-Com-LED-20000hr | LED PAR30 Basecase, Total Watts = 2.34 x Msr Watts | LED PAR30 Basecase, Total Watts = 2.34 x Msr Watts | LED Lamp: PAR30, 11 Watts, non-dimmable | LEDratio0234 | LEDratio0234 | LED-PAR30(11w) | Available |  |  |  | 2018Phase1ScrewInLampDisposition | RobNc |  |  |  |  | 2018-07-01 | 2019-12-31 | NotInEA |  |  |  |  | Standard | Expires 12/31/2019 due to DEER2020 revised impacts and peak demand definition | 1 | 1 | 0 | Deemed Ex Ante Team |  | Expires 12/31/2019 due to DEER2020 revised impacts and peak demand definition |  | Updated to indicate claim/filing status
1482 | C-In-LED-PAR30(12w)-dWP16 | Commercial Indoor General Lighting: LED Lamp replaces pre-existing standard lighting Wattage. Measure includes Code case. Impacts: CFL-based HOU (varies by BldgType) | DEER2016 | Disposition | 2020-11-24 16:30 | Com-Iltg-dWatt-CFL_OSbldg | NonDEER | Scaled | BaseRatio |  |  | None |  | 0 |  | 1 | Com | Any | Lighting | InGen-CFL | Ltg_Lamp | LED_lamp |  | ILtg-Com-LED-20000hr | LED PAR30 Basecase, Total Watts = 2.34 x Msr Watts | LED PAR30 Basecase, Total Watts = 2.34 x Msr Watts | LED Lamp: PAR30, 12 Watts, non-dimmable | LEDratio0234 | LEDratio0234 | LED-PAR30(12w) | Available |  |  |  | 2018Phase1ScrewInLampDisposition | RobNc |  |  |  |  | 2018-07-01 | 2019-12-31 | NotInEA |  |  |  |  | Standard | Expires 12/31/2019 due to DEER2020 revised impacts and peak demand definition | 1 | 1 | 0 | Deemed Ex Ante Team |  | Expires 12/31/2019 due to DEER2020 revised impacts and peak demand definition |  | Updated to indicate claim/filing status
2020 | RE-RefgFrz-BM-Ice_Large-Tier2 | Refrigerator-freezers - automatic defrost with bottom-mounted freezer with an automatic icemaker without through-the-door ice service, Size Range: Large (21 to 23 cu. ft.), 30% less than Code Maximum | DEER2020 | D20 v1 | 2020-11-24 16:30 | Res-Refg-dKWH-Cond | DEER | Scaled | Delta | 194 | 229 | None |  | 0 |  | 1 | Res | Any | AppPlug | Refrig | Ref_Storage | RefrigFrz | RefgFrz-BM-Ice_Large-Tier2 | Appl-ESRefg |  |  |  |  | RefgFrz-BM-Ice_Large-Code | RefgFrz-BM-Ice_Large-Tier2 | Available |  | 0 | 0 |  | RobNc | RefgFrz-BM-Ice_Large-Code | Appl-ESRefg |  | None | 2020-01-01 | [6 empty] | Standard |  | 1 | 1 | 0 | Deemed Ex Ante Team |  |  |  | Updated to indicate claim/filing status
2020 | NE-HVAC-airHP-SpltPkg-240to759kBtuh-10p5eer-3p2cop | Pkg HP EER = 10.5 (240-759 kBTUh), COP = 3.2; w/Econo; 2-spd Fan | DEER2020 | D20v1 | 2020-11-24 16:30 | NE-HVAC-airHP-SpltPkg-240to759kBtuh-10p5eer-3p2cop | DEER | Standard | None |  |  | None |  | 0 |  | 0 | Com | Any | HVAC | HeatCool | dxHP_equip | pkgEER |  | HVAC-airHP | Pkg HP (240-759 kBtuh) EER and COP based on vintage | Pkg HP EER = 9.3 (240-759 kBtuh), COP = 3.2; w/Econo; 2-spd Fan | Pkg HP EER = 10.5 (240-759 kBtuh), COP = 3.2; w/Econo; 2-spd Fan |  |  |  | Available |  | 0 | 0 |  | ErRobNc |  | HVAC-airHP |  | None | 2020-01-01 | [6 empty] | Standard |  | 1 | 1 | 0 | Deemed Ex Ante Team |  |  |  | Updated to indicate claim/filing status
2020 | NE-HVAC-airHP-SpltPkg-65to134kBtuh-11p5eer-3p4cop-wPreEcono | Commercial EER-rated Heat Pumps, Size Range: 65 - 135 kBTU/h, EER = 11.5, COP = 3.4; w/Econo; 2-spd Fan | DEER2020 | D20v1 | 2020-11-24 16:30 | NE-HVAC-airHP-SpltPkg-65to134kBtuh-11p5eer-3p4cop-wPreEcono | DEER | Standard | None |  |  | None |  | 0 |  | 0 | Com | Any | HVAC | HeatCool | dxHP_equip | pkgEER |  | HVAC-airHP | Pkg HP (65-135 kBtuh) EER and COP based on vintage | Pkg HP EER = 10.8 (65-135 kBtuh), COP = 3.3; w/Econo; 2-spd Fan |  |  |  |  | Available |  | 0 | 0 |  | ErRobNc |  | HVAC-airHP |  | None | 2020-01-01 | [6 empty] | Standard |  | 1 | 1 | 0 | Deemed Ex Ante Team |  |  |  | Updated to indicate claim/filing status
2020 | RE-RefgFrz-SM_Small-Tier1 | Refrigerator-freezers - automatic defrost with side-mounted freezer without an automatic icemaker, Size Range: Small (13 to 16 cu. ft.), Energy Star (10% less than Code Maximum) | DEER2020 | D20 v1 | 2020-11-24 16:30 | Res-Refg-dKWH-Cond | DEER | Scaled | Delta | 46 | 54.3 | None |  | 0 |  | 1 | Res | Any | AppPlug | Refrig | Ref_Storage | RefrigFrz | RefgFrz-SM_Small-Tier1 | Appl-ESRefg |  |  |  |  | RefgFrz-SM_Small-Code | RefgFrz-SM_Small-Tier1 | Available |  | 0 | 0 |  | RobNc | RefgFrz-SM_Small-Code | Appl-ESRefg |  | None | 2020-01-01 | [6 empty] | Standard |  | 1 | 1 | 0 | Deemed Ex Ante Team |  |  |  | Updated to indicate claim/filing status
2020 | RE-Refg-All_Mini-Tier2 | All-refrigerators - automatic defrost (Refrigerator with no separate freezer storage), Size Range: Very Small (<13 cu. ft.), 30% less than Code Maximum | DEER2020 | D20 v1 | 2020-11-24 16:30 | Res-Refg-dKWH-Cond | DEER | Scaled | Delta | 84 | 99.1 | None |  | 0 |  | 1 | Res | Any | AppPlug | Refrig | Ref_Storage | RefrigFrz |  | Appl-ESRefg |  |  |  |  | Refg-All_Mini-Code | Refg-All_Mini-Tier2 | Available |  | 0 | 0 |  | RobNc |  | Appl-ESRefg |  | None | 2020-01-01 | [6 empty] | Standard |  | 1 | 1 | 0 | Deemed Ex Ante Team |  |  |  | Updated to indicate claim/filing status
2020 | RE-Refg-All_Mini-Tier1 | All-refrigerators - automatic defrost (Refrigerator with no separate freezer storage), Size Range: Very Small (<13 cu. ft.), Energy Star (10% less than Code Maximum) | DEER2020 | D20 v1 | 2020-11-24 16:30 | Res-Refg-dKWH-Cond | DEER | Scaled | Delta | 28 | 33 | None |  | 0 |  | 1 | Res | Any | AppPlug | Refrig | Ref_Storage | RefrigFrz |  | Appl-ESRefg |  |  |  |  | Refg-All_Mini-Code | Refg-All_Mini-Tier1 | Available |  | 0 | 0 |  | RobNc |  | Appl-ESRefg |  | None | 2020-01-01 | [6 empty] | Standard |  | 1 | 1 | 0 | Deemed Ex Ante Team |  |  |  | Updated to indicate claim/filing status
2020 | RE-RefgFrz-TM_WtdSize-Tier2 | Refrigerator-freezers - automatic defrost with top-mounted freezer without an automatic icemaker, Size Range: Weighted Size, 30% less than Code Maximum | DEER2020 | D20 v1 | 2020-11-24 16:30 | Res-Refg-dKWH-Cond | DEER | Scaled | Delta | 126 | 149 | None |  | 0 |  | 1 | Res | Any | AppPlug | Refrig | Ref_Storage | RefrigFrz | RefgFrz-TM_WtdSize-Tier2 | Appl-ESRefg |  |  |  |  | RefgFrz-TM_WtdSize-Code | RefgFrz-TM_WtdSize-Tier2 | Available |  | 0 | 0 |  | RobNc | RefgFrz-TM_WtdSize-Code | Appl-ESRefg |  | None | 2020-01-01 | [6 empty] | Standard |  | 1 | 1 | 0 | Deemed Ex Ante Team |  |  |  | Updated to indicate claim/filing status
2020 | RE-RefgFrz-TM_VLarge-Tier2 | Refrigerator-freezers - automatic defrost with top-mounted freezer without an automatic icemaker, Size Range: Very large (over 23 cu. ft.), 30% less than Code Maximum | DEER2020 | D20 v1 | 2020-11-24 16:30 | Res-Refg-dKWH-Cond | DEER | Scaled | Delta | 145 | 171 | None |  | 0 |  | 1 | Res | Any | AppPlug | Refrig | Ref_Storage | RefrigFrz | RefgFrz-TM_VLarge-Tier2 | Appl-ESRefg |  |  |  |  | RefgFrz-TM_VLarge-Code | RefgFrz-TM_VLarge-Tier2 | Available |  | 0 | 0 |  | RobNc | RefgFrz-TM_VLarge-Code | Appl-ESRefg |  | None | 2020-01-01 | [6 empty] | Standard |  | 1 | 1 | 0 | Deemed Ex Ante Team |  |  |  | Updated to indicate claim/filing status
1488 | C-In-LED-PAR30(18w)-dWP24 | Commercial Indoor General Lighting: LED Lamp replaces pre-existing standard lighting Wattage. Measure includes Code case. Impacts: CFL-based HOU (varies by BldgType) | DEER2016 | Disposition | 2020-11-24 16:30 | Com-Iltg-dWatt-CFL_OSbldg | NonDEER | Scaled | BaseRatio |  |  | None |  | 0 |  | 1 | Com | Any | Lighting | InGen-CFL | Ltg_Lamp | LED_lamp |  | ILtg-Com-LED-20000hr | LED PAR30 Basecase, Total Watts = 2.34 x Msr Watts | LED PAR30 Basecase, Total Watts = 2.34 x Msr Watts | LED Lamp: PAR30, 18 Watts, non-dimmable | LEDratio0234 | LEDratio0234 | LED-PAR30(18w) | Available |  |  |  | 2018Phase1ScrewInLampDisposition | RobNc |  |  |  |  | 2018-07-01 | 2019-12-31 | NotInEA |  |  |  |  | Standard | Expires 12/31/2019 due to DEER2020 revised impacts and peak demand definition | 1 | 1 | 0 | Deemed Ex Ante Team |  | Expires 12/31/2019 due to DEER2020 revised impacts and peak demand definition |  | Updated to indicate claim/filing status
1489 | C-In-LED-PAR30(19w)-dWP25 | Commercial Indoor General Lighting: LED Lamp replaces pre-existing standard lighting Wattage. Measure includes Code case. Impacts: CFL-based HOU (varies by BldgType) | DEER2016 | Disposition | 2020-11-24 16:30 | Com-Iltg-dWatt-CFL_OSbldg | NonDEER | Scaled | BaseRatio |  |  | None |  | 0 |  | 1 | Com | Any | Lighting | InGen-CFL | Ltg_Lamp | LED_lamp |  | ILtg-Com-LED-20000hr | LED PAR30 Basecase, Total Watts = 2.34 x Msr Watts | LED PAR30 Basecase, Total Watts = 2.34 x Msr Watts | LED Lamp: PAR30, 19 Watts, non-dimmable | LEDratio0234 | LEDratio0234 | LED-PAR30(19w) | Available |  |  |  | 2018Phase1ScrewInLampDisposition | RobNc |  |  |  |  | 2018-07-01 | 2019-12-31 | NotInEA |  |  |  |  | Standard | Expires 12/31/2019 due to DEER2020 revised impacts and peak demand definition | 1 | 1 | 0 | Deemed Ex Ante Team |  | Expires 12/31/2019 due to DEER2020 revised impacts and peak demand definition |  | Updated to indicate claim/filing status
1490 | C-In-LED-PAR30(20w)-dWP27 | Commercial Indoor General Lighting: LED Lamp replaces pre-existing standard lighting Wattage. Measure includes Code case. Impacts: CFL-based HOU (varies by BldgType) | DEER2016 | Disposition | 2020-11-24 16:30 | Com-Iltg-dWatt-CFL_OSbldg | NonDEER | Scaled | BaseRatio |  |  | None |  | 0 |  | 1 | Com | Any | Lighting | InGen-CFL | Ltg_Lamp | LED_lamp |  | ILtg-Com-LED-20000hr | LED PAR30 Basecase, Total Watts = 2.34 x Msr Watts | LED PAR30 Basecase, Total Watts = 2.34 x Msr Watts | LED Lamp: PAR30, 20 Watts, non-dimmable | LEDratio0234 | LEDratio0234 | LED-PAR30(20w) | Available |  |  |  | 2018Phase1ScrewInLampDisposition | RobNc |  |  |  |  | 2018-07-01 | 2019-12-31 | NotInEA |  |  |  |  | Standard | Expires 12/31/2019 due to DEER2020 revised impacts and peak demand definition | 1 | 1 | 0 | Deemed Ex Ante Team |  | Expires 12/31/2019 due to DEER2020 revised impacts and peak demand definition |  | Updated to indicate claim/filing status
929 | C-In-CFLscw-CC(3w)-dWP2 | Commercial Indoor General Lighting: CFL Lamp with integated Ballast replaces pre-existing standard lighting Wattage. Measure includes Code case. Impacts: CFL-based HOU (varies by BldgType) | ExAnte2017 | Disposition | 2020-11-24 16:30 | Com-Iltg-dWatt-CFL | NonDEER | Scaled | BaseRatio | 0 | 0 | None |  | 0 |  | 1 | Com | Any | Lighting | InGen-CFL | Ltg_Lamp | CFLint_lamp | CFLscw-CC(3w) | ILtg-CFL-Com | All Nonres (except globe & candelabra) CFL base case, Total Watts = 1.59 x Msr Watts | All Nonres (except globe & candelabra) CFL base case, Total Watts = 1.59 x Msr Watts | CFL Lamp: Any Non-reflector, Code Cathode, 3 Watts | CFLratio0159 | CFLratio0159 | CFLscw-CC(3w) | Available |  |  |  | 2017ScrewInLampDisposition | ErRobNc |  |  |  | 2017Dispo-Com-InLtg | 2017-07-01 | 2018-06-30 | InEA_modVal |  |  |  |  | Standard | Revise expiry date to 60/30/2018 Commission Staff direction 2018ScrewInLampSavignsMethods-11Dec2017.pdf | 1 | 1 | 0 | Deemed Ex Ante Team |  | Revise expiry date to 60/30/2018 Commission Staff direction 2018ScrewInLampSavignsMethods-11Dec2017.pdf |  | Updated to indicate claim/filing status
644 | RE-RefgFrz-SM_Large-Tier2 | Refrigerator-freezers - automatic defrost with side-mounted freezer without an automatic icemaker, Size Range: Large (21 to 23 cu. ft.), 30% less than Code Maximum | DEER2017 | D17 v2 | 2020-11-24 16:30 | Res-Refg-dKWH-Cond | DEER | Scaled | Delta | 161 | 190 | None |  | 0 |  | 1 | Res | Any | AppPlug | Refrig | Ref_Storage | RefrigFrz | RefgFrz-SM_Large-Tier2 | Appl-ESRefg |  |  |  |  | RefgFrz-SM_Large-Code | RefgFrz-SM_Large-Tier2 | Available |  | 0 | 0 | June 2017 Update | RobNc | RefgFrz-SM_Large-Code | Appl-ESRefg |  | DEER1517 | 2015-01-01 | 2019-12-31 | InEA_same |  |  |  |  | Standard |  | 1 | 1 | 0 | Deemed Ex Ante Team |  |  |  | Updated to indicate claim/filing status
1613 | R-InCmn-LED-PAR38(7w)-dWP11 | Residential Indoor Common-Area Lighting: LED Lamp replaces pre-existing standard lighting Wattage. Measure includes Code case. Impacts: HOU = 6142; CDF = 0.70 | DEER2017 | Disposition | 2020-11-24 16:30 | Res-Iltg-Cmn-dWatt-CFL | NonDEER | Scaled | BaseRatio | 0 | 0 | None |  | 0 |  | 1 | Res | Any | Lighting | InCommon | Ltg_Lamp | LED_lamp |  | ILtg-Res-LED-20000hr-Cmn | LED PAR38 Basecase, Total Watts = 2.60 x Msr Watts | LED PAR38 Basecase, Total Watts = 2.60 x Msr Watts | LED Lamp: PAR38, 7 Watts, non-dimmable | LEDratio0260 | LEDratio0260 | LED-PAR38(7w) | Available |  | 0 | 0 | DEER2020 Update: 2018Phase1ScrewInLampDisposition | RobNc |  |  |  | None | 2018-07-01 | 2019-12-31 | NotInEA |  |  |  |  | Standard | Measures expires 12/31/2019 with revision note: Measures expire 12/31/2019. Workpaper required for 1/1/2020 to consider: revises HOU to reflect most recent Title 24 and ISP control practices; DEER 2020 peak demand definition update | 1 | 1 | 0 | Deemed Ex Ante Team |  | Measures expires 12/31/2019 with revision note: Measures expire 12/31/2019. Workpaper required for 1/1/2020 to consider: revises HOU to reflect most recent Title 24 and ISP control practices; DEER 2020 peak demand definition update |  | Updated to indicate claim/filing status
749 | RE-Refg-All_CmpMini-Tier1 | All-refrigerators - automatic defrost (Refrigerator with no separate freezer storage), Size Range: compact (5-7 cu. ft.), Energy Star (10% less than Code Maximum) | DEER2017 | D17 v2 | 2020-11-24 16:30 | Res-Refg-dKWH-Cond | DEER | Scaled | Delta | 27 | 31.9 | None |  | 0 |  | 1 | Res | Any | AppPlug | Refrig | Ref_Storage | RefrigFrz |  | Appl-ESRefg |  |  |  |  | Refg-All_CmpMini-Code | Refg-All_CmpMini-Tier1 | Available |  | 0 | 0 | DEER2020 Proposed update | RobNc |  | Appl-ESRefg |  | DEER1517 | 2015-01-01 | 2019-12-31 | InEA_modValue |  |  |  |  | Standard | EnergyImpactID corrected from Res-Frzr-dKWH-Cond to Res-Refg-dKWH-Cond | 1 | 1 | 0 | Deemed Ex Ante Team |  | EnergyImpactID corrected from Res-Frzr-dKWH-Cond to Res-Refg-dKWH-Cond |  | Updated to indicate claim/filing status
1451 | C-In-LED-Candle(1.8w)-dWP6 | Commercial Indoor General Lighting: LED Lamp replaces pre-existing standard lighting Wattage. Measure includes Code case. Impacts: CFL-based HOU (varies by BldgType) | DEER2016 | Disposition | 2020-11-24 16:30 | Com-Iltg-dWatt-CFL_OSbldg | NonDEER | Scaled | BaseRatio |  |  | None |  | 0 |  | 1 | Com | Any | Lighting | InGen-CFL | Ltg_Lamp | LED_lamp |  | ILtg-Com-LED-15000hr | LED Candelabra Basecase, Total Watts = 4.61 x Msr Watts | LED Candelabra Basecase, Total Watts = 4.61 x Msr Watts | LED Lamp: Candle, 1.8 Watts, non-dimmable | LEDratio0461 | LEDratio0461 | LED-Candle(1.8w) | Available |  |  |  | 2018Phase1ScrewInLampDisposition | RobNc |  |  |  |  | 2018-07-01 | 2019-12-31 | NotInEA |  |  |  |  | Standard | Expires 12/31/2019 due to DEER2020 revised impacts and peak demand definition | 1 | 1 | 0 | Deemed Ex Ante Team |  | Expires 12/31/2019 due to DEER2020 revised impacts and peak demand definition |  | Updated to indicate claim/filing status
2441 | Com-Iltg-dWatt-IEbase-LF-basis | IE Basis for commercial indoor lighting - Linear Fluorescent | DEER2011 | D11 v4.01 | 2020-11-24 16:30 | Com-Iltg-dWatt-IEbase-LF | DEER | ScaledDirectIE | Delta | 1 | 1 | None |  | 1 | 2011-Com-InLtg-LF | 0 | Com | Any | Lighting | InGen | Ltg_Wired | LinFluor_fixt |  | ILtg-Lfluor-fix | [6 empty] | Available | Used to create the lighting normalized energy impacts that do not use IE. | 0 | 0 | DEER Lighting measure |  |  |  |  | None | 2013-01-01 | 2019-12-31 | DEER |  |  |  |  | Basis |  | 1 | 1 | 0 | Deemed Ex Ante Team |  |  |  | Updated to indicate claim/filing status
1 | C-In-LED-PAR30(9w)-dWP12 | Commercial Indoor General Lighting: LED Lamp replaces pre-existing standard lighting Wattage. Measure includes Code case. Impacts: CFL-based HOU (varies by BldgType) | DEER2016 | Disposition | 2020-11-24 16:30 | Com-Iltg-dWatt-CFL_OSbldg | NonDEER | Scaled | BaseRatio |  |  | None |  | 0 |  | 1 | Com | Any | Lighting | InGen-CFL | Ltg_Lamp | LED_lamp |  | ILtg-Com-LED-20000hr | LED PAR30 Basecase, Total Watts = 2.34 x Msr Watts | LED PAR30 Basecase, Total Watts = 2.34 x Msr Watts | LED Lamp: PAR30, 9 Watts, non-dimmable | LEDratio0234 | LEDratio0234 | LED-PAR30(9w) | Available |  | 0 | 0 | 2018Phase1ScrewInLampDisposition | ErRobNc |  |  |  | None | 2018-07-01 | 2019-12-31 | InEA_modVal |  |  |  |  | Standard | Expires 12/31/2019 due to DEER2020 revised impacts and peak demand definition | 1 | 1 | 0 | Deemed Ex Ante Team |  | Expires 12/31/2019 due to DEER2020 revised impacts and peak demand definition |  | Updated to indicate claim/filing status
1 | C-In-LED-PAR38(11w)-dWP18 | Commercial Indoor General Lighting: LED Lamp replaces pre-existing standard lighting Wattage. Measure includes Code case. Impacts: CFL-based HOU (varies by BldgType) | DEER2016 | Disposition | 2020-11-24 16:30 | Com-Iltg-dWatt-CFL_OSbldg | NonDEER | Scaled | BaseRatio |  |  | None |  | 0 |  | 1 | Com | Any | Lighting | InGen-CFL | Ltg_Lamp | LED_lamp |  | ILtg-Com-LED-20000hr | LED PAR38 Basecase, Total Watts = 2.60 x Msr Watts | LED PAR38 Basecase, Total Watts = 2.60 x Msr Watts | LED Lamp: PAR38, 11 Watts, non-dimmable | LEDratio0260 | LEDratio0260 | LED-PAR38(11w) | Available |  | 0 | 0 | 2018Phase1ScrewInLampDisposition | ErRobNc |  |  |  | None | 2018-07-01 | 2019-12-31 | InEA_modVal |  |  |  |  | Standard | Expires 12/31/2019 due to DEER2020 revised impacts and peak demand definition | 1 | 1 | 0 | Deemed Ex Ante Team |  | Expires 12/31/2019 due to DEER2020 revised impacts and peak demand definition |  | Updated to indicate claim/filing status
9097 | D03-306 | Ref Warehse, Floating Suction Pressure | DEER2005 | D05 v2.01 | 2020-11-24 16:30 | D03-306 | DEER | Standard | None |  |  | None |  | 0 |  | 0 | Com | Any | ProcRefrig | ProdStore | Chiller | RefWareCool |  |  | SST controlled to vintage-dependent fixed setpoint | SST controlled to 85degF fixed setpoint | SST setpoint reset based on worst-case demand |  |  |  | Available |  | 0 | 0 |  | RobNc |  |  | D03-306 | None | 2013-01-01 | 2019-12-31 | DEER |  |  |  |  | Standard |  | 1 | 1 | 0 | Deemed Ex Ante Team |  |  |  | Updated to indicate claim/filing status
9098 | D03-307 | Ref Warehse, Floating Head Pressure, Fixed Setpoint (evap-cooled) | DEER2005 | D05 v2.01 | 2020-11-24 16:30 | D03-307 | DEER | Standard | None |  |  | None |  | 0 |  | 0 | Com | Any | ProcRefrig | ProdStore | Chiller | RefWareCool |  |  | SST controlled to vintage-dependent fixed setpoint | SST controlled to 85degF fixed setpoint | SCT controlled to 70degF, 68degF backflood control setpoint |  |  |  | Available |  | 0 | 0 |  | ErRobNc |  |  | D03-307 | None | 2013-01-01 | 2019-12-31 | DEER |  |  |  |  | Standard |  | 1 | 1 | 0 | Deemed Ex Ante Team |  |  |  | Updated to indicate claim/filing status
9101 | D03-401 | Programmable Thermostat | DEER2005 | D05 v2.01 | 2020-11-24 16:30 | D03-401 | DEER | Standard | None |  |  | None |  | 0 |  | 0 | Res | Any | HVAC | HeatCool | HV_Tech | TStat |  |  | No night setback/setup | Title 24 minimum, programmable thermostat | Programmable Thermostat |  |  |  | Available | weights for inter-measure impact weighting use rDXGF system type | 0 | 0 |  | ErRobNc |  |  | D03-401 | None | 2013-01-01 | 2019-12-31 | DEER |  |  |  |  | Standard |  | 1 | 1 | 0 | Deemed Ex Ante Team |  |  |  | Updated to indicate claim/filing status
9102 | D03-405 | Direct Evaporative Cooler | DEER2005 | D05 v2.01 | 2020-11-24 16:30 | D03-405 | DEER | Standard | None |  |  | None |  | 0 |  | 0 | Res | Any | HVAC | SpaceCool | EvapCool_eq | ResEvap |  |  | 10.0 SEER Split-System Air Conditioner | T24 minimum: 13 SEER(11.09 EER) Split System Air Conditioner | Direct Evaporative Cooler |  |  |  | Available | weights for inter-measure impact weighting use rDXGF system type, due to lack of vintage and CZ specific evap weights | 0 | 0 |  | ErRobNc |  |  | D03-405 | None | 2013-01-01 | 2019-12-31 | DEER |  |  |  |  | Standard |  | 1 | 1 | 0 | Deemed Ex Ante Team |  |  |  | Updated to indicate claim/filing status
9103 | D03-406 | Indirect Evaporative Cooler | DEER2005 | D05 v2.01 | 2020-11-24 16:30 | D03-406 | DEER | Standard | None |  |  | None |  | 0 |  | 0 | Res | Any | HVAC | SpaceCool | EvapCool_eq | ResEvap |  |  | 10.0 SEER Split-System Air Conditioner | T24 minimum: 13 SEER(11.09 EER) Split System Air Conditioner | Indirect Evaporative Cooler |  |  |  | Available | weights for inter-measure impact weighting use rDXGF system type, due to lack of vintage and CZ specific evap weights | 0 | 0 |  | ErRobNc |  |  | D03-406 | None | 2013-01-01 | 2019-12-31 | DEER |  |  |  |  | Standard |  | 1 | 1 | 0 | Deemed Ex Ante Team |  |  |  | Updated to indicate claim/filing status
2020 | NE-HVAC-airAC-Split-55to65kBtuh-17p0seer | Commercial SEER-rated split Air Conditioners, Size Range: 55 - 65 kBTU/h, SEER = 17 (EER = 13.3), EIR = 0.223, Fan W/CFM = 0.27, two-speed fan, with Econo (Pre-existing vintages do not include Economizer) | DEER2020 | D20v1 | 2021-02-25 15:50 | NE-HVAC-airAC-Split-55to65kBtuh-17p0seer | DEER | Standard | None |  |  | None |  | 0 |  | 0 | Com | Any | HVAC | SpaceCool | dxAC_equip | spltSEER | dxAC-Com-Split-55to65kBTUh-SEER-17.0 | HVAC-airAC | Commercial SEER-rated split Air Conditioners, 18-65 kBTU/h; pre-2001: SEER = 11.5, one-speed fan, no Econo; post-2001: SEER = 13 (EER = 11.08), one-speed fan, no Econo; 2014: SEER = 14 (EER = 11.75), two-speed fan, w/Econo | Commercial SEER-rated split Air Conditioners, Size Range: 55 - 65 kBTU/h, SEER = 14 (EER = 11.7), EIR = 0.249, Fan W/CFM = 0.29, two-speed fan, with Econo | Commercial SEER-rated split Air Conditioners, Size Range: 55 - 65 kBTU/h, SEER = 17 (EER = 13.3), EIR = 0.223, Fan W/CFM = 0.27, two-speed fan, with Econo |  | dxAC-Com-Split-55to65kBTUh-SEER-14.0 | dxAC-Com-Split-55to65kBTUh-SEER-17.0 | Available |  | 0 | 0 |  | ErRobNc | dxAC-Com-Split-55to65kBTUh-SEER-14.0 | HVAC-airAC |  | None | 2020-05-28 | [6 empty] | Standard |  | 1 | 1 | 0 | Deemed Ex Ante Team |  |  |  | Delayed per Golden Rod Memo 2019-12-23
9104 | D03-407 | Direct-Indirect Evaporative Cooler | DEER2005 | D05 v2.01 | 2020-11-24 16:30 | D03-407 | DEER | Standard | None |  |  | None |  | 0 |  | 0 | Res | Any | HVAC | SpaceCool | EvapCool_eq | ResEvap |  |  | 10.0 SEER Split-System Air Conditioner | T24 minimum: 13 SEER(11.09 EER) Split System Air Conditioner | Direct-Indirect Evaporative Cooler |  |  |  | Available | weights for inter-measure impact weighting use rDXGF system type, due to lack of vintage and CZ specific evap weights | 0 | 0 |  | ErRobNc |  |  | D03-407 | None | 2013-01-01 | 2019-12-31 | DEER |  |  |  |  | Standard |  | 1 | 1 | 0 | Deemed Ex Ante Team |  |  |  | Updated to indicate claim/filing status
2020 | RE-RefgFrz-BM-Ice_Small-Tier2 | Refrigerator-freezers - automatic defrost with bottom-mounted freezer with an automatic icemaker without through-the-door ice service, Size Range: Small (13 to 16 cu. ft.), 30% less than Code Maximum | DEER2020 | D20 v1 | 2020-11-24 16:30 | Res-Refg-dKWH-Cond | DEER | Scaled | Delta | 171 | 202 | None |  | 0 |  | 1 | Res | Any | AppPlug | Refrig | Ref_Storage | RefrigFrz | RefgFrz-BM-Ice_Small-Tier2 | Appl-ESRefg |  |  |  |  | RefgFrz-BM-Ice_Small-Code | RefgFrz-BM-Ice_Small-Tier2 | Available |  | 0 | 0 |  | RobNc | RefgFrz-BM-Ice_Small-Code | Appl-ESRefg |  | None | 2020-01-01 | [6 empty] | Standard |  | 1 | 1 | 0 | Deemed Ex Ante Team |  |  |  | Updated to indicate claim/filing status
2020 | RE-RefgFrz-BM-Ice_Med-Tier1 | Refrigerator-freezers - automatic defrost with bottom-mounted freezer with an automatic icemaker without through-the-door ice service, Size Range: Medium (17 to 20 cu. ft.), Energy Star (10% less than Code Maximum) | DEER2020 | D20 v1 | 2020-11-24 16:30 | Res-Refg-dKWH-Cond | DEER | Scaled | Delta | 61 | 72 | None |  | 0 |  | 1 | Res | Any | AppPlug | Refrig | Ref_Storage | RefrigFrz | RefgFrz-BM-Ice_Med-Tier1 | Appl-ESRefg |  |  |  |  | RefgFrz-BM-Ice_Med-Code | RefgFrz-BM-Ice_Med-Tier1 | Available |  | 0 | 0 |  | RobNc | RefgFrz-BM-Ice_Med-Code | Appl-ESRefg |  | None | 2020-01-01 | [6 empty] | Standard |  | 1 | 1 | 0 | Deemed Ex Ante Team |  |  |  | Updated to indicate claim/filing status
9106 | D03-427 | Floor R-0 to R-30 Insulation Batts | DEER2005 | D05 v2.01 | 2020-11-24 16:30 | D03-427 | DEER | Standard | None |  |  | None |  | 0 |  | 0 | Res | Any | BldgEnv | Opaque | BldgShell | FloorIns |  |  | R-0 Floor Insulation | Overall floor U-factor based on climate zone | Floor R-0 to R-30 Insulation Batts |  |  |  | Available | weights for inter-measure impact weighting use rDXGF system type | 0 | 0 |  | ROB |  |  | D03-427 | None | 2013-01-01 | 2019-12-31 | DEER |  |  |  |  | Standard |  | 1 | 1 | 0 | Deemed Ex Ante Team |  |  |  | Updated to indicate claim/filing status
9107 | D03-428 | Floor R-19 to R-30 Insulation-Batts | DEER2005 | D05 v2.01 | 2020-11-24 16:30 | D03-428 | DEER | Standard | None |  |  | None |  | 0 |  | 0 | Res | Any | BldgEnv | Opaque | BldgShell | FloorIns |  |  | R-19 Floor Insulation | Overall floor U-factor based on climate zone | Floor R-19 to R-30 Insulation-Batts |  |  |  | Available | weights for inter-measure impact weighting use rDXGF system type | 0 | 0 |  | ROB |  |  | D03-428 | None | 2013-01-01 | 2019-12-31 | DEER |  |  |  |  | Standard |  | 1 | 1 | 0 | Deemed Ex Ante Team |  |  |  | Updated to indicate claim/filing status
2020 | R-Out-LED-A19(EISA-Bin-100w-110LPW)-dWP2p6 | LED A Lamp replaces pre-existing standard lighting Wattage based on EISA bin and LPW | DEER2020 | D20v1 | 2020-11-24 16:30 | Res-Oltg-dWatt-SI | DEER | Scaled | DeltaWatts | 2.6 | 2.6 | None |  | 0 |  | 0 | Res | Any | Lighting | OutGen | Ltg_Lamp | LED_lamp |  | OLtg-Res-LED-10000hr | LED A19 Basecase, 75% LED, 25% CFL | LED A19 Basecase, 75% LED, 25% CFL | LED Lamp: A19, EISA Bin 100, 110 LPW |  |  |  | Available |  | 0 | 0 |  | NrNc |  |  |  | None | 2020-01-01 | 2020-03-18 | [5 empty] | Standard | DEER2020 update for: revised EUL; revised impacts, IEFs and peak demand | 1 | 1 | 0 | Deemed Ex Ante Team |  | DEER2020 update for: revised EUL; revised impacts, IEFs and peak demand |  | Updated to indicate claim/filing status
237 | C-In-LEDFixt-1(14w)-dWP27-dWC19 | Commercial Indoor General Lighting: LED Fixture replaces pre-existing standard lighting Wattage. Measure includes Code case. | DEER2017 | Staff Disposition | 2020-11-24 16:30 | Com-Iltg-dWatt-CFL_OSbldg | NonDEER | Scaled | BaseRatio | 0 | 0 | None |  | 0 |  | 1 | Com | Any | Lighting | InGen-CFL | Ltg_Fixture | LED_fixt |  | ILtg-Com-LED-50000hr+16yr | LED A19 Basecase, Total Watts = 2.96 x Msr Watts | LED Fixture Basecase, Total Watts = 2.42 x Msr Watts | LED fixture: Any type of housing Fixture Type; Total Watts = 14 | LEDratio0296 | LEDratio0242 | LEDFixt-1(14w) | Available | From LED WRR Disposition July 2016 | 0 | 0 | LED-WRR-WorkpaperDisposition_22Jul2016-Final.docx | ErRobNc |  | LtgFixture-Default |  | DEER2017-Ltg-Com-CFL | 2017-01-01 | 2019-12-31 | InEA_modVal |  |  |  |  | Standard | Expires 12/31/2019 due to DEER2020 revised impacts and peak demand definition | 1 | 1 | 0 | Deemed Ex Ante Team |  | Expires 12/31/2019 due to DEER2020 revised impacts and peak demand definition |  | Updated to indicate claim/filing status
2020 | C-In-LED-PAR38(23w)-dWP37 | Commercial Indoor General Lighting: LED Lamp replaces pre-existing standard lighting Wattage. Measure includes Code case. Impacts: CFL-based HOU (varies by BldgType) | DEER2020 | D20v1 | 2020-11-24 16:30 | Com-ILtg-SI-dWatt | DEER | Scaled | BaseRatio |  |  | None |  | 0 |  | 1 | Com | Any | Lighting | InGen-ScrewIn | Ltg_Lamp | LED_lamp |  | ILtg-Com-LED-20000hr |  |  |  | LEDratio0260 | LEDratio0260 | LED-PAR38(23w) | Available |  | 0 | 0 |  | NrNc |  |  |  | None | 2020-01-01 | 2020-03-18 | [5 empty] | Standard | DEER2020 update for: revised impacts, IEFs and peak demand | 1 | 1 | 0 | Deemed Ex Ante Team |  | DEER2020 update for: revised impacts, IEFs and peak demand |  | Updated to indicate claim/filing status
1 | C-In-LED-PAR38(9w)-dWP14 | Commercial Indoor General Lighting: LED Lamp replaces pre-existing standard lighting Wattage. Measure includes Code case. Impacts: CFL-based HOU (varies by BldgType) | DEER2016 | Disposition | 2020-11-24 16:30 | Com-Iltg-dWatt-CFL_OSbldg | NonDEER | Scaled | BaseRatio |  |  | None |  | 0 |  | 1 | Com | Any | Lighting | InGen-CFL | Ltg_Lamp | LED_lamp |  | ILtg-Com-LED-20000hr | LED PAR38 Basecase, Total Watts = 2.60 x Msr Watts | LED PAR38 Basecase, Total Watts = 2.60 x Msr Watts | LED Lamp: PAR38, 9 Watts, non-dimmable | LEDratio0260 | LEDratio0260 | LED-PAR38(9w) | Available |  | 0 | 0 | 2018Phase1ScrewInLampDisposition | ErRobNc |  |  |  | None | 2018-07-01 | 2019-12-31 | InEA_modVal |  |  |  |  | Standard | Expires 12/31/2019 due to DEER2020 revised impacts and peak demand definition | 1 | 1 | 0 | Deemed Ex Ante Team |  | Expires 12/31/2019 due to DEER2020 revised impacts and peak demand definition |  | Updated to indicate claim/filing status
4084 | C-In-CFLscw(26w)-dWP66 | Commercial Indoor General Lighting: CFL Lamp with integated Ballast replaces pre-existing standard lighting Wattage. Measure includes Code case. Impacts: CFL-based HOU (varies by BldgType) | DEER1314 | Lighting Disposition | 2020-11-24 16:30 | Com-Iltg-dWatt-CFL | DEER | Scaled | BaseRatio | 0 | 0 | None |  | 0 |  | 1 | Com | Any | Lighting | InGen-CFL | Ltg_Lamp | CFLint_lamp | CFLscw(26w) | ILtg-CFL-Com | Com indoor non-refl CFL base case, Total Watts = 3.57 x Msr Watts | Com indoor non-refl CFL base case, Total Watts = 3.57 x Msr Watts | CFL Lamp: Non-Reflector, 1368 initial lumens, 26 Watts | CFLratio0357 | CFLratio0357 | CFLscw(26w) | Available |  | 0 | 0 | Disposition: MeasuresList-October312014.xlsx | RobNc |  |  | Com-Lighting-InGen_CFLratio0357_CFLscw-26w | DEER1316-Ltg-Com-CFL | 2013-01-01 | 2017-06-30 | InEA_modDescVal |  | L0186 |  |  | Standard | Added LegacyID | 1 | 1 | 0 | Deemed Ex Ante Team |  | Added LegacyID |  | Updated to indicate claim/filing status
2020 | NE-HVAC-airHP-Split-55to65kBtuh-15p0seer-8p7hspf-wPreEcono | Commercial SEER-rated Split Heat Pumps, Size Range: 55 - 65 kBTU/h, SEER = 15 (HSPF = 8.7), EIR = 0.256, Fan W/CFM = 0.25, two-speed fan, with Econo | DEER2020 | D20v1 | 2021-02-25 15:50 | NE-HVAC-airHP-Split-55to65kBtuh-15p0seer-8p7hspf-wPreEcono | DEER | Standard | None |  |  | None |  | 0 |  | 0 | Com | Any | HVAC | HeatCool | dxHP_equip | spltSEER | dxHP-Com-Split-55to65kBTUh-SEER-15.0 | HVAC-airHP | Com SEER-Rated Split HP, 18-65 kBTU/h; old: SEER = 10 (HSPF = 7.1), one-speed fan, w/ Econo; ex: SEER = 13 (HSPF = 8.2), one-speed fan, w/Econo; recent: SEER = 14 (HSPF = 8.2), two-speed fan, w/Econo | Commercial SEER-rated Split Heat Pumps, Size Range: 55 - 65 kBTU/h, SEER = 14 (HSPF = 8.2), EIR = 0.27, Fan W/CFM = 0.29, two-speed fan, with Econo | Commercial SEER-rated Split Heat Pumps, Size Range: 55 - 65 kBTU/h, SEER = 15 (HSPF = 8.7), EIR = 0.256, Fan W/CFM = 0.25, two-speed fan, with Econo |  | dxHP-Com-Split-55to65kBTUh-SEER-14.0 | dxHP-Com-Split-55to65kBTUh-SEER-15.0 | Available |  | 0 | 0 |  | ErRobNc | dxHP-Com-Split-55to65kBTUh-SEER-14.0 | HVAC-airHP |  | None | 2020-05-28 | [6 empty] | Standard |  | 1 | 1 | 0 | Deemed Ex Ante Team |  |  |  | Delayed per Golden Rod Memo 2019-12-23
2020 | RE-Frzr-Chest-ManDef_Small-Tier1 | Chest freezers and all other freezers except compact freezers, Size Range: Small (<13 cu ft.), Energy Star (10% less than Code Maximum) | DEER2020 | D20 v1 | 2020-11-24 16:30 | Res-Frzr-dKWH-Cond | DEER | Scaled | Delta | 25 | 27.5 | None |  | 0 |  | 1 | Res | Any | AppPlug | Refrig | Ref_Storage | Freezer |  | Appl-ESFrzr |  |  |  |  | Frzr-Chest-ManDef_Small-Code | Frzr-Chest-ManDef_Small-Tier1 | Available |  | 0 | 0 |  | RobNc |  | Appl-ESFrzr |  | None | 2020-01-01 | [6 empty] | Standard |  | 1 | 1 | 0 | Deemed Ex Ante Team |  |  |  | Updated to indicate claim/filing status
2020 | NE-HVAC-airHP-Split-55to65kBtuh-16p0seer-9p0hspf | Commercial SEER-rated Split Heat Pumps, Size Range: 55 - 65 kBTU/h, SEER = 16 (HSPF = 9.0), EIR = 0.238, Fan W/CFM = 0.27, two-speed fan, with Econo | DEER2020 | D20v1 | 2021-02-25 15:50 | NE-HVAC-airHP-Split-55to65kBtuh-16p0seer-9p0hspf | DEER | Standard | None |  |  | None |  | 0 |  | 0 | Com | Any | HVAC | HeatCool | dxHP_equip | spltSEER | dxHP-Com-Split-55to65kBTUh-SEER-16.0 | HVAC-airHP | Com SEER-Rated Split HP, 18-65 kBTU/h; old: SEER = 10 (HSPF = 7.1), one-speed fan, no Econo; ex: SEER = 13 (HSPF = 8.2), one-speed fan, no Econo; recent: SEER = 14 (HSPF = 8.2), two-speed fan, w/Econo | Commercial SEER-rated Split Heat Pumps, Size Range: 55 - 65 kBTU/h, SEER = 14 (HSPF = 8.2), EIR = 0.27, Fan W/CFM = 0.29, two-speed fan, with Econo | Commercial SEER-rated Split Heat Pumps, Size Range: 55 - 65 kBTU/h, SEER = 16 (HSPF = 9.0), EIR = 0.238, Fan W/CFM = 0.27, two-speed fan, with Econo |  | dxHP-Com-Split-55to65kBTUh-SEER-14.0 | dxHP-Com-Split-55to65kBTUh-SEER-16.0 | Available |  | 0 | 0 |  | ErRobNc | dxHP-Com-Split-55to65kBTUh-SEER-14.0 | HVAC-airHP |  | None | 2020-05-28 | [6 empty] | Standard |  | 1 | 1 | 0 | Deemed Ex Ante Team |  |  |  | Delayed per Golden Rod Memo 2019-12-23
2020 | NE-HVAC-airHP-Split-55to65kBtuh-16p0seer-9p0hspf-wPreEcono | Commercial SEER-rated Split Heat Pumps, Size Range: 55 - 65 kBTU/h, SEER = 16 (HSPF = 9.0), EIR = 0.238, Fan W/CFM = 0.27, two-speed fan, with Econo | DEER2020 | D20v1 | 2021-02-25 15:50 | NE-HVAC-airHP-Split-55to65kBtuh-16p0seer-9p0hspf-wPreEcono | DEER | Standard | None |  |  | None |  | 0 |  | 0 | Com | Any | HVAC | HeatCool | dxHP_equip | spltSEER | dxHP-Com-Split-55to65kBTUh-SEER-16.0 | HVAC-airHP | Com SEER-Rated Split HP, 18-65 kBTU/h; old: SEER = 10 (HSPF = 7.1), one-speed fan, w/ Econo; ex: SEER = 13 (HSPF = 8.2), one-speed fan, w/Econo; recent: SEER = 14 (HSPF = 8.2), two-speed fan, w/Econo | Commercial SEER-rated Split Heat Pumps, Size Range: 55 - 65 kBTU/h, SEER = 14 (HSPF = 8.2), EIR = 0.27, Fan W/CFM = 0.29, two-speed fan, with Econo | Commercial SEER-rated Split Heat Pumps, Size Range: 55 - 65 kBTU/h, SEER = 16 (HSPF = 9.0), EIR = 0.238, Fan W/CFM = 0.27, two-speed fan, with Econo |  | dxHP-Com-Split-55to65kBTUh-SEER-14.0 | dxHP-Com-Split-55to65kBTUh-SEER-16.0 | Available |  | 0 | 0 |  | ErRobNc | dxHP-Com-Split-55to65kBTUh-SEER-14.0 | HVAC-airHP |  | None | 2020-05-28 | [6 empty] | Standard |  | 1 | 1 | 0 | Deemed Ex Ante Team |  |  |  | Delayed per Golden Rod Memo 2019-12-23
2020 | NE-HVAC-airHP-Split-55to65kBtuh-17p0seer-9p4hspf | Commercial SEER-rated Split Heat Pumps, Size Range: 55 - 65 kBTU/h, SEER = 17 (HSPF = 9.4), EIR = 0.223, Fan W/CFM = 0.27, two-speed fan, with Econo | DEER2020 | D20v1 | 2021-02-25 15:50 | NE-HVAC-airHP-Split-55to65kBtuh-17p0seer-9p4hspf | DEER | Standard | None |  |  | None |  | 0 |  | 0 | Com | Any | HVAC | HeatCool | dxHP_equip | spltSEER | dxHP-Com-Split-55to65kBTUh-SEER-17.0 | HVAC-airHP | Com SEER-Rated Split HP, 18-65 kBTU/h; old: SEER = 10 (HSPF = 7.1), one-speed fan, no Econo; ex: SEER = 13 (HSPF = 8.2), one-speed fan, no Econo; recent: SEER = 14 (HSPF = 8.2), two-speed fan, w/Econo | Commercial SEER-rated Split Heat Pumps, Size Range: 55 - 65 kBTU/h, SEER = 14 (HSPF = 8.2), EIR = 0.27, Fan W/CFM = 0.29, two-speed fan, with Econo | Commercial SEER-rated Split Heat Pumps, Size Range: 55 - 65 kBTU/h, SEER = 17 (HSPF = 9.4), EIR = 0.223, Fan W/CFM = 0.27, two-speed fan, with Econo |  | dxHP-Com-Split-55to65kBTUh-SEER-14.0 | dxHP-Com-Split-55to65kBTUh-SEER-17.0 | Available |  | 0 | 0 |  | ErRobNc | dxHP-Com-Split-55to65kBTUh-SEER-14.0 | HVAC-airHP |  | None | 2020-05-28 | [6 empty] | Standard |  | 1 | 1 | 0 | Deemed Ex Ante Team |  |  |  | Delayed per Golden Rod Memo 2019-12-23
2020 | NE-HVAC-airHP-Split-55to65kBtuh-17p0seer-9p4hspf-wPreEcono | Commercial SEER-rated Split Heat Pumps, Size Range: 55 - 65 kBTU/h, SEER = 17 (HSPF = 9.4), EIR = 0.223, Fan W/CFM = 0.27, two-speed fan, with Econo | DEER2020 | D20v1 | 2021-02-25 15:50 | NE-HVAC-airHP-Split-55to65kBtuh-17p0seer-9p4hspf-wPreEcono | DEER | Standard | None |  |  | None |  | 0 |  | 0 | Com | Any | HVAC | HeatCool | dxHP_equip | spltSEER | dxHP-Com-Split-55to65kBTUh-SEER-17.0 | HVAC-airHP | Com SEER-Rated Split HP, 18-65 kBTU/h; old: SEER = 10 (HSPF = 7.1), one-speed fan, w/ Econo; ex: SEER = 13 (HSPF = 8.2), one-speed fan, w/Econo; recent: SEER = 14 (HSPF = 8.2), two-speed fan, w/Econo | Commercial SEER-rated Split Heat Pumps, Size Range: 55 - 65 kBTU/h, SEER = 14 (HSPF = 8.2), EIR = 0.27, Fan W/CFM = 0.29, two-speed fan, with Econo | Commercial SEER-rated Split Heat Pumps, Size Range: 55 - 65 kBTU/h, SEER = 17 (HSPF = 9.4), EIR = 0.223, Fan W/CFM = 0.27, two-speed fan, with Econo |  | dxHP-Com-Split-55to65kBTUh-SEER-14.0 | dxHP-Com-Split-55to65kBTUh-SEER-17.0 | Available |  | 0 | 0 |  | ErRobNc | dxHP-Com-Split-55to65kBTUh-SEER-14.0 | HVAC-airHP |  | None | 2020-05-28 | [6 empty] | Standard |  | 1 | 1 | 0 | Deemed Ex Ante Team |  |  |  | Delayed per Golden Rod Memo 2019-12-23
2020 | NE-HVAC-airHP-Split-55to65kBtuh-18p0seer-9p7hspf | Commercial SEER-rated Split Heat Pumps, Size Range: 55 - 65 kBTU/h, SEER = 18 (HSPF = 9.7), EIR = 0.209, Fan W/CFM = 0.27, two-speed fan, with Econo | DEER2020 | D20v1 | 2021-02-25 15:50 | NE-HVAC-airHP-Split-55to65kBtuh-18p0seer-9p7hspf | DEER | Standard | None |  |  | None |  | 0 |  | 0 | Com | Any | HVAC | HeatCool | dxHP_equip | spltSEER | dxHP-Com-Split-55to65kBTUh-SEER-18.0 | HVAC-airHP | Com SEER-Rated Split HP, 18-65 kBTU/h; old: SEER = 10 (HSPF = 7.1), one-speed fan, no Econo; ex: SEER = 13 (HSPF = 8.2), one-speed fan, no Econo; recent: SEER = 14 (HSPF = 8.2), two-speed fan, w/Econo | Commercial SEER-rated Split Heat Pumps, Size Range: 55 - 65 kBTU/h, SEER = 14 (HSPF = 8.2), EIR = 0.27, Fan W/CFM = 0.29, two-speed fan, with Econo | Commercial SEER-rated Split Heat Pumps, Size Range: 55 - 65 kBTU/h, SEER = 18 (HSPF = 9.7), EIR = 0.209, Fan W/CFM = 0.27, two-speed fan, with Econo |  | dxHP-Com-Split-55to65kBTUh-SEER-14.0 | dxHP-Com-Split-55to65kBTUh-SEER-18.0 | Available |  | 0 | 0 |  | ErRobNc | dxHP-Com-Split-55to65kBTUh-SEER-14.0 | HVAC-airHP |  | None | 2020-05-28 | [6 empty] | Standard |  | 1 | 1 | 0 | Deemed Ex Ante Team |  |  |  | Delayed per Golden Rod Memo 2019-12-23
2020 | NE-HVAC-airHP-Split-55to65kBtuh-18p0seer-9p7hspf-wPreEcono | Commercial SEER-rated Split Heat Pumps, Size Range: 55 - 65 kBTU/h, SEER = 18 (HSPF = 9.7), EIR = 0.209, Fan W/CFM = 0.27, two-speed fan, with Econo | DEER2020 | D20v1 | 2021-02-25 15:50 | NE-HVAC-airHP-Split-55to65kBtuh-18p0seer-9p7hspf-wPreEcono | DEER | Standard | None |  |  | None |  | 0 |  | 0 | Com | Any | HVAC | HeatCool | dxHP_equip | spltSEER | dxHP-Com-Split-55to65kBTUh-SEER-18.0 | HVAC-airHP | Com SEER-Rated Split HP, 18-65 kBTU/h; old: SEER = 10 (HSPF = 7.1), one-speed fan, w/Econo; ex: SEER = 13 (HSPF = 8.2), one-speed fan, w/Econo; recent: SEER = 14 (HSPF = 8.2), two-speed fan, w/Econo | Commercial SEER-rated Split Heat Pumps, Size Range: 55 - 65 kBTU/h, SEER = 14 (HSPF = 8.2), EIR = 0.27, Fan W/CFM = 0.29, two-speed fan, with Econo | Commercial SEER-rated Split Heat Pumps, Size Range: 55 - 65 kBTU/h, SEER = 18 (HSPF = 9.7), EIR = 0.209, Fan W/CFM = 0.27, two-speed fan, with Econo |  | dxHP-Com-Split-55to65kBTUh-SEER-14.0 | dxHP-Com-Split-55to65kBTUh-SEER-18.0 | Available |  | 0 | 0 |  | ErRobNc | dxHP-Com-Split-55to65kBTUh-SEER-14.0 | HVAC-airHP |  | None | 2020-05-28 | [6 empty] | Standard |  | 1 | 1 | 0 | Deemed Ex Ante Team |  |  |  | Delayed per Golden Rod Memo 2019-12-23
2020 | RE-RefgFrz-TM-Ice_Large-Tier2 | Refrigerator-freezers - automatic defrost with top-mounted freezer with an automatic icemaker without through-the-door ice service, Size Range: Large (21 to 23 cu. ft.), 30% less than Code Maximum | DEER2020 | D20 v1 | 2020-11-24 16:30 | Res-Refg-dKWH-Cond | DEER | Scaled | Delta | 159 | 188 | None |  | 0 |  | 1 | Res | Any | AppPlug | Refrig | Ref_Storage | RefrigFrz | RefgFrz-TM-Ice_Large-Tier2 | Appl-ESRefg |  |  |  |  | RefgFrz-TM-Ice_Large-Code | RefgFrz-TM-Ice_Large-Tier2 | Available |  | 0 | 0 |  | RobNc | RefgFrz-TM-Ice_Large-Code | Appl-ESRefg |  | None | 2020-01-01 | [6 empty] | Standard |  | 1 | 1 | 0 | Deemed Ex Ante Team |  |  |  | Updated to indicate claim/filing status
2020 | R-In-LED-Candle(5w)-dWP18 | Residential Indoor General Lighting: LED Lamp replaces pre-existing standard lighting Wattage. Measure includes Code case. Impacts: CFL-based HOU (varies by BldgType) | DEER2020 | D20v1 | 2020-11-24 16:30 | Res-Iltg-SI-dWatt | DEER | Scaled | BaseRatio |  |  | None |  | 0 |  | 1 | Res | Any | Lighting | InGen-ScrewIn | Ltg_Lamp | LED_lamp |  | ILtg-Res-LED-15000hr |  |  |  | LEDratio0461 | LEDratio0461 | LED-Candle(5w) | Available |  | 0 | 0 |  | NrNc |  |  |  | None | 2020-01-01 | 2020-03-18 | [5 empty] | Standard | DEER2020 update for: revised impacts, IEFs and peak demand | 1 | 1 | 0 | Deemed Ex Ante Team |  | DEER2020 update for: revised impacts, IEFs and peak demand |  | Updated to indicate claim/filing status
4098 | C-In-CFLscw(45w)-dWP115 | Commercial Indoor General Lighting: CFL Lamp with integated Ballast replaces pre-existing standard lighting Wattage. Measure includes Code case. Impacts: CFL-based HOU (varies by BldgType) | DEER1314 | Lighting Disposition | 2020-11-24 16:30 | Com-Iltg-dWatt-CFL | NonDEER | Scaled | BaseRatio | 0 | 0 | None |  | 0 |  | 1 | Com | Any | Lighting | InGen-CFL | Ltg_Lamp | CFLint_lamp | CFLscw(45w) | ILtg-CFL-Com | Com indoor non-refl CFL base case, Total Watts = 3.57 x Msr Watts | Com indoor non-refl CFL base case, Total Watts = 3.57 x Msr Watts | CFL Lamp: Any Non-reflector, 45 Watts | CFLratio0357 | CFLratio0357 | CFLscw(45w) | Available |  | 0 | 0 | Disposition: MeasuresList-October312014.xlsx | RobNc |  |  |  | DEER1316-Ltg-Com-CFL | 2013-01-01 | 2017-06-30 | InEA_modVal |  |  |  |  | Standard |  | 1 | 1 | 0 | Deemed Ex Ante Team |  |  |  | Updated to indicate claim/filing status
10120 | Res-Freezer-ARP15-Uncond-PGE | Component of PGE 2015 appliance recycling program: freezer, Unconditioned space with delta rated kWH = 209 | DEER2015 | D16 v1 | 2020-11-24 16:30 | Res-Refg-dKWH-Uncond | DEER | Scaled | Delta | 0 | 496 | None |  | 0 |  | 0 | Res | PGE | AppPlug | Refrig | Ref_Storage | RefrigFrz |  | Appl-RecRef | PGE ARP Freezer in Unconditioned space |  | PGE Freezer recycled |  |  |  | Available | PGE-specific ARP Freezer in Unconditioned space | 0 | 0 |  | ErRul |  | Appl-RecRef |  | None | 2015-06-01 | 2019-12-31 | DEER |  |  |  |  | Component |  | 1 | 1 | 0 | Deemed Ex Ante Team |  |  |  | Updated to indicate claim/filing status
10121 | Res-Freezer-ARP15-Uncond-SCE | Component of SCE 2015 appliance recycling program: freezer, Unconditioned space with delta rated kWH = 187 | DEER2015 | D16 v1 | 2020-11-24 16:30 | Res-Refg-dKWH-Uncond | DEER | Scaled | Delta | 0 | 460 | None |  | 0 |  | 0 | Res | SCE | AppPlug | Refrig | Ref_Storage | RefrigFrz |  | Appl-RecRef | SCE ARP Freezer in Unconditioned space |  | SCE Freezer recycled |  |  |  | Available | SCE-specific ARP Freezer in Unconditioned space | 0 | 0 |  | ErRul |  | Appl-RecRef |  | None | 2015-06-01 | 2019-12-31 | DEER |  |  |  |  | Component |  | 1 | 1 | 0 | Deemed Ex Ante Team |  |  |  | Updated to indicate claim/filing status
4750 | C-Out-Ind-Ext(78w)-dWP60 | Commercial Outdoor General Lighting: Induction Lamp & Ballast replaces HID Lamp & Ballast. Measure includes Code case. Impacts: HOU = 4100; CDF = 0 | DEER1314 | Lighting Disposition | 2020-11-24 16:30 | Com-Oltg-dWatt | NonDEER | Scaled | Delta |  |  | None |  | 0 |  | 1 | Com | Any | Lighting | OutGen | Ltg_Lmp+Blst | Ind_LmpBlst |  | OLtg-HID |  |  |  | HPS-100w-Ext(138w) | HPS-100w-Ext(138w) | Ind-Ext(78w) | Available | WP source e.g.: SCE13LG102r0 | 0 | 0 | Disposition: MeasuresList-May222014.xlsx | RobNc |  | OLtg-HPS |  | None | 2013-01-01 | 2017-12-31 | InEA_same |  |  |  |  | Standard | Measure expired as part of DEER2018 | 1 | 1 | 0 | Deemed Ex Ante Team |  | Measure expired as part of DEER2018 |  | Updated to indicate claim/filing status
1020037 | PR-75840 | 200-799 kW Backup Generator with Circulating Block Heater replacing Properly Sized Thermosiphon Heater (New) | ExAnte2015 | IOU workpaper | 2020-11-24 16:30 | PR-75840 | Deemed | Standard | [5 empty] | 0 |  | 0 | Any | SCE | ProcHeat | PreheatLiqSol | LiquidCirc | CircBlockHtr |  | Motors-pump |  | Properly Sized Thermosiphon Heater, 2 kW or more, no pump | 200-799 kW Backup Generator with Circulating Block Heater, 1.5-3 kW heater with circulating pump (depending on generator size) |  |  |  | Available |  | 0 | 0 | SCE13HC055.0 | ROBNC |  | Motors-pump |  | None | 2015-08-20 | 2019-12-31 | NotReviewed-Disposition |  |  |  |  | Standard |  | 1 | 1 | 0 | Deemed Ex Ante Team |  |  |  | Updated to indicate claim/filing status
1529 | C-Out-LED-A19(EISA-Bin-100w-100LPW)-dWP2p4 | LED A Lamp replaces pre-existing standard lighting Wattage based on EISA bin and LPW | DEER1314 | Disposition | 2020-11-24 16:30 | Com-Oltg-dWatt | NonDEER | Scaled | DeltaWatts | 2.4 | 2.4 | None |  | 0 |  | 0 | Com | Any | Lighting | OutGen | Ltg_Lamp | LED_lamp |  | OLtg-Com-LED-20000hr | LED A19 Basecase, 75% LED, 25% CFL | LED A19 Basecase, 75% LED, 25% CFL | LED Lamp: A19, EISA Bin 100, 100 LPW |  |  |  | Available |  | 0 | 0 | 2018Phase1ScrewInLampDisposition | RobNc |  |  |  |  | 2018-07-01 | 2019-12-31 | NotInEA |  |  |  |  | Standard |  | 1 | 1 | 0 | Deemed Ex Ante Team |  |  |  | Updated to indicate claim/filing status
15 | Res-Freezer-ARP | Appliance Recycling Program: Freezer | DEER2015 | D13 v1.00 | 2020-11-24 16:30 | Res-Freezer-ARP | DEER | CrossMeasWtd | None | 0 | 0 | None | Res-Freezer-ARP | 0 |  | 0 | Res | Any | AppPlug | Refrig | Ref_Storage | RefrigFrz |  | Appl-RecRef | ARP Freezer |  | Freezer recycled |  |  |  | Available | All IOUs combined into one Measure | 0 | 0 |  | ErRul |  | Appl-RecRef |  | ARP1315 | 2013-01-01 | 2019-12-31 | DEER |  |  |  |  | Standard |  | 1 | 1 | 0 | Deemed Ex Ante Team |  |  |  | Updated to indicate claim/filing status
10019 | D03-065-basis | Basis for Efficient Packaged Gas Furnace | DEER2005 | D05 v4.01 | 2020-11-24 16:30 | Com-Furnace-dHIR | NonDEER | Standard | None |  |  | None |  | 0 |  | 0 | Com | Any | HVAC | SpaceHeat | SpaceHtg_eq | GasFurnace | [8 empty] | Available | based on D03-065 | 0 | 0 | [5 empty] | None | 2013-01-01 | 2014-12-31 | DEER |  |  |  |  | Basis |  | 1 | 1 | 0 | Deemed Ex Ante Team |  |  |  | Updated to indicate claim/filing status
723 | RE-Frzr-Up-AutoDef_Large-Tier1 | Upright freezers with automatic defrost without an automatic icemaker, Size Range: Large (>16 cu ft), Energy Star (10% less than Code Maximum) | DEER2017 | D17 v2 | 2020-11-24 16:30 | Res-Frzr-dKWH-Cond | DEER | Scaled | Delta | 50 | 77 | None |  | 0 |  | 1 | Res | Any | AppPlug | Refrig | Ref_Storage | Freezer |  | Appl-ESFrzr |  |  |  |  | Frzr-Up-AutoDef_Large-Code | Frzr-Up-AutoDef_Large-Tier1 | Available |  | 0 | 0 | June 2017 Update | RobNc |  | Appl-ESFrzr |  | DEER1517 | 2015-01-01 | 2019-12-31 | InEA_same |  |  |  |  | Standard |  | 1 | 1 | 0 | Deemed Ex Ante Team |  |  |  | Updated to indicate claim/filing status
724 | RE-Frzr-Up-AutoDef_Large-Tier2 | Upright freezers with automatic defrost without an automatic icemaker, Size Range: Large (>16 cu ft), 30% less than Code Maximum | DEER2017 | D17 v2 | 2020-11-24 16:30 | Res-Frzr-dKWH-Cond | DEER | Scaled | Delta | 151 | 233 | None |  | 0 |  | 1 | Res | Any | AppPlug | Refrig | Ref_Storage | Freezer |  | Appl-ESFrzr |  |  |  |  | Frzr-Up-AutoDef_Large-Code | Frzr-Up-AutoDef_Large-Tier2 | Available |  | 0 | 0 | June 2017 Update | RobNc |  | Appl-ESFrzr |  | DEER1517 | 2015-01-01 | 2019-12-31 | InEA_same |  |  |  |  | Standard |  | 1 | 1 | 0 | Deemed Ex Ante Team |  |  |  | Updated to indicate claim/filing status
2020 | NE-HVAC-airHP-Split-lt55kBtuh-15p0seer-8p7hspf | Commercial SEER-rated Split Heat Pumps, Size Range: 18 - 65 kBTU/h, SEER = 15 (HSPF = 8.7), EIR = 0.232, Fan W/CFM = 0.25, one-speed fan, without Econo | DEER2020 | D20v1 | 2021-02-25 15:50 | NE-HVAC-airHP-Split-lt55kBtuh-15p0seer-8p7hspf | DEER | Standard | None |  |  | None |  | 0 |  | 0 | Com | Any | HVAC | HeatCool | dxHP_equip | spltSEER | dxHP-Com-Split-lt55kBTUh-SEER-15.0 | HVAC-airHP | Com SEER-Rated Split HP, 18-65 kBTU/h; old: SEER = 10 (HSPF = 7.1), one-speed fan, no Econo; ex: SEER = 13 (HSPF = 8.2), one-speed fan, no Econo; recent: SEER = 14 (HSPF = 8.2), one-speed fan, no Econo | Commercial SEER-rated Split Heat Pumps, Size Range: 18 - 55 kBTU/h, SEER = 14 (HSPF = 8.2), EIR = 0.245, Fan W/CFM = 0.29, one-speed fan, without Econo | Commercial SEER-rated Split Heat Pumps, Size Range: 18 - 65 kBTU/h, SEER = 15 (HSPF = 8.7), EIR = 0.232, Fan W/CFM = 0.25, one-speed fan, without Econo |  | dxHP-Com-Split-lt55kBTUh-SEER-14.0 | dxHP-Com-Split-lt55kBTUh-SEER-15.0 | Available |  | 0 | 0 |  | ErRobNc | dxHP-Com-Split-lt55kBTUh-SEER-14.0 | HVAC-airHP |  | None | 2020-05-28 | [6 empty] | Standard |  | 1 | 1 | 0 | Deemed Ex Ante Team |  |  |  | Delayed per Golden Rod Memo 2019-12-23
2020 | RE-RefgFrz-Wtd-Tier1 | Weighted Refrigerator Type, Size Range: Weighted Size, Energy Star (10% less than Code Maximum) | DEER2020 | D20 v1 | 2020-11-24 16:30 | Res-Refg-dKWH-Cond | DEER | Scaled | Delta | 54 | 63.7 | None |  | 0 |  | 1 | Res | Any | AppPlug | Refrig | Ref_Storage | RefrigFrz | RefgFrz-Wtd-Tier1 | Appl-ESRefg |  |  |  |  | RefgFrz-Wtd-Code | RefgFrz-Wtd-Tier1 | Available |  | 0 | 0 |  | RobNc | RefgFrz-Wtd-Code | Appl-ESRefg |  | None | 2020-01-01 | [6 empty] | Standard |  | 1 | 1 | 0 | Deemed Ex Ante Team |  |  |  | Updated to indicate claim/filing status
2020 | NE-HVAC-airHP-Split-lt55kBtuh-16p0seer-9p0hspf | Commercial SEER-rated Split Heat Pumps, Size Range: 18 - 65 kBTU/h, SEER = 16 (HSPF = 9.0), EIR = 0.238, Fan W/CFM = 0.27, two-speed fan, without Econo | DEER2020 | D20v1 | 2021-02-25 15:50 | NE-HVAC-airHP-Split-lt55kBtuh-16p0seer-9p0hspf | DEER | Standard | None |  |  | None |  | 0 |  | 0 | Com | Any | HVAC | HeatCool | dxHP_equip | spltSEER | dxHP-Com-Split-lt55kBTUh-SEER-16.0 | HVAC-airHP | Com SEER-Rated Split HP, 18-65 kBTU/h; old: SEER = 10 (HSPF = 7.1), one-speed fan, no Econo; ex: SEER = 13 (HSPF = 8.2), one-speed fan, no Econo; recent: SEER = 14 (HSPF = 8.2), one-speed fan, no Econo | Commercial SEER-rated Split Heat Pumps, Size Range: 18 - 55 kBTU/h, SEER = 14 (HSPF = 8.2), EIR = 0.245, Fan W/CFM = 0.29, one-speed fan, without Econo | Commercial SEER-rated Split Heat Pumps, Size Range: 18 - 65 kBTU/h, SEER = 16 (HSPF = 9.0), EIR = 0.238, Fan W/CFM = 0.27, two-speed fan, without Econo |  | dxHP-Com-Split-lt55kBTUh-SEER-14.0 | dxHP-Com-Split-lt55kBTUh-SEER-16.0 | Available |  | 0 | 0 |  | ErRobNc | dxHP-Com-Split-lt55kBTUh-SEER-14.0 | HVAC-airHP |  | None | 2020-05-28 | [6 empty] | Standard |  | 1 | 1 | 0 | Deemed Ex Ante Team |  |  |  | Delayed per Golden Rod Memo 2019-12-23
2020 | NE-HVAC-airHP-Split-lt55kBtuh-17p0seer-9p4hspf | Commercial SEER-rated Split Heat Pumps, Size Range: 18 - 65 kBTU/h, SEER = 17 (HSPF = 9.4), EIR = 0.223, Fan W/CFM = 0.27, two-speed fan, without Econo | DEER2020 | D20v1 | 2021-02-25 15:50 | NE-HVAC-airHP-Split-lt55kBtuh-17p0seer-9p4hspf | DEER | Standard | None |  |  | None |  | 0 |  | 0 | Com | Any | HVAC | HeatCool | dxHP_equip | spltSEER | dxHP-Com-Split-lt55kBTUh-SEER-17.0 | HVAC-airHP | Com SEER-Rated Split HP, 18-65 kBTU/h; old: SEER = 10 (HSPF = 7.1), one-speed fan, no Econo; ex: SEER = 13 (HSPF = 8.2), one-speed fan, no Econo; recent: SEER = 14 (HSPF = 8.2), one-speed fan, no Econo | Commercial SEER-rated Split Heat Pumps, Size Range: 18 - 55 kBTU/h, SEER = 14 (HSPF = 8.2), EIR = 0.245, Fan W/CFM = 0.29, one-speed fan, without Econo | Commercial SEER-rated Split Heat Pumps, Size Range: 18 - 65 kBTU/h, SEER = 17 (HSPF = 9.4), EIR = 0.223, Fan W/CFM = 0.27, two-speed fan, without Econo |  | dxHP-Com-Split-lt55kBTUh-SEER-14.0 | dxHP-Com-Split-lt55kBTUh-SEER-17.0 | Available |  | 0 | 0 |  | ErRobNc | dxHP-Com-Split-lt55kBTUh-SEER-14.0 | HVAC-airHP |  | None | 2020-05-28 | [6 empty] | Standard |  | 1 | 1 | 0 | Deemed Ex Ante Team |  |  |  | Delayed per Golden Rod Memo 2019-12-23
2020 | NE-HVAC-airHP-Split-lt55kBtuh-18p0seer-9p7hspf | Commercial SEER-rated Split Heat Pumps, Size Range: 18 - 65 kBTU/h, SEER = 18 (HSPF = 9.7), EIR = 0.209, Fan W/CFM = 0.27, two-speed fan, without Econo | DEER2020 | D20v1 | 2021-02-25 15:50 | NE-HVAC-airHP-Split-lt55kBtuh-18p0seer-9p7hspf | DEER | Standard | None |  |  | None |  | 0 |  | 0 | Com | Any | HVAC | HeatCool | dxHP_equip | spltSEER | dxHP-Com-Split-lt55kBTUh-SEER-18.0 | HVAC-airHP | Com SEER-Rated Split HP, 18-65 kBTU/h; old: SEER = 10 (HSPF = 7.1), one-speed fan, no Econo; ex: SEER = 13 (HSPF = 8.2), one-speed fan, no Econo; recent: SEER = 14 (HSPF = 8.2), one-speed fan, no Econo | Commercial SEER-rated Split Heat Pumps, Size Range: 18 - 55 kBTU/h, SEER = 14 (HSPF = 8.2), EIR = 0.245, Fan W/CFM = 0.29, one-speed fan, without Econo | Commercial SEER-rated Split Heat Pumps, Size Range: 18 - 65 kBTU/h, SEER = 18 (HSPF = 9.7), EIR = 0.209, Fan W/CFM = 0.27, two-speed fan, without Econo |  | dxHP-Com-Split-lt55kBTUh-SEER-14.0 | dxHP-Com-Split-lt55kBTUh-SEER-18.0 | Available |  | 0 | 0 |  | ErRobNc | dxHP-Com-Split-lt55kBTUh-SEER-14.0 | HVAC-airHP |  | None | 2020-05-28 | [6 empty] | Standard |  | 1 | 1 | 0 | Deemed Ex Ante Team |  |  |  | Delayed per Golden Rod Memo 2019-12-23
2023 | NG-WtrHt-Central-Blr-gt150kBtuh-0p90Et | Central Tier 1 (Et=0.90) boiler >150 kBtu/h output capacity upgrade at multi-family central DHW systems | DEER2023 | D23 E+_MFm_Central-Blr | 2022-06-17 19:41 | NG-WtrHt-Central-Blr-gt150kBtuh-0p90Et | Deem-DEER | Standard | None | 0 | 0 | None |  | 0 |  | 1 | Res | Any | SHW | Heating | WaterHtg_eq | Boiler_Et |  | WtrHt-Com | Central boiler, Gas, >150kBtu/h, TE = 78% | Central boiler, Gas, >150kBtu/h, TE = 84% | Central boiler, Gas, >150kBtu/h, Tier 1, TE = 90% | Pre-Central-Blr-TE-Gas-gt150kBtuh-0.78Et | Std-Central-Blr-TE-Gas-gt150kBtuh-0.84Et | Msr-WtrHt-Central-Blr-gt150kBtuh-0p90Et | Available |  | 0 | 0 |  |  |  | WtrHt-Com |  | None | 2023-01-01 | [6 empty] | Standard |  | 1 | 1 | 0 | Deemed Ex Ante Team | 2022-06-17 19:41 | Created using EnergyPlus multi-family central SHW model, Simulated using CZ2022 weather data | Deemed Ex Ante Team
2023 | NG-WtrHt-Central-Blr-gt150kBtuh-0p96Et | Central Tier 2 (Et=0.96) boiler >150 kBtu/h output capacity upgrade at multi-family central DHW systems | DEER2023 | D23 E+_MFm_Central-Blr | 2022-06-17 19:41 | NG-WtrHt-Central-Blr-gt150kBtuh-0p96Et | Deem-DEER | Standard | None | 0 | 0 | None |  | 0 |  | 1 | Res | Any | SHW | Heating | WaterHtg_eq | Boiler_Et |  | WtrHt-Com | Central boiler, Gas, >150kBtu/h, TE = 78% | Central boiler, Gas, >150kBtu/h, TE = 84% | Central boiler, Gas, >150kBtu/h, Tier 2, TE = 96% | Pre-Central-Blr-TE-Gas-gt150kBtuh-0.78Et | Std-Central-Blr-TE-Gas-gt150kBtuh-0.84Et | Msr-WtrHt-Central-Blr-gt150kBtuh-0p96Et | Available |  | 0 | 0 |  |  |  | WtrHt-Com |  |  | 2023-01-01 | [6 empty] | Standard |  | 1 | 1 | 0 | Deemed Ex Ante Team | 2022-06-17 19:41 | Created using EnergyPlus multi-family central SHW model, Simulated using CZ2022 weather data | Deemed Ex Ante Team
2020 | RE-Refg-All_WtdSize-Tier2 | All-refrigerators - automatic defrost (Refrigerator with no separate freezer storage), Size Range: Weighted Size, 30% less than Code Maximum | DEER2020 | D20 v1 | 2020-11-24 16:30 | Res-Refg-dKWH-Cond | DEER | Scaled | Delta | 91 | 107 | None |  | 0 |  | 1 | Res | Any | AppPlug | Refrig | Ref_Storage | RefrigFrz |  | Appl-ESRefg |  |  |  |  | Refg-All_WtdSize-Code | Refg-All_WtdSize-Tier2 | Available |  | 0 | 0 |  | RobNc |  | Appl-ESRefg |  | None | 2020-01-01 | [6 empty] | Standard |  | 1 | 1 | 0 | Deemed Ex Ante Team |  |  |  | Updated to indicate claim/filing status
1733 | R-OutCmn-LED-PAR30-Ext(6w)-dWP8 | Residential Outdoor Common-Area Lighting: LED Lamp replaces pre-existing standard lighting Wattage. Measure includes Code case. Impacts: HOU = 3390; CDF = 0.09 | DEER2017 | Disposition | 2020-11-24 16:30 | Res-Oltg-Cmn-dWatt-CFL | NonDEER | Scaled | BaseRatio | 0 | 0 | None |  | 0 |  | 1 | Res | Any | Lighting | OutCommon | Ltg_Lamp | LED_lamp |  | OLtg-Res-LED-20000hr-Cmn | LED PAR30 Basecase, Total Watts = 2.34 x Msr Watts | LED PAR30 Basecase, Total Watts = 2.34 x Msr Watts | LED Lamp: Exterior PAR30, 6 Watts, non-dimmable | LEDratio0234 | LEDratio0234 | LED-PAR30-Ext(6w) | Available |  | 0 | 0 | DEER2020 Update: 2018Phase1ScrewInLampDisposition | RobNc |  |  |  |  | 2018-07-01 | 2018-12-31 | NotInEA |  |  |  |  | Standard | Measures expire 12/31/2018. HOU revised based on DEER revision for NRes outdoor lighting with motion sensors | 1 | 1 | 0 | Deemed Ex Ante Team |  | Measures expire 12/31/2018. HOU revised based on DEER revision for NRes outdoor lighting with motion sensors |  | Updated to indicate claim/filing status
670 | RE-RefgFrz-SM-TTD_VLarge-Tier2 | Refrigerator-freezers - automatic defrost with side-mounted freezer with through-the-door ice service, Size Range: Very large (over 23 cu. Ft.), 30% less than Code Maximum | DEER2017 | D17 v2 | 2020-11-24 16:30 | Res-Refg-dKWH-Cond | DEER | Scaled | Delta | 215 | 254 | None |  | 0 |  | 1 | Res | Any | AppPlug | Refrig | Ref_Storage | RefrigFrz | RefgFrz-SM-TTD_VLarge-Tier2 | Appl-ESRefg |  |  |  |  | RefgFrz-SM-TTD_VLarge-Code | RefgFrz-SM-TTD_VLarge-Tier2 | Available |  | 0 | 0 | DEER2020 Proposed update | RobNc | RefgFrz-SM-TTD_VLarge-Code | Appl-ESRefg |  | DEER1517 | 2015-01-01 | 2019-12-31 | InEA_modValue |  |  |  |  | Standard | EnergyImpactID corrected from Res-Frzr-dKWH-Cond to Res-Refg-dKWH-Cond | 1 | 1 | 0 | Deemed Ex Ante Team |  | EnergyImpactID corrected from Res-Frzr-dKWH-Cond to Res-Refg-dKWH-Cond |  | Updated to indicate claim/filing status
2020 | C-In-LEDFixt(20w)-dWP39-dWC28 | Commercial Indoor General Lighting: LED Fixture replaces pre-existing standard lighting Wattage. Measure includes Code case. | DEER2020 | D20v1 | 2020-11-24 16:30 | Com-ILtg-SI-dWatt | DEER | Scaled | BaseRatio |  |  | None |  | 0 |  | 1 | Com | Any | Lighting | InGen-ScrewIn | Ltg_Fixture | LED_fixt |  | ILtg-Com-LED-50000hr+16yr |  |  |  | LEDratio0296 | LEDratio0242 | LEDFixt(20w) | Available |  | 0 | 0 |  | ArNrNc |  | LtgFixture-Default |  | None | 2020-01-01 | 2020-03-18 | [5 empty] | Standard | DEER2020 update for: ISP/Title 24 wattage baseline; revised impacts, IEFs and peak demand | 1 | 1 | 0 | Deemed Ex Ante Team |  | DEER2020 update for: ISP/Title 24 wattage baseline; revised impacts, IEFs and peak demand |  | Updated to indicate claim/filing status
4332 | C-In-LED-Glb(3w)-dWP11 | Commercial Indoor General Lighting: LED Lamp replaces pre-existing standard lighting Wattage. Measure includes Code case. Impacts: CFL-based HOU (varies by BldgType) | DEER1314 | Lighting Disposition | 2020-11-24 16:30 | Com-Iltg-dWatt-CFL | NonDEER | Scaled | BaseRatio | 0 | 0 | None |  | 0 |  | 1 | Com | Any | Lighting | InGen-CFL | Ltg_Lamp | LED_lamp |  | ILtg-Com-LED-20000hr | LED Globe greater than or equal to 3 Watts Basecase, Total Watts = 4.94 x Msr Watts | LED Globe greater than or equal to 3 Watts Basecase, Total Watts = 4.94 x Msr Watts | LED Lamp: Glb, 3 Watts, non-dimmable | LEDratio0494 | LEDratio0494 | LED-Glb(3w) | Available | WP source: PGECOLTG164r2 | 0 | 0 | Disposition: MeasuresList-October312014.xlsx | RobNc |  |  |  | DEER1316-Ltg-Com-CFL | 2013-01-01 | 2018-06-30 | InEA_modVal |  | L0336 |  |  | Standard | Revise expiry date to 60/30/2018 Commission Staff direction 2018ScrewInLampSavignsMethods-11Dec2017.pdf | 1 | 1 | 0 | Deemed Ex Ante Team |  | Revise expiry date to 60/30/2018 Commission Staff direction 2018ScrewInLampSavignsMethods-11Dec2017.pdf |  | Updated to indicate claim/filing status
1493 | C-In-LED-PAR38(10w)-dWP16 | Commercial Indoor General Lighting: LED Lamp replaces pre-existing standard lighting Wattage. Measure includes Code case. Impacts: CFL-based HOU (varies by BldgType) | DEER2016 | Disposition | 2020-11-24 16:30 | Com-Iltg-dWatt-CFL_OSbldg | NonDEER | Scaled | BaseRatio |  |  | None |  | 0 |  | 1 | Com | Any | Lighting | InGen-CFL | Ltg_Lamp | LED_lamp |  | ILtg-Com-LED-20000hr | LED PAR38 Basecase, Total Watts = 2.60 x Msr Watts | LED PAR38 Basecase, Total Watts = 2.60 x Msr Watts | LED Lamp: PAR38, 10 Watts, non-dimmable | LEDratio0260 | LEDratio0260 | LED-PAR38(10w) | Available |  |  |  | 2018Phase1ScrewInLampDisposition | RobNc |  |  |  |  | 2018-07-01 | 2019-12-31 | NotInEA |  |  |  |  | Standard | Expires 12/31/2019 due to DEER2020 revised impacts and peak demand definition | 1 | 1 | 0 | Deemed Ex Ante Team |  | Expires 12/31/2019 due to DEER2020 revised impacts and peak demand definition |  | Updated to indicate claim/filing status
4335 | C-In-LED-MR16(12w)-dWP38 | Commercial Indoor General Lighting: LED Lamp replaces pre-existing standard lighting Wattage. Measure includes Code case. Impacts: CFL-based HOU (varies by BldgType) | DEER1314 | Lighting Disposition | 2020-11-24 16:30 | Com-Iltg-dWatt-CFL | NonDEER | Scaled | BaseRatio | 0 | 0 | None |  | 0 |  | 1 | Com | Any | Lighting | InGen-CFL | Ltg_Lamp | LED_lamp |  | ILtg-Com-LED-20000hr | LED MR16 Basecase, Total Watts = 4.24 x Msr Watts | LED MR16 Basecase, Total Watts = 4.24 x Msr Watts | LED Lamp: MR16, 12 Watts, non-dimmable | LEDratio0424 | LEDratio0424 | LED-MR16(12w) | Available | WP source e.g.: SCE13LG106rx | 0 | 0 | Disposition: MeasuresList-October312014.xlsx | RobNc |  |  |  | DEER1316-Ltg-Com-CFL | 2013-01-01 | 2018-06-30 | InEA_modVal | LT-49980 | LD203 |  |  | Standard | Remove expiry date per Commission Staff direction 2018ScrewInLampSavignsMethods-11Dec2017.pdf | 1 | 1 | 0 | Deemed Ex Ante Team |  | Remove expiry date per Commission Staff direction 2018ScrewInLampSavignsMethods-11Dec2017.pdf |  | Updated to indicate claim/filing status
5926 | C-In-LED-MR16(13w)-dWP42 | Commercial Indoor General Lighting: LED Lamp replaces pre-existing standard lighting Wattage. Measure includes Code case. Impacts: CFL-based HOU (varies by BldgType) | DEER1314 | Lighting Disposition | 2020-11-24 16:30 | Com-Iltg-dWatt-CFL | NonDEER | Scaled | BaseRatio | 0 | 0 | None |  | 0 |  | 1 | Com | Any | Lighting | InGen-CFL | Ltg_Lamp | LED_lamp |  | ILtg-Com-LED-20000hr | LED MR16 Basecase, Total Watts = 4.24 x Msr Watts | LED MR16 Basecase, Total Watts = 4.24 x Msr Watts | LED Lamp: MR16, 13 Watts, non-dimmable | LEDratio0424 | LEDratio0424 | LED-MR16(13w) | Available | Needed per QC of SDGE lighting disposition alignment on 6/9/2015 | 0 | 0 | WPSDGENRLG0106 | RobNc |  |  |  | DEER1316-Ltg-Com-CFL | 2013-01-01 | 2018-06-30 | InEA_modVal |  |  |  |  | Standard | Remove expiry date per Commission Staff direction 2018ScrewInLampSavignsMethods-11Dec2017.pdf | 1 | 1 | 0 | Deemed Ex Ante Team |  | Remove expiry date per Commission Staff direction 2018ScrewInLampSavignsMethods-11Dec2017.pdf |  | Updated to indicate claim/filing status
2020 | R-In-LED-PAR30(19w)-dWP25 | Residential Indoor General Lighting: LED Lamp replaces pre-existing standard lighting Wattage. Measure includes Code case. Impacts: CFL-based HOU (varies by BldgType) | DEER2020 | D20v1 | 2020-11-24 16:30 | Res-Iltg-SI-dWatt | DEER | Scaled | BaseRatio |  |  | None |  | 0 |  | 1 | Res | Any | Lighting | InGen-ScrewIn | Ltg_Lamp | LED_lamp |  | ILtg-Res-LED-20000hr |  |  |  | LEDratio0234 | LEDratio0234 | LED-PAR30(19w) | Available |  | 0 | 0 |  | NrNc |  |  |  | None | 2020-01-01 | 2020-03-18 | [5 empty] | Standard | DEER2020 update for: revised impacts, IEFs and peak demand | 1 | 1 | 0 | Deemed Ex Ante Team |  | DEER2020 update for: revised impacts, IEFs and peak demand |  | Updated to indicate claim/filing status
1494 | C-In-LED-PAR38(12w)-dWP19 | Commercial Indoor General Lighting: LED Lamp replaces pre-existing standard lighting Wattage. Measure includes Code case. Impacts: CFL-based HOU (varies by BldgType) | DEER2016 | Disposition | 2020-11-24 16:30 | Com-Iltg-dWatt-CFL_OSbldg | NonDEER | Scaled | BaseRatio |  |  | None |  | 0 |  | 1 | Com | Any | Lighting | InGen-CFL | Ltg_Lamp | LED_lamp |  | ILtg-Com-LED-20000hr | LED PAR38 Basecase, Total Watts = 2.60 x Msr Watts | LED PAR38 Basecase, Total Watts = 2.60 x Msr Watts | LED Lamp: PAR38, 12 Watts, non-dimmable | LEDratio0260 | LEDratio0260 | LED-PAR38(12w) | Available |  |  |  | 2018Phase1ScrewInLampDisposition | RobNc |  |  |  |  | 2018-07-01 | 2019-12-31 | NotInEA |  |  |  |  | Standard | Expires 12/31/2019 due to DEER2020 revised impacts and peak demand definition | 1 | 1 | 0 | Deemed Ex Ante Team |  | Expires 12/31/2019 due to DEER2020 revised impacts and peak demand definition |  | Updated to indicate claim/filing status
1780 | R-OutCmn-LED-PAR30-Ext(12w)-dWP16 | Residential Outdoor Common-Area Lighting: LED Lamp replaces pre-existing standard lighting Wattage. Measure includes Code case. Impacts: HOU = 3390; CDF = 0.09 | DEER2017 | Disposition | 2020-11-24 16:30 | Res-Oltg-Cmn-dWatt-CFL | NonDEER | Scaled | BaseRatio | 0 | 0 | None |  | 0 |  | 1 | Res | Any | Lighting | OutCommon | Ltg_Lamp | LED_lamp |  | OLtg-Res-LED-20000hr-Cmn | LED PAR30 Basecase, Total Watts = 2.34 x Msr Watts | LED PAR30 Basecase, Total Watts = 2.34 x Msr Watts | LED Lamp: Exterior PAR30, 12 Watts, non-dimmable | LEDratio0234 | LEDratio0234 | LED-PAR30-Ext(12w) | Available |  | 0 | 0 | DEER2020 Update: 2018Phase1ScrewInLampDisposition | RobNc |  |  |  |  | 2018-07-01 | 2018-12-31 | NotInEA |  |  |  |  | Standard | Measures expire 12/31/2018. HOU revised based on DEER revision for NRes outdoor lighting with motion sensors | 1 | 1 | 0 | Deemed Ex Ante Team |  | Measures expire 12/31/2018. HOU revised based on DEER revision for NRes outdoor lighting with motion sensors |  | Updated to indicate claim/filing status
1724 | R-OutCmn-LED-A19(EISA-Bin-40w-90LPW)-dWP1p0 | LED A Lamp replaces pre-existing standard lighting Wattage based on EISA bin and LPW | DEER2017 | Disposition | 2020-11-24 16:30 | Res-Oltg-Cmn-dWatt-CFL | NonDEER | Scaled | DeltaWatts | 1 | 1 | None |  | 0 |  | 0 | Res | Any | Lighting | OutCommon | Ltg_Lamp | LED_lamp |  | OLtg-Res-LED-20000hr-Cmn | LED A19 Basecase, 75% LED, 25% CFL | LED A19 Basecase, 75% LED, 25% CFL | LED Lamp: A19, EISA Bin 40, 90 LPW |  |  |  | Available |  | 0 | 0 | DEER2020 Update: 2018Phase1ScrewInLampDisposition | RobNc |  |  |  |  | 2018-07-01 | 2018-12-31 | NotInEA |  |  |  |  | Standard | Measures expire 12/31/2018. HOU revised based on DEER revision for NRes outdoor lighting with motion sensors | 1 | 1 | 0 | Deemed Ex Ante Team |  | Measures expire 12/31/2018. HOU revised based on DEER revision for NRes outdoor lighting with motion sensors |  | Updated to indicate claim/filing status
4342 | C-In-LED-MR16(7w)-dWP22 | Commercial Indoor General Lighting: LED Lamp replaces pre-existing standard lighting Wattage. Measure includes Code case. Impacts: CFL-based HOU (varies by BldgType) | DEER1314 | Lighting Disposition | 2020-11-24 16:30 | Com-Iltg-dWatt-CFL | NonDEER | Scaled | BaseRatio | 0 | 0 | None |  | 0 |  | 1 | Com | Any | Lighting | InGen-CFL | Ltg_Lamp | LED_lamp |  | ILtg-Com-LED-20000hr | LED MR16 Basecase, Total Watts = 4.24 x Msr Watts | LED MR16 Basecase, Total Watts = 4.24 x Msr Watts | LED Lamp: MR16, 7 Watts, non-dimmable | LEDratio0424 | LEDratio0424 | LED-MR16(7w) | Available | WP source e.g.: SCE13LG106r1 | 0 | 0 | Disposition: MeasuresList-October312014.xlsx | RobNc |  |  |  | DEER1316-Ltg-Com-CFL | 2013-01-01 | 2018-06-30 | InEA_modVal | LT-70734 | LD198 |  |  | Standard | Remove expiry date per Commission Staff direction 2018ScrewInLampSavignsMethods-11Dec2017.pdf | 1 | 1 | 0 | Deemed Ex Ante Team |  | Remove expiry date per Commission Staff direction 2018ScrewInLampSavignsMethods-11Dec2017.pdf |  | Updated to indicate claim/filing status
1495 | C-In-LED-PAR38(13w)-dWP21 | Commercial Indoor General Lighting: LED Lamp replaces pre-existing standard lighting Wattage. Measure includes Code case. Impacts: CFL-based HOU (varies by BldgType) | DEER2016 | Disposition | 2020-11-24 16:30 | Com-Iltg-dWatt-CFL_OSbldg | NonDEER | Scaled | BaseRatio |  |  | None |  | 0 |  | 1 | Com | Any | Lighting | InGen-CFL | Ltg_Lamp | LED_lamp |  | ILtg-Com-LED-20000hr | LED PAR38 Basecase, Total Watts = 2.60 x Msr Watts | LED PAR38 Basecase, Total Watts = 2.60 x Msr Watts | LED Lamp: PAR38, 13 Watts, non-dimmable | LEDratio0260 | LEDratio0260 | LED-PAR38(13w) | Available |  |  |  | 2018Phase1ScrewInLampDisposition | RobNc |  |  |  |  | 2018-07-01 | 2019-12-31 | NotInEA |  |  |  |  | Standard | Expires 12/31/2019 due to DEER2020 revised impacts and peak demand definition | 1 | 1 | 0 | Deemed Ex Ante Team |  | Expires 12/31/2019 due to DEER2020 revised impacts and peak demand definition |  | Updated to indicate claim/filing status
1496 | C-In-LED-PAR38(14w)-dWP22 | Commercial Indoor General Lighting: LED Lamp replaces pre-existing standard lighting Wattage. Measure includes Code case. Impacts: CFL-based HOU (varies by BldgType) | DEER2016 | Disposition | 2020-11-24 16:30 | Com-Iltg-dWatt-CFL_OSbldg | NonDEER | Scaled | BaseRatio |  |  | None |  | 0 |  | 1 | Com | Any | Lighting | InGen-CFL | Ltg_Lamp | LED_lamp |  | ILtg-Com-LED-20000hr | LED PAR38 Basecase, Total Watts = 2.60 x Msr Watts | LED PAR38 Basecase, Total Watts = 2.60 x Msr Watts | LED Lamp: PAR38, 14 Watts, non-dimmable | LEDratio0260 | LEDratio0260 | LED-PAR38(14w) | Available |  |  |  | 2018Phase1ScrewInLampDisposition | RobNc |  |  |  |  | 2018-07-01 | 2019-12-31 | NotInEA |  |  |  |  | Standard | Expires 12/31/2019 due to DEER2020 revised impacts and peak demand definition | 1 | 1 | 0 | Deemed Ex Ante Team |  | Expires 12/31/2019 due to DEER2020 revised impacts and peak demand definition |  | Updated to indicate claim/filing status
438 | RE-WtrHt-SmlStrg-HP-lte12kW-50G-2p20EF | Efficient water heater: HP_EF Elec (EF=2.20) replaces Elec water heater | DEER2015 | DEER-WaterHeater-Calculator | 2020-11-24 16:30 | RE-WtrHt-SmlStrg-HP-lte12kW-50G-2p20EF | DEER | Standard | None | 0 | 0 | None |  | 0 |  | 1 | Res | Any | SHW | Heating | WaterHtg_eq | HP_EF |  | WtrHt-Res-Elec | Small Storage 50 gallon Elec water heater, EF varies by vintage |  |  |  | Stor_EF-Elec-050gal-0.945EF | Stor_EF-ElecHP-050gal-2.20EF | Available |  | 0 | 0 |  | ErRobNc |  | WtrHt-Res-Elec |  | None | 2015-04-16 | 2016-12-31 | DEER |  |  |  |  | Standard |  | 1 | 1 | 0 | Deemed Ex Ante Team |  |  |  | Updated to indicate claim/filing status
1500 | C-In-LED-PAR38(18w)-dWP29 | Commercial Indoor General Lighting: LED Lamp replaces pre-existing standard lighting Wattage. Measure includes Code case. Impacts: CFL-based HOU (varies by BldgType) | DEER2016 | Disposition | 2020-11-24 16:30 | Com-Iltg-dWatt-CFL_OSbldg | NonDEER | Scaled | BaseRatio |  |  | None |  | 0 |  | 1 | Com | Any | Lighting | InGen-CFL | Ltg_Lamp | LED_lamp |  | ILtg-Com-LED-20000hr | LED PAR38 Basecase, Total Watts = 2.60 x Msr Watts | LED PAR38 Basecase, Total Watts = 2.60 x Msr Watts | LED Lamp: PAR38, 18 Watts, non-dimmable | LEDratio0260 | LEDratio0260 | LED-PAR38(18w) | Available |  |  |  | 2018Phase1ScrewInLampDisposition | RobNc |  |  |  |  | 2018-07-01 | 2019-12-31 | NotInEA |  |  |  |  | Standard | Expires 12/31/2019 due to DEER2020 revised impacts and peak demand definition | 1 | 1 | 0 | Deemed Ex Ante Team |  | Expires 12/31/2019 due to DEER2020 revised impacts and peak demand definition |  | Updated to indicate claim/filing status
1758 | C-In-LED-A19(EISA-Bin-60w-120LPW)-dWP1p8 | LED A Lamp replaces pre-existing standard lighting Wattage based on EISA bin and LPW | DEER2016 | Disposition | 2020-11-24 16:30 | Com-Iltg-dWatt-CFL_OSbldg | NonDEER | Scaled | DeltaWatts | 1.8 | 1.8 | None |  | 0 |  | 0 | Com | Any | Lighting | InGen-CFL | Ltg_Lamp | LED_lamp |  | ILtg-Com-LED-20000hr | LED A19 Basecase, 75% LED, 25% CFL | LED A19 Basecase, 75% LED, 25% CFL | LED Lamp: A19, EISA Bin 60, 120 LPW |  |  |  | Available |  |  |  | 2018Phase1ScrewInLampDisposition | RobNc |  |  |  |  | 2018-07-01 | 2019-12-31 | NotInEA |  |  |  |  | Standard | Expires 12/31/2019 due to DEER2020 revised impacts and peak demand definition | 1 | 1 | 0 | Deemed Ex Ante Team |  | Expires 12/31/2019 due to DEER2020 revised impacts and peak demand definition |  | Updated to indicate claim/filing status
281 | R-InCmn-LEDFixt-1(26w)-dWP50-dWC36 | Residential Indoor Common Area Lighting: LED Fixture replaces pre-existing standard lighting Wattage. Measure includes Code case. | DEER2017 | Staff Disposition | 2020-11-24 16:30 | Res-Iltg-Cmn-dWatt-CFL | NonDEER | Scaled | BaseRatio | 0 | 0 | None |  | 0 |  | 1 | Res | Any | Lighting | InCommon | Ltg_Fixture | LED_fixt |  | ILtg-Res-LED-50000hr-Cmn | LED A19 Basecase, Total Watts = 2.96 x Msr Watts | LED Fixture Basecase, Total Watts = 2.42 x Msr Watts | LED fixture: Any type of housing Fixture Type, 1100 min lm; Total Watts = 26 | LEDratio0296 | LEDratio0242 | LEDFixt-1(26w) | Available | From LED WRR Disposition July 2016 | 0 | 0 | DEER2020 Update: LED-WRR-WorkpaperDisposition_22Jul2016-Final.docx | ErRobNc |  | LtgFixture-Default |  | None | 2017-01-01 | 2019-12-31 | InEA_modVal | LT-83431 |  |  |  | Standard | Measures expires 12/31/2019 with revision note: Measures expire 12/31/2019. Workpaper required for 1/1/2020 to consider: revises HOU to reflect most recent Title 24 and ISP control practices; DEER 2020 peak demand definition update | 1 | 1 | 0 | Deemed Ex Ante Team |  | Measures expires 12/31/2019 with revision note: Measures expire 12/31/2019. Workpaper required for 1/1/2020 to consider: revises HOU to reflect most recent Title 24 and ISP control practices; DEER 2020 peak demand definition update |  | Updated to indicate claim/filing status
4306 | C-In-LEDFixt(750w)-dWP330 | Commercial Indoor General Lighting: LED Fixture replaces HID Fixture. Measure includes Code case. Impacts: Linear Fluorescent-based HOU (varies by BldgType) | DEER1314 | Lighting Disposition | 2020-11-24 16:30 | Com-Iltg-dWatt-HB | NonDEER | Scaled | Delta |  |  | None |  | 0 |  | 1 | Com | Any | Lighting | InGen-HB | Ltg_Fixture | LED_fixt |  | ILtg-Com-LED-50000hr |  |  |  | HIDFixt-PSMH-1000w(1080w) | HIDFixt-PSMH-1000w(1080w) | LEDFixt(750w) | Available | WP source e.g.: PGECOLTG178r2 | 0 | 0 | Disposition: MeasuresList-May222014.xlsx | RobNc |  | ILtg-MH |  | DEER1316-Ltg-Com-HB | 2013-01-01 | 2018-03-31 | DEER2016 HOU Update |  | LD109 |  |  | Standard |  | 1 | 1 | 0 | Deemed Ex Ante Team |  |  |  | Updated to indicate claim/filing status
266 | R-InCmn-LEDFixt(17w)-dWP33-dWC24 | Residential Indoor Common Area Lighting: LED Fixture replaces pre-existing standard lighting Wattage. Measure includes Code case. | DEER2017 | Staff Disposition | 2020-11-24 16:30 | Res-Iltg-Cmn-dWatt-CFL | NonDEER | Scaled | BaseRatio | 0 | 0 | None |  | 0 |  | 1 | Res | Any | Lighting | InCommon | Ltg_Fixture | LED_fixt |  | ILtg-Res-LED-50000hr-Cmn | LED A19 Basecase, Total Watts = 2.96 x Msr Watts | LED Fixture Basecase, Total Watts = 2.42 x Msr Watts | LED fixture: Any type of housing Fixture Type; Total Watts = 17 | LEDratio0296 | LEDratio0242 | LEDFixt(17w) | Available | From LED WRR Disposition July 2016 | 0 | 0 | DEER2020 Update: LED-WRR-WorkpaperDisposition_22Jul2016-Final.docx | ErRobNc |  | LtgFixture-Default |  | None | 2017-01-01 | 2019-12-31 | InEA_modVal | LT-88901 |  |  |  | Standard | Measures expires 12/31/2019 with revision note: Measures expire 12/31/2019. Workpaper required for 1/1/2020 to consider: revises HOU to reflect most recent Title 24 and ISP control practices; DEER 2020 peak demand definition update | 1 | 1 | 0 | Deemed Ex Ante Team |  | Measures expires 12/31/2019 with revision note: Measures expire 12/31/2019. Workpaper required for 1/1/2020 to consider: revises HOU to reflect most recent Title 24 and ISP control practices; DEER 2020 peak demand definition update |  | Updated to indicate claim/filing status
268 | R-InCmn-LEDFixt(22w)-dWP43-dWC31 | Residential Indoor Common Area Lighting: LED Fixture replaces pre-existing standard lighting Wattage. Measure includes Code case. | DEER2017 | Staff Disposition | 2020-11-24 16:30 | Res-Iltg-Cmn-dWatt-CFL | NonDEER | Scaled | BaseRatio | 0 | 0 | None |  | 0 |  | 1 | Res | Any | Lighting | InCommon | Ltg_Fixture | LED_fixt |  | ILtg-Res-LED-50000hr-Cmn | LED A19 Basecase, Total Watts = 2.96 x Msr Watts | LED Fixture Basecase, Total Watts = 2.42 x Msr Watts | LED fixture: Any type of housing Fixture Type; Total Watts = 22 | LEDratio0296 | LEDratio0242 | LEDFixt(22w) | Available | From LED WRR Disposition July 2016 | 0 | 0 | DEER2020 Update: LED-WRR-WorkpaperDisposition_22Jul2016-Final.docx | ErRobNc |  | LtgFixture-Default |  | None | 2017-01-01 | 2019-12-31 | InEA_modVal | LT-68477 |  |  |  | Standard | Measures expires 12/31/2019 with revision note: Measures expire 12/31/2019. Workpaper required for 1/1/2020 to consider: revises HOU to reflect most recent Title 24 and ISP control practices; DEER 2020 peak demand definition update | 1 | 1 | 0 | Deemed Ex Ante Team |  | Measures expires 12/31/2019 with revision note: Measures expire 12/31/2019. Workpaper required for 1/1/2020 to consider: revises HOU to reflect most recent Title 24 and ISP control practices; DEER 2020 peak demand definition update |  | Updated to indicate claim/filing status
1502 | C-In-LED-PAR38(20.1w)-dWP32 | Commercial Indoor General Lighting: LED Lamp replaces pre-existing standard lighting Wattage. Measure includes Code case. Impacts: CFL-based HOU (varies by BldgType) | DEER2016 | Disposition | 2020-11-24 16:30 | Com-Iltg-dWatt-CFL_OSbldg | NonDEER | Scaled | BaseRatio |  |  | None |  | 0 |  | 1 | Com | Any | Lighting | InGen-CFL | Ltg_Lamp | LED_lamp |  | ILtg-Com-LED-20000hr | LED PAR38 Basecase, Total Watts = 2.60 x Msr Watts | LED PAR38 Basecase, Total Watts = 2.60 x Msr Watts | LED Lamp: PAR38, 20.1 Watts, non-dimmable | LEDratio0260 | LEDratio0260 | LED-PAR38(20.1w) | Available |  |  |  | 2018Phase1ScrewInLampDisposition | RobNc |  |  |  |  | 2018-07-01 | 2019-12-31 | NotInEA |  |  |  |  | Standard | Expires 12/31/2019 due to DEER2020 revised impacts and peak demand definition | 1 | 1 | 0 | Deemed Ex Ante Team |  | Expires 12/31/2019 due to DEER2020 revised impacts and peak demand definition |  | Updated to indicate claim/filing status
1503 | C-In-LED-PAR38(20w)-dWP32 | Commercial Indoor General Lighting: LED Lamp replaces pre-existing standard lighting Wattage. Measure includes Code case. Impacts: CFL-based HOU (varies by BldgType) | DEER2016 | Disposition | 2020-11-24 16:30 | Com-Iltg-dWatt-CFL_OSbldg | NonDEER | Scaled | BaseRatio |  |  | None |  | 0 |  | 1 | Com | Any | Lighting | InGen-CFL | Ltg_Lamp | LED_lamp |  | ILtg-Com-LED-20000hr | LED PAR38 Basecase, Total Watts = 2.60 x Msr Watts | LED PAR38 Basecase, Total Watts = 2.60 x Msr Watts | LED Lamp: PAR38, 20 Watts, non-dimmable | LEDratio0260 | LEDratio0260 | LED-PAR38(20w) | Available |  |  |  | 2018Phase1ScrewInLampDisposition | RobNc |  |  |  |  | 2018-07-01 | 2019-12-31 | NotInEA |  |  |  |  | Standard | Expires 12/31/2019 due to DEER2020 revised impacts and peak demand definition | 1 | 1 | 0 | Deemed Ex Ante Team |  | Expires 12/31/2019 due to DEER2020 revised impacts and peak demand definition |  | Updated to indicate claim/filing status
1504 | C-In-LED-PAR38(21w)-dWP34 | Commercial Indoor General Lighting: LED Lamp replaces pre-existing standard lighting Wattage. Measure includes Code case. Impacts: CFL-based HOU (varies by BldgType) | DEER2016 | Disposition | 2020-11-24 16:30 | Com-Iltg-dWatt-CFL_OSbldg | NonDEER | Scaled | BaseRatio |  |  | None |  | 0 |  | 1 | Com | Any | Lighting | InGen-CFL | Ltg_Lamp | LED_lamp |  | ILtg-Com-LED-20000hr | LED PAR38 Basecase, Total Watts = 2.60 x Msr Watts | LED PAR38 Basecase, Total Watts = 2.60 x Msr Watts | LED Lamp: PAR38, 21 Watts, non-dimmable | LEDratio0260 | LEDratio0260 | LED-PAR38(21w) | Available |  |  |  | 2018Phase1ScrewInLampDisposition | RobNc |  |  |  |  | 2018-07-01 | 2019-12-31 | NotInEA |  |  |  |  | Standard | Expires 12/31/2019 due to DEER2020 revised impacts and peak demand definition | 1 | 1 | 0 | Deemed Ex Ante Team |  | Expires 12/31/2019 due to DEER2020 revised impacts and peak demand definition |  | Updated to indicate claim/filing status
1548 | R-InCmn-LED-A19(EISA-Bin-100w-90LPW)-dWP2p0 | LED A Lamp replaces pre-existing standard lighting Wattage based on EISA bin and LPW | DEER2017 | Disposition | 2020-11-24 16:30 | Res-Iltg-Cmn-dWatt-CFL | NonDEER | Scaled | DeltaWatts | 2 | 2 | None |  | 0 |  | 0 | Res | Any | Lighting | InCommon | Ltg_Lamp | LED_lamp |  | ILtg-Res-LED-20000hr-Cmn | LED A19 Basecase, 75% LED, 25% CFL | LED A19 Basecase, 75% LED, 25% CFL | LED Lamp: A19, EISA Bin 100, 90 LPW |  |  |  | Available |  | 0 | 0 | DEER2020 Update: 2018Phase1ScrewInLampDisposition | RobNc |  |  |  | None | 2018-07-01 | 2019-12-31 | NotInEA |  |  |  |  | Standard | Measures expires 12/31/2019 with revision note: Measures expire 12/31/2019. Workpaper required for 1/1/2020 to consider: revises HOU to reflect most recent Title 24 and ISP control practices; DEER 2020 peak demand definition update | 1 | 1 | 0 | Deemed Ex Ante Team |  | Measures expires 12/31/2019 with revision note: Measures expire 12/31/2019. Workpaper required for 1/1/2020 to consider: revises HOU to reflect most recent Title 24 and ISP control practices; DEER 2020 peak demand definition update |  | Updated to indicate claim/filing status
4303 | C-In-LEDFixt(280w)-dwP176 | Commercial Indoor General Lighting: LED Fixture replaces HID fixture. Measure includes Code case. Impacts: Linear Fluorescent-based HOU (varies by BldgType) | DEER1314 | Lighting Disposition | 2020-11-24 16:30 | Com-Iltg-dWatt-HB | NonDEER | Scaled | Delta |  |  | None |  | 0 |  | 1 | Com | Any | Lighting | InGen-HB | Ltg_Fixture | LED_fixt |  | ILtg-Com-LED-50000hr |  |  |  | HIDFixt-PSMH-400w(456w) | HIDFixt-PSMH-400w(456w) | LEDFixt(280w) | Available |  | 0 | 0 | RevisedHighBay.xlsx | RobNc |  | ILtg-HID |  | DEER1316-Ltg-Com-HB | 2013-01-01 | 2018-03-31 | DEER2016 HOU Update |  |  |  |  | Standard |  | 1 | 1 | 0 | Deemed Ex Ante Team |  |  |  | Updated to indicate claim/filing status
284 | R-InCmn-LEDFixt-1(38w)-dWP74-dWC53 | Residential Indoor Common Area Lighting: LED Fixture replaces pre-existing standard lighting Wattage. Measure includes Code case. | DEER2017 | Staff Disposition | 2020-11-24 16:30 | Res-Iltg-Cmn-dWatt-CFL | NonDEER | Scaled | BaseRatio | 0 | 0 | None |  | 0 |  | 1 | Res | Any | Lighting | InCommon | Ltg_Fixture | LED_fixt |  | ILtg-Res-LED-50000hr-Cmn | LED A19 Basecase, Total Watts = 2.96 x Msr Watts | LED Fixture Basecase, Total Watts = 2.42 x Msr Watts | LED fixture: Any type of housing Fixture Type, 1660 min lm; Total Watts = 38 | LEDratio0296 | LEDratio0242 | LEDFixt-1(38w) | Available | From LED WRR Disposition July 2016 | 0 | 0 | DEER2020 Update: LED-WRR-WorkpaperDisposition_22Jul2016-Final.docx | ErRobNc |  | LtgFixture-Default |  | None | 2017-01-01 | 2019-12-31 | InEA_modVal | LT-70411 |  |  |  | Standard | Measures expires 12/31/2019 with revision note: Measures expire 12/31/2019. Workpaper required for 1/1/2020 to consider: revises HOU to reflect most recent Title 24 and ISP control practices; DEER 2020 peak demand definition update | 1 | 1 | 0 | Deemed Ex Ante Team |  | Measures expires 12/31/2019 with revision note: Measures expire 12/31/2019. Workpaper required for 1/1/2020 to consider: revises HOU to reflect most recent Title 24 and ISP control practices; DEER 2020 peak demand definition update |  | Updated to indicate claim/filing status
288 | R-InCmn-LEDFixt-3(18w)-dWP35-dWC25 | Residential Indoor Common Area Lighting: LED Fixture replaces pre-existing standard lighting Wattage. Measure includes Code case. | DEER2017 | Staff Disposition | 2020-11-24 16:30 | Res-Iltg-Cmn-dWatt-CFL | NonDEER | Scaled | BaseRatio | 0 | 0 | None |  | 0 |  | 1 | Res | Any | Lighting | InCommon | Ltg_Fixture | LED_fixt |  | ILtg-Res-LED-50000hr-Cmn | LED A19 Basecase, Total Watts = 2.96 x Msr Watts | LED Fixture Basecase, Total Watts = 2.42 x Msr Watts | LED fixture: Any type of housing Fixture Type; Total Watts = 18 | LEDratio0296 | LEDratio0242 | LEDFixt-3(18w) | Available | From LED WRR Disposition July 2016 | 0 | 0 | DEER2020 Update: LED-WRR-WorkpaperDisposition_22Jul2016-Final.docx | ErRobNc |  | LtgFixture-Default |  | None | 2017-01-01 | 2019-12-31 | InEA_modVal | LT-69343 |  |  |  | Standard | Measures expires 12/31/2019 with revision note: Measures expire 12/31/2019. Workpaper required for 1/1/2020 to consider: revises HOU to reflect most recent Title 24 and ISP control practices; DEER 2020 peak demand definition update | 1 | 1 | 0 | Deemed Ex Ante Team |  | Measures expires 12/31/2019 with revision note: Measures expire 12/31/2019. Workpaper required for 1/1/2020 to consider: revises HOU to reflect most recent Title 24 and ISP control practices; DEER 2020 peak demand definition update |  | Updated to indicate claim/filing status
289 | R-InCmn-LEDFixt-3(19w)-dWP37-dWC26 | Residential Indoor Common Area Lighting: LED Fixture replaces pre-existing standard lighting Wattage. Measure includes Code case. | DEER2017 | Staff Disposition | 2020-11-24 16:30 | Res-Iltg-Cmn-dWatt-CFL | NonDEER | Scaled | BaseRatio | 0 | 0 | None |  | 0 |  | 1 | Res | Any | Lighting | InCommon | Ltg_Fixture | LED_fixt |  | ILtg-Res-LED-50000hr-Cmn | LED A19 Basecase, Total Watts = 2.96 x Msr Watts | LED Fixture Basecase, Total Watts = 2.42 x Msr Watts | LED fixture: Any type of housing Fixture Type; Total Watts = 19 | LEDratio0296 | LEDratio0242 | LEDFixt-3(19w) | Available | From LED WRR Disposition July 2016 | 0 | 0 | DEER2020 Update: LED-WRR-WorkpaperDisposition_22Jul2016-Final.docx | ErRobNc |  | LtgFixture-Default |  | None | 2017-01-01 | 2019-12-31 | InEA_modVal | LT-64738 |  |  |  | Standard | Measures expires 12/31/2019 with revision note: Measures expire 12/31/2019. Workpaper required for 1/1/2020 to consider: revises HOU to reflect most recent Title 24 and ISP control practices; DEER 2020 peak demand definition update | 1 | 1 | 0 | Deemed Ex Ante Team |  | Measures expires 12/31/2019 with revision note: Measures expire 12/31/2019. Workpaper required for 1/1/2020 to consider: revises HOU to reflect most recent Title 24 and ISP control practices; DEER 2020 peak demand definition update |  | Updated to indicate claim/filing status
2020 | C-In-LED-A19(EISA-Bin-100w-120LPW)-dWP3p3 | LED A Lamp replaces pre-existing standard lighting Wattage based on EISA bin and LPW | DEER2020 | D20v1 | 2020-11-24 16:30 | Com-ILtg-SI-dWatt | NonDEER | Scaled | DeltaWatts | 3.3 | 3.3 | None |  | 0 |  | 0 | Com | Any | Lighting | InGen-CFL | Ltg_Lamp | LED_lamp |  | ILtg-Com-LED-10000hr | LED A19 Basecase, 75% LED, 25% CFL | LED A19 Basecase, 75% LED, 25% CFL | LED Lamp: A19, EISA Bin 100, 120 LPW |  |  |  | Available |  | 0 | 0 |  | NrNc |  |  |  | None | 2020-01-01 | 2020-03-18 | [5 empty] | Standard | DEER2020 update for: revised EUL; revised impacts, IEFs and peak demand | 1 | 1 | 0 | Deemed Ex Ante Team |  | DEER2020 update for: revised EUL; revised impacts, IEFs and peak demand |  | Updated to indicate claim/filing status
2020 | R-Out-LED-PAR38-Ext(7w)-dWP11 | Residential Outdoor General Lighting: LED Lamp replaces pre-existing standard lighting Wattage. Measure includes Code case. Impacts: HOU = 1249; CDF = 0 | DEER2020 | D20v1 | 2020-11-24 16:30 | Res-Oltg-dWatt-SI | DEER | Scaled | BaseRatio |  |  | None |  | 0 |  | 1 | Res | Any | Lighting | OutGen | Ltg_Lamp | LED_lamp |  | OLtg-Res-LED-20000hr |  |  |  | LEDratio0260 | LEDratio0260 | LED-PAR38-Ext(7w) | Available |  | 0 | 0 |  | NrNc |  |  |  | None | 2020-01-01 | 2020-03-18 | [5 empty] | Standard | DEER2020 update for: revised impacts, IEFs and peak demand | 1 | 1 | 0 | Deemed Ex Ante Team |  | DEER2020 update for: revised impacts, IEFs and peak demand |  | Updated to indicate claim/filing status
347 | NG-WtrHt-LrgInst-Gas-gt200kBtuh-0p90Et | Large Gas Instantaneous Water Heater, Et = 0.90, Stdby Loss = 0.23%/hr | DEER2014 | D13 v1.0 | 2021-03-25 12:39 | NG-WtrHt-LrgInst-Gas-gt200kBtuh-0p90Et | DEER | Standard | None | 0 | 0 | None |  | 0 |  | 0 | Com | Any | SHW | Heating | WaterHtg_eq | Instant_Et |  | WtrHt-Com | Large Gas Storage Water Heater, Et and Stdby Loss based on vintage | Large Gas Storage Water Heater, Et = 0.80, Stdby Loss = 0.56%/hr | Large Gas Instantaneous Water Heater, Et = 0.90, Stdby Loss = 0.23%/hr |  |  | NG-WtrHt-LrgInst-Gas-gt200kBtuh-0p90Et | Available |  | 0 | 0 |  | ErRobNc |  | WtrHt-Com |  | DEER1314 | 2013-01-01 |  | DEER |  |  |  |  | Standard |  | 1 | 1 | 0 | Deemed Ex Ante Team |  |  |  | Updated to indicate claim/filing status
2020 | RE-Frzr-Up-ManDef_Large-Tier2 | Upright freezers with manual defrost, Size Range: Large (>16 cu ft), 30% less than Code Maximum | DEER2020 | D20 v1 | 2020-11-24 16:30 | Res-Frzr-dKWH-Cond | DEER | Scaled | Delta | 111 | 171 | None |  | 0 |  | 1 | Res | Any | AppPlug | Refrig | Ref_Storage | Freezer |  | Appl-ESFrzr |  |  |  |  | Frzr-Up-ManDef_Large-Code | Frzr-Up-ManDef_Large-Tier2 | Available |  | 0 | 0 |  | RobNc |  | Appl-ESFrzr |  | None | 2020-01-01 | [6 empty] | Standard |  | 1 | 1 | 0 | Deemed Ex Ante Team |  |  |  | Updated to indicate claim/filing status
2021 | Res-DuctSeal-HighToLow-wtd | Residential: Duct Sealing (Total Leakage Reduced from High (40/35%) to Low (15/12%) | DEER2021 | D20v1 | 2021-03-29 20:04 | RB-HV-DuctSeal-HighToLow | DEER | Standard | None |  |  | None |  | 0 |  | 0 | Res | Any | HVAC | VentAirDist | HV_AirDist | DuctLeak |  | HV-DuctSeal | 20% Supply/20% Return Leakage (single and multi-family), 35% Supply Leakage (mobile home) | 6% Supply/6% Return Leakage (single and multi-family), 15% Supply Leakage (mobile home) | 6% Supply/6% Return Leakage (single and multi-family), 15% Supply Leakage (mobile home) |  |  |  | Available |  | 0 | 0 |  | Retro |  | HV-DuctSeal |  | None | 2021-01-01 | [6 empty] | Standard |  | 1 | 1 | 0 | Deemed Ex Ante Team | 2020-11-19 10:40 | Revised duct sealing measure NormUnit to kBTUh for rNCGF for DEER2021. | Deemed Ex Ante Team | Updated to indicate claim/filing status
2021 | Res-DuctSeal-MedToLow-wtd | Residential: Duct Sealing (Total Leakage Reduced from Medium (25/24%) to Low (15/12%) | DEER2021 | D20v1 | 2021-03-29 20:04 | RB-HV-DuctSeal-MedToLow | DEER | Standard | None |  |  | None |  | 0 |  | 0 | Res | Any | HVAC | VentAirDist | HV_AirDist | DuctLeak |  | HV-DuctSeal | 12% Supply/12% Return Leakage (single and multi-family), 25% Supply Leakage (mobile home) | 6% Supply/6% Return Leakage (single and multi-family), 15% Supply Leakage (mobile home) | 6% Supply/6% Return Leakage (single and multi-family), 15% Supply Leakage (mobile home) |  |  |  | Available |  | 0 | 0 |  | Retro |  | HV-DuctSeal |  | None | 2021-01-01 | [6 empty] | Standard |  | 1 | 1 | 0 | Deemed Ex Ante Team | 2020-11-19 10:40 | Revised duct sealing measure NormUnit to kBTUh for rNCGF for DEER2021. | Deemed Ex Ante Team | Updated to indicate claim/filing status
2021 | NG-WtrHt-SmlInst-Gas-lt200kBtuh-lt2G-LW-0p81UEF-40g | Efficient water heater: small low-draw gas instantaneous water heater (UEF = 0.81) replaces standard/code 40-gallon low-draw gas storage water heater (UEF = 0.52) | DEER2021 | DEER-WaterHeater-Calculator v.4.2 | 2022-02-09 11:53 | NG-WtrHt-SmlInst-Gas-lt200kBtuh-lt2G-LW-0p81UEF-40g | Deem-DEER | Standard | None | 0 | 0 | None |  | 0 |  | 1 | Com | Any | SHW | Heating | WaterHtg_eq | Instant_UEF |  | WtrHt-Instant-Com | 40-gallon Gas storage water heater. EF/TE varies by vintage | 40-gallon low-draw gas storage water heater (UEF = 0.52) | small low-draw gas instantaneous water heater (UEF = 0.81) | Varies by vintage | Stor_UEF-Gas-040gal-LW-0.52UEF | Inst_UEF-Gas-lt200kBtuh-LW-0.81UEF | Available |  | 0 | 0 |  |  |  | WtrHt-Instant-Com |  | None | 2021-01-01 | 2022-12-31 | [5 empty] | Standard |  | 1 | 1 | 0 | Deemed Ex Ante Team |  |  |  | Corrected MeasImpactType to 'Deem-DEER' from 'DEER'.
273 | R-InCmn-LEDFixt(31w)-dWP60-dWC44 | Residential Indoor Common Area Lighting: LED Fixture replaces pre-existing standard lighting Wattage. Measure includes Code case. | DEER2017 | Staff Disposition | 2020-11-24 16:30 | Res-Iltg-Cmn-dWatt-CFL | NonDEER | Scaled | BaseRatio | 0 | 0 | None |  | 0 |  | 1 | Res | Any | Lighting | InCommon | Ltg_Fixture | LED_fixt |  | ILtg-Res-LED-50000hr-Cmn | LED A19 Basecase, Total Watts = 2.96 x Msr Watts | LED Fixture Basecase, Total Watts = 2.42 x Msr Watts | LED fixture: Any type of housing Fixture Type; Total Watts = 31 | LEDratio0296 | LEDratio0242 | LEDFixt(31w) | Available | From LED WRR Disposition July 2016 | 0 | 0 | DEER2020 Update: LED-WRR-WorkpaperDisposition_22Jul2016-Final.docx | ErRobNc |  | LtgFixture-Default |  | None | 2017-01-01 | 2019-12-31 | InEA_modVal | LT-58864 |  |  |  | Standard | Measures expires 12/31/2019 with revision note: Measures expire 12/31/2019. Workpaper required for 1/1/2020 to consider: revises HOU to reflect most recent Title 24 and ISP control practices; DEER 2020 peak demand definition update | 1 | 1 | 0 | Deemed Ex Ante Team |  | Measures expires 12/31/2019 with revision note: Measures expire 12/31/2019. Workpaper required for 1/1/2020 to consider: revises HOU to reflect most recent Title 24 and ISP control practices; DEER 2020 peak demand definition update |  | Updated to indicate claim/filing status
1508 | C-In-LED-PAR38(25w)-dWP40 | Commercial Indoor General Lighting: LED Lamp replaces pre-existing standard lighting Wattage. Measure includes Code case. Impacts: CFL-based HOU (varies by BldgType) | DEER2016 | Disposition | 2020-11-24 16:30 | Com-Iltg-dWatt-CFL_OSbldg | NonDEER | Scaled | BaseRatio |  |  | None |  | 0 |  | 1 | Com | Any | Lighting | InGen-CFL | Ltg_Lamp | LED_lamp |  | ILtg-Com-LED-20000hr | LED PAR38 Basecase, Total Watts = 2.60 x Msr Watts | LED PAR38 Basecase, Total Watts = 2.60 x Msr Watts | LED Lamp: PAR38, 25 Watts, non-dimmable | LEDratio0260 | LEDratio0260 | LED-PAR38(25w) | Available |  |  |  | 2018Phase1ScrewInLampDisposition | RobNc |  |  |  |  | 2018-07-01 | 2019-12-31 | NotInEA |  |  |  |  | Standard | Expires 12/31/2019 due to DEER2020 revised impacts and peak demand definition | 1 | 1 | 0 | Deemed Ex Ante Team |  | Expires 12/31/2019 due to DEER2020 revised impacts and peak demand definition |  | Updated to indicate claim/filing status
290 | R-InCmn-LEDFixt-3(21w)-dWP41-dWC29 | Residential Indoor Common Area Lighting: LED Fixture replaces pre-existing standard lighting Wattage. Measure includes Code case. | DEER2017 | Staff Disposition | 2020-11-24 16:30 | Res-Iltg-Cmn-dWatt-CFL | NonDEER | Scaled | BaseRatio | 0 | 0 | None |  | 0 |  | 1 | Res | Any | Lighting | InCommon | Ltg_Fixture | LED_fixt |  | ILtg-Res-LED-50000hr-Cmn | LED A19 Basecase, Total Watts = 2.96 x Msr Watts | LED Fixture Basecase, Total Watts = 2.42 x Msr Watts | LED fixture: Any type of housing Fixture Type; Total Watts = 21 | LEDratio0296 | LEDratio0242 | LEDFixt-3(21w) | Available | From LED WRR Disposition July 2016 | 0 | 0 | DEER2020 Update: LED-WRR-WorkpaperDisposition_22Jul2016-Final.docx | ErRobNc |  | LtgFixture-Default |  | None | 2017-01-01 | 2019-12-31 | InEA_modVal | LT-63670 |  |  |  | Standard | Measures expires 12/31/2019 with revision note: Measures expire 12/31/2019. Workpaper required for 1/1/2020 to consider: revises HOU to reflect most recent Title 24 and ISP control practices; DEER 2020 peak demand definition update | 1 | 1 | 0 | Deemed Ex Ante Team |  | Measures expires 12/31/2019 with revision note: Measures expire 12/31/2019. Workpaper required for 1/1/2020 to consider: revises HOU to reflect most recent Title 24 and ISP control practices; DEER 2020 peak demand definition update |  | Updated to indicate claim/filing status
1425 | C-In-LED-RefR(8w)-dWP34 | Commercial Indoor General Lighting: LED Lamp replaces pre-existing standard lighting Wattage. Measure includes Code case. Impacts: CFL-based HOU (varies by BldgType) | ExAnte2017 | Disposition | 2020-11-24 16:30 | Com-Iltg-dWatt-CFL | NonDEER | Scaled | BaseRatio | 0 | 0 | None |  | 0 |  | 1 | Com | Any | Lighting | InGen-CFL | Ltg_Lamp | LED_lamp |  | ILtg-Com-LED-20000hr | LED R/BR Basecase, Total Watts = 5.24 x Msr Watts | LED R/BR Basecase, Total Watts = 5.24 x Msr Watts | LED Lamp: RefR, 8 Watts, non-dimmable | LEDratio0524 | LEDratio0524 | LED-RefR(8w) | Available |  |  |  | 2017ScrewInLampDisposition | ErRobNc |  |  |  | 2017Dispo-Com-InLtg | 2017-07-01 | 2018-06-30 | InEA_modVal |  |  |  |  | Standard | Revise expiry date to 60/30/2018 Commission Staff direction 2018ScrewInLampSavignsMethods-11Dec2017.pdf | 1 | 1 | 0 | Deemed Ex Ante Team |  | Revise expiry date to 60/30/2018 Commission Staff direction 2018ScrewInLampSavignsMethods-11Dec2017.pdf |  | Updated to indicate claim/filing status
1509 | C-In-LED-PAR38(26w)-dWP42 | Commercial Indoor General Lighting: LED Lamp replaces pre-existing standard lighting Wattage. Measure includes Code case. Impacts: CFL-based HOU (varies by BldgType) | DEER2016 | Disposition | 2020-11-24 16:30 | Com-Iltg-dWatt-CFL_OSbldg | NonDEER | Scaled | BaseRatio |  |  | None |  | 0 |  | 1 | Com | Any | Lighting | InGen-CFL | Ltg_Lamp | LED_lamp |  | ILtg-Com-LED-20000hr | LED PAR38 Basecase, Total Watts = 2.60 x Msr Watts | LED PAR38 Basecase, Total Watts = 2.60 x Msr Watts | LED Lamp: PAR38, 26 Watts, non-dimmable | LEDratio0260 | LEDratio0260 | LED-PAR38(26w) | Available |  |  |  | 2018Phase1ScrewInLampDisposition | RobNc |  |  |  |  | 2018-07-01 | 2019-12-31 | NotInEA |  |  |  |  | Standard | Expires 12/31/2019 due to DEER2020 revised impacts and peak demand definition | 1 | 1 | 0 | Deemed Ex Ante Team |  | Expires 12/31/2019 due to DEER2020 revised impacts and peak demand definition |  | Updated to indicate claim/filing status
1510 | C-In-LED-PAR38(27w)-dWP43 | Commercial Indoor General Lighting: LED Lamp replaces pre-existing standard lighting Wattage. Measure includes Code case. Impacts: CFL-based HOU (varies by BldgType) | DEER2016 | Disposition | 2020-11-24 16:30 | Com-Iltg-dWatt-CFL_OSbldg | NonDEER | Scaled | BaseRatio |  |  | None |  | 0 |  | 1 | Com | Any | Lighting | InGen-CFL | Ltg_Lamp | LED_lamp |  | ILtg-Com-LED-20000hr | LED PAR38 Basecase, Total Watts = 2.60 x Msr Watts | LED PAR38 Basecase, Total Watts = 2.60 x Msr Watts | LED Lamp: PAR38, 27 Watts, non-dimmable | LEDratio0260 | LEDratio0260 | LED-PAR38(27w) | Available |  |  |  | 2018Phase1ScrewInLampDisposition | RobNc |  |  |  |  | 2018-07-01 | 2019-12-31 | NotInEA |  |  |  |  | Standard | Expires 12/31/2019 due to DEER2020 revised impacts and peak demand definition | 1 | 1 | 0 | Deemed Ex Ante Team |  | Expires 12/31/2019 due to DEER2020 revised impacts and peak demand definition |  | Updated to indicate claim/filing status
1511 | C-In-LED-PAR38(7w)-dWP11 | Commercial Indoor General Lighting: LED Lamp replaces pre-existing standard lighting Wattage. Measure includes Code case. Impacts: CFL-based HOU (varies by BldgType) | DEER2016 | Disposition | 2020-11-24 16:30 | Com-Iltg-dWatt-CFL_OSbldg | NonDEER | Scaled | BaseRatio |  |  | None |  | 0 |  | 1 | Com | Any | Lighting | InGen-CFL | Ltg_Lamp | LED_lamp |  | ILtg-Com-LED-20000hr | LED PAR38 Basecase, Total Watts = 2.60 x Msr Watts | LED PAR38 Basecase, Total Watts = 2.60 x Msr Watts | LED Lamp: PAR38, 7 Watts, non-dimmable | LEDratio0260 | LEDratio0260 | LED-PAR38(7w) | Available |  |  |  | 2018Phase1ScrewInLampDisposition | RobNc |  |  |  |  | 2018-07-01 | 2019-12-31 | NotInEA |  |  |  |  | Standard | Expires 12/31/2019 due to DEER2020 revised impacts and peak demand definition | 1 | 1 | 0 | Deemed Ex Ante Team |  | Expires 12/31/2019 due to DEER2020 revised impacts and peak demand definition |  | Updated to indicate claim/filing status
1513 | C-In-LED-RefR(10w)-dWP32 | Commercial Indoor General Lighting: LED Lamp replaces pre-existing standard lighting Wattage. Measure includes Code case. Impacts: CFL-based HOU (varies by BldgType) | DEER2016 | Disposition | 2020-11-24 16:30 | Com-Iltg-dWatt-CFL_OSbldg | NonDEER | Scaled | BaseRatio |  |  | None |  | 0 |  | 1 | Com | Any | Lighting | InGen-CFL | Ltg_Lamp | LED_lamp |  | ILtg-Com-LED-20000hr | LED R/BR Basecase, Total Watts = 4.17 x Msr Watts | LED R/BR Basecase, Total Watts = 4.17 x Msr Watts | LED Lamp: RefR, 10 Watts, non-dimmable | LEDratio0417 | LEDratio0417 | LED-RefR(10w) | Available |  |  |  | 2018Phase1ScrewInLampDisposition | RobNc |  |  |  |  | 2018-07-01 | 2019-12-31 | NotInEA |  |  |  |  | Standard | Expires 12/31/2019 due to DEER2020 revised impacts and peak demand definition | 1 | 1 | 0 | Deemed Ex Ante Team |  | Expires 12/31/2019 due to DEER2020 revised impacts and peak demand definition |  | Updated to indicate claim/filing status
4056 | C-In-CFLfixt-96w(96w)-dWP242 | Commercial Indoor General Lighting: CFL Fixture replaces pre-existing standard lighting Wattage. Measure includes Code case. Impacts: CFL-based HOU (varies by BldgType) | DEER1314 | Lighting Disposition | 2020-11-24 16:30 | Com-Iltg-dWatt-CFL | NonDEER | Scaled | BaseRatio | 0 | 0 | None |  | 0 |  | 1 | Com | Any | Lighting | InGen-CFL | Ltg_Fixture | CFL_fixt |  | ILtg-CFLfix-Com | CFL fixture based on: Ballast; Total Watts = 3.53 | CFL fixture based on: Ballast; Total Watts = 3.53 | CFL fixture based on: CFLpin(96w); Total Watts = 96 | CFLratio0353 | CFLratio0353 | CFLfixt-96w(96w) | Available |  | 0 | 0 | Disposition: MeasuresList-October312014.xlsx | RobNc |  |  |  | DEER1316-Ltg-Com-CFL | 2013-01-01 | 2018-06-30 | InEA_modVal |  |  |  |  | Standard | Remove expiry date per Commission Staff direction 2018ScrewInLampSavignsMethods-11Dec2017.pdf | 1 | 1 | 0 | Deemed Ex Ante Team |  | Remove expiry date per Commission Staff direction 2018ScrewInLampSavignsMethods-11Dec2017.pdf |  | Updated to indicate claim/filing status
2413 | Com-Lighting-InGen_CFLratio0353_CFLfixt-27W | Commercial Indoor General Lighting: CFL Fixture replaces pre-existing standard lighting Wattage. Measure includes Code case. Impacts: CFL-based HOU (varies by BldgType) | DEER2014 | D13 v1.2 | 2020-11-24 16:30 | Com-Iltg-dWatt-CFL | DEER | Scaled | BaseRatio | 68 | 68 | None |  | 0 |  | 1 | Com | Any | Lighting | InGen-CFL | Ltg_Fixture | CFL_fixt |  | ILtg-CFL-Com | CFL fixture based on: Ballast; Total Watts = 3.53 | CFL fixture based on: Ballast; Total Watts = 3.53 | CFL fixture based on: CFLpin(27w); Total Watts = 27 | CFLratio0353 | CFLratio0353 | CFLfixt-27w(27w) | Available |  | 0 | 0 | DEER Lighting measure | ErRobNc |  | ILtg-Incand-Com |  | DEER1316-Ltg-Com-CFL | 2013-01-01 | 2018-06-30 | InEA_modVal |  |  |  |  | Standard | Remove expiry date per Commission Staff direction 2018ScrewInLampSavignsMethods-11Dec2017.pdf | 1 | 1 | 0 | Deemed Ex Ante Team |  | Remove expiry date per Commission Staff direction 2018ScrewInLampSavignsMethods-11Dec2017.pdf |  | Updated to indicate claim/filing status
1 | R-InCmn-LED-A19(EISA-Bin-60w-100LPW)-dWP1p4 | LED A Lamp replaces pre-existing standard lighting Wattage based on EISA bin and LPW | DEER2017 | Disposition | 2020-11-24 16:30 | Res-Iltg-Cmn-dWatt-CFL | NonDEER | Scaled | DeltaWatts | 1.4 | 1.4 | None |  | 0 |  | 0 | Res | Any | Lighting | InCommon | Ltg_Lamp | LED_lamp |  | ILtg-Res-LED-20000hr-Cmn | LED A19 Basecase, 75% LED, 25% CFL | LED A19 Basecase, 75% LED, 25% CFL | LED Lamp: A19, EISA Bin 60, 100 LPW |  |  |  | Available |  | 0 | 0 | DEER2020 Update: 2018Phase1ScrewInLampDisposition | RobNc |  |  |  | None | 2018-07-01 | 2019-12-31 | NotInEA |  |  |  |  | Standard | Measures expires 12/31/2019 with revision note: Measures expire 12/31/2019. Workpaper required for 1/1/2020 to consider: revises HOU to reflect most recent Title 24 and ISP control practices; DEER 2020 peak demand definition update | 1 | 1 | 0 | Deemed Ex Ante Team |  | Measures expires 12/31/2019 with revision note: Measures expire 12/31/2019. Workpaper required for 1/1/2020 to consider: revises HOU to reflect most recent Title 24 and ISP control practices; DEER 2020 peak demand definition update |  | Updated to indicate claim/filing status
272 | R-InCmn-LEDFixt(30w)-dWP58-dWC42 | Residential Indoor Common Area Lighting: LED Fixture replaces pre-existing standard lighting Wattage. Measure includes Code case. | DEER2017 | Staff Disposition | 2020-11-24 16:30 | Res-Iltg-Cmn-dWatt-CFL | NonDEER | Scaled | BaseRatio | 0 | 0 | None |  | 0 |  | 1 | Res | Any | Lighting | InCommon | Ltg_Fixture | LED_fixt |  | ILtg-Res-LED-50000hr-Cmn | LED A19 Basecase, Total Watts = 2.96 x Msr Watts | LED Fixture Basecase, Total Watts = 2.42 x Msr Watts | LED fixture: Any type of housing Fixture Type; Total Watts = 30 | LEDratio0296 | LEDratio0242 | LEDFixt(30w) | Available | From LED WRR Disposition July 2016 | 0 | 0 | DEER2020 Update: LED-WRR-WorkpaperDisposition_22Jul2016-Final.docx | ErRobNc |  | LtgFixture-Default |  | None | 2017-01-01 | 2019-12-31 | InEA_modVal | LT-66875 |  |  |  | Standard | Measures expires 12/31/2019 with revision note: Measures expire 12/31/2019. Workpaper required for 1/1/2020 to consider: revises HOU to reflect most recent Title 24 and ISP control practices; DEER 2020 peak demand definition update | 1 | 1 | 0 | Deemed Ex Ante Team |  | Measures expires 12/31/2019 with revision note: Measures expire 12/31/2019. Workpaper required for 1/1/2020 to consider: revises HOU to reflect most recent Title 24 and ISP control practices; DEER 2020 peak demand definition update |  | Updated to indicate claim/filing status
1514 | C-In-LED-RefR(11w)-dWP25 | Commercial Indoor General Lighting: LED Lamp replaces pre-existing standard lighting Wattage. Measure includes Code case. Impacts: CFL-based HOU (varies by BldgType) | DEER2016 | Disposition | 2020-11-24 16:30 | Com-Iltg-dWatt-CFL_OSbldg | NonDEER | Scaled | BaseRatio |  |  | None |  | 0 |  | 1 | Com | Any | Lighting | InGen-CFL | Ltg_Lamp | LED_lamp |  | ILtg-Com-LED-20000hr | LED R/BR Basecase, Total Watts = 3.28 x Msr Watts | LED R/BR Basecase, Total Watts = 3.28 x Msr Watts | LED Lamp: RefR, 11 Watts, non-dimmable | LEDratio0328 | LEDratio0328 | LED-RefR(11w) | Available |  |  |  | 2018Phase1ScrewInLampDisposition | RobNc |  |  |  |  | 2018-07-01 | 2019-12-31 | NotInEA |  |  |  |  | Standard | Expires 12/31/2019 due to DEER2020 revised impacts and peak demand definition | 1 | 1 | 0 | Deemed Ex Ante Team |  | Expires 12/31/2019 due to DEER2020 revised impacts and peak demand definition |  | Updated to indicate claim/filing status
4060 | C-In-CFLretrofit-50w+4Blst(233w)-dWP225-dWC132 | Commercial Indoor General Lighting: Pin-based CFL lamp & separate Ballast replaces HID Lamp & Ballast. Measure includes Code case. Impacts: Linear Fluorescent-based HOU (varies by BldgType) | DEER1314 | Lighting Disposition | 2020-11-24 16:30 | Com-Iltg-dWatt-HB | NonDEER | Scaled | Delta |  |  | None |  | 0 |  | 1 | Com | Any | Lighting | InGen-HB | Ltg_Lmp+Blst | CFL_LmpBlst |  | ILtg-CFLfix-Com |  |  |  | MH-400w(458w) | PSMH-320w(365w) | CFLretrofit-50w+4Blst(233w) | Available | Not Used in 2013-2014 Final Lighting Disposition | 0 | 0 | Disposition: MeasuresList-May222014.xlsx | ErRobNc |  | ILtg-MH |  | DEER1316-Ltg-Com-HB | 2013-01-01 | 2018-03-31 | DEER2016 HOU Update |  |  |  |  | Standard |  | 1 | 1 | 0 | Deemed Ex Ante Team |  |  |  | Updated to indicate claim/filing status
4061 | C-In-CFLretrofit-50w+4Blst(233w)-dwP225-dwC167 | Commercial Indoor General Lighting: Pin-based CFL lamp & separate Ballast replaces Metal Halide. Measure includes Code case. Impacts: Linear Fluorescent-based HOU (varies by BldgType) | DEER1314 | Lighting Disposition | 2020-11-24 16:30 | Com-Iltg-dWatt-HB | NonDEER | Scaled | Delta |  |  | None |  | 0 |  | 1 | Com | Any | Lighting | InGen-HB | Ltg_Lmp+Blst | CFL_LmpBlst |  | ILtg-CFLfix-Com |  |  |  | MH-400w(458w) | HIDFixt-PSMH-350w(400w) | CFLretrofit-50w+4Blst(233w) | Available |  | 0 | 0 | RevisedHighBay.xlsx | ErRobNc |  | ILtg-MH |  | DEER1316-Ltg-Com-HB | 2013-01-01 | 2018-03-31 | DEER2016 HOU Update |  | L1014 |  |  | Standard |  | 1 | 1 | 0 | Deemed Ex Ante Team |  |  |  | Updated to indicate claim/filing status
4236 | C-In-Ind(330w)-dwP128-dwC126 | Commercial Indoor General Lighting: Induction Lamp & Ballast replaces Metal Halide. Measure includes Code case. Impacts: Linear Fluorescent-based HOU (varies by BldgType) | DEER1314 | Lighting Disposition | 2020-11-24 16:30 | Com-Iltg-dWatt-HB | NonDEER | Scaled | Delta |  |  | None |  | 0 |  | 1 | Com | Any | Lighting | InGen-HB | Ltg_Lmp+Blst | Ind_LmpBlst |  | ILtg-Induct-Elec |  |  |  | MH-400w(458w) | PSMH-400w(456w) | Ind(330w) | Available |  | 0 | 0 | RevisedHighBay.xlsx | ErRobNc |  | ILtg-MH |  | DEER1316-Ltg-Com-HB | 2013-01-01 | 2018-03-31 | DEER2016 HOU Update |  |  |  |  | Standard |  | 1 | 1 | 0 | Deemed Ex Ante Team |  |  |  | Updated to indicate claim/filing status
4715 | C-Out-CFLfixt-23w-ext(23w)-dWP58 | Commercial Outdoor General Lighting: CFL Fixture replaces pre-existing standard lighting Wattage. Measure includes Code case. Impacts: HOU = 4100; CDF = 0 | DEER1314 | Lighting Disposition | 2020-11-24 16:30 | Com-Oltg-dWatt | NonDEER | Scaled | BaseRatio | 0 | 0 | None |  | 0 |  | 1 | Com | Any | Lighting | OutGen | Ltg_Fixture | CFL_fixt |  | OLtg-CFLfix | CFL fixture based on: Ballast; Total Watts = 3.53 | CFL fixture based on: Ballast; Total Watts = 3.53 | CFL fixture based on: CFLpin-Ext(23w), Exterior Rated; Total Watts = 23 | CFLratio0353 | CFLratio0353 | CFLfixt-23w-ext(23w) | Available |  | 0 | 0 | Disposition: MeasuresList-October312014.xlsx | RobNc |  |  |  | None | 2013-01-01 | 2018-06-30 | InEA_modVal |  | L0231 |  |  | Standard | Remove expiry date per Commission Staff direction 2018ScrewInLampSavignsMethods-11Dec2017.pdf | 1 | 1 | 0 | Deemed Ex Ante Team |  | Remove expiry date per Commission Staff direction 2018ScrewInLampSavignsMethods-11Dec2017.pdf |  | Updated to indicate claim/filing status
4249 | C-In-Ind-70w(77w)-dWP51 | Commercial Indoor General Lighting: Induction Lamp & Ballast replaces HID Lamp & Ballast. Measure includes Code case. Impacts: Linear Fluorescent-based HOU (varies by BldgType) | DEER1314 | Lighting Disposition | 2020-11-24 16:30 | Com-Iltg-dWatt-HB | NonDEER | Scaled | Delta |  |  | None |  | 0 |  | 1 | Com | Any | Lighting | InGen-HB | Ltg_Lmp+Blst | Ind_LmpBlst |  | ILtg-Induct-Elec |  |  |  | MH-100w(128w) | MH-100w(128w) | Ind-70w(77w) | Available | WP source e.g.: PGECOLTG113r4 | 0 | 0 | Disposition: MeasuresList-May222014.xlsx | RobNc |  | ILtg-MH |  | DEER1316-Ltg-Com-HB | 2013-01-01 | 2018-03-31 | DEER2016 HOU Update |  | L1023 |  |  | Standard |  | 1 | 1 | 0 | Deemed Ex Ante Team |  |  |  | Updated to indicate claim/filing status
4239 | C-In-Ind(70w)-dwP58 | Commercial Indoor General Lighting: Induction Lamp & Ballast replaces Metal Halide. Measure includes Code case. Impacts: Linear Fluorescent-based HOU (varies by BldgType) | DEER1314 | Lighting Disposition | 2020-11-24 16:30 | Com-Iltg-dWatt-HB | DEER | Scaled | Delta |  |  | None |  | 0 |  | 1 | Com | Any | Lighting | InGen-HB | Ltg_Lmp+Blst | Ind_LmpBlst |  | ILtg-Induct-Elec |  |  |  | MH-100w(128w) | MH-100w(128w) | Ind(70w) | Available |  | 0 | 0 | RevisedHighBay.xlsx | RobNc |  | ILtg-MH |  | DEER1316-Ltg-Com-HB | 2013-01-01 | 2018-03-31 | DEER2016 HOU Update |  |  |  |  | Standard |  | 1 | 1 | 0 | Deemed Ex Ante Team |  |  |  | Updated to indicate claim/filing status
1515 | C-In-LED-RefR(12w)-dWP27 | Commercial Indoor General Lighting: LED Lamp replaces pre-existing standard lighting Wattage. Measure includes Code case. Impacts: CFL-based HOU (varies by BldgType) | DEER2016 | Disposition | 2020-11-24 16:30 | Com-Iltg-dWatt-CFL_OSbldg | NonDEER | Scaled | BaseRatio |  |  | None |  | 0 |  | 1 | Com | Any | Lighting | InGen-CFL | Ltg_Lamp | LED_lamp |  | ILtg-Com-LED-20000hr | LED R/BR Basecase, Total Watts = 3.28 x Msr Watts | LED R/BR Basecase, Total Watts = 3.28 x Msr Watts | LED Lamp: RefR, 12 Watts, non-dimmable | LEDratio0328 | LEDratio0328 | LED-RefR(12w) | Available |  |  |  | 2018Phase1ScrewInLampDisposition | RobNc |  |  |  |  | 2018-07-01 | 2019-12-31 | NotInEA |  |  |  |  | Standard | Expires 12/31/2019 due to DEER2020 revised impacts and peak demand definition | 1 | 1 | 0 | Deemed Ex Ante Team |  | Expires 12/31/2019 due to DEER2020 revised impacts and peak demand definition |  | Updated to indicate claim/filing status
1516 | C-In-LED-RefR(13w)-dWP30 | Commercial Indoor General Lighting: LED Lamp replaces pre-existing standard lighting Wattage. Measure includes Code case. Impacts: CFL-based HOU (varies by BldgType) | DEER2016 | Disposition | 2020-11-24 16:30 | Com-Iltg-dWatt-CFL_OSbldg | NonDEER | Scaled | BaseRatio |  |  | None |  | 0 |  | 1 | Com | Any | Lighting | InGen-CFL | Ltg_Lamp | LED_lamp |  | ILtg-Com-LED-20000hr | LED R/BR Basecase, Total Watts = 3.28 x Msr Watts | LED R/BR Basecase, Total Watts = 3.28 x Msr Watts | LED Lamp: RefR, 13 Watts, non-dimmable | LEDratio0328 | LEDratio0328 | LED-RefR(13w) | Available |  |  |  | 2018Phase1ScrewInLampDisposition | RobNc |  |  |  |  | 2018-07-01 | 2019-12-31 | NotInEA |  |  |  |  | Standard | Expires 12/31/2019 due to DEER2020 revised impacts and peak demand definition | 1 | 1 | 0 | Deemed Ex Ante Team |  | Expires 12/31/2019 due to DEER2020 revised impacts and peak demand definition |  | Updated to indicate claim/filing status
1517 | C-In-LED-RefR(14w)-dWP28 | Commercial Indoor General Lighting: LED Lamp replaces pre-existing standard lighting Wattage. Measure includes Code case. Impacts: CFL-based HOU (varies by BldgType) | DEER2016 | Disposition | 2020-11-24 16:30 | Com-Iltg-dWatt-CFL_OSbldg | NonDEER | Scaled | BaseRatio |  |  | None |  | 0 |  | 1 | Com | Any | Lighting | InGen-CFL | Ltg_Lamp | LED_lamp |  | ILtg-Com-LED-20000hr | LED R/BR Basecase, Total Watts = 2.97 x Msr Watts | LED R/BR Basecase, Total Watts = 2.97 x Msr Watts | LED Lamp: RefR, 14 Watts, non-dimmable | LEDratio0297 | LEDratio0297 | LED-RefR(14w) | Available |  |  |  | 2018Phase1ScrewInLampDisposition | RobNc |  |  |  |  | 2018-07-01 | 2019-12-31 | NotInEA |  |  |  |  | Standard | Expires 12/31/2019 due to DEER2020 revised impacts and peak demand definition | 1 | 1 | 0 | Deemed Ex Ante Team |  | Expires 12/31/2019 due to DEER2020 revised impacts and peak demand definition |  | Updated to indicate claim/filing status
1518 | C-In-LED-RefR(15w)-dWP30 | Commercial Indoor General Lighting: LED Lamp replaces pre-existing standard lighting Wattage. Measure includes Code case. Impacts: CFL-based HOU (varies by BldgType) | DEER2016 | Disposition | 2020-11-24 16:30 | Com-Iltg-dWatt-CFL_OSbldg | NonDEER | Scaled | BaseRatio |  |  | None |  | 0 |  | 1 | Com | Any | Lighting | InGen-CFL | Ltg_Lamp | LED_lamp |  | ILtg-Com-LED-20000hr | LED R/BR Basecase, Total Watts = 2.97 x Msr Watts | LED R/BR Basecase, Total Watts = 2.97 x Msr Watts | LED Lamp: RefR, 15 Watts, non-dimmable | LEDratio0297 | LEDratio0297 | LED-RefR(15w) | Available |  |  |  | 2018Phase1ScrewInLampDisposition | RobNc |  |  |  |  | 2018-07-01 | 2019-12-31 | NotInEA |  |  |  |  | Standard | Expires 12/31/2019 due to DEER2020 revised impacts and peak demand definition | 1 | 1 | 0 | Deemed Ex Ante Team |  | Expires 12/31/2019 due to DEER2020 revised impacts and peak demand definition |  | Updated to indicate claim/filing status
1519 | C-In-LED-RefR(16w)-dWP32 | Commercial Indoor General Lighting: LED Lamp replaces pre-existing standard lighting Wattage. Measure includes Code case. Impacts: CFL-based HOU (varies by BldgType) | DEER2016 | Disposition | 2020-11-24 16:30 | Com-Iltg-dWatt-CFL_OSbldg | NonDEER | Scaled | BaseRatio |  |  | None |  | 0 |  | 1 | Com | Any | Lighting | InGen-CFL | Ltg_Lamp | LED_lamp |  | ILtg-Com-LED-20000hr | LED R/BR Basecase, Total Watts = 2.97 x Msr Watts | LED R/BR Basecase, Total Watts = 2.97 x Msr Watts | LED Lamp: RefR, 16 Watts, non-dimmable | LEDratio0297 | LEDratio0297 | LED-RefR(16w) | Available |  |  |  | 2018Phase1ScrewInLampDisposition | RobNc |  |  |  |  | 2018-07-01 | 2019-12-31 | NotInEA |  |  |  |  | Standard | Expires 12/31/2019 due to DEER2020 revised impacts and peak demand definition | 1 | 1 | 0 | Deemed Ex Ante Team |  | Expires 12/31/2019 due to DEER2020 revised impacts and peak demand definition |  | Updated to indicate claim/filing status
1520 | C-In-LED-RefR(17w)-dWP33 | Commercial Indoor General Lighting: LED Lamp replaces pre-existing standard lighting Wattage. Measure includes Code case. Impacts: CFL-based HOU (varies by BldgType) | DEER2016 | Disposition | 2020-11-24 16:30 | Com-Iltg-dWatt-CFL_OSbldg | NonDEER | Scaled | BaseRatio |  |  | None |  | 0 |  | 1 | Com | Any | Lighting | InGen-CFL | Ltg_Lamp | LED_lamp |  | ILtg-Com-LED-20000hr | LED R/BR Basecase, Total Watts = 2.97 x Msr Watts | LED R/BR Basecase, Total Watts = 2.97 x Msr Watts | LED Lamp: RefR, 17 Watts, non-dimmable | LEDratio0297 | LEDratio0297 | LED-RefR(17w) | Available |  |  |  | 2018Phase1ScrewInLampDisposition | RobNc |  |  |  |  | 2018-07-01 | 2019-12-31 | NotInEA |  |  |  |  | Standard | Expires 12/31/2019 due to DEER2020 revised impacts and peak demand definition | 1 | 1 | 0 | Deemed Ex Ante Team |  | Expires 12/31/2019 due to DEER2020 revised impacts and peak demand definition |  | Updated to indicate claim/filing status
1521 | C-In-LED-RefR(18w)-dWP35 | Commercial Indoor General Lighting: LED Lamp replaces pre-existing standard lighting Wattage. Measure includes Code case. Impacts: CFL-based HOU (varies by BldgType) | DEER2016 | Disposition | 2020-11-24 16:30 | Com-Iltg-dWatt-CFL_OSbldg | NonDEER | Scaled | BaseRatio |  |  | None |  | 0 |  | 1 | Com | Any | Lighting | InGen-CFL | Ltg_Lamp | LED_lamp |  | ILtg-Com-LED-20000hr | LED R/BR Basecase, Total Watts = 2.97 x Msr Watts | LED R/BR Basecase, Total Watts = 2.97 x Msr Watts | LED Lamp: RefR, 18 Watts, non-dimmable | LEDratio0297 | LEDratio0297 | LED-RefR(18w) | Available |  |  |  | 2018Phase1ScrewInLampDisposition | RobNc |  |  |  |  | 2018-07-01 | 2019-12-31 | NotInEA |  |  |  |  | Standard | Expires 12/31/2019 due to DEER2020 revised impacts and peak demand definition | 1 | 1 | 0 | Deemed Ex Ante Team |  | Expires 12/31/2019 due to DEER2020 revised impacts and peak demand definition |  | Updated to indicate claim/filing status
1522 | C-In-LED-RefR(19w)-dWP37 | Commercial Indoor General Lighting: LED Lamp replaces pre-existing standard lighting Wattage. Measure includes Code case. Impacts: CFL-based HOU (varies by BldgType) | DEER2016 | Disposition | 2020-11-24 16:30 | Com-Iltg-dWatt-CFL_OSbldg | NonDEER | Scaled | BaseRatio |  |  | None |  | 0 |  | 1 | Com | Any | Lighting | InGen-CFL | Ltg_Lamp | LED_lamp |  | ILtg-Com-LED-20000hr | LED R/BR Basecase, Total Watts = 2.97 x Msr Watts | LED R/BR Basecase, Total Watts = 2.97 x Msr Watts | LED Lamp: RefR, 19 Watts, non-dimmable | LEDratio0297 | LEDratio0297 | LED-RefR(19w) | Available |  |  |  | 2018Phase1ScrewInLampDisposition | RobNc |  |  |  |  | 2018-07-01 | 2019-12-31 | NotInEA |  |  |  |  | Standard | Expires 12/31/2019 due to DEER2020 revised impacts and peak demand definition | 1 | 1 | 0 | Deemed Ex Ante Team |  | Expires 12/31/2019 due to DEER2020 revised impacts and peak demand definition |  | Updated to indicate claim/filing status
1523 | C-In-LED-RefR(20w)-dWP39 | Commercial Indoor General Lighting: LED Lamp replaces pre-existing standard lighting Wattage. Measure includes Code case. Impacts: CFL-based HOU (varies by BldgType) | DEER2016 | Disposition | 2020-11-24 16:30 | Com-Iltg-dWatt-CFL_OSbldg | NonDEER | Scaled | BaseRatio |  |  | None |  | 0 |  | 1 | Com | Any | Lighting | InGen-CFL | Ltg_Lamp | LED_lamp |  | ILtg-Com-LED-20000hr | LED R/BR Basecase, Total Watts = 2.97 x Msr Watts | LED R/BR Basecase, Total Watts = 2.97 x Msr Watts | LED Lamp: RefR, 20 Watts, non-dimmable | LEDratio0297 | LEDratio0297 | LED-RefR(20w) | Available |  |  |  | 2018Phase1ScrewInLampDisposition | RobNc |  |  |  |  | 2018-07-01 | 2019-12-31 | NotInEA |  |  |  |  | Standard | Expires 12/31/2019 due to DEER2020 revised impacts and peak demand definition | 1 | 1 | 0 | Deemed Ex Ante Team |  | Expires 12/31/2019 due to DEER2020 revised impacts and peak demand definition |  | Updated to indicate claim/filing status
378 | RG-WtrHt-SmlStrg-Gas-lte75kBtuh-30G-0p65EF | High Efficiency Small Gas Storage Water Heater - 30 Gal , 0.65 EF | DEER2014 | D11 v4.00 | 2020-11-24 16:30 | RG-WtrHt-SmlStrg-Gas-lte75kBtuh-30G-0p65EF | DEER | Standard | None | 0 | 0 | None |  | 0 |  | 0 | Res | Any | SHW | Heating | WaterHtg_eq | Stor_EF |  | WtrHt-Res-Gas | Small Gas Storage Water Heater 30 Gal; EF = 0.57; Recov Eff = 0.76 | Small Gas Storage Water Heater 30 Gal; EF = 0.61; Recov Eff = 0.76 | High Efficiency Small Gas Storage Water Heater - 30 Gal , 0.65 EF |  |  | RG-WtrHt-SmlStrg-Gas-lte75kBtuh-30G-0p65EF | Available |  | 0 | 0 |  | ErRobNc |  | WtrHt-Res-Gas | D08-RG-WtrHt-SmlStrg-Gas-lte75kBtuh-30G-0p65EF | DEER1315-WtrHt | 2013-01-01 | 2016-12-31 | DEER |  |  |  |  | Standard |  | 1 | 1 | 0 | Deemed Ex Ante Team |  |  |  | Updated to indicate claim/filing status
4397 | C-In-LFFixt-T5-46in-54w+El-PS-HLO(117w)-dwP98-dwC91 | Commercial Indoor General Lighting: Linear Fluorescent Fixture replaces HID fixture. Measure includes Code case. Impacts: Linear Fluorescent-based HOU (varies by BldgType) | DEER1314 | Lighting Disposition | 2020-11-24 16:30 | Com-Iltg-dWatt-LF | DEER | Scaled | Delta |  |  | None |  | 0 |  | 1 | Com | Any | Lighting | InGen-HB | Ltg_Fixture | LinFluor_fixt |  | ILtg-T5 |  |  |  | HIDFixt-MH-175w(215w) | HIDFixt-PSMH-175w(208w) | LFFixt-T5-46in-54w+El-PS-HLO(117w) | Available |  | 0 | 0 | RevisedHighBay.xlsx | ErRobNc |  | ILtg-MH |  | DEER1316-Ltg-Com-HB | 2013-01-01 | 2018-03-31 | DEER2015 Uncertain Msr Update | LT-12866 | LT005 |  |  | Standard |  | 1 | 1 | 0 | Deemed Ex Ante Team |  |  |  | Updated to indicate claim/filing status
4402 | C-In-LFFixt-T5-46in-54w+El-PS-HLO-1(234w)-dwP166-dwC131 | Commercial Indoor General Lighting: Linear Fluorescent Fixture replaces HID fixture. Measure includes Code case. Impacts: Linear Fluorescent-based HOU (varies by BldgType) | DEER1314 | Lighting Disposition | 2020-11-24 16:30 | Com-Iltg-dWatt-LF | NonDEER | Scaled | Delta |  |  | None |  | 0 |  | 1 | Com | Any | Lighting | InGen-HB | Ltg_Fixture | LinFluor_fixt |  | ILtg-T5 |  |  |  | HIDFixt-MH-350w(400w) | HIDFixt-PSMH-320w(365w) | LFFixt-T5-46in-54w+El-PS-HLO-1(234w) | Available |  | 0 | 0 | RevisedHighBay.xlsx | ErRobNc |  | ILtg-MH |  | DEER1316-Ltg-Com-HB | 2013-01-01 | 2018-03-31 | DEER2015 Uncertain Msr Update |  |  |  |  | Standard |  | 1 | 1 | 0 | Deemed Ex Ante Team |  |  |  | Updated to indicate claim/filing status
4403 | C-In-LFFixt-T5-46in-54w+El-PS-HLO-1(234w)-dWP170-dWC166 | Commercial Indoor General Lighting: Linear Fluorescent Fixture replaces HID Fixture. Measure includes Code case. Impacts: Linear Fluorescent-based HOU (varies by BldgType) | DEER1314 | Lighting Disposition | 2020-11-24 16:30 | Com-Iltg-dWatt-LF | NonDEER | Scaled | Delta |  |  | None |  | 0 |  | 1 | Com | Any | Lighting | InGen-HB | Ltg_Fixture | LinFluor_fixt |  | ILtg-T5 |  |  |  | HIDFixt-MH-350w(404w) | HIDFixt-PSMH-350w(400w) | LFFixt-T5-46in-54w+El-PS-HLO-1(234w) | Available | Not Used in 2013-2014 Final Lighting Disposition | 0 | 0 | Disposition: MeasuresList-May222014.xlsx | ErRobNc |  | ILtg-MH |  | DEER1316-Ltg-Com-HB | 2013-01-01 | 2018-03-31 | DEER2015 Uncertain Msr Update |  |  |  |  | Standard |  | 1 | 1 | 0 | Deemed Ex Ante Team |  |  |  | Updated to indicate claim/filing status
4404 | C-In-LFFixt-T5-46in-54w+El-PS-HLO-1(234w)-dwP221-dwC131 | Commercial Indoor General Lighting: Linear Fluorescent Fixture replaces Metal Halide. Measure includes Code case. Impacts: Linear Fluorescent-based HOU (varies by BldgType) | DEER1314 | Lighting Disposition | 2020-11-24 16:30 | Com-Iltg-dWatt-LF | NonDEER | Scaled | Delta |  |  | None |  | 0 |  | 1 | Com | Any | Lighting | InGen-HB | Ltg_Fixture | LinFluor_fixt |  | ILtg-T5 |  |  |  | MV-400w(455w) | HIDFixt-PSMH-320w(365w) | LFFixt-T5-46in-54w+El-PS-HLO-1(234w) | Available | Earlier versions of lighting disposition used a different measure fixture (index -2) | 0 | 0 | RevisedHighBay.xlsx | ErRobNc |  | ILtg-HID |  | DEER1316-Ltg-Com-HB | 2013-01-01 | 2018-03-31 | DEER2015 Uncertain Msr Update | LT-10232 |  |  |  | Standard |  | 1 | 1 | 0 | Deemed Ex Ante Team |  |  |  | Updated to indicate claim/filing status
4405 | C-In-LFFixt-T5-46in-54w+El-PS-HLO-1(234w)-dwP224-dwC131 | Commercial Indoor General Lighting: Linear Fluorescent Fixture replaces HID fixture. Measure includes Code case. Impacts: Linear Fluorescent-based HOU (varies by BldgType) | DEER1314 | Lighting Disposition | 2020-11-24 16:30 | Com-Iltg-dWatt-LF | DEER | Scaled | Delta |  |  | None |  | 0 |  | 1 | Com | Any | Lighting | InGen-HB | Ltg_Fixture | LinFluor_fixt |  | ILtg-T5 |  |  |  | HIDFixt-MH-400w(458w) | HIDFixt-PSMH-320w(365w) | LFFixt-T5-46in-54w+El-PS-HLO-1(234w) | Available |  | 0 | 0 | RevisedHighBay.xlsx | ErRobNc |  | ILtg-MH |  | DEER1316-Ltg-Com-HB | 2013-01-01 | 2018-03-31 | DEER2015 Uncertain Msr Update | LT-26100 | LT003 |  |  | Standard |  | 1 | 1 | 0 | Deemed Ex Ante Team |  |  |  | Updated to indicate claim/filing status
2020 | RE-RefgFrz-BM_WtdSize-Tier1 | Refrigerator-freezers - automatic defrost with bottom-mounted freezer without an automatic icemaker, Size Range: Weighted Size, Energy Star (10% less than Code Maximum) | DEER2020 | D20 v1 | 2020-11-24 16:30 | Res-Refg-dKWH-Cond | DEER | Scaled | Delta | 55 | 64.9 | None |  | 0 |  | 1 | Res | Any | AppPlug | Refrig | Ref_Storage | RefrigFrz | RefgFrz-BM_WtdSize-Tier1 | Appl-ESRefg |  |  |  |  | RefgFrz-BM_WtdSize-Code | RefgFrz-BM_WtdSize-Tier1 | Available |  | 0 | 0 |  | RobNc | RefgFrz-BM_WtdSize-Code | Appl-ESRefg |  | None | 2020-01-01 | [6 empty] | Standard |  | 1 | 1 | 0 | Deemed Ex Ante Team |  |  |  | Updated to indicate claim/filing status
2021 | RG-WtrHt-SmlInst-Gas-lt200kBtuh-lt2G-HI-0p95UEF-40g | Efficient water heater: small high-draw gas instantaneous water heater (UEF = 0.95) replaces standard/code 40-gallon high-draw gas storage water heater (UEF = 0.64) | DEER2021 | DEER-WaterHeater-Calculator v.4.2 | 2022-02-09 11:53 | RG-WtrHt-SmlInst-Gas-lt200kBtuh-lt2G-HI-0p95UEF-40g | Deem-DEER | Standard | None | 0 | 0 | None |  | 0 |  | 1 | Res | Any | SHW | Heating | WaterHtg_eq | Instant_UEF |  | WtrHt-Instant-Res | 40-gallon Gas storage water heater. EF/TE varies by vintage | 40-gallon high-draw gas storage water heater (UEF = 0.64) | small high-draw gas instantaneous water heater (UEF = 0.95) | Varies by vintage | Stor_UEF-Gas-040gal-HI-0.64UEF | Inst_UEF-Gas-lt200kBtuh-HI-0.95UEF | Available |  | 0 | 0 |  |  |  | WtrHt-Instant-Res |  | None | 2021-01-01 | 2022-12-31 | [5 empty] | Standard |  | 1 | 1 | 0 | Deemed Ex Ante Team |  |  |  | Corrected MeasImpactType to 'Deem-DEER' from 'DEER'.
1020007 | WPSCGNRWH150309A-Rev00-Msr001 | Outdoor Pool Cover | ExAnte2015 | IOU workpaper | 2020-11-24 16:30 | WPSCGNRWH150309A-Rev00-Msr001 | NonDEER | Standard | None |  |  | None |  | 0 |  | 0 | Com | Any | Recreate | Pool | PoolSpa_eq | PoolCvr |  | OutD-PoolCover |  | Vinyl Pool Cover, R-value 0.1 | Outdoor Pool Cover, R-value 0.5 |  |  |  | Available |  | 0 | 0 | WPSCGNRWH150309A-Rev00 |  |  |  |  | None | 2015-05-01 | 2019-12-31 | NotReviewed-Disposition |  |  |  |  | Standard |  | 1 | 1 | 0 | Deemed Ex Ante Team |  |  |  | Updated to indicate claim/filing status
2020 | Res-GasFurnace-AFUE98 | Efficient Residential Gas Furnace - AFUE 98 | DEER2020 | D20v1 | 2020-11-24 16:30 | Res-GasFurnace-AFUE98 | DEER | Standard | None |  |  | None |  | 0 |  | 0 | Res | Any | HVAC | SpaceHeat | SpaceHtg_eq | GasFurnace |  | HV-EffFurn | Furnace AFUE 80 | Furnace AFUE 80 | Efficient Residential Gas Furnace - AFUE 98 |  |  |  | Available |  | 0 | 0 |  | ErRobNc |  | HV-EffFurn |  | None | 2020-01-01 | [6 empty] | Standard |  | 1 | 1 | 0 | Deemed Ex Ante Team |  |  |  | Updated to indicate claim/filing status
4406 | C-In-LFFixt-T5-46in-54w+El-PS-HLO-1(234w)-dWP224-dWC166 | Commercial Indoor General Lighting: Linear Fluorescent Fixture replaces HID Fixture. Measure includes Code case. Impacts: Linear Fluorescent-based HOU (varies by BldgType) | DEER1314 | Lighting Disposition | 2020-11-24 16:30 | Com-Iltg-dWatt-LF | NonDEER | Scaled | Delta |  |  | None |  | 0 |  | 1 | Com | Any | Lighting | InGen-HB | Ltg_Fixture | LinFluor_fixt |  | ILtg-T5 |  |  |  | HIDFixt-MH-400w(458w) | HIDFixt-PSMH-350w(400w) | LFFixt-T5-46in-54w+El-PS-HLO-1(234w) | Available | Not Used in 2013-2014 Final Lighting Disposition | 0 | 0 | Disposition: MeasuresList-May222014.xlsx | ErRobNc |  | ILtg-MH |  | DEER1316-Ltg-Com-HB | 2013-01-01 | 2018-03-31 | DEER2015 Uncertain Msr Update |  |  |  |  | Standard |  | 1 | 1 | 0 | Deemed Ex Ante Team |  |  |  | Updated to indicate claim/filing status
4408 | C-In-LFFixt-T5-46in-54w+El-PS-HLO-1(351w)-dWP107-dWC105 | Commercial Indoor General Lighting: Linear Fluorescent Fixture replaces HID Fixture. Measure includes Code case. Impacts: Linear Fluorescent-based HOU (varies by BldgType) | DEER1314 | Lighting Disposition | 2020-11-24 16:30 | Com-Iltg-dWatt-LF | DEER | Scaled | Delta |  |  | None |  | 0 |  | 1 | Com | Any | Lighting | InGen-HB | Ltg_Fixture | LinFluor_fixt |  | ILtg-T5 |  |  |  | HIDFixt-MH-400w(458w) | HIDFixt-PSMH-400w(456w) | LFFixt-T5-46in-54w+El-PS-HLO-1(351w) | Available | WP source e.g.: SCE13LG086r0 | 0 | 0 | Disposition: MeasuresList-May222014.xlsx | ErRobNc |  | ILtg-MH |  | DEER1316-Ltg-Com-HB | 2013-01-01 | 2018-03-31 | DEER2015 Uncertain Msr Update | LT-55943 | LT002 |  |  | Standard |  | 1 | 1 | 0 | Deemed Ex Ante Team |  |  |  | Updated to indicate claim/filing status
4409 | C-In-LFFixt-T5-46in-54w+El-PS-HLO-1(351w)-dwP429-dwC105 | Commercial Indoor General Lighting: Linear Fluorescent Fixture replaces HID fixture. Measure includes Code case. Impacts: Linear Fluorescent-based HOU (varies by BldgType) | DEER1314 | Lighting Disposition | 2020-11-24 16:30 | Com-Iltg-dWatt-LF | NonDEER | Scaled | Delta |  |  | None |  | 0 |  | 1 | Com | Any | Lighting | InGen-HB | Ltg_Fixture | LinFluor_fixt |  | ILtg-T5 |  |  |  | HIDFixt-MV-700w(780w) | HIDFixt-PSMH-400w(456w) | LFFixt-T5-46in-54w+El-PS-HLO-1(351w) | Available | Earlier versions of lighting disposition used a different measure fixture (index -2) | 0 | 0 | RevisedHighBay.xlsx | ErRobNc |  | ILtg-HID |  | DEER1316-Ltg-Com-HB | 2013-01-01 | 2018-03-31 | DEER2015 Uncertain Msr Update | LT-39676 |  |  |  | Standard |  | 1 | 1 | 0 | Deemed Ex Ante Team |  |  |  | Updated to indicate claim/filing status
4398 | C-In-LFFixt-T5-46in-54w+El-PS-HLO(585w)-dwP265-dwC233 | Commercial Indoor General Lighting: Linear Fluorescent Fixture replaces HID fixture. Measure includes Code case. Impacts: Linear Fluorescent-based HOU (varies by BldgType) | DEER1314 | Lighting Disposition | 2020-11-24 16:30 | Com-Iltg-dWatt-LF | NonDEER | Scaled | Delta |  |  | None |  | 0 |  | 1 | Com | Any | Lighting | InGen-HB | Ltg_Fixture | LinFluor_fixt |  | ILtg-T5 |  |  |  | HIDFixt-MH-750w(850w) | HIDFixt-PSMH-750w(818w) | LFFixt-T5-46in-54w+El-PS-HLO(585w) | Available |  | 0 | 0 | RevisedHighBay.xlsx | ErRobNc |  | ILtg-MH |  | DEER1316-Ltg-Com-HB | 2013-01-01 | 2018-03-31 | DEER2015 Uncertain Msr Update | LT-92448 |  |  |  | Standard |  | 1 | 1 | 0 | Deemed Ex Ante Team |  |  |  | Updated to indicate claim/filing status
4399 | C-In-LFFixt-T5-46in-54w+El-PS-HLO(585w)-dWP495-dWC233 | Commercial Indoor General Lighting: Linear Fluorescent Fixture replaces HID Fixture. Measure includes Code case. Impacts: Linear Fluorescent-based HOU (varies by BldgType) | DEER1314 | Lighting Disposition | 2020-11-24 16:30 | Com-Iltg-dWatt-LF | DEER | Scaled | Delta |  |  | None |  | 0 |  | 1 | Com | Any | Lighting | InGen-HB | Ltg_Fixture | LinFluor_fixt |  | ILtg-T5 |  |  |  | HIDFixt-MH-1000w(1080w) | HIDFixt-PSMH-750w(818w) | LFFixt-T5-46in-54w+El-PS-HLO(585w) | Available | WP source e.g.: SCE13LG086r0 | 0 | 0 | Disposition: MeasuresList-May222014.xlsx | ErRobNc |  | ILtg-MH |  | DEER1316-Ltg-Com-HB | 2013-01-01 | 2018-03-31 | DEER2015 Uncertain Msr Update |  | LT001 |  |  | Standard |  | 1 | 1 | 0 | Deemed Ex Ante Team |  |  |  | Updated to indicate claim/filing status
1719 | NE-HVAC-RefChg-Inc-High-txv | Small Pkg AC system with TXV, increase refrigerant charge from High under-charge (10 - 50%) to factory specified level | DEER2019 | D17 v2 | 2021-07-19 16:33 | NE-HVAC-RefChg-Inc-High-txv | DEER | Standard | None | 0 | 0 | None |  | 0 |  | 0 | Com | Any | HVAC | SpaceCool | dxAC_equip | pkgSEER |  | HVAC-RefChg | Small Pkg AC with thermal expansion valve (TXV), refrigerant under-charged from 10 - 50% of factory specified level |  | Small Pkg AC with thermal expansion valve (TXV), refrigerant charge at factory specified level |  |  |  | Available |  | 0 | 0 | June 2017 DEER Update | Retro |  | HVAC-RefChg |  | None | 2019-01-01 | 2019-12-31 | [5 empty] | Component | Measure type set to Component so as to not appear in standard measure list | 1 | 1 | 0 | Deemed Ex Ante Team |  | Measure type set to Component so as to not appear in standard measure list |  | Updated to indicate claim/filing status
4400 | C-In-LFFixt-T5-46in-54w+El-PS-HLO(62w)-dWP66 | Commercial Indoor General Lighting: Linear Fluorescent Fixture replaces HID Fixture. Measure includes Code case. Impacts: Linear Fluorescent-based HOU (varies by BldgType) | DEER1314 | Lighting Disposition | 2020-11-24 16:30 | Com-Iltg-dWatt-LF | DEER | Scaled | Delta |  |  | None |  | 0 |  | 1 | Com | Any | Lighting | InGen-HB | Ltg_Fixture | LinFluor_fixt |  | ILtg-T5 |  |  |  | HIDFixt-MH-100w(128w) | HIDFixt-MH-100w(128w) | LFFixt-T5-46in-54w+El-PS-HLO(62w) | Available | WP source e.g.: WPSDGENRLG0044r4 | 0 | 0 | Disposition: MeasuresList-May222014.xlsx | RobNc |  | ILtg-MH |  | DEER1316-Ltg-Com-HB | 2013-01-01 | 2018-03-31 | DEER2015 Uncertain Msr Update | LT-41199 | LT006 |  |  | Standard |  | 1 | 1 | 0 | Deemed Ex Ante Team |  |  |  | Updated to indicate claim/filing status
4699 | C-In-PSMH-175w(208w)-dWP292-dWC0 | Commercial Indoor General Lighting: HID Lamp & Ballast replaces Incandescent Lamp. Measure includes Code case. Impacts: Linear Fluorescent-based HOU (varies by BldgType) | DEER1314 | Lighting Disposition | 2020-11-24 16:30 | Com-Iltg-dWatt-HB | NonDEER | Scaled | Delta |  |  | None |  | 0 |  | 1 | Com | Any | Lighting | InGen-HB | Ltg_Lmp+Blst | HID_LmpBlst |  | ILtg-MH |  |  |  | Incan(500w) | PSMH-175w(208w) | PSMH-175w(208w) | Available | WP source e.g.: SCE13LG087r0 | 0 | 0 | Disposition: MeasuresList-May222014.xlsx | ERrul |  | ILtg-Incand-Com |  | DEER1316-Ltg-Com-HB | 2013-01-01 | 2018-03-31 | DEER2016 HOU Update |  |  |  |  | Standard |  | 1 | 1 | 0 | Deemed Ex Ante Team |  |  |  | Updated to indicate claim/filing status
4700 | C-In-PSMH-175w(208w)-dwP87-dwC0 | Commercial Indoor General Lighting: more efficient HID Lamp & Ballast installed. Measure includes Code case. Impacts: Linear Fluorescent-based HOU (varies by BldgType) | DEER1314 | Lighting Disposition | 2020-11-24 16:30 | Com-Iltg-dWatt-HB | NonDEER | Scaled | Delta |  |  | None |  | 0 |  | 1 | Com | Any | Lighting | InGen-HB | Ltg_Lmp+Blst | HID_LmpBlst |  | ILtg-HID |  |  |  | MH-250w(295w) | PSMH-175w(208w) | PSMH-175w(208w) | Available |  | 0 | 0 | RevisedHighBay.xlsx | ERrul |  | ILtg-MH | Com-Lighting-InGen_MH-295w_PSMH-208w_PSMH-208w | DEER1316-Ltg-Com-HB | 2013-01-01 | 2018-03-31 | DEER2016 HOU Update |  |  |  |  | Standard |  | 1 | 1 | 0 | Deemed Ex Ante Team |  |  |  | Updated to indicate claim/filing status
4701 | C-In-PSMH-175w(208w)-dWP87-dWC24 | Commercial Indoor General Lighting: more efficient HID Lamp & Ballast installed. Measure includes Code case. Impacts: Linear Fluorescent-based HOU (varies by BldgType) | DEER1314 | Lighting Disposition | 2020-11-24 16:30 | Com-Iltg-dWatt-HB | NonDEER | Scaled | Delta |  |  | None |  | 0 |  | 1 | Com | Any | Lighting | InGen-HB | Ltg_Lmp+Blst | HID_LmpBlst |  | ILtg-MH |  |  |  | MH-250w(295w) | PSMH-200w(232w) | PSMH-175w(208w) | Available | Not Used in 2013-2014 Final Lighting Disposition | 0 | 0 | Disposition: MeasuresList-May222014.xlsx | ErRobNc |  | ILtg-MH |  | DEER1316-Ltg-Com-HB | 2013-01-01 | 2018-03-31 | DEER2016 HOU Update |  |  |  |  | Standard |  | 1 | 1 | 0 | Deemed Ex Ante Team |  |  |  | Updated to indicate claim/filing status
4702 | C-In-PSMH-175w-Ext(208w)-dwP87-dwC80 | Commercial Indoor General Lighting: more efficient HID Lamp & Ballast installed. Measure includes Code case. Impacts: Linear Fluorescent-based HOU (varies by BldgType) | DEER1314 | Lighting Disposition | 2020-11-24 16:30 | Com-Iltg-dWatt-HB | NonDEER | Scaled | Delta |  |  | None |  | 0 |  | 1 | Com | Any | Lighting | InGen-HB | Ltg_Lmp+Blst | HID_LmpBlst |  | ILtg-HID |  |  |  | MH-250w(295w) | PSMH-250w(288w) | PSMH-175w-Ext(208w) | Available |  | 0 | 0 | RevisedHighBay.xlsx | ErRobNc |  | ILtg-MH |  | DEER1316-Ltg-Com-HB | 2013-01-01 | 2018-03-31 | DEER2016 HOU Update |  |  |  |  | Standard |  | 1 | 1 | 0 | Deemed Ex Ante Team |  |  |  | Updated to indicate claim/filing status
2020 | RG-WtrHt-SmlStrg-Gas-Ite75kBtuh-30G-MD-0p64UEF | Efficient residential water heater: 30 gallon gas water heater (UEF=0.64) replaces 30 gallon standard gas water heater | DEER2019 | D20 v0 | 2020-11-24 16:30 | RG-WtrHt-SmlStrg-Gas-Ite75kBtuh-30G-MD-0p64UEF | DEER | Standard | None | 0 | 0 | None |  | 0 |  | 0 | Res | Any | SHW | Heating | WaterHtg_eq | Stor_UEF |  | WtrHt-Res-Gas | Small storage Gas water heater: 30 gallon, EF = 0.59 | Small storage Gas water heater: 30 gallon, UEF = 0.60, RE = 0.78, Cap = 31.3BTUh, UA = 6.61 BTU/hr-F, VentW: 0, AuxBTUh: 350, medium draw | Small storage Gas water heater: 30 gallon, UEF = 0.64, RE = 0.77, Cap = 31.3 kBTUh, UA = 3.65 BTU/hr-F, VentW: 0, AuxBTUh: 350, medium draw | Stor_EF-Gas-030gal-0.59EF | Stor_UEF-Gas-030gal-MD-0.60UEF | Stor_UEF-Gas-030gal-MD-0.64UEF | Available |  | 0 | 0 | DEER2019 Proposed Update | ErRobNc |  | WtrHt-Res-Gas |  | None | 2019-01-01 | 2019-12-31 | [5 empty] | Standard |  | 1 | 1 | 0 | Deemed Ex Ante Team |  |  |  | Updated to indicate claim/filing status
1492 | C-In-LED-PAR30(8w)-dWP11 | Commercial Indoor General Lighting: LED Lamp replaces pre-existing standard lighting Wattage. Measure includes Code case. Impacts: CFL-based HOU (varies by BldgType) | DEER2016 | Disposition | 2020-11-24 16:30 | Com-Iltg-dWatt-CFL_OSbldg | NonDEER | Scaled | BaseRatio |  |  | None |  | 0 |  | 1 | Com | Any | Lighting | InGen-CFL | Ltg_Lamp | LED_lamp |  | ILtg-Com-LED-20000hr | LED PAR30 Basecase, Total Watts = 2.34 x Msr Watts | LED PAR30 Basecase, Total Watts = 2.34 x Msr Watts | LED Lamp: PAR30, 8 Watts, non-dimmable | LEDratio0234 | LEDratio0234 | LED-PAR30(8w) | Available |  |  |  | 2018Phase1ScrewInLampDisposition | RobNc |  |  |  |  | 2018-07-01 | 2019-12-31 | NotInEA |  |  |  |  | Standard | Expires 12/31/2019 due to DEER2020 revised impacts and peak demand definition | 1 | 1 | 0 | Deemed Ex Ante Team |  | Expires 12/31/2019 due to DEER2020 revised impacts and peak demand definition |  | Updated to indicate claim/filing status
4125 | C-In-CFLscw-A(30w)-dWP77 | Commercial Indoor General Lighting: CFL Lamp with integated Ballast replaces pre-existing standard lighting Wattage. Measure includes Code case. Impacts: CFL-based HOU (varies by BldgType) | DEER1314 | Lighting Disposition | 2020-11-24 16:30 | Com-Iltg-dWatt-CFL | DEER | Scaled | BaseRatio | 0 | 0 | None |  | 0 |  | 1 | Com | Any | Lighting | InGen-CFL | Ltg_Lamp | CFLint_lamp | CFLscw-A(30w) | ILtg-CFL-Com | Com indoor non-refl CFL base case, Total Watts = 3.57 x Msr Watts | Com indoor non-refl CFL base case, Total Watts = 3.57 x Msr Watts | CFL Lamp: A-lamp, 30 Watts | CFLratio0357 | CFLratio0357 | CFLscw-A(30w) | Available |  | 0 | 0 | Disposition: MeasuresList-October312014.xlsx | RobNc |  |  |  | DEER1316-Ltg-Com-CFL | 2013-01-01 | 2017-06-30 | InEA_modVal |  |  |  |  | Standard |  | 1 | 1 | 0 | Deemed Ex Ante Team |  |  |  | Updated to indicate claim/filing status
4707 | C-In-PSMH-350w(400w)-dWP600-dWC0 | Commercial Indoor General Lighting: HID Lamp & Ballast replaces Incandescent Lamp. Measure includes Code case. Impacts: Linear Fluorescent-based HOU (varies by BldgType) | DEER1314 | Lighting Disposition | 2020-11-24 16:30 | Com-Iltg-dWatt-HB | NonDEER | Scaled | Delta |  |  | None |  | 0 |  | 1 | Com | Any | Lighting | InGen-HB | Ltg_Lmp+Blst | HID_LmpBlst |  | ILtg-MH |  |  |  | Incan(1000w) | PSMH-350w(400w) | PSMH-350w(400w) | Available | WP source e.g.: SCE13LG046r1 | 0 | 0 | Disposition: MeasuresList-May222014.xlsx | ERrul |  | ILtg-Incand-Com | Com-Lighting-InGen_Incan-100w_MH-43w_MH-43w | DEER1316-Ltg-Com-HB | 2013-01-01 | 2018-03-31 | DEER2016 HOU Update |  |  |  |  | Standard |  | 1 | 1 | 0 | Deemed Ex Ante Team |  |  |  | Updated to indicate claim/filing status
2020 | RG-WtrHt-SmlStrg-Gas-Ite75kBtuh-40G-MD-0p64UEF | Efficient residential water heater: 40 gallon gas water heater (UEF=0.64) replaces 40 gallon standard gas water heater | DEER2019 | D20 v0 | 2020-11-24 16:30 | RG-WtrHt-SmlStrg-Gas-Ite75kBtuh-40G-MD-0p64UEF | DEER | Standard | None | 0 | 0 | None |  | 0 |  | 0 | Res | Any | SHW | Heating | WaterHtg_eq | Stor_UEF |  | WtrHt-Res-Gas | Small storage Gas water heater: 40 gallon, EF = 0.60 | Small storage Gas water heater: 40 gallon, UEF = 0.58, RE = 0.77, Cap = 37.5 kBTUh, UA = 7.19 BTU/hr-F, VentW: 0, AuxBTUh: 350, medium draw | Small storage Gas water heater: 40 gallon, UEF = 0.64, RE = 0.77, Cap = 39.3 kBTUh, UA = 3.59 BTU/hr-F, VentW: 0, AuxBTUh: 350, medium draw | Stor_EF-Gas-040gal-0.60EF | Stor_UEF-Gas-040gal-MD-0.58UEF | Stor_UEF-Gas-040gal-MD-0.64UEF | Available |  | 0 | 0 | DEER2019 Proposed Update | ErRobNc |  | WtrHt-Res-Gas |  | None | 2019-01-01 | 2019-12-31 | [5 empty] | Standard |  | 1 | 1 | 0 | Deemed Ex Ante Team |  |  |  | Updated to indicate claim/filing status
5893 | C-In-LED-A19(8w)-dWP15-Exc | Commercial Indoor General Lighting: LED Lamp replaces pre-existing standard lighting Wattage. Measure includes Code case. Impacts: CFL-based HOU (varies by BldgType) |  | Lighting Disposition | 2020-11-24 16:30 | Com-Iltg-dWatt-CFL | NonDEER | Scaled | BaseRatio | 0 | 0 | None |  | 0 |  | 1 | Com | Any | Lighting | InGen-CFL | Ltg_Lamp | LED_lamp |  | ILtg-Com-LED-20000hr | LED A19 Basecase, Total Watts = 2.96 x Msr Watts | LED A19 Basecase, Total Watts = 2.96 x Msr Watts | LED Lamp: A19, 8 Watts, non-dimmable | LEDratio0296 | LEDratio0296 | LED-A19(8w) | Available | Add per SDGE request to use in compliance with 2013-2014 lighting disposition | 0 | 0 | WPSDGENRLG0106 | RobNc |  |  |  | DEER1316-Ltg-Com-CFL | 2013-01-01 | 2019-12-31 | InEA_modNewPK | LT-22929 | LL02 |  |  | Exclude |  | 1 | 1 | 0 | Deemed Ex Ante Team |  |  |  | Updated to indicate claim/filing status
715 | RE-Frzr-Up-ManDef_Large-Tier1 | Upright freezers with manual defrost, Size Range: Large (>16 cu ft), Energy Star (10% less than Code Maximum) | DEER2017 | D17 v2 | 2020-11-24 16:30 | Res-Frzr-dKWH-Cond | DEER | Scaled | Delta | 37 | 57 | None |  | 0 |  | 1 | Res | Any | AppPlug | Refrig | Ref_Storage | Freezer |  | Appl-ESFrzr |  |  |  |  | Frzr-Up-ManDef_Large-Code | Frzr-Up-ManDef_Large-Tier1 | Available |  | 0 | 0 | June 2017 Update | RobNc |  | Appl-ESFrzr |  | DEER1517 | 2015-01-01 | 2019-12-31 | InEA_same |  |  |  |  | Standard |  | 1 | 1 | 0 | Deemed Ex Ante Team |  |  |  | Updated to indicate claim/filing status
716 | RE-Frzr-Up-ManDef_Large-Tier2 | Upright freezers with manual defrost, Size Range: Large (>16 cu ft), 30% less than Code Maximum | DEER2017 | D17 v2 | 2020-11-24 16:30 | Res-Frzr-dKWH-Cond | DEER | Scaled | Delta | 111 | 171 | None |  | 0 |  | 1 | Res | Any | AppPlug | Refrig | Ref_Storage | Freezer |  | Appl-ESFrzr |  |  |  |  | Frzr-Up-ManDef_Large-Code | Frzr-Up-ManDef_Large-Tier2 | Available |  | 0 | 0 | June 2017 Update | RobNc |  | Appl-ESFrzr |  | DEER1517 | 2015-01-01 | 2019-12-31 | InEA_same |  |  |  |  | Standard |  | 1 | 1 | 0 | Deemed Ex Ante Team |  |  |  | Updated to indicate claim/filing status
1719 | NE-HVAC-RefChg-Inc-Low-ntxv | Small Pkg AC system with No TXV, increase refrigerant charge from Low under-charge (4 - 5%) to factory specified level | DEER2019 | D17 v2 | 2021-07-19 16:33 | NE-HVAC-RefChg-Inc-Low-ntxv | DEER | Standard | None | 0 | 0 | None |  | 0 |  | 0 | Com | Any | HVAC | SpaceCool | dxAC_equip | pkgSEER |  | HVAC-RefChg | Small Pkg AC with No thermal expansion valve (TXV), refrigerant under-charged from 4 - 5% of factory specified level |  | Small Pkg AC with No thermal expansion valve (TXV), refrigerant charge at factory specified level |  |  |  | Available |  | 0 | 0 | June 2017 DEER Update | Retro |  | HVAC-RefChg |  | None | 2019-01-01 | 2019-12-31 | [5 empty] | Component | Measure type set to Component so as to not appear in standard measure list | 1 | 1 | 0 | Deemed Ex Ante Team |  | Measure type set to Component so as to not appear in standard measure list |  | Updated to indicate claim/filing status
1719 | NE-HVAC-RefChg-Inc-High-ntxv | Small Pkg AC system with No TXV, increase refrigerant charge from High under-charge (10 - 50%) to factory specified level | DEER2019 | D17 v2 | 2021-07-19 16:33 | NE-HVAC-RefChg-Inc-High-ntxv | DEER | Standard | None | 0 | 0 | None |  | 0 |  | 0 | Com | Any | HVAC | SpaceCool | dxAC_equip | pkgSEER |  | HVAC-RefChg | Small Pkg AC with No thermal expansion valve (TXV), refrigerant under-charged from 10 - 50% of factory specified level |  | Small Pkg AC with No thermal expansion valve (TXV), refrigerant charge at factory specified level |  |  |  | Available |  | 0 | 0 | June 2017 DEER Update | Retro |  | HVAC-RefChg |  | None | 2019-01-01 | 2019-12-31 | [5 empty] | Component | Measure type set to Component so as to not appear in standard measure list | 1 | 1 | 0 | Deemed Ex Ante Team |  | Measure type set to Component so as to not appear in standard measure list |  | Updated to indicate claim/filing status
1719 | NE-HVAC-RefChg-Inc-Low-txv | Small Pkg AC system with TXV, increase refrigerant charge from Low under-charge (4 - 5%) to factory specified level | DEER2019 | D17 v2 | 2021-07-19 16:33 | NE-HVAC-RefChg-Inc-Low-txv | DEER | Standard | None | 0 | 0 | None |  | 0 |  | 0 | Com | Any | HVAC | SpaceCool | dxAC_equip | pkgSEER |  | HVAC-RefChg | Small Pkg AC with thermal expansion valve (TXV), refrigerant under-charged from 4 - 5% of factory specified level |  | Small Pkg AC with thermal expansion valve (TXV), refrigerant charge at factory specified level |  |  |  | Available |  | 0 | 0 | June 2017 DEER Update | Retro |  | HVAC-RefChg |  | None | 2019-01-01 | 2019-12-31 | [5 empty] | Component | Measure type set to Component so as to not appear in standard measure list | 1 | 1 | 0 | Deemed Ex Ante Team |  | Measure type set to Component so as to not appear in standard measure list |  | Updated to indicate claim/filing status
2020 | NE-HVAC-RefChg-Inc-High-ntxv | Small Pkg AC system with No TXV, increase refrigerant charge from High under-charge (10 - 50%) to factory specified level | DEER2020 | D20v2 | 2022-03-16 13:02 | NE-HVAC-RefChg-Inc-High-ntxv | DEER | Standard | None | 0 | 0 | None |  | 0 |  | 0 | Com | Any | HVAC | SpaceCool | dxAC_equip | pkgSEER |  | HVAC-RefChg | Small Pkg AC with No thermal expansion valve (TXV), refrigerant under-charged from 10 - 50% of factory specified level |  | Small Pkg AC with No thermal expansion valve (TXV), refrigerant charge at factory specified level |  |  |  | Available |  | 0 | 0 |  | Retro |  | HVAC-RefChg |  | None | 2020-01-01 | 2022-12-31 | [5 empty] | Component | Measure type set to Component so as to not appear in standard measure list | 1 | 1 | 0 | Deemed Ex Ante Team |  | Measure type set to Component so as to not appear in standard measure list |  | Updated to indicate claim/filing status
2020 | NE-HVAC-RefChg-Inc-High-txv | Small Pkg AC system with TXV, increase refrigerant charge from High under-charge (10 - 50%) to factory specified level | DEER2020 | D20v2 | 2022-03-16 13:02 | NE-HVAC-RefChg-Inc-High-txv | DEER | Standard | None | 0 | 0 | None |  | 0 |  | 0 | Com | Any | HVAC | SpaceCool | dxAC_equip | pkgSEER |  | HVAC-RefChg | Small Pkg AC with thermal expansion valve (TXV), refrigerant under-charged from 10 - 50% of factory specified level |  | Small Pkg AC with thermal expansion valve (TXV), refrigerant charge at factory specified level |  |  |  | Available |  | 0 | 0 |  | Retro |  | HVAC-RefChg |  | None | 2020-01-01 | 2022-12-31 | [5 empty] | Component | Measure type set to Component so as to not appear in standard measure list | 1 | 1 | 0 | Deemed Ex Ante Team |  | Measure type set to Component so as to not appear in standard measure list |  | Updated to indicate claim/filing status
1554 | R-InCmn-LED-A19(EISA-Bin-60w-90LPW)-dWP1p3 | LED A Lamp replaces pre-existing standard lighting Wattage based on EISA bin and LPW | DEER2017 | Disposition | 2020-11-24 16:30 | Res-Iltg-Cmn-dWatt-CFL | NonDEER | Scaled | DeltaWatts | 1.3 | 1.3 | None |  | 0 |  | 0 | Res | Any | Lighting | InCommon | Ltg_Lamp | LED_lamp |  | ILtg-Res-LED-20000hr-Cmn | LED A19 Basecase, 75% LED, 25% CFL | LED A19 Basecase, 75% LED, 25% CFL | LED Lamp: A19, EISA Bin 60, 90 LPW |  |  |  | Available |  | 0 | 0 | DEER2020 Update: 2018Phase1ScrewInLampDisposition | RobNc |  |  |  | None | 2018-07-01 | 2019-12-31 | NotInEA |  |  |  |  | Standard | Measures expires 12/31/2019 with revision note: Measures expire 12/31/2019. Workpaper required for 1/1/2020 to consider: revises HOU to reflect most recent Title 24 and ISP control practices; DEER 2020 peak demand definition update | 1 | 1 | 0 | Deemed Ex Ante Team |  | Measures expires 12/31/2019 with revision note: Measures expire 12/31/2019. Workpaper required for 1/1/2020 to consider: revises HOU to reflect most recent Title 24 and ISP control practices; DEER 2020 peak demand definition update |  | Updated to indicate claim/filing status
4711 | C-In-PSMH-70w(92w)-dwP36 | Commercial Indoor General Lighting: more efficient HID Lamp & Ballast installed. Measure includes Code case. Impacts: Linear Fluorescent-based HOU (varies by BldgType) | DEER1314 | Lighting Disposition | 2020-11-24 16:30 | Com-Iltg-dWatt-HB | NonDEER | Scaled | Delta |  |  | None |  | 0 |  | 1 | Com | Any | Lighting | InGen-HB | Ltg_Lmp+Blst | HID_LmpBlst |  | ILtg-HID |  |  |  | MH-100w(128w) | MH-100w(128w) | PSMH-70w(92w) | Available |  | 0 | 0 | RevisedHighBay.xlsx | RobNc |  | ILtg-MH |  | DEER1316-Ltg-Com-HB | 2013-01-01 | 2018-03-31 | DEER2016 HOU Update |  |  |  |  | Standard |  | 1 | 1 | 0 | Deemed Ex Ante Team |  |  |  | Updated to indicate claim/filing status
2018 | Res-Lighting-InGen_CFLratio0353_CFLfixt-50w | Residential Indoor General Lighting: CFL Fixture replaces pre-existing standard lighting Wattage. Measure includes Code case. Impacts: CFL-based HOU (varies by BldgType) | DEER2017 | D13 v1.0 | 2020-11-24 16:30 | Res-Iltg-dWatt-CFL | DEER | Scaled | BaseRatio | 127 | 127 | None |  | 0 |  | 1 | Res | Any | Lighting | InGen-CFL | Ltg_Fixture | CFL_fixt |  | ILtg-CFL-Res | CFL fixture based on: Ballast; Total Watts = 3.53 | CFL fixture based on: Ballast; Total Watts = 3.53 | CFL fixture based on: CFLpin(50w); Total Watts = 50 | CFLratio0353 | CFLratio0353 | CFLfixt-50w(50w) | Available |  | 0 | 0 | DEER Lighting measure | ErRobNc |  | ILtg-Incand-Res | D08-RE-ILtg-CFL-Tbl-50W-Rpl-Prim | DEER131417 | 2013-01-01 | 2018-06-30 | InEA_modVal |  |  |  |  | Standard | Remove expiry date per Commission Staff direction 2018ScrewInLampSavignsMethods-11Dec2017.pdf | 1 | 1 | 0 | Deemed Ex Ante Team |  | Remove expiry date per Commission Staff direction 2018ScrewInLampSavignsMethods-11Dec2017.pdf |  | Updated to indicate claim/filing status
1249 | R-OutCmn-LED-A19(EISA-Bin-75w-120LPW)-dWP17p6 | LED A Lamp replaces pre-existing standard lighting Wattage based on EISA bin and LPW | ExAnte2017 | Disposition | 2020-11-24 16:30 | Res-Oltg-Cmn-dWatt-CFL | NonDEER | Scaled | DeltaWatts | 17.6 | 17.6 | None |  | 0 |  | 0 | Res | Any | Lighting | OutCommon | Ltg_Lamp | LED_lamp |  | OLtg-Res-LED-20000hr-Cmn | LED A19 Basecase, 0% LED, 75% CFL, 25% Halogen | LED A19 Basecase, 0% LED, 75% CFL, 25% Halogen | LED Lamp: A19, EISA Bin 75, 80 LPW |  |  |  | Available |  |  |  | 2017ScrewInLampDisposition | ErRobNc |  |  |  | 2017Dispo-Res-OutLtg-Cmn | 2017-07-01 | 2018-06-30 | InEA_modVal |  |  |  |  | Standard | Remove expiry date per Commission Staff direction 2018ScrewInLampSavignsMethods-11Dec2017.pdf | 1 | 1 | 0 | Deemed Ex Ante Team |  | Remove expiry date per Commission Staff direction 2018ScrewInLampSavignsMethods-11Dec2017.pdf |  | Updated to indicate claim/filing status
2356 | Com-Lighting-InGen_Incan-1000w_PSMH-400w_PSMH-400w | Commercial Indoor General Lighting: HID Lamp & Ballast replaces Incandescent Lamp. Measure includes Code case. Impacts: Linear Fluorescent-based HOU (varies by BldgType) | DEER2014 | D13 v1.2 | 2020-11-24 16:30 | Com-Iltg-dWatt-LF | DEER | Scaled | Delta | 0 | 600 | None |  | 0 |  | 1 | Com | Any | Lighting | InGen-HB | Ltg_Lmp+Blst | HID_LmpBlst |  | ILtg-MH | Incandescent lamp: 1000W lamp; lm=23740, Rated Life=1500hrs | HID Lamp and Ballast: HID Lamp: Pulse Start Metal Halide , Any shape, 350w, Universal position, 36000 lm, CRI = 62, rated hours = 20000 (1); HID Ballast: Constant Wattage Autotransformer, No dimming capability (1); Total fixture Watts = 400 | HID Lamp and Ballast: HID Lamp: Pulse Start Metal Halide , Any shape, 350w, Universal position, 36000 lm, CRI = 62, rated hours = 20000 (1); HID Ballast: Constant Wattage Autotransformer, No dimming capability (1); Total fixture Watts = 400 | Incan(1000w) | PSMH-350w(400w) | PSMH-350w(400w) | Available |  | 0 | 0 | DEER Lighting measure | ErRul |  | ILtg-Incand-Com | D08-NE-ILtg-Othr-Prim-RplLPD-1kwInc1000w-350wPSMHMgC400w | DEER1316-Ltg-Com-HB | 2013-01-01 | 2018-03-31 | DEER2016 HOU Update |  |  |  |  | Standard |  | 1 | 1 | 0 | Deemed Ex Ante Team |  |  |  | Updated to indicate claim/filing status
2353 | Com-Lighting-InGen_MH-295w_PSMH-288w_PSMH-288w | Commercial Indoor General Lighting: more efficient HID Lamp & Ballast installed. Measure includes Code case. Impacts: Linear Fluorescent-based HOU (varies by BldgType) | DEER2014 | D13 v1.2 | 2020-11-24 16:30 | Com-Iltg-dWatt-LF | DEER | Scaled | Delta | 0 | 7 | None |  | 0 |  | 1 | Com | Any | Lighting | InGen-HB | Ltg_Lmp+Blst | HID_LmpBlst |  | ILtg-MH | HID Lamp and Ballast: HID Lamp: Metal Halide , Any shape, 250w, Universal position, 21640 lm, CRI = 65, rated hours = 10000 (1); HID Ballast: Constant Wattage Autotransformer, No dimming capability (1); Total fixture Watts = 295 | HID Lamp and Ballast: HID Lamp: Pulse Start Metal Halide , Any shape, 250w, Universal position, 23750 lm, CRI = 62, rated hours = 15000 (1); HID Ballast: Constant Wattage Autotransformer, No dimming capability (1); Total fixture Watts = 288 | HID Lamp and Ballast: HID Lamp: Pulse Start Metal Halide , Any shape, 250w, Universal position, 23750 lm, CRI = 62, rated hours = 15000 (1); HID Ballast: Constant Wattage Autotransformer, No dimming capability (1); Total fixture Watts = 288 | MH-250w(295w) | PSMH-250w(288w) | PSMH-250w(288w) | Available |  | 0 | 0 | DEER Lighting measure | ErRul |  | ILtg-MH |  | DEER1316-Ltg-Com-HB | 2013-01-01 | 2018-03-31 | DEER2016 HOU Update |  |  |  |  | Standard |  | 1 | 1 | 0 | Deemed Ex Ante Team |  |  |  | Updated to indicate claim/filing status
2028 | Res-Lighting-InGen_CFLratio0353_CFLfixt-9w | Residential Indoor General Lighting: CFL Fixture replaces pre-existing standard lighting Wattage. Measure includes Code case. Impacts: CFL-based HOU (varies by BldgType) | DEER2017 | D13 v1.0 | 2020-11-24 16:30 | Res-Iltg-dWatt-CFL | DEER | Scaled | BaseRatio | 23 | 23 | None |  | 0 |  | 1 | Res | Any | Lighting | InGen-CFL | Ltg_Fixture | CFL_fixt |  | ILtg-CFL-Res | CFL fixture based on: Ballast; Total Watts = 3.53 | CFL fixture based on: Ballast; Total Watts = 3.53 | CFL fixture based on: CFLpin(9w); Total Watts = 9 | CFLratio0353 | CFLratio0353 | CFLfixt-9w(9w) | Available |  | 0 | 0 | DEER Lighting measure | ErRobNc |  | ILtg-Incand-Res |  | DEER131417 | 2013-01-01 | 2018-06-30 | InEA_modVal |  |  |  |  | Standard | Remove expiry date per Commission Staff direction 2018ScrewInLampSavignsMethods-11Dec2017.pdf | 1 | 1 | 0 | Deemed Ex Ante Team |  | Remove expiry date per Commission Staff direction 2018ScrewInLampSavignsMethods-11Dec2017.pdf |  | Updated to indicate claim/filing status
2354 | Com-Lighting-InGen_MV-455w_PSMH-288w_PSMH-288w | Commercial Indoor General Lighting: more efficient HID Lamp & Ballast installed. Measure includes Code case. Impacts: Linear Fluorescent-based HOU (varies by BldgType) | DEER2014 | D13 v1.2 | 2020-11-24 16:30 | Com-Iltg-dWatt-LF | DEER | Scaled | Delta | 0 | 167 | None |  | 0 |  | 1 | Com | Any | Lighting | InGen-HB | Ltg_Lmp+Blst | HID_LmpBlst |  | ILtg-MH | HID Lamp and Ballast: HID Lamp: Mercury Vapor, Any shape, 400w, Universal position, 22805 lm, CRI = 45, rated hours = 24000 (1); HID Ballast: Constant Wattage Autotransformer, No dimming capability (1); Total fixture Watts = 455 | HID Lamp and Ballast: HID Lamp: Pulse Start Metal Halide , Any shape, 250w, Universal position, 23750 lm, CRI = 62, rated hours = 15000 (1); HID Ballast: Constant Wattage Autotransformer, No dimming capability (1); Total fixture Watts = 288 | HID Lamp and Ballast: HID Lamp: Pulse Start Metal Halide , Any shape, 250w, Universal position, 23750 lm, CRI = 62, rated hours = 15000 (1); HID Ballast: Constant Wattage Autotransformer, No dimming capability (1); Total fixture Watts = 288 | MV-400w(455w) | PSMH-250w(288w) | PSMH-250w(288w) | Available |  | 0 | 0 | DEER Lighting measure | ErRul |  | ILtg-HPS | D08-NE-ILtg-Othr-Prim-RplLPD-400wMVMgC455w-250wPSMHMgC288w | DEER1316-Ltg-Com-HB | 2013-01-01 | 2018-03-31 | DEER2016 HOU Update |  |  |  |  | Standard |  | 1 | 1 | 0 | Deemed Ex Ante Team |  |  |  | Updated to indicate claim/filing status
2182 | Com-Lighting-InGen_MV-455w_PSMH-365w_T5-46in-234w | Commercial Indoor General Lighting: Linear Fluorescent Lamp & Ballast replaces HID Lamp & Ballast. Measure includes Code case. Impacts: Linear Fluorescent-based HOU (varies by BldgType) | DEER2014 | D13 v1.2 | 2020-11-24 16:30 | Com-Iltg-dWatt-LF | DEER | Scaled | Delta |  |  | None |  | 0 |  | 1 | Com | Any | Lighting | InGen-HB | Ltg_Lmp+Blst | LF_LmpBlst | LFLmpBlst-T5-46in-54w+El-PS-HLO-1(234w) | ILtg-Lfluor-fix |  |  |  | MV-400w(455w) | PSMH-320w(365w) | LFLmpBlst-T5-46in-54w+El-PS-HLO-1(234w) | Available | Transition to new HOU begin 6/1/2015 since this is a T5 High Bay measure | 0 | 0 | DEER Lighting measure | ErRobNc |  | ILtg-Lfluor-fix |  | DEER1316-Ltg-Com-HB | 2013-01-01 | 2018-03-31 | DEER2015 Uncertain Msr Update |  |  |  |  | Standard |  | 1 | 1 | 0 | Deemed Ex Ante Team |  |  |  | Updated to indicate claim/filing status
2181 | Com-Lighting-InGen_MV-455w_T5-46in-234w_T5-46in-234w | Commercial Indoor General Lighting: Linear Fluorescent Lamp & Ballast replaces HID Lamp & Ballast. Measure includes Code case. Impacts: Linear Fluorescent-based HOU (varies by BldgType) | DEER2014 | D13 v1.2 | 2020-11-24 16:30 | Com-Iltg-dWatt-LF | DEER | Scaled | Delta |  |  | None |  | 0 |  | 1 | Com | Any | Lighting | InGen-HB | Ltg_Lmp+Blst | LF_LmpBlst | LFLmpBlst-T5-46in-54w+El-PS-HLO-1(234w) | ILtg-Lfluor-fix |  |  |  | MV-400w(455w) | LFLmpBlst-T5-46in-54w+El-PS-HLO-1(234w) | LFLmpBlst-T5-46in-54w+El-PS-HLO-1(234w) | Available | Transition to new HOU begin 6/1/2015 since this is a T5 High Bay measure | 0 | 0 | DEER Lighting measure | ErRul | LFLmpBlst-T5-46in-54w+El-PS-HLO-1(234w) | ILtg-Lfluor-fix | D08-NE-ILtg-Othr-Prim-RplLPD-400wMVMgC455w-46in54wT5HO2PSEl234w | DEER1316-Ltg-Com-HB | 2013-01-01 | 2018-03-31 | DEER2015 Uncertain Msr Update |  |  |  |  | Standard |  | 1 | 1 | 0 | Deemed Ex Ante Team |  |  |  | Updated to indicate claim/filing status
2020 | R-In-LED-RefR(13w)-dWP30 | Residential Indoor General Lighting: LED Lamp replaces pre-existing standard lighting Wattage. Measure includes Code case. Impacts: CFL-based HOU (varies by BldgType) | DEER2020 | D20v1 | 2020-11-24 16:30 | Res-Iltg-SI-dWatt | DEER | Scaled | BaseRatio |  |  | None |  | 0 |  | 1 | Res | Any | Lighting | InGen-ScrewIn | Ltg_Lamp | LED_lamp |  | ILtg-Res-LED-20000hr |  |  |  | LEDratio0328 | LEDratio0328 | LED-RefR(13w) | Available |  | 0 | 0 |  | NrNc |  |  |  | None | 2020-01-01 | 2020-03-18 | [5 empty] | Standard | DEER2020 update for: revised impacts, IEFs and peak demand | 1 | 1 | 0 | Deemed Ex Ante Team |  | DEER2020 update for: revised impacts, IEFs and peak demand |  | Updated to indicate claim/filing status
2184 | Com-Lighting-InGen_MV-780w_PSMH-456w_T5-46in-351w | Commercial Indoor General Lighting: Linear Fluorescent Lamp & Ballast replaces HID Lamp & Ballast. Measure includes Code case. Impacts: Linear Fluorescent-based HOU (varies by BldgType) | DEER2014 | D13 v1.2 | 2020-11-24 16:30 | Com-Iltg-dWatt-LF | DEER | Scaled | Delta |  |  | None |  | 0 |  | 1 | Com | Any | Lighting | InGen-HB | Ltg_Lmp+Blst | LF_LmpBlst | LFLmpBlst-T5-46in-54w+El-PS-HLO-1(351w) | ILtg-Lfluor-fix |  |  |  | MV-700w(780w) | PSMH-400w(456w) | LFLmpBlst-T5-46in-54w+El-PS-HLO-1(351w) | Available | Transition to new HOU begin 6/1/2015 since this is a T5 High Bay measure | 0 | 0 | DEER Lighting measure | ErRobNc |  | ILtg-Lfluor-fix |  | DEER1316-Ltg-Com-HB | 2013-01-01 | 2018-03-31 | DEER2015 Uncertain Msr Update |  |  |  |  | Standard |  | 1 | 1 | 0 | Deemed Ex Ante Team |  |  |  | Updated to indicate claim/filing status
4128 | C-In-CFLscw-A(42w)-dWP107 | Commercial Indoor General Lighting: CFL Lamp with integated Ballast replaces pre-existing standard lighting Wattage. Measure includes Code case. Impacts: CFL-based HOU (varies by BldgType) | DEER1314 | Lighting Disposition | 2020-11-24 16:30 | Com-Iltg-dWatt-CFL | NonDEER | Scaled | BaseRatio | 0 | 0 | None |  | 0 |  | 1 | Com | Any | Lighting | InGen-CFL | Ltg_Lamp | CFLint_lamp | CFLscw-A(42w) | ILtg-CFL-Com | Com indoor non-refl CFL base case, Total Watts = 3.57 x Msr Watts | Com indoor non-refl CFL base case, Total Watts = 3.57 x Msr Watts | CFL Lamp: A-lamp, 42 Watts | CFLratio0357 | CFLratio0357 | CFLscw-A(42w) | Available |  | 0 | 0 | Disposition: MeasuresList-October312014.xlsx | RobNc |  |  |  | DEER1316-Ltg-Com-CFL | 2013-01-01 | 2017-06-30 | InEA_modVal |  |  |  |  | Standard |  | 1 | 1 | 0 | Deemed Ex Ante Team |  |  |  | Updated to indicate claim/filing status
4835 | R-In-CFLfixt-195w(195w)-dWP493 | Residential Indoor General Lighting: CFL Fixture replaces pre-existing standard lighting Wattage. Measure includes Code case. Impacts: CFL-based HOU (varies by BldgType) | DEER2017 | Lighting Disposition | 2020-11-24 16:30 | Res-Iltg-dWatt-CFL | NonDEER | Scaled | BaseRatio | 0 | 0 | None |  | 0 |  | 1 | Res | Any | Lighting | InGen-CFL | Ltg_Fixture | CFL_fixt |  | ILtg-CFLfix-Res | CFL fixture based on: Ballast; Total Watts = 3.53 | CFL fixture based on: Ballast; Total Watts = 3.53 | CFL fixture based on: CFLpin(195w); Total Watts = 195 | CFLratio0353 | CFLratio0353 | CFLfixt-195w(195w) | Available |  | 0 | 0 | Disposition: MeasuresList-October312014.xlsx | RobNc |  |  |  | DEER131417 | 2013-01-01 | 2018-06-30 | InEA_modVal |  |  |  |  | Standard | Remove expiry date per Commission Staff direction 2018ScrewInLampSavignsMethods-11Dec2017.pdf | 1 | 1 | 0 | Deemed Ex Ante Team |  | Remove expiry date per Commission Staff direction 2018ScrewInLampSavignsMethods-11Dec2017.pdf |  | Updated to indicate claim/filing status
4836 | R-In-CFLfixt-19w(19w)-dWP48 | Residential Indoor General Lighting: CFL Fixture replaces pre-existing standard lighting Wattage. Measure includes Code case. Impacts: CFL-based HOU (varies by BldgType) | DEER2017 | Lighting Disposition | 2020-11-24 16:30 | Res-Iltg-dWatt-CFL | DEER | Scaled | BaseRatio | 0 | 0 | None |  | 0 |  | 1 | Res | Any | Lighting | InGen-CFL | Ltg_Fixture | CFL_fixt |  | ILtg-CFLfix-Res | CFL fixture based on: Ballast; Total Watts = 3.53 | CFL fixture based on: Ballast; Total Watts = 3.53 | CFL fixture based on: CFLpin(19w); Total Watts = 19 | CFLratio0353 | CFLratio0353 | CFLfixt-19w(19w) | Available |  | 0 | 0 | Disposition: MeasuresList-October312014.xlsx | RobNc |  |  |  | DEER131417 | 2013-01-01 | 2018-06-30 | InEA_modVal |  |  |  |  | Standard | Remove expiry date per Commission Staff direction 2018ScrewInLampSavignsMethods-11Dec2017.pdf | 1 | 1 | 0 | Deemed Ex Ante Team |  | Remove expiry date per Commission Staff direction 2018ScrewInLampSavignsMethods-11Dec2017.pdf |  | Updated to indicate claim/filing status
2180 | Com-Lighting-InGen_PSMH-456w_T5-46in-351w_T5-46in-351w | Commercial Indoor General Lighting: Linear Fluorescent Lamp & Ballast replaces HID Lamp & Ballast. Measure includes Code case. Impacts: Linear Fluorescent-based HOU (varies by BldgType) | DEER2014 | D13 v1.2 | 2020-11-24 16:30 | Com-Iltg-dWatt-LF | DEER | Scaled | Delta |  |  | None |  | 0 |  | 1 | Com | Any | Lighting | InGen-HB | Ltg_Lmp+Blst | LF_LmpBlst | LFLmpBlst-T5-46in-54w+El-PS-HLO-1(351w) | ILtg-Lfluor-fix |  |  |  | PSMH-400w(456w) | LFLmpBlst-T5-46in-54w+El-PS-HLO-1(351w) | LFLmpBlst-T5-46in-54w+El-PS-HLO-1(351w) | Available | Transition to new HOU begin 6/1/2015 since this is a T5 High Bay measure | 0 | 0 | DEER Lighting measure | ErRul | LFLmpBlst-T5-46in-54w+El-PS-HLO-1(351w) | ILtg-Lfluor-fix |  | DEER1316-Ltg-Com-HB | 2013-01-01 | 2018-03-31 | DEER2015 Uncertain Msr Update |  |  |  |  | Standard |  | 1 | 1 | 0 | Deemed Ex Ante Team |  |  |  | Updated to indicate claim/filing status
5979 | C-Out-LEDFixt-Ext(265w)-dwP200 | Commercial Outdoor General Lighting: LED Fixture replaces HID Fixture. Measure includes Code case. Impacts: HOU = 4100; CDF = 0 | DEER1314 | Lighting Disposition | 2020-11-24 16:30 | Com-Oltg-dWatt | NonDEER | Scaled | Delta |  |  | None |  | 0 |  | 1 | Com | Any | Lighting | OutGen | Ltg_Fixture | LED_fixt |  | OLtg-Com-LED-50000hr |  |  |  | HIDFixt-HPS-400w-Ext(465w) | HIDFixt-HPS-400w-Ext(465w) | LEDFixt-Ext-2(265w) | Available | WP source e.g.: PGECOLTG151r4 | 0 | 0 | Disposition: 2013-2014_LightingRetrofit_Disposition-4May15 | RobNc |  | OLtg-HPS |  | None | 2013-01-01 | 2017-12-31 | Reviewed-Disposition |  | LT008 |  |  | Standard |  | 1 | 1 | 0 | Deemed Ex Ante Team |  |  |  | Updated to indicate claim/filing status
5978 | C-Out-LEDFixt-Ext(500w)-dwP318 | Commercial Outdoor General Lighting: LED Fixture replaces HID Fixture. Measure includes Code case. Impacts: HOU = 4100; CDF = 0 | DEER1314 | Lighting Disposition | 2020-11-24 16:30 | Com-Oltg-dWatt | NonDEER | Scaled | Delta |  |  | None |  | 0 |  | 1 | Com | Any | Lighting | OutGen | Ltg_Fixture | LED_fixt |  | OLtg-Com-LED-50000hr |  |  |  | HIDFixt-PSMH-750w-Ext(818w) | HIDFixt-PSMH-750w-Ext(818w) | LEDFixt-Ext(500w) | Available | WP source e.g.: PGECOLTG151r4 | 0 | 0 | Disposition: 2013-2014_LightingRetrofit_Disposition-4May15 | RobNc |  | OLtg-MH |  | None | 2013-01-01 | 2017-12-31 | Reviewed-Disposition |  | LT007 |  |  | Standard |  | 1 | 1 | 0 | Deemed Ex Ante Team |  |  |  | Updated to indicate claim/filing status
5985 | C-Out-LEDFixt-Ext(50w)-dwP45 | Commercial Outdoor General Lighting: LED Fixture replaces HID Fixture. Measure includes Code case. Impacts: HOU = 4100; CDF = 0 | DEER1314 | Lighting Disposition | 2020-11-24 16:30 | Com-Oltg-dWatt | NonDEER | Scaled | Delta |  |  | None |  | 0 |  | 1 | Com | Any | Lighting | OutGen | Ltg_Fixture | LED_fixt |  | OLtg-Com-LED-50000hr |  |  |  | HIDFixt-HPS-70w-Ext(95w) | HIDFixt-HPS-70w-Ext(95w) | LEDFixt-Ext-5(50w) | Available | WP source e.g.: PGECOLTG151r4 | 0 | 0 | Disposition: 2013-2014_LightingRetrofit_Disposition-4May15 | RobNc |  | OLtg-HPS |  | None | 2013-01-01 | 2017-12-31 | Reviewed-Disposition |  | LT015 |  |  | Standard |  | 1 | 1 | 0 | Deemed Ex Ante Team |  |  |  | Updated to indicate claim/filing status
1746 | R-Out-LED-A19(EISA-Bin-75w-100LPW)-dWP1p7 | LED A Lamp replaces pre-existing standard lighting Wattage based on EISA bin and LPW | DEER2016 | Disposition | 2020-11-24 16:30 | Res-Oltg-dWatt | NonDEER | Scaled | DeltaWatts | 1.7 | 1.7 | None |  | 0 |  | 0 | Res | Any | Lighting | OutGen | Ltg_Lamp | LED_lamp |  | OLtg-Res-LED-20000hr | LED A19 Basecase, 75% LED, 25% CFL | LED A19 Basecase, 75% LED, 25% CFL | LED Lamp: A19, EISA Bin 75, 100 LPW |  |  |  | Available |  |  |  | 2018Phase1ScrewInLampDisposition | RobNc |  |  |  |  | 2018-07-01 | 2019-12-31 | NotInEA |  |  |  |  | Standard | Measure expired due to DEER2020 update | 1 | 1 | 0 | Deemed Ex Ante Team |  | Measure expired due to DEER2020 update |  | Updated to indicate claim/filing status
4846 | R-In-CFLfixt-29w(29w)-dWP73 | Residential Indoor General Lighting: CFL Fixture replaces pre-existing standard lighting Wattage. Measure includes Code case. Impacts: CFL-based HOU (varies by BldgType) | DEER2017 | Lighting Disposition | 2020-11-24 16:30 | Res-Iltg-dWatt-CFL | DEER | Scaled | BaseRatio | 0 | 0 | None |  | 0 |  | 1 | Res | Any | Lighting | InGen-CFL | Ltg_Fixture | CFL_fixt |  | ILtg-CFLfix-Res | CFL fixture based on: Ballast; Total Watts = 3.53 | CFL fixture based on: Ballast; Total Watts = 3.53 | CFL fixture based on: CFLpin(29w); Total Watts = 29 | CFLratio0353 | CFLratio0353 | CFLfixt-29w(29w) | Available |  | 0 | 0 | Disposition: MeasuresList-October312014.xlsx | RobNc |  |  |  | DEER131417 | 2013-01-01 | 2018-06-30 | InEA_modVal |  | L809 |  |  | Standard | Remove expiry date per Commission Staff direction 2018ScrewInLampSavignsMethods-11Dec2017.pdf | 1 | 1 | 0 | Deemed Ex Ante Team |  | Remove expiry date per Commission Staff direction 2018ScrewInLampSavignsMethods-11Dec2017.pdf |  | Updated to indicate claim/filing status
1526 | C-In-LED-RefR(7w)-dWP22 | Commercial Indoor General Lighting: LED Lamp replaces pre-existing standard lighting Wattage. Measure includes Code case. Impacts: CFL-based HOU (varies by BldgType) | DEER2016 | Disposition | 2020-11-24 16:30 | Com-Iltg-dWatt-CFL_OSbldg | NonDEER | Scaled | BaseRatio |  |  | None |  | 0 |  | 1 | Com | Any | Lighting | InGen-CFL | Ltg_Lamp | LED_lamp |  | ILtg-Com-LED-20000hr | LED R/BR Basecase, Total Watts = 4.17 x Msr Watts | LED R/BR Basecase, Total Watts = 4.17 x Msr Watts | LED Lamp: RefR, 7 Watts, non-dimmable | LEDratio0417 | LEDratio0417 | LED-RefR(7w) | Available |  |  |  | 2018Phase1ScrewInLampDisposition | RobNc |  |  |  |  | 2018-07-01 | 2019-12-31 | NotInEA |  |  |  |  | Standard | Expires 12/31/2019 due to DEER2020 revised impacts and peak demand definition | 1 | 1 | 0 | Deemed Ex Ante Team |  | Expires 12/31/2019 due to DEER2020 revised impacts and peak demand definition |  | Updated to indicate claim/filing status
1527 | C-In-LED-RefR(8w)-dWP25 | Commercial Indoor General Lighting: LED Lamp replaces pre-existing standard lighting Wattage. Measure includes Code case. Impacts: CFL-based HOU (varies by BldgType) | DEER2016 | Disposition | 2020-11-24 16:30 | Com-Iltg-dWatt-CFL_OSbldg | NonDEER | Scaled | BaseRatio |  |  | None |  | 0 |  | 1 | Com | Any | Lighting | InGen-CFL | Ltg_Lamp | LED_lamp |  | ILtg-Com-LED-20000hr | LED R/BR Basecase, Total Watts = 4.17 x Msr Watts | LED R/BR Basecase, Total Watts = 4.17 x Msr Watts | LED Lamp: RefR, 8 Watts, non-dimmable | LEDratio0417 | LEDratio0417 | LED-RefR(8w) | Available |  |  |  | 2018Phase1ScrewInLampDisposition | RobNc |  |  |  |  | 2018-07-01 | 2019-12-31 | NotInEA |  |  |  |  | Standard | Expires 12/31/2019 due to DEER2020 revised impacts and peak demand definition | 1 | 1 | 0 | Deemed Ex Ante Team |  | Expires 12/31/2019 due to DEER2020 revised impacts and peak demand definition |  | Updated to indicate claim/filing status
278 | R-InCmn-LEDFixt(39w)-dWP76-dWC55 | Residential Indoor Common Area Lighting: LED Fixture replaces pre-existing standard lighting Wattage. Measure includes Code case. | DEER2017 | Staff Disposition | 2020-11-24 16:30 | Res-Iltg-Cmn-dWatt-CFL | NonDEER | Scaled | BaseRatio | 0 | 0 | None |  | 0 |  | 1 | Res | Any | Lighting | InCommon | Ltg_Fixture | LED_fixt |  | ILtg-Res-LED-50000hr-Cmn | LED A19 Basecase, Total Watts = 2.96 x Msr Watts | LED Fixture Basecase, Total Watts = 2.42 x Msr Watts | LED fixture: Any type of housing Fixture Type; Total Watts = 39 | LEDratio0296 | LEDratio0242 | LEDFixt(39w) | Available | From LED WRR Disposition July 2016 | 0 | 0 | DEER2020 Update: LED-WRR-WorkpaperDisposition_22Jul2016-Final.docx | ErRobNc |  | LtgFixture-Default |  | None | 2017-01-01 | 2019-12-31 | InEA_modVal | LT-61534 |  |  |  | Standard | Measures expires 12/31/2019 with revision note: Measures expire 12/31/2019. Workpaper required for 1/1/2020 to consider: revises HOU to reflect most recent Title 24 and ISP control practices; DEER 2020 peak demand definition update | 1 | 1 | 0 | Deemed Ex Ante Team |  | Measures expires 12/31/2019 with revision note: Measures expire 12/31/2019. Workpaper required for 1/1/2020 to consider: revises HOU to reflect most recent Title 24 and ISP control practices; DEER 2020 peak demand definition update |  | Updated to indicate claim/filing status
379 | RG-WtrHt-SmlStrg-Gas-lte75kBtuh-30G-0p70EF | High Efficiency Small Gas Storage Water Heater - 30 Gal , 0.70 EF | DEER2014 | D11 v4.00 | 2020-11-24 16:30 | RG-WtrHt-SmlStrg-Gas-lte75kBtuh-30G-0p70EF | DEER | Standard | None | 0 | 0 | None |  | 0 |  | 0 | Res | Any | SHW | Heating | WaterHtg_eq | Stor_EF |  | WtrHt-Res-Gas | Small Gas Storage Water Heater 30 Gal; EF = 0.57; Recov Eff = 0.76 | Small Gas Storage Water Heater 30 Gal; EF = 0.61; Recov Eff = 0.76 | High Efficiency Small Gas Storage Water Heater - 30 Gal , 0.70 EF |  |  | RG-WtrHt-SmlStrg-Gas-lte75kBtuh-30G-0p70EF | Available |  | 0 | 0 |  | ErRobNc |  | WtrHt-Res-Gas | D08-RG-WtrHt-SmlStrg-Gas-lte75kBtuh-30G-0p70EF | DEER1315-WtrHt | 2013-01-01 | 2016-12-31 | DEER |  |  |  |  | Standard |  | 1 | 1 | 0 | Deemed Ex Ante Team |  |  |  | Updated to indicate claim/filing status
1 | R-OutCmn-LED-A19(EISA-Bin-60w-100LPW)-dWP1p4 | LED A Lamp replaces pre-existing standard lighting Wattage based on EISA bin and LPW | DEER2017 | Disposition | 2020-11-24 16:30 | Res-Oltg-Cmn-dWatt-CFL | NonDEER | Scaled | DeltaWatts | 1.4 | 1.4 | None |  | 0 |  | 0 | Res | Any | Lighting | OutCommon | Ltg_Lamp | LED_lamp |  | OLtg-Res-LED-20000hr-Cmn | LED A19 Basecase, 75% LED, 25% CFL | LED A19 Basecase, 75% LED, 25% CFL | LED Lamp: A19, EISA Bin 60, 100 LPW |  |  |  | Available |  | 0 | 0 | DEER2020 Update: 2018Phase1ScrewInLampDisposition | RobNc |  |  |  |  | 2018-07-01 | 2018-12-31 | NotInEA |  |  |  |  | Standard | Measures expire 12/31/2018. HOU revised based on DEER revision for NRes outdoor lighting with motion sensors | 1 | 1 | 0 | Deemed Ex Ante Team |  | Measures expire 12/31/2018. HOU revised based on DEER revision for NRes outdoor lighting with motion sensors |  | Updated to indicate claim/filing status
4721 | C-Out-CFLfixt-65w-ext(65w)-dWP164 | Commercial Outdoor General Lighting: CFL Fixture replaces pre-existing standard lighting Wattage. Measure includes Code case. Impacts: HOU = 4100; CDF = 0 | DEER1314 | Lighting Disposition | 2020-11-24 16:30 | Com-Oltg-dWatt | NonDEER | Scaled | BaseRatio | 0 | 0 | None |  | 0 |  | 1 | Com | Any | Lighting | OutGen | Ltg_Fixture | CFL_fixt |  | OLtg-CFLfix | CFL fixture based on: Ballast; Total Watts = 3.53 | CFL fixture based on: Ballast; Total Watts = 3.53 | CFL fixture based on: CFLpin-Ext(65w), Exterior Rated; Total Watts = 65 | CFLratio0353 | CFLratio0353 | CFLfixt-65w-ext(65w) | Available |  | 0 | 0 | Disposition: MeasuresList-October312014.xlsx | RobNc |  |  |  | None | 2013-01-01 | 2018-06-30 | InEA_modVal |  | L0233 |  |  | Standard | Remove expiry date per Commission Staff direction 2018ScrewInLampSavignsMethods-11Dec2017.pdf | 1 | 1 | 0 | Deemed Ex Ante Team |  | Remove expiry date per Commission Staff direction 2018ScrewInLampSavignsMethods-11Dec2017.pdf |  | Updated to indicate claim/filing status
1669 | R-In-LED-PAR30(14w)-dWP19 | Residential Indoor General Lighting: LED Lamp replaces pre-existing standard lighting Wattage. Measure includes Code case. Impacts: CFL-based HOU (varies by BldgType) | DEER2017 | Disposition | 2020-11-24 16:30 | Res-Iltg-dWatt-CFL | NonDEER | Scaled | BaseRatio |  |  | None |  | 0 |  | 1 | Res | Any | Lighting | InGen-CFL | Ltg_Lamp | LED_lamp |  | ILtg-Res-LED-20000hr | LED PAR30 Basecase, Total Watts = 2.34 x Msr Watts | LED PAR30 Basecase, Total Watts = 2.34 x Msr Watts | LED Lamp: PAR30, 14 Watts, non-dimmable | LEDratio0234 | LEDratio0234 | LED-PAR30(14w) | Available |  |  |  | 2018Phase1ScrewInLampDisposition | RobNc |  |  |  |  | 2018-07-01 | 2019-12-31 | NotInEA |  |  |  |  | Standard | Expires 12/31/2019 due to DEER2020 revised impacts and peak demand definition | 1 | 1 | 0 | Deemed Ex Ante Team |  | Expires 12/31/2019 due to DEER2020 revised impacts and peak demand definition |  | Updated to indicate claim/filing status
1562 | R-InCmn-LED-Candle(3w)-dWP11 | Residential Indoor Common-Area Lighting: LED Lamp replaces pre-existing standard lighting Wattage. Measure includes Code case. Impacts: HOU = 6142; CDF = 0.70 | DEER2017 | Disposition | 2020-11-24 16:30 | Res-Iltg-Cmn-dWatt-CFL | NonDEER | Scaled | BaseRatio | 0 | 0 | None |  | 0 |  | 1 | Res | Any | Lighting | InCommon | Ltg_Lamp | LED_lamp |  | ILtg-Res-LED-15000hr-Cmn | LED Candelabra Basecase, Total Watts = 4.61 x Msr Watts | LED Candelabra Basecase, Total Watts = 4.61 x Msr Watts | LED Lamp: Candle, 3 Watts, non-dimmable | LEDratio0461 | LEDratio0461 | LED-Candle(3w) | Available |  | 0 | 0 | DEER2020 Update: 2018Phase1ScrewInLampDisposition | RobNc |  |  |  | None | 2018-07-01 | 2019-12-31 | NotInEA |  |  |  |  | Standard | Measures expires 12/31/2019 with revision note: Measures expire 12/31/2019. Workpaper required for 1/1/2020 to consider: revises HOU to reflect most recent Title 24 and ISP control practices; DEER 2020 peak demand definition update | 1 | 1 | 0 | Deemed Ex Ante Team |  | Measures expires 12/31/2019 with revision note: Measures expire 12/31/2019. Workpaper required for 1/1/2020 to consider: revises HOU to reflect most recent Title 24 and ISP control practices; DEER 2020 peak demand definition update |  | Updated to indicate claim/filing status
2362 | Com-Lighting-InExit_Exit-CFL-10w-Single_Exit-LED-4w-Single | Commercial Indoor Exit Lighting: more efficient Exit Lighting fixture installed. Measure includes Code case. Impacts: HOU = 8760; CDF = 1 | DEER2014 | D13 v1.0 | 2020-11-24 16:30 | Com-Iltg-dWatt-Exit | DEER | Scaled | Delta | 1 | 6 | None |  | 0 |  | 1 | Com | Any | Lighting | InExit | Ltg_Fixture | Exit_fixt |  | ILtg-Exit | Exit fixture: 7 Watt CFL lamps (1), Single Face, Total fix watts = 10 | Exit fixture: 5 Watt Code lamps (1), Single Face, Total fix watts = 5 | Exit fixture: 2 Watt LED lamps (2), Single Face, Total fix watts = 4 | Exit-CFL-7w(10w) | Exit-Code-5w(5w) | Exit-LED-2w-1(4w) | Available |  | 0 | 0 | DEER Lighting measure | ErRobNc |  | ILtg-Exit |  | DEER1314 | 2013-01-01 | 2018-12-31 | DEER |  |  |  |  | Standard | Expires 12/31/2018 due to revised DEER2019 code/ISP baseline | 1 | 1 | 0 | Deemed Ex Ante Team |  | Expires 12/31/2018 due to revised DEER2019 code/ISP baseline |  | Updated to indicate claim/filing status
2364 | Com-Lighting-InExit_Exit-CFL-21w-Double_Exit-LED-4w-Double | Commercial Indoor Exit Lighting: more efficient Exit Lighting fixture installed. Measure includes Code case. Impacts: HOU = 8760; CDF = 1 | DEER2014 | D13 v1.0 | 2020-11-24 16:30 | Com-Iltg-dWatt-Exit | DEER | Scaled | Delta | 6 | 17 | None |  | 0 |  | 1 | Com | Any | Lighting | InExit | Ltg_Fixture | Exit_fixt |  | ILtg-Exit | Exit fixture: 7 Watt CFL lamps (2), Double Face, Total fix watts = 21 | Exit fixture: 5 Watt Code lamps (2), Double Face, Total fix watts = 10 | Exit fixture: 2 Watt LED lamps (2), Double Face, Total fix watts = 4 | Exit-CFL-7w(21w) | Exit-Code-5w(10w) | Exit-LED-2w-2(4w) | Available |  | 0 | 0 | DEER Lighting measure | ErRobNc |  | ILtg-Exit |  | DEER1314 | 2013-01-01 | 2018-12-31 | DEER |  |  |  |  | Standard | Expires 12/31/2018 due to revised DEER2019 code/ISP baseline | 1 | 1 | 0 | Deemed Ex Ante Team |  | Expires 12/31/2018 due to revised DEER2019 code/ISP baseline |  | Updated to indicate claim/filing status
5564 | R-Out-HIDFixt-PSMH-250w-Ext(288w)-dWP167-dWC0 | Residential Outdoor General Lighting: more efficient HID Fixture installed. Measure includes Code case. Impacts: HOU = 1249; CDF = 0 | DEER1314 | Lighting Disposition | 2020-11-24 16:30 | Res-Oltg-dWatt | NonDEER | Scaled | Delta |  |  | None |  | 0 |  | 1 | Res | Any | Lighting | OutGen | Ltg_Fixture | HID_fixt |  | OLtg-LFluor |  |  |  | HIDFixt-MV-400w-Ext(455w) | HIDFixt-PSMH-250w-Ext(288w) | HIDFixt-PSMH-250w-Ext(288w) | Available | WP source | 0 | 0 | Disposition: MeasuresList-May222014.xlsx | ERrul |  | OLtg-HID |  | None | 2013-01-01 | 2018-12-31 | DEER |  |  |  |  | Standard | Expires 12/31/2018 due to revised DEER2019 code/ISP baseline | 1 | 1 | 0 | Deemed Ex Ante Team |  | Expires 12/31/2018 due to revised DEER2019 code/ISP baseline |  | Updated to indicate claim/filing status
1 | C-Out-LED-A19(EISA-Bin-60w-100LPW)-dWP1p4 | LED A Lamp replaces pre-existing standard lighting Wattage based on EISA bin and LPW | DEER1314 | Disposition | 2020-11-24 16:30 | Com-Oltg-dWatt | NonDEER | Scaled | DeltaWatts | 1.4 | 1.4 | None |  | 0 |  | 0 | Com | Any | Lighting | OutGen | Ltg_Lamp | LED_lamp |  | OLtg-Com-LED-20000hr | LED A19 Basecase, 75% LED, 25% CFL | LED A19 Basecase, 75% LED, 25% CFL | LED Lamp: A19, EISA Bin 60, 100 LPW |  |  |  | Available |  | 0 | 0 | 2018Phase1ScrewInLampDisposition | RobNc |  |  |  |  | 2018-07-01 | 2019-12-31 | NotInEA |  |  |  |  | Standard |  | 1 | 1 | 0 | Deemed Ex Ante Team |  |  |  | Updated to indicate claim/filing status
1652 | R-In-LED-Glb(5w)-dWP11 | Residential Indoor General Lighting: LED Lamp replaces pre-existing standard lighting Wattage. Measure includes Code case. | DEER2017 | Disposition | 2020-11-24 16:30 | Res-Iltg-dWatt-CFL | NonDEER | Scaled | BaseRatio |  |  | None |  | 0 |  | 1 | Res | Any | Lighting | InGen-CFL | Ltg_Lamp | LED_lamp |  | ILtg-Res-LED-20000hr | LED Globe greater than or equal to 3 Watts Basecase, Total Watts = 3.10 x Msr Watts | LED Globe greater than or equal to 3 Watts Basecase, Total Watts = 3.10 x Msr Watts | LED Lamp: Glb, 5 Watts, non-dimmable | LEDratio0310 | LEDratio0310 | LED-Glb(5w) | Available |  |  |  | 2018Phase1ScrewInLampDisposition | RobNc |  |  |  |  | 2018-07-01 | 2019-12-31 | NotInEA |  |  |  |  | Standard | Expires 12/31/2019 due to DEER2020 revised impacts and peak demand definition | 1 | 1 | 0 | Deemed Ex Ante Team |  | Expires 12/31/2019 due to DEER2020 revised impacts and peak demand definition |  | Updated to indicate claim/filing status
4813 | C-Out-PSMH-125w-Ext(152w)-dWP28-dWC0 | Commercial Outdoor General Lighting: HID Lamp & Ballast replaces Incandescent Lamp. Measure includes Code case. Impacts: HOU = 4100; CDF = 0 | DEER1314 | Lighting Disposition | 2020-11-24 16:30 | Com-Oltg-dWatt | NonDEER | Scaled | Delta |  |  | None |  | 0 |  | 1 | Com | Any | Lighting | OutGen | Ltg_Lmp+Blst | HID_LmpBlst |  | OLtg-MH |  |  |  | Incan(180w) | PSMH-125w-Ext(152w) | PSMH-125w-Ext(152w) | Available | WP source e.g.: PGE3PLTG166r0 | 0 | 0 | Disposition: MeasuresList-May222014.xlsx | ERrul |  | OLtg-Incand-Com |  | None | 2013-01-01 | 2018-12-31 | DEER |  |  |  |  | Standard | Expires 12/31/2018 due to revised DEER2019 code/ISP baseline | 1 | 1 | 0 | Deemed Ex Ante Team |  | Expires 12/31/2018 due to revised DEER2019 code/ISP baseline |  | Updated to indicate claim/filing status
1632 | R-In-LED-Candle(2w)-dWP7 | Residential Indoor General Lighting: LED Lamp replaces pre-existing standard lighting Wattage. Measure includes Code case. Impacts: CFL-based HOU (varies by BldgType) | DEER2017 | Disposition | 2020-11-24 16:30 | Res-Iltg-dWatt-CFL | NonDEER | Scaled | BaseRatio |  |  | None |  | 0 |  | 1 | Res | Any | Lighting | InGen-CFL | Ltg_Lamp | LED_lamp |  | ILtg-Res-LED-15000hr | LED Candelabra Basecase, Total Watts = 4.61 x Msr Watts | LED Candelabra Basecase, Total Watts = 4.61 x Msr Watts | LED Lamp: Candle, 2 Watts, non-dimmable | LEDratio0461 | LEDratio0461 | LED-Candle(2w) | Available |  |  |  | 2018Phase1ScrewInLampDisposition | RobNc |  |  |  |  | 2018-07-01 | 2019-12-31 | NotInEA |  |  |  |  | Standard | Expires 12/31/2019 due to DEER2020 revised impacts and peak demand definition | 1 | 1 | 0 | Deemed Ex Ante Team |  | Expires 12/31/2019 due to DEER2020 revised impacts and peak demand definition |  | Updated to indicate claim/filing status
1606 | R-InCmn-LED-PAR38(21w)-dWP34 | Residential Indoor Common-Area Lighting: LED Lamp replaces pre-existing standard lighting Wattage. Measure includes Code case. Impacts: HOU = 6142; CDF = 0.70 | DEER2017 | Disposition | 2020-11-24 16:30 | Res-Iltg-Cmn-dWatt-CFL | NonDEER | Scaled | BaseRatio | 0 | 0 | None |  | 0 |  | 1 | Res | Any | Lighting | InCommon | Ltg_Lamp | LED_lamp |  | ILtg-Res-LED-20000hr-Cmn | LED PAR38 Basecase, Total Watts = 2.60 x Msr Watts | LED PAR38 Basecase, Total Watts = 2.60 x Msr Watts | LED Lamp: PAR38, 21 Watts, non-dimmable | LEDratio0260 | LEDratio0260 | LED-PAR38(21w) | Available |  | 0 | 0 | DEER2020 Update: 2018Phase1ScrewInLampDisposition | RobNc |  |  |  | None | 2018-07-01 | 2019-12-31 | NotInEA |  |  |  |  | Standard | Measures expires 12/31/2019 with revision note: Measures expire 12/31/2019. Workpaper required for 1/1/2020 to consider: revises HOU to reflect most recent Title 24 and ISP control practices; DEER 2020 peak demand definition update | 1 | 1 | 0 | Deemed Ex Ante Team |  | Measures expires 12/31/2019 with revision note: Measures expire 12/31/2019. Workpaper required for 1/1/2020 to consider: revises HOU to reflect most recent Title 24 and ISP control practices; DEER 2020 peak demand definition update |  | Updated to indicate claim/filing status
1607 | R-InCmn-LED-PAR38(22w)-dWP35 | Residential Indoor Common-Area Lighting: LED Lamp replaces pre-existing standard lighting Wattage. Measure includes Code case. Impacts: HOU = 6142; CDF = 0.70 | DEER2017 | Disposition | 2020-11-24 16:30 | Res-Iltg-Cmn-dWatt-CFL | NonDEER | Scaled | BaseRatio | 0 | 0 | None |  | 0 |  | 1 | Res | Any | Lighting | InCommon | Ltg_Lamp | LED_lamp |  | ILtg-Res-LED-20000hr-Cmn | LED PAR38 Basecase, Total Watts = 2.60 x Msr Watts | LED PAR38 Basecase, Total Watts = 2.60 x Msr Watts | LED Lamp: PAR38, 22 Watts, non-dimmable | LEDratio0260 | LEDratio0260 | LED-PAR38(22w) | Available |  | 0 | 0 | DEER2020 Update: 2018Phase1ScrewInLampDisposition | RobNc |  |  |  | None | 2018-07-01 | 2019-12-31 | NotInEA |  |  |  |  | Standard | Measures expires 12/31/2019 with revision note: Measures expire 12/31/2019. Workpaper required for 1/1/2020 to consider: revises HOU to reflect most recent Title 24 and ISP control practices; DEER 2020 peak demand definition update | 1 | 1 | 0 | Deemed Ex Ante Team |  | Measures expires 12/31/2019 with revision note: Measures expire 12/31/2019. Workpaper required for 1/1/2020 to consider: revises HOU to reflect most recent Title 24 and ISP control practices; DEER 2020 peak demand definition update |  | Updated to indicate claim/filing status
2020 | RE-Refg-All_Med-Tier2 | All-refrigerators - automatic defrost (Refrigerator with no separate freezer storage), Size Range: Medium (17 to 20 cu. ft.), 30% less than Code Maximum | DEER2020 | D20 v1 | 2020-11-24 16:30 | Res-Refg-dKWH-Cond | DEER | Scaled | Delta | 101 | 119 | None |  | 0 |  | 1 | Res | Any | AppPlug | Refrig | Ref_Storage | RefrigFrz |  | Appl-ESRefg |  |  |  |  | Refg-All_Med-Code | Refg-All_Med-Tier2 | Available |  | 0 | 0 |  | RobNc |  | Appl-ESRefg |  | None | 2020-01-01 | [6 empty] | Standard |  | 1 | 1 | 0 | Deemed Ex Ante Team |  |  |  | Updated to indicate claim/filing status
4693 | C-In-MH-32w(43w)-dwP57 | Commercial Indoor General Lighting: HID Lamp & Ballast replaces Incandescent. Measure includes Code case. Impacts: Linear Fluorescent-based HOU (varies by BldgType) | DEER1314 | Lighting Disposition | 2020-11-24 16:30 | Com-Iltg-dWatt-LF | NonDEER | Scaled | Delta |  |  | None |  | 0 |  | 1 | Com | Any | Lighting | InGen-LF | Ltg_Lmp+Blst | HID_LmpBlst |  | ILtg-MH |  |  |  | Incan(100w) | Incan(100w) | MH-32w(43w) | Available |  | 0 | 0 | RevisedHighBay.xlsx | RobNc |  | ILtg-Incand-Com |  | DEER1316-Ltg-Com-LF | 2013-01-01 | 2018-12-31 | DEER2016 HOU Update |  |  |  |  | Standard | Expires 12/31/2018 due to revised DEER2019 code/ISP baseline | 1 | 1 | 0 | Deemed Ex Ante Team |  | Expires 12/31/2018 due to revised DEER2019 code/ISP baseline |  | Updated to indicate claim/filing status
4817 | C-Out-PSMH-250w-Ext(278w)-dwP178 | Commercial Outdoor General Lighting: more efficient HID Lamp & Ballast installed. Measure includes Code case. Impacts: HOU = 4100; CDF = 0 | DEER1314 | Lighting Disposition | 2020-11-24 16:30 | Com-Oltg-dWatt | NonDEER | Scaled | Delta |  |  | None |  | 0 |  | 1 | Com | Any | Lighting | OutGen | Ltg_Lmp+Blst | HID_LmpBlst |  | OLtg-MH |  |  |  | PSMH-400w-Ext(456w) | PSMH-400w-Ext(456w) | PSMH-250w-Ext(278w) | Available |  | 0 | 0 | RevisedHighBay.xlsx | RobNc |  | OLtg-MH |  | None | 2013-01-01 | 2018-12-31 | DEER |  |  |  |  | Standard | Expires 12/31/2018 due to revised DEER2019 code/ISP baseline | 1 | 1 | 0 | Deemed Ex Ante Team |  | Expires 12/31/2018 due to revised DEER2019 code/ISP baseline |  | Updated to indicate claim/filing status
1653 | R-In-LED-Glb(6w)-dWP13 | Residential Indoor General Lighting: LED Lamp replaces pre-existing standard lighting Wattage. Measure includes Code case. | DEER2017 | Disposition | 2020-11-24 16:30 | Res-Iltg-dWatt-CFL | NonDEER | Scaled | BaseRatio |  |  | None |  | 0 |  | 1 | Res | Any | Lighting | InGen-CFL | Ltg_Lamp | LED_lamp |  | ILtg-Res-LED-20000hr | LED Globe greater than or equal to 3 Watts Basecase, Total Watts = 3.10 x Msr Watts | LED Globe greater than or equal to 3 Watts Basecase, Total Watts = 3.10 x Msr Watts | LED Lamp: Glb, 6 Watts, non-dimmable | LEDratio0310 | LEDratio0310 | LED-Glb(6w) | Available |  |  |  | 2018Phase1ScrewInLampDisposition | RobNc |  |  |  |  | 2018-07-01 | 2019-12-31 | NotInEA |  |  |  |  | Standard | Expires 12/31/2019 due to DEER2020 revised impacts and peak demand definition | 1 | 1 | 0 | Deemed Ex Ante Team |  | Expires 12/31/2019 due to DEER2020 revised impacts and peak demand definition |  | Updated to indicate claim/filing status
1654 | R-In-LED-Glb(7w)-dWP15 | Residential Indoor General Lighting: LED Lamp replaces pre-existing standard lighting Wattage. Measure includes Code case. | DEER2017 | Disposition | 2020-11-24 16:30 | Res-Iltg-dWatt-CFL | NonDEER | Scaled | BaseRatio |  |  | None |  | 0 |  | 1 | Res | Any | Lighting | InGen-CFL | Ltg_Lamp | LED_lamp |  | ILtg-Res-LED-20000hr | LED Globe greater than or equal to 3 Watts Basecase, Total Watts = 3.10 x Msr Watts | LED Globe greater than or equal to 3 Watts Basecase, Total Watts = 3.10 x Msr Watts | LED Lamp: Glb, 7 Watts, non-dimmable | LEDratio0310 | LEDratio0310 | LED-Glb(7w) | Available |  |  |  | 2018Phase1ScrewInLampDisposition | RobNc |  |  |  |  | 2018-07-01 | 2019-12-31 | NotInEA |  |  |  |  | Standard | Expires 12/31/2019 due to DEER2020 revised impacts and peak demand definition | 1 | 1 | 0 | Deemed Ex Ante Team |  | Expires 12/31/2019 due to DEER2020 revised impacts and peak demand definition |  | Updated to indicate claim/filing status
1655 | R-In-LED-Glb(8w)-dWP17 | Residential Indoor General Lighting: LED Lamp replaces pre-existing standard lighting Wattage. Measure includes Code case. Impacts: CFL-based HOU (varies by BldgType) | DEER2017 | Disposition | 2020-11-24 16:30 | Res-Iltg-dWatt-CFL | NonDEER | Scaled | BaseRatio |  |  | None |  | 0 |  | 1 | Res | Any | Lighting | InGen-CFL | Ltg_Lamp | LED_lamp |  | ILtg-Res-LED-20000hr | LED Globe greater than or equal to 3 Watts Basecase, Total Watts = 3.10 x Msr Watts | LED Globe greater than or equal to 3 Watts Basecase, Total Watts = 3.10 x Msr Watts | LED Lamp: Glb, 8 Watts, non-dimmable | LEDratio0310 | LEDratio0310 | LED-Glb(8w) | Available |  |  |  | 2018Phase1ScrewInLampDisposition | RobNc |  |  |  |  | 2018-07-01 | 2019-12-31 | NotInEA |  |  |  |  | Standard | Expires 12/31/2019 due to DEER2020 revised impacts and peak demand definition | 1 | 1 | 0 | Deemed Ex Ante Team |  | Expires 12/31/2019 due to DEER2020 revised impacts and peak demand definition |  | Updated to indicate claim/filing status
1656 | R-In-LED-Glb(9w)-dWP19 | Residential Indoor General Lighting: LED Lamp replaces pre-existing standard lighting Wattage. Measure includes Code case. | DEER2017 | Disposition | 2020-11-24 16:30 | Res-Iltg-dWatt-CFL | NonDEER | Scaled | BaseRatio |  |  | None |  | 0 |  | 1 | Res | Any | Lighting | InGen-CFL | Ltg_Lamp | LED_lamp |  | ILtg-Res-LED-20000hr | LED Globe greater than or equal to 3 Watts Basecase, Total Watts = 3.10 x Msr Watts | LED Globe greater than or equal to 3 Watts Basecase, Total Watts = 3.10 x Msr Watts | LED Lamp: Glb, 9 Watts, non-dimmable | LEDratio0310 | LEDratio0310 | LED-Glb(9w) | Available |  |  |  | 2018Phase1ScrewInLampDisposition | RobNc |  |  |  |  | 2018-07-01 | 2019-12-31 | NotInEA |  |  |  |  | Standard | Expires 12/31/2019 due to DEER2020 revised impacts and peak demand definition | 1 | 1 | 0 | Deemed Ex Ante Team |  | Expires 12/31/2019 due to DEER2020 revised impacts and peak demand definition |  | Updated to indicate claim/filing status
5938 | C-In-LEDFixt-2x2(10.5w) | LED Fixture (2'x2') with min. 95 LPW; standard technology is an equivalent performance linear fluorescent fixture - Com | ExAnte2015 | IOU Workpaper | 2020-11-24 16:30 | Com-Iltg-kLumen-95LPW |  | Standard | [5 empty] | 0 | 2014-Com-InLtg-LF | 0 | Com | Any | Lighting | InGen | Ltg_Fixture | LED_fixt |  | ILtg-Com-LED-50000hr+16yr |  | Standard 2'x2' linear fluorescent fixture with average lumen output equal to the measure case | LED fixture with 95 LPW 2'x2' |  |  | LEDFixt-2x2(10.5w) | Available |  | 0 | 0 | PGECOLTG179-R0 | RobNc |  |  |  |  | 2015-07-01 | 2019-12-31 | Reviewed-Disposition |  | LT037 |  |  | Standard | Expires 2018-12-31 (extended to 2019-12-31) to reflect removal from PG&E workpaper and not added to DEER2019 | 1 | 1 | 0 | Deemed Ex Ante Team |  | Expires 2018-12-31 (extended to 2019-12-31) to reflect removal from PG&E workpaper and not added to DEER2019 |  | Updated to indicate claim/filing status
2020 | R-Out-LED-A19(EISA-Bin-60w-120LPW)-dWP1p8 | LED A Lamp replaces pre-existing standard lighting Wattage based on EISA bin and LPW | DEER2020 | D20v1 | 2020-11-24 16:30 | Res-Oltg-dWatt-SI | DEER | Scaled | DeltaWatts | 1.8 | 1.8 | None |  | 0 |  | 0 | Res | Any | Lighting | OutGen | Ltg_Lamp | LED_lamp |  | OLtg-Res-LED-10000hr | LED A19 Basecase, 75% LED, 25% CFL | LED A19 Basecase, 75% LED, 25% CFL | LED Lamp: A19, EISA Bin 60, 120 LPW |  |  |  | Available |  | 0 | 0 |  | NrNc |  |  |  | None | 2020-01-01 | 2020-03-18 | [5 empty] | Standard | DEER2020 update for: revised EUL; revised impacts, IEFs and peak demand | 1 | 1 | 0 | Deemed Ex Ante Team |  | DEER2020 update for: revised EUL; revised impacts, IEFs and peak demand |  | Updated to indicate claim/filing status
1670 | R-In-LED-PAR30(15w)-dWP20 | Residential Indoor General Lighting: LED Lamp replaces pre-existing standard lighting Wattage. Measure includes Code case. Impacts: CFL-based HOU (varies by BldgType) | DEER2017 | Disposition | 2020-11-24 16:30 | Res-Iltg-dWatt-CFL | NonDEER | Scaled | BaseRatio |  |  | None |  | 0 |  | 1 | Res | Any | Lighting | InGen-CFL | Ltg_Lamp | LED_lamp |  | ILtg-Res-LED-20000hr | LED PAR30 Basecase, Total Watts = 2.34 x Msr Watts | LED PAR30 Basecase, Total Watts = 2.34 x Msr Watts | LED Lamp: PAR30, 15 Watts, non-dimmable | LEDratio0234 | LEDratio0234 | LED-PAR30(15w) | Available |  |  |  | 2018Phase1ScrewInLampDisposition | RobNc |  |  |  |  | 2018-07-01 | 2019-12-31 | NotInEA |  |  |  |  | Standard | Expires 12/31/2019 due to DEER2020 revised impacts and peak demand definition | 1 | 1 | 0 | Deemed Ex Ante Team |  | Expires 12/31/2019 due to DEER2020 revised impacts and peak demand definition |  | Updated to indicate claim/filing status
2020 | R-OutCmn-LEDFixt-Ext(24w)-dWP47-dWC34 | Residential Outdoor Common Area Lighting: LED Fixture replaces pre-existing standard lighting Wattage. Measure includes Code case. | DEER2019 | D20 v0 | 2020-11-24 16:30 | All-Oltg-dWatt-MS | NonDEER | Scaled | BaseRatio | 0 | 0 | None |  | 0 |  | 1 | Res | Any | Lighting | OutCommon | Ltg_Fixture | LED_fixt |  | OLtg-Res-LED-50000hr-Cmn | LED A19 Basecase, Total Watts = 2.96 x Msr Watts | LED Fixture Basecase, Total Watts = 2.42 x Msr Watts | LED fixture: Any type of housing Fixture Type, 1920 min lm, Exterior Rated; Total Watts = 24 | LEDratio0296 | LEDratio0242 | LEDFixt-Ext(24w) | Available | From LED WRR Disposition July 2016 | 0 | 0 | DEER2019 Proposed Update | ErRobNc |  | LtgFixture-Default |  | None | 2019-01-01 | 2019-12-31 |  | LT-80849 |  |  |  | Standard | Measures expire 12/31/2019. In addition to HOU revision for 2019, impacts are revised to include DEER2020 update to the peak demand period definition | 1 | 1 | 0 | Deemed Ex Ante Team |  | Measures expire 12/31/2019. In addition to HOU revision for 2019, impacts are revised to include DEER2020 update to the peak demand period definition |  | Updated to indicate claim/filing status
2020 | R-OutCmn-LEDFixt-Ext(25w)-dWP49-dWC35 | Residential Outdoor Common Area Lighting: LED Fixture replaces pre-existing standard lighting Wattage. Measure includes Code case. | DEER2019 | D20 v0 | 2020-11-24 16:30 | All-Oltg-dWatt-MS | NonDEER | Scaled | BaseRatio | 0 | 0 | None |  | 0 |  | 1 | Res | Any | Lighting | OutCommon | Ltg_Fixture | LED_fixt |  | OLtg-Res-LED-50000hr-Cmn | LED A19 Basecase, Total Watts = 2.96 x Msr Watts | LED Fixture Basecase, Total Watts = 2.42 x Msr Watts | LED fixture: Any type of housing Fixture Type, 1960 min lm, Exterior Rated; Total Watts = 25 | LEDratio0296 | LEDratio0242 | LEDFixt-Ext(25w) | Available | From LED WRR Disposition July 2016 | 0 | 0 | DEER2019 Proposed Update | ErRobNc |  | LtgFixture-Default |  | None | 2019-01-01 | 2019-12-31 |  | LT-54477 |  |  |  | Standard | Measures expire 12/31/2019. In addition to HOU revision for 2019, impacts are revised to include DEER2020 update to the peak demand period definition | 1 | 1 | 0 | Deemed Ex Ante Team |  | Measures expire 12/31/2019. In addition to HOU revision for 2019, impacts are revised to include DEER2020 update to the peak demand period definition |  | Updated to indicate claim/filing status
294 | R-InCmn-LED-Glb(2w)-dWP12 | Residential Indoor Common Area Lighting: LED Lamp replaces pre-existing standard lighting Wattage. Measure includes Code case. | DEER2017 | Staff Disposition | 2020-11-24 16:30 | Res-Iltg-Cmn-dWatt-CFL | NonDEER | Scaled | BaseRatio | 0 | 0 | None |  | 0 |  | 1 | Res | Any | Lighting | InCommon | Ltg_Lamp | LED_lamp |  | ILtg-Res-LED-20000hr-Cmn | LED Globe less than 3 Watts Basecase, Total Watts = 7.47 x Msr Watts | LED Globe less than 3 Watts Basecase, Total Watts = 7.47 x Msr Watts | LED Lamp: Glb, 2 Watts, non-dimmable | LEDratio0747 | LEDratio0747 | LED-Glb(2w) | Available | From LED WRR Disposition July 2016 | 0 | 0 | LED-WRR-WorkpaperDisposition_22Jul2016-Final.docx | RobNc |  | ILtg-Res-LED-15000hr-Cmn |  | None | 2017-01-01 | 2018-06-30 | InEA_modVal | LT-70904 |  |  |  | Standard | Revise expiry date to 60/30/2018 Commission Staff direction 2018ScrewInLampSavignsMethods-11Dec2017.pdf | 1 | 1 | 0 | Deemed Ex Ante Team |  | Revise expiry date to 60/30/2018 Commission Staff direction 2018ScrewInLampSavignsMethods-11Dec2017.pdf |  | Updated to indicate claim/filing status
170 | R-OutCmn-LEDFixt-Ext(40w)-dWP78-dWC56 | Residential Outdoor Common Area Lighting: LED Fixture replaces pre-existing standard lighting Wattage. Measure includes Code case. | DEER2017 | Staff Disposition | 2020-11-24 16:30 | Res-Oltg-Cmn-dWatt-CFL | NonDEER | Scaled | BaseRatio | 0 | 0 | None |  | 0 |  | 1 | Res | Any | Lighting | OutCommon | Ltg_Fixture | LED_fixt |  | OLtg-Res-LED-50000hr-Cmn | LED A19 Basecase, Total Watts = 2.96 x Msr Watts | LED Fixture Basecase, Total Watts = 2.42 x Msr Watts | LED fixture: Any type of housing Fixture Type, Exterior Rated; Total Watts = 40 | LEDratio0296 | LEDratio0242 | LEDFixt-Ext(40w) | Available | From LED WRR Disposition July 2016 | 0 | 0 | DEER2020 Update: LED-WRR-WorkpaperDisposition_22Jul2016-Final.docx | ErRobNc |  | LtgFixture-Default |  | None | 2017-01-01 | 2018-12-31 | InEA_modVal | LT-56484 |  |  |  | Standard | Measures expire 12/31/2018. HOU revised based on DEER revision for NRes outdoor lighting with motion sensors | 1 | 1 | 0 | Deemed Ex Ante Team |  | Measures expire 12/31/2018. HOU revised based on DEER revision for NRes outdoor lighting with motion sensors |  | Updated to indicate claim/filing status
1697 | R-In-LED-PAR38(25w)-dWP40 | Residential Indoor General Lighting: LED Lamp replaces pre-existing standard lighting Wattage. Measure includes Code case. Impacts: CFL-based HOU (varies by BldgType) | DEER2017 | Disposition | 2020-11-24 16:30 | Res-Iltg-dWatt-CFL | NonDEER | Scaled | BaseRatio |  |  | None |  | 0 |  | 1 | Res | Any | Lighting | InGen-CFL | Ltg_Lamp | LED_lamp |  | ILtg-Res-LED-20000hr | LED PAR38 Basecase, Total Watts = 2.60 x Msr Watts | LED PAR38 Basecase, Total Watts = 2.60 x Msr Watts | LED Lamp: PAR38, 25 Watts, non-dimmable | LEDratio0260 | LEDratio0260 | LED-PAR38(25w) | Available |  |  |  | 2018Phase1ScrewInLampDisposition | RobNc |  |  |  |  | 2018-07-01 | 2019-12-31 | NotInEA |  |  |  |  | Standard | Expires 12/31/2019 due to DEER2020 revised impacts and peak demand definition | 1 | 1 | 0 | Deemed Ex Ante Team |  | Expires 12/31/2019 due to DEER2020 revised impacts and peak demand definition |  | Updated to indicate claim/filing status
132 | HV044 | SpaceCool-pkgEER-17.0 IEER (12.0 EER) 240-759kBtuh THREE PHASE UNITARY AIR COOLED | ExAnte2015 | IOU workpaper | 2020-11-24 16:30 | HV044 | NonDEER | Standard |  | 0 | 0 |  |  | 0 |  | 0 | Com | PGE | HVAC | SpaceCool | dxAC_equip | pkgEER |  | HVAC-airAC |  | EER-rated packaged Air Conditioner, Size Range: 240 - 760 kBTU/h, EER = 9.8 (1 spd IEER = 10.4, 2 spd IEER = 11.7), EIR = 0.286, Fan W/CFM = 0.61, two-speed fan, with Econo | 17.0 IEER (12.0 EER) 240-759kBtuh THREE PHASE UNITARY AIR COOLED-High Eff pkg AC |  | dxAC-Com-Pkg-240to760kBTUh-EER9.8-2Spd |  | Available |  | 0 | 0 | PGECOHVC128-R6 |  |  | HVAC-airAC |  | None | 2016-01-01 | 2019-12-31 | NotInEA |  | HV044 |  |  | Standard | added based on interim approved workpapers; | 1 | 1 | 0 | Deemed Ex Ante Team |  | added based on interim approved workpapers; |  | Updated to indicate claim/filing status
1701 | R-In-LED-PAR38(8w)-dWP13 | Residential Indoor General Lighting: LED Lamp replaces pre-existing standard lighting Wattage. Measure includes Code case. Impacts: CFL-based HOU (varies by BldgType) | DEER2017 | Disposition | 2020-11-24 16:30 | Res-Iltg-dWatt-CFL | NonDEER | Scaled | BaseRatio |  |  | None |  | 0 |  | 1 | Res | Any | Lighting | InGen-CFL | Ltg_Lamp | LED_lamp |  | ILtg-Res-LED-20000hr | LED PAR38 Basecase, Total Watts = 2.60 x Msr Watts | LED PAR38 Basecase, Total Watts = 2.60 x Msr Watts | LED Lamp: PAR38, 8 Watts, non-dimmable | LEDratio0260 | LEDratio0260 | LED-PAR38(8w) | Available |  |  |  | 2018Phase1ScrewInLampDisposition | RobNc |  |  |  |  | 2018-07-01 | 2019-12-31 | NotInEA |  |  |  |  | Standard | Expires 12/31/2019 due to DEER2020 revised impacts and peak demand definition | 1 | 1 | 0 | Deemed Ex Ante Team |  | Expires 12/31/2019 due to DEER2020 revised impacts and peak demand definition |  | Updated to indicate claim/filing status
5149 | R-InCmn-LFLmpBlst-T8-24in-17w+El-IS-RLO(53w)-dWP8 | Residential Indoor Common-Area Lighting: more efficient Linear Fluorescent Lamp & Ballast installed. Measure includes Code case. Impacts: HOU = 4340; CDF = 0.423 | DEER2017 | Lighting Disposition | 2020-11-24 16:30 | Res-Iltg-Cmn-dWatt-LF | NonDEER | Scaled | Delta |  |  | None |  | 1 |  | 1 | Res | Any | Lighting | InCommon | Ltg_Lmp+Blst | LF_LmpBlst |  | ILtg-Lfluor-CommArea |  |  |  | LFLmpBlst-T8-24in-17w+El-IS-NLO(61w) | LFLmpBlst-T8-24in-17w+El-IS-NLO(61w) | LFLmpBlst-T8-24in-17w+El-IS-RLO(53w) | Available | WP source e.g.: SCE13LG106r0 | 0 | 0 | Disposition: MeasuresList-May222014.xlsx | RobNc |  | ILtg-Lfluor-CommArea |  | DEER131417 | 2013-01-01 | 2018-12-31 | [5 empty] | Standard | Expires 12/31/2018 due to revised DEER2019 code/ISP baseline | 1 | 1 | 0 | Deemed Ex Ante Team |  | Expires 12/31/2018 due to revised DEER2019 code/ISP baseline |  | Updated to indicate claim/filing status
5150 | R-InCmn-LFLmpBlst-T8-24in-17w+El-PS-NLO(15w)-dWP2 | Residential Indoor Common-Area Lighting: more efficient Linear Fluorescent Lamp & Ballast installed. Measure includes Code case. Impacts: HOU = 4340; CDF = 0.423 | DEER2017 | Lighting Disposition | 2020-11-24 16:30 | Res-Iltg-Cmn-dWatt-LF | NonDEER | Scaled | Delta |  |  | None |  | 1 |  | 1 | Res | Any | Lighting | InCommon | Ltg_Lmp+Blst | LF_LmpBlst |  | ILtg-Lfluor-CommArea |  |  |  | LFLmpBlst-T8-24in-17w+El-IS-NLO(17w) | LFLmpBlst-T8-24in-17w+El-IS-NLO(17w) | LFLmpBlst-T8-24in-17w+El-PS-NLO(15w) | Available | WP source e.g.: SCE13LG106r0 | 0 | 0 | Disposition: MeasuresList-May222014.xlsx | RobNc |  | ILtg-Lfluor-CommArea |  | DEER131417 | 2013-01-01 | 2018-12-31 | [5 empty] | Standard | Expires 12/31/2018 due to revised DEER2019 code/ISP baseline | 1 | 1 | 0 | Deemed Ex Ante Team |  | Expires 12/31/2018 due to revised DEER2019 code/ISP baseline |  | Updated to indicate claim/filing status
5151 | R-InCmn-LFLmpBlst-T8-36in-25w+El-IS-RLO(21w)-dWP5 | Residential Indoor Common-Area Lighting: more efficient Linear Fluorescent Lamp & Ballast installed. Measure includes Code case. Impacts: HOU = 4340; CDF = 0.423 | DEER2017 | Lighting Disposition | 2020-11-24 16:30 | Res-Iltg-Cmn-dWatt-LF | NonDEER | Scaled | Delta |  |  | None |  | 1 |  | 1 | Res | Any | Lighting | InCommon | Ltg_Lmp+Blst | LF_LmpBlst |  | ILtg-Lfluor-CommArea |  |  |  | LFLmpBlst-T8-36in-25w+El-IS-NLO(26w) | LFLmpBlst-T8-36in-25w+El-IS-NLO(26w) | LFLmpBlst-T8-36in-25w+El-IS-RLO(21w) | Available | WP source e.g.: SCE13LG106rx | 0 | 0 | Disposition: MeasuresList-May222014.xlsx | RobNc |  | ILtg-Lfluor-CommArea |  | DEER131417 | 2013-01-01 | 2018-12-31 | [5 empty] | Standard | Expires 12/31/2018 due to revised DEER2019 code/ISP baseline | 1 | 1 | 0 | Deemed Ex Ante Team |  | Expires 12/31/2018 due to revised DEER2019 code/ISP baseline |  | Updated to indicate claim/filing status
5152 | R-InCmn-LFLmpBlst-T8-36in-25w+El-IS-RLO(38w)-dWP8 | Residential Indoor Common-Area Lighting: more efficient Linear Fluorescent Lamp & Ballast installed. Measure includes Code case. Impacts: HOU = 4340; CDF = 0.423 | DEER2017 | Lighting Disposition | 2020-11-24 16:30 | Res-Iltg-Cmn-dWatt-LF | NonDEER | Scaled | Delta |  |  | None |  | 1 |  | 1 | Res | Any | Lighting | InCommon | Ltg_Lmp+Blst | LF_LmpBlst |  | ILtg-Lfluor-CommArea |  |  |  | LFLmpBlst-T8-36in-25w+El-IS-NLO(46w) | LFLmpBlst-T8-36in-25w+El-IS-NLO(46w) | LFLmpBlst-T8-36in-25w+El-IS-RLO(38w) | Available | WP source e.g.: SCE13LG106rx | 0 | 0 | Disposition: MeasuresList-May222014.xlsx | RobNc |  | ILtg-Lfluor-CommArea |  | DEER131417 | 2013-01-01 | 2018-12-31 | [5 empty] | Standard | Expires 12/31/2018 due to revised DEER2019 code/ISP baseline | 1 | 1 | 0 | Deemed Ex Ante Team |  | Expires 12/31/2018 due to revised DEER2019 code/ISP baseline |  | Updated to indicate claim/filing status
5157 | R-InCmn-LFLmpBlst-T8-48in-25w+El-IS-NLO(26w)-dWP4 | Residential Indoor Common-Area Lighting: more efficient Linear Fluorescent Lamp & Ballast installed. Measure includes Code case. Impacts: HOU = 4340; CDF = 0.423 | DEER2017 | Lighting Disposition | 2020-11-24 16:30 | Res-Iltg-Cmn-dWatt-LF | NonDEER | Scaled | Delta |  |  | None |  | 1 |  | 1 | Res | Any | Lighting | InCommon | Ltg_Lmp+Blst | LF_LmpBlst | LFLmpBlst-T8-48in-25w+El-IS-NLO(26w) | ILtg-Lfluor-CommArea |  |  |  | LFLmpBlst-T8-48in-32w-2g+El-IS-NLO-2(30w) | LFLmpBlst-T8-48in-32w-2g+El-IS-NLO-2(30w) | LFLmpBlst-T8-48in-25w+El-IS-NLO(26w) | Available |  | 0 | 0 | Disposition: MeasuresList-Dec1-2014.xlsx | RobNc | LFLmpBlst-T8-48in-32w-2g+El-IS-NLO-2(30w) | ILtg-Lfluor-CommArea |  | DEER131417 | 2013-01-01 | 2018-12-31 | [5 empty] | Standard | Expires 12/31/2018 due to revised DEER2019 code/ISP baseline | 1 | 1 | 0 | Deemed Ex Ante Team |  | Expires 12/31/2018 due to revised DEER2019 code/ISP baseline |  | Updated to indicate claim/filing status
171 | R-OutCmn-LEDFixt-Ext(8w)-dWP15-dWC11 | Residential Outdoor Common Area Lighting: LED Fixture replaces pre-existing standard lighting Wattage. Measure includes Code case. | DEER2017 | Staff Disposition | 2020-11-24 16:30 | Res-Oltg-Cmn-dWatt-CFL | NonDEER | Scaled | BaseRatio | 0 | 0 | None |  | 0 |  | 1 | Res | Any | Lighting | OutCommon | Ltg_Fixture | LED_fixt |  | OLtg-Res-LED-50000hr-Cmn | LED A19 Basecase, Total Watts = 2.96 x Msr Watts | LED Fixture Basecase, Total Watts = 2.42 x Msr Watts | LED fixture: Any type of housing Fixture Type, Exterior Rated; Total Watts = 8 | LEDratio0296 | LEDratio0242 | LEDFixt-Ext(8w) | Available | From LED WRR Disposition July 2016 | 0 | 0 | DEER2020 Update: LED-WRR-WorkpaperDisposition_22Jul2016-Final.docx | ErRobNc |  | LtgFixture-Default |  | None | 2017-01-01 | 2018-12-31 | InEA_modVal | LT-53295 |  |  |  | Standard | Measures expire 12/31/2018. HOU revised based on DEER revision for NRes outdoor lighting with motion sensors | 1 | 1 | 0 | Deemed Ex Ante Team |  | Measures expire 12/31/2018. HOU revised based on DEER revision for NRes outdoor lighting with motion sensors |  | Updated to indicate claim/filing status
1717 | R-In-LED-RefR(8w)-dWP25 | Residential Indoor General Lighting: LED Lamp replaces pre-existing standard lighting Wattage. Measure includes Code case. Impacts: CFL-based HOU (varies by BldgType) | DEER2017 | Disposition | 2020-11-24 16:30 | Res-Iltg-dWatt-CFL | NonDEER | Scaled | BaseRatio |  |  | None |  | 0 |  | 1 | Res | Any | Lighting | InGen-CFL | Ltg_Lamp | LED_lamp |  | ILtg-Res-LED-20000hr | LED R/BR Basecase, Total Watts = 4.17 x Msr Watts | LED R/BR Basecase, Total Watts = 4.17 x Msr Watts | LED Lamp: RefR, 8 Watts, non-dimmable | LEDratio0417 | LEDratio0417 | LED-RefR(8w) | Available |  |  |  | 2018Phase1ScrewInLampDisposition | RobNc |  |  |  |  | 2018-07-01 | 2019-12-31 | NotInEA |  |  |  |  | Standard | Expires 12/31/2019 due to DEER2020 revised impacts and peak demand definition | 1 | 1 | 0 | Deemed Ex Ante Team |  | Expires 12/31/2019 due to DEER2020 revised impacts and peak demand definition |  | Updated to indicate claim/filing status
1718 | R-In-LED-RefR(9w)-dWP29 | Residential Indoor General Lighting: LED Lamp replaces pre-existing standard lighting Wattage. Measure includes Code case. Impacts: CFL-based HOU (varies by BldgType) | DEER2017 | Disposition | 2020-11-24 16:30 | Res-Iltg-dWatt-CFL | NonDEER | Scaled | BaseRatio |  |  | None |  | 0 |  | 1 | Res | Any | Lighting | InGen-CFL | Ltg_Lamp | LED_lamp |  | ILtg-Res-LED-20000hr | LED R/BR Basecase, Total Watts = 4.17 x Msr Watts | LED R/BR Basecase, Total Watts = 4.17 x Msr Watts | LED Lamp: RefR, 9 Watts, non-dimmable | LEDratio0417 | LEDratio0417 | LED-RefR(9w) | Available |  |  |  | 2018Phase1ScrewInLampDisposition | RobNc |  |  |  |  | 2018-07-01 | 2019-12-31 | NotInEA |  |  |  |  | Standard | Expires 12/31/2019 due to DEER2020 revised impacts and peak demand definition | 1 | 1 | 0 | Deemed Ex Ante Team |  | Expires 12/31/2019 due to DEER2020 revised impacts and peak demand definition |  | Updated to indicate claim/filing status
1719 | NE-HVAC-RefChg-Inc-Typ-ntxv | Small Pkg AC system with No TXV, increase refrigerant charge from Typical under-charge (4 - 50%) to factory specified level | DEER2019 | D17 v2 | 2020-11-24 16:30 | NE-HVAC-RefChg-Inc-Typ-ntxv | DEER | Standard | None | 0 | 0 | None |  | 0 |  | 0 | Com | Any | HVAC | SpaceCool | dxAC_equip | pkgSEER |  | HVAC-RefChg | Small Pkg AC with No thermal expansion valve (TXV), refrigerant under-charged from 4 - 50% of factory specified level |  | Small Pkg AC with No thermal expansion valve (TXV), refrigerant charge at factory specified level |  |  |  | Available |  | 0 | 0 | June 2017 DEER Update | Retro |  | HVAC-RefChg |  | None | 2019-01-01 | 2019-12-31 | [5 empty] | Standard | Measure expired due to DEER2020 update | 1 | 1 | 0 | Deemed Ex Ante Team |  | Measure expired due to DEER2020 update |  | Updated to indicate claim/filing status
5212 | R-In-LED-Candle(4w)-dWP25 | Residential Indoor General Lighting: LED Lamp replaces pre-existing standard lighting Wattage. Measure includes Code case. Impacts: CFL-based HOU (varies by BldgType) | DEER2017 | Lighting Disposition | 2020-11-24 16:30 | Res-Iltg-dWatt-CFL | NonDEER | Scaled | BaseRatio | 0 | 0 | None |  | 0 |  | 1 | Res | Any | Lighting | InGen-CFL | Ltg_Lamp | LED_lamp |  | ILtg-Res-LED-15000hr | LED Candelabra Basecase, Total Watts = 7.35 x Msr Watts | LED Candelabra Basecase, Total Watts = 7.35 x Msr Watts | LED Lamp: Candle, 4 Watts, non-dimmable | LEDratio0735 | LEDratio0735 | LED-Candle(4w) | Available | WP source e.g.: SCE13LG106rx | 0 | 0 | Disposition: MeasuresList-October312014.xlsx | RobNc |  |  |  | DEER131417 | 2013-01-01 | 2018-06-30 | InEA_modVal |  |  |  |  | Standard | Revise expiry date to 60/30/2018 Commission Staff direction 2018ScrewInLampSavignsMethods-11Dec2017.pdf | 1 | 1 | 0 | Deemed Ex Ante Team |  | Revise expiry date to 60/30/2018 Commission Staff direction 2018ScrewInLampSavignsMethods-11Dec2017.pdf |  | Updated to indicate claim/filing status
380 | RG-WtrHt-SmlStrg-Gas-lte75kBtuh-40G-0p62EF | High Efficiency Small Gas Storage Water Heater - 40 Gal , 0.62 EF | DEER2014 | D11 v4.00 | 2020-11-24 16:30 | RG-WtrHt-SmlStrg-Gas-lte75kBtuh-40G-0p62EF | DEER | Standard | None | 0 | 0 | None |  | 0 |  | 0 | Res | Any | SHW | Heating | WaterHtg_eq | Stor_EF |  | WtrHt-Res-Gas | Small Gas Storage Water Heater 40 Gal; EF = 0.57; Recov Eff = 0.76 | Small Gas Storage Water Heater 40 Gal; EF = 0.59; Recov Eff = 0.76 | High Efficiency Small Gas Storage Water Heater - 40 Gal , 0.62 EF |  |  | RG-WtrHt-SmlStrg-Gas-lte75kBtuh-40G-0p62EF | Available |  | 0 | 0 |  | ErRobNc |  | WtrHt-Res-Gas | D08-RG-WtrHt-SmlStrg-Gas-lte75kBtuh-40G-0p62EF | DEER1314-WtrHt | 2013-01-01 | 2015-04-15 | DEER |  |  |  |  | Standard |  | 1 | 1 | 0 | Deemed Ex Ante Team |  |  |  | Updated to indicate claim/filing status
117 | R-In-LEDFixt-1(37w)-dWP72-dWC52 | Residential Indoor General Lighting: LED Fixture replaces pre-existing standard lighting Wattage. Measure includes Code case. | DEER2017 | Staff Disposition | 2020-11-24 16:30 | Res-Iltg-dWatt-CFL | NonDEER | Scaled | BaseRatio | 0 | 0 | None |  | 0 |  | 1 | Res | Any | Lighting | InGen-CFL | Ltg_Fixture | LED_fixt |  | ILtg-Res-LED-50000hr+12yr | LED A19 Basecase, Total Watts = 2.96 x Msr Watts | LED Fixture Basecase, Total Watts = 2.42 x Msr Watts | LED fixture: Any type of housing Fixture Type, 1520 min lm; Total Watts = 37 | LEDratio0296 | LEDratio0242 | LEDFixt-1(37w) | Available | From LED WRR Disposition July 2016 | 0 | 0 | LED-WRR-WorkpaperDisposition_22Jul2016-Final.docx | ErRobNc |  | LtgFixture-Default |  | None | 2017-01-01 | 2019-12-31 | InEA_modVal | LT-89839 |  |  |  | Standard | Expires 12/31/2019 due to DEER2020 revised impacts and peak demand definition | 1 | 1 | 0 | Deemed Ex Ante Team |  | Expires 12/31/2019 due to DEER2020 revised impacts and peak demand definition |  | Updated to indicate claim/filing status
5171 | R-InCmn-LFLmpBlst-T8-48in-32w-1g+El-IS-NLO-Del(59w)-dWP53 | Residential Indoor Common-Area Lighting: Linear Fluorescent Lamp & Ballast permanently delamped. Measure includes Code case. Impacts: HOU = 4340; CDF = 0.423 | DEER2017 | Lighting Disposition | 2020-11-24 16:30 | Res-Iltg-Cmn-dWatt-LF | NonDEER | Scaled | Delta |  |  | None |  | 1 |  | 1 | Res | Any | Lighting | InCommon | Ltg_Lmp+Blst | LF_LmpBlst | LFLmpBlst-T8-48in-32w-1g+El-IS-NLO-Del(59w) | ILtg-Lfluor-CommArea |  |  |  | LFLmpBlst-T8-48in-32w-1g+El-IS-NLO(112w) | LFLmpBlst-T8-48in-32w-1g+El-IS-NLO(112w) | LFLmpBlst-T8-48in-32w-1g+El-IS-NLO-Del(59w) | Available |  | 0 | 0 | Disposition: MeasuresList-Dec1-2014.xlsx | RobNc | LFLmpBlst-T8-48in-32w-1g+El-IS-NLO(112w) | ILtg-Lfluor-CommArea |  | DEER131417 | 2013-01-01 | 2018-12-31 | [5 empty] | Standard | Expires 12/31/2018 due to revised DEER2019 code/ISP baseline | 1 | 1 | 0 | Deemed Ex Ante Team |  | Expires 12/31/2018 due to revised DEER2019 code/ISP baseline |  | Updated to indicate claim/filing status
1667 | R-In-LED-PAR30(12w)-dWP16 | Residential Indoor General Lighting: LED Lamp replaces pre-existing standard lighting Wattage. Measure includes Code case. Impacts: CFL-based HOU (varies by BldgType) | DEER2017 | Disposition | 2020-11-24 16:30 | Res-Iltg-dWatt-CFL | NonDEER | Scaled | BaseRatio |  |  | None |  | 0 |  | 1 | Res | Any | Lighting | InGen-CFL | Ltg_Lamp | LED_lamp |  | ILtg-Res-LED-20000hr | LED PAR30 Basecase, Total Watts = 2.34 x Msr Watts | LED PAR30 Basecase, Total Watts = 2.34 x Msr Watts | LED Lamp: PAR30, 12 Watts, non-dimmable | LEDratio0234 | LEDratio0234 | LED-PAR30(12w) | Available |  |  |  | 2018Phase1ScrewInLampDisposition | RobNc |  |  |  |  | 2018-07-01 | 2019-12-31 | NotInEA |  |  |  |  | Standard | Expires 12/31/2019 due to DEER2020 revised impacts and peak demand definition | 1 | 1 | 0 | Deemed Ex Ante Team |  | Expires 12/31/2019 due to DEER2020 revised impacts and peak demand definition |  | Updated to indicate claim/filing status
4751 | C-Out-IndFixt-100w-Ext(110w)-dWP80 | Commercial Outdoor General Lighting: Induction Fixture replaces HID Fixture. Measure includes Code case. Impacts: HOU = 4100; CDF = 0 | DEER1314 | Lighting Disposition | 2020-11-24 16:30 | Com-Oltg-dWatt | NonDEER | Scaled | Delta |  |  | None |  | 0 |  | 1 | Com | Any | Lighting | OutGen | Ltg_Fixture | Ind_fixt |  | OLtg-HID |  |  |  | HIDFixt-HPS-150w-Ext(190w) | HIDFixt-HPS-150w-Ext(190w) | IndFixt-100w-Ext(110w) | Available | Not Used in 2013-2014 Final Lighting Disposition | 0 | 0 | Disposition: MeasuresList-May222014.xlsx | RobNc |  | OLtg-HPS |  | None | 2013-01-01 | 2017-12-31 | InEA_same |  |  |  |  | Standard | Measure expired as part of DEER2018 | 1 | 1 | 0 | Deemed Ex Ante Team |  | Measure expired as part of DEER2018 |  | Updated to indicate claim/filing status
5177 | R-InCmn-LFLmpBlst-T8-96in-59w+El-IS-RLO(98w)-dWP11 | Residential Indoor Common-Area Lighting: more efficient Linear Fluorescent Lamp & Ballast installed. Measure includes Code case. Impacts: HOU = 4340; CDF = 0.423 | DEER2017 | Lighting Disposition | 2020-11-24 16:30 | Res-Iltg-Cmn-dWatt-LF | NonDEER | Scaled | Delta |  |  | None |  | 1 |  | 1 | Res | Any | Lighting | InCommon | Ltg_Lmp+Blst | LF_LmpBlst | LFLmpBlst-T8-96in-59w+El-IS-RLO(98w) | ILtg-Lfluor-CommArea |  |  |  | LFLmpBlst-T8-96in-59w+El-IS-NLO(109w) | LFLmpBlst-T8-96in-59w+El-IS-NLO(109w) | LFLmpBlst-T8-96in-59w+El-IS-RLO(98w) | Available | WP source e.g.: SCE13LG087r0 | 0 | 0 | Disposition: MeasuresList-May222014.xlsx | RobNc | LFLmpBlst-T8-96in-59w+El-IS-NLO(109w) | ILtg-Lfluor-CommArea |  | DEER131417 | 2013-01-01 | 2018-12-31 | [5 empty] | Standard | Expires 12/31/2018 due to revised DEER2019 code/ISP baseline | 1 | 1 | 0 | Deemed Ex Ante Team |  | Expires 12/31/2018 due to revised DEER2019 code/ISP baseline |  | Updated to indicate claim/filing status
5316 | R-In-LFLmpBlst-T5-46in-49w+El-IS-NLO(49.3w)-dWP4 | Residential Indoor General Lighting: more efficient Linear Fluorescent Lamp & Ballast installed. Measure includes Code case. Impacts: CFL-based HOU (varies by BldgType) | DEER2017 | Lighting Disposition | 2020-11-24 16:30 | Res-Iltg-dWatt-CFL | DEER | Scaled | Delta |  |  | None |  | 1 |  | 1 | Res | Any | Lighting | InGen-CFL | Ltg_Lmp+Blst | LF_LmpBlst | LFLmpBlst-T5-46in-49w+El-IS-NLO(49.3w) | ILtg-T5 |  |  |  | LFLmpBlst-T5-46in-54w+El-IS-NLO(54w) | LFLmpBlst-T5-46in-54w+El-IS-NLO(54w) | LFLmpBlst-T5-46in-49w+El-IS-NLO(49.3w) | Available | WP source e.g.: WPSDGENRLG0106r2 | 0 | 0 | Disposition: MeasuresList-May222014.xlsx | RobNc | LFLmpBlst-T5-46in-54w+El-IS-NLO(54w) | ILtg-T5 |  | DEER131417 | 2013-01-01 | 2018-12-31 | [5 empty] | Standard | Expires 12/31/2018 due to revised DEER2019 code/ISP baseline | 1 | 1 | 0 | Deemed Ex Ante Team |  | Expires 12/31/2018 due to revised DEER2019 code/ISP baseline |  | Updated to indicate claim/filing status
5317 | R-In-LFLmpBlst-T8-24in-17w+El-IS-RLO(27w)-dWP6 | Residential Indoor General Lighting: more efficient Linear Fluorescent Lamp & Ballast installed. Measure includes Code case. Impacts: CFL-based HOU (varies by BldgType) | DEER2017 | Lighting Disposition | 2020-11-24 16:30 | Res-Iltg-dWatt-CFL | DEER | Scaled | Delta |  |  | None |  | 1 |  | 1 | Res | Any | Lighting | InGen-CFL | Ltg_Lmp+Blst | LF_LmpBlst |  | ILtg-Lfluor-Elec |  |  |  | LFLmpBlst-T8-24in-17w+El-IS-NLO(33w) | LFLmpBlst-T8-24in-17w+El-IS-NLO(33w) | LFLmpBlst-T8-24in-17w+El-IS-RLO(27w) | Available | WP source e.g.: WPSDGENRLG0106r2 | 0 | 0 | Disposition: MeasuresList-May222014.xlsx | RobNc |  | ILtg-Lfluor-Elec |  | DEER131417 | 2013-01-01 | 2018-12-31 | [5 empty] | Standard | Expires 12/31/2018 due to revised DEER2019 code/ISP baseline | 1 | 1 | 0 | Deemed Ex Ante Team |  | Expires 12/31/2018 due to revised DEER2019 code/ISP baseline |  | Updated to indicate claim/filing status
5318 | R-In-LFLmpBlst-T8-24in-17w+El-IS-RLO(42w)-dWP5 | Residential Indoor General Lighting: more efficient Linear Fluorescent Lamp & Ballast installed. Measure includes Code case. Impacts: CFL-based HOU (varies by BldgType) | DEER2017 | Lighting Disposition | 2020-11-24 16:30 | Res-Iltg-dWatt-CFL | DEER | Scaled | Delta |  |  | None |  | 1 |  | 1 | Res | Any | Lighting | InGen-CFL | Ltg_Lmp+Blst | LF_LmpBlst |  | ILtg-Lfluor-Elec |  |  |  | LFLmpBlst-T8-24in-17w+El-IS-NLO(47w) | LFLmpBlst-T8-24in-17w+El-IS-NLO(47w) | LFLmpBlst-T8-24in-17w+El-IS-RLO(42w) | Available | WP source e.g.: PGECOLTG177r1 | 0 | 0 | Disposition: MeasuresList-May222014.xlsx | RobNc |  | ILtg-Lfluor-Elec |  | DEER131417 | 2013-01-01 | 2018-12-31 | [5 empty] | Standard | Expires 12/31/2018 due to revised DEER2019 code/ISP baseline | 1 | 1 | 0 | Deemed Ex Ante Team |  | Expires 12/31/2018 due to revised DEER2019 code/ISP baseline |  | Updated to indicate claim/filing status
4823 | C-Out-PSMH-70w-Ext(88w)-dwP7 | Commercial Outdoor General Lighting: more efficient HID Lamp & Ballast installed. Measure includes Code case. Impacts: HOU = 4100; CDF = 0 | DEER1314 | Lighting Disposition | 2020-11-24 16:30 | Com-Oltg-dWatt | NonDEER | Scaled | Delta |  |  | None |  | 0 |  | 1 | Com | Any | Lighting | OutGen | Ltg_Lmp+Blst | HID_LmpBlst |  | OLtg-MH |  |  |  | HPS-70w-Ext(95w) | HPS-70w-Ext(95w) | PSMH-70w-Ext(88w) | Available |  | 0 | 0 | RevisedHighBay.xlsx | RobNc |  | OLtg-HPS |  | None | 2013-01-01 | 2018-12-31 | DEER |  |  |  |  | Standard | Expires 12/31/2018 due to revised DEER2019 code/ISP baseline | 1 | 1 | 0 | Deemed Ex Ante Team |  | Expires 12/31/2018 due to revised DEER2019 code/ISP baseline |  | Updated to indicate claim/filing status
5348 | R-In-LFLmpBlst-T8-48in-32w-3g+El-PS-RLO(24w)-dWP7 | Residential Indoor General Lighting: more efficient Linear Fluorescent Lamp & Ballast installed. Measure includes Code case. Impacts: CFL-based HOU (varies by BldgType) | DEER2017 | Lighting Disposition | 2020-11-24 16:30 | Res-Iltg-dWatt-CFL | DEER | Scaled | Delta |  |  | None |  | 1 |  | 1 | Res | Any | Lighting | InGen-CFL | Ltg_Lmp+Blst | LF_LmpBlst | LFLmpBlst-T8-48in-32w-3g+El-PS-RLO(24w) | ILtg-Lfluor-Elec |  |  |  | LFLmpBlst-T8-48in-32w-2g+El-IS-NLO(31w) | LFLmpBlst-T8-48in-32w-2g+El-IS-NLO(31w) | LFLmpBlst-T8-48in-32w-3g+El-PS-RLO(24w) | Available | WP source e.g.: SCE13LG087r0 | 0 | 0 | Disposition: MeasuresList-May222014.xlsx | RobNc | LFLmpBlst-T8-48in-32w-2g+El-IS-NLO(31w) | ILtg-Lfluor-Elec |  | DEER131417 | 2013-01-01 | 2018-12-31 | [5 empty] | Standard | Expires 12/31/2018 due to revised DEER2019 code/ISP baseline | 1 | 1 | 0 | Deemed Ex Ante Team |  | Expires 12/31/2018 due to revised DEER2019 code/ISP baseline |  | Updated to indicate claim/filing status
4753 | C-Out-IndFixt-180w-Ext(198w)-dWP97 | Commercial Outdoor General Lighting: Induction Fixture replaces HID Fixture. Measure includes Code case. Impacts: HOU = 4100; CDF = 0 | DEER1314 | Lighting Disposition | 2020-11-24 16:30 | Com-Oltg-dWatt | NonDEER | Scaled | Delta |  |  | None |  | 0 |  | 1 | Com | Any | Lighting | OutGen | Ltg_Fixture | Ind_fixt |  | OLtg-HID |  |  |  | HIDFixt-HPS-250w-Ext(295w) | HIDFixt-HPS-250w-Ext(295w) | IndFixt-180w-Ext(198w) | Available | Not Used in 2013-2014 Final Lighting Disposition | 0 | 0 | Disposition: MeasuresList-May222014.xlsx | RobNc |  | OLtg-HPS |  | None | 2013-01-01 | 2017-12-31 | InEA_same |  |  |  |  | Standard | Measure expired as part of DEER2018 | 1 | 1 | 0 | Deemed Ex Ante Team |  | Measure expired as part of DEER2018 |  | Updated to indicate claim/filing status
440 | RE-WtrHt-SmlStrg-HP-lte12kW-60G-2p20EF | Efficient water heater: HP_EF Elec (EF=2.20) replaces Elec water heater | DEER2015 | DEER-WaterHeater-Calculator | 2020-11-24 16:30 | RE-WtrHt-SmlStrg-HP-lte12kW-60G-2p20EF | DEER | Standard | None | 0 | 0 | None |  | 0 |  | 1 | Res | Any | SHW | Heating | WaterHtg_eq | HP_EF |  | WtrHt-Res-Elec | Small Storage 60 gallon Elec water heater, EF varies by vintage |  |  |  | Stor_EF-ElecHP-060gal-1.98EF | Stor_EF-ElecHP-060gal-2.20EF | Available |  | 0 | 0 |  | ErRobNc |  | WtrHt-Res-Elec |  | None | 2015-04-16 | 2016-12-31 | DEER |  |  |  |  | Standard |  | 1 | 1 | 0 | Deemed Ex Ante Team |  |  |  | Updated to indicate claim/filing status
4441 | C-In-LFLmpBlst-T5-46in-28w+El-IS-NLO(54w)-dWP69-dWC55 | Commercial Indoor General Lighting: more efficient Linear Fluorescent Lamp & Ballast installed. Measure includes Code case. Impacts: Linear Fluorescent-based HOU (varies by BldgType) | DEER1314 | Lighting Disposition | 2020-11-24 16:30 | Com-Iltg-dWatt-LF | DEER | Scaled | Delta |  |  | None |  | 0 |  | 1 | Com | Any | Lighting | InGen-LF | Ltg_Lmp+Blst | LF_LmpBlst | LFLmpBlst-T5-46in-28w+El-IS-NLO(54w) | ILtg-T5 |  |  |  | LFLmpBlst-T12-96in-60w+MagES-RS-NLO(123w) | LFLmpBlst-T8-96in-59w+El-IS-NLO(109w) | LFLmpBlst-T5-46in-28w+El-IS-NLO(54w) | Available | WP source e.g.: WPSDGENRLG0013r3 | 0 | 0 | Disposition: MeasuresList-May222014.xlsx | ErRobNc | LFLmpBlst-T8-96in-59w+El-IS-NLO(109w) | ILtg-Lfluor-T12Mag |  | DEER1316-Ltg-Com-LF | 2013-01-01 | 2018-12-31 | DEER2016 HOU Update |  |  |  |  | Standard | Expires 12/31/2018 due to revised DEER2019 code/ISP baseline | 1 | 1 | 0 | Deemed Ex Ante Team |  | Expires 12/31/2018 due to revised DEER2019 code/ISP baseline |  | Updated to indicate claim/filing status
133 | HV045 | SpaceCool-pkgEER-16.0 IEER (10.7 EER) gt760 kBtuh THREE PHASE UNITARY AIR COOLED | ExAnte2015 | IOU workpaper | 2020-11-24 16:30 | HV045 | NonDEER | Standard |  | 0 | 0 |  |  | 0 |  | 0 | Com | PGE | HVAC | SpaceCool | dxAC_equip | pkgEER |  | HVAC-airAC |  | EER-rated packaged Air Conditioner, Size Range: 240 - 760 kBTU/h, EER = 9.8 (1 spd IEER = 10.4, 2 spd IEER = 11.7), EIR = 0.286, Fan W/CFM = 0.61, two-speed fan, with Econo | 16.0 IEER (10.7 EER) gt760 kBtuh THREE PHASE UNITARY AIR COOLED-High Eff pkg AC |  | dxAC-Com-Pkg-240to760kBTUh-EER9.8-2Spd |  | Available |  | 0 | 0 | PGECOHVC128-R6 |  |  | HVAC-airAC |  | None | 2016-01-01 | 2019-12-31 | NotInEA |  | HV045 |  |  | Standard | added based on interim approved workpapers; | 1 | 1 | 0 | Deemed Ex Ante Team |  | added based on interim approved workpapers; |  | Updated to indicate claim/filing status
4454 | C-In-LFLmpBlst-T5-46in-49w+El-IS-NLO(172w)-dWP15 | Commercial Indoor General Lighting: more efficient Linear Fluorescent Lamp & Ballast installed. Measure includes Code case. Impacts: Linear Fluorescent-based HOU (varies by BldgType) | DEER1314 | Lighting Disposition | 2020-11-24 16:30 | Com-Iltg-dWatt-LF | DEER | Scaled | Delta |  |  | None |  | 1 |  | 1 | Com | Any | Lighting | InGen-LF | Ltg_Lmp+Blst | LF_LmpBlst | LFLmpBlst-T5-46in-49w+El-IS-NLO(172w) | ILtg-T5 |  |  |  | LFLmpBlst-T5-46in-54w+El-IS-HLO(187w) | LFLmpBlst-T5-46in-54w+El-IS-HLO(187w) | LFLmpBlst-T5-46in-49w+El-IS-NLO(172w) | Available |  | 0 | 0 | Disposition: MeasuresList-Dec1-2014.xlsx | RobNc | LFLmpBlst-T5-46in-54w+El-IS-HLO(187w) | ILtg-T5 |  | DEER1316-Ltg-Com-LF | 2013-01-01 | 2018-12-31 | DEER2016 HOU Update |  |  |  |  | Standard | Expires 12/31/2018 due to revised DEER2019 code/ISP baseline | 1 | 1 | 0 | Deemed Ex Ante Team |  | Expires 12/31/2018 due to revised DEER2019 code/ISP baseline |  | Updated to indicate claim/filing status
1158 | R-Out-CFLscw-Ext(9)-dWP7 | Residential Outdoor General Lighting: CFL Lamp with integated Ballast replaces pre-existing standard lighting Wattage. Measure includes Code case. Impacts: HOU = 935; CDF = 0.021 | ExAnte2017 | Disposition | 2020-11-24 16:30 | Res-Oltg-dWatt-CFL | NonDEER | Scaled | BaseRatio | 0 | 0 | None |  | 0 |  | 1 | Res | Any | Lighting | OutGen | Ltg_Lamp | CFLint_lamp |  | OLtg-CFL | Res interior reflector and Res exterior CFL base case, Total Watts = 1.74 x Msr Watts | Res interior reflector and Res exterior CFL base case, Total Watts = 1.74 x Msr Watts | CFL Lamp: Any Non-reflector, Exterior Rated, 9 Watts | CFLratio0174 | CFLratio0174 | CFLscw-Ext(9w) | Available |  |  |  | 2017ScrewInLampDisposition | ErRobNc |  |  |  | 2017Dispo-Res-OutLtg | 2017-07-01 | 2018-06-30 | InEA_modVal |  |  |  |  | Standard | Remove expiry date per Commission Staff direction 2018ScrewInLampSavignsMethods-11Dec2017.pdf | 1 | 1 | 0 | Deemed Ex Ante Team |  | Remove expiry date per Commission Staff direction 2018ScrewInLampSavignsMethods-11Dec2017.pdf |  | Updated to indicate claim/filing status
5953 | C-In-LEDFixt-RetKit-1x4(11.8w) | LED Fixture Retrofit Kit (1'x4') with min. 85 LPW; standard technology is an equivalent performance linear fluorescent fixture - Com | ExAnte2015 | IOU Workpaper | 2020-11-24 16:30 | Com-Iltg-kLumen-85LPW |  | Standard | [5 empty] | 0 | 2014-Com-InLtg-LF | 0 | Com | Any | Lighting | InGen | Ltg_Fixture | LED_fixt |  | ILtg-Com-LED-50000hr+16yr |  | Standard 1'x4' linear fluorescent fixture with average lumen output equal to the measure case | LED retrofit kit with 85 LPW 1'x4' |  |  | LEDFixt-RetKit-1x4(11.8w) | Available |  | 0 | 0 | PGECOLTG179-R0 | Rob |  |  |  |  | 2015-07-01 | 2019-12-31 | Reviewed-Disposition |  | LT036 |  |  | Standard | Expires 2018-12-31 (extended to 2019-12-31) to reflect removal from PG&E workpaper and not added to DEER2019 | 1 | 1 | 0 | Deemed Ex Ante Team |  | Expires 2018-12-31 (extended to 2019-12-31) to reflect removal from PG&E workpaper and not added to DEER2019 |  | Updated to indicate claim/filing status
4485 | C-In-LFLmpBlst-T8-24in-17w+El-IS-NLO(61w)-dWP51 | Commercial Indoor General Lighting: more efficient Linear Fluorescent Lamp & Ballast installed. Measure includes Code case. Impacts: Linear Fluorescent-based HOU (varies by BldgType) | DEER1314 | Lighting Disposition | 2020-11-24 16:30 | Com-Iltg-dWatt-LF | DEER | Scaled | Delta |  |  | None |  | 0 |  | 1 | Com | Any | Lighting | InGen-LF | Ltg_Lmp+Blst | LF_LmpBlst |  | ILtg-Lfluor-Elec |  |  |  | LFLmpBlst-T12-24in-20w+MagStd-RS-NLO(112w) | LFLmpBlst-T12-24in-20w+MagStd-RS-NLO(112w) | LFLmpBlst-T8-24in-17w+El-IS-NLO(61w) | Available | WP source e.g.: WPSDGENRLG0013r3 | 0 | 0 | Disposition: MeasuresList-May222014.xlsx | RobNc |  | ILtg-Lfluor-T12Mag |  | DEER1316-Ltg-Com-LF | 2013-01-01 | 2018-12-31 | DEER2016 HOU Update |  |  |  |  | Standard | Expires 12/31/2018 due to revised DEER2019 code/ISP baseline | 1 | 1 | 0 | Deemed Ex Ante Team |  | Expires 12/31/2018 due to revised DEER2019 code/ISP baseline |  | Updated to indicate claim/filing status
9034 | D03-044 | Chilled Water Reset | DEER2005 | D05 v2.01 | 2020-11-24 16:30 | D03-044 | DEER | Standard | None |  |  | None |  | 0 |  | 0 | Com | Any | HVAC | SpaceCool | LiquidCirc | TempReset |  |  | Constant chilled water temperature | T24 minimum: variable flow CHW loop w/VSD pump | Chilled water loop temperature set to 'Load Reset' |  |  |  | Available |  | 0 | 0 |  | ErRul |  |  | D03-044 | None | 2013-01-01 | 2019-12-31 | DEER |  |  |  |  | Standard |  | 1 | 1 | 0 | Deemed Ex Ante Team |  |  |  | Updated to indicate claim/filing status
1690 | R-In-LED-PAR38(19w)-dWP30 | Residential Indoor General Lighting: LED Lamp replaces pre-existing standard lighting Wattage. Measure includes Code case. Impacts: CFL-based HOU (varies by BldgType) | DEER2017 | Disposition | 2020-11-24 16:30 | Res-Iltg-dWatt-CFL | NonDEER | Scaled | BaseRatio |  |  | None |  | 0 |  | 1 | Res | Any | Lighting | InGen-CFL | Ltg_Lamp | LED_lamp |  | ILtg-Res-LED-20000hr | LED PAR38 Basecase, Total Watts = 2.60 x Msr Watts | LED PAR38 Basecase, Total Watts = 2.60 x Msr Watts | LED Lamp: PAR38, 19 Watts, non-dimmable | LEDratio0260 | LEDratio0260 | LED-PAR38(19w) | Available |  |  |  | 2018Phase1ScrewInLampDisposition | RobNc |  |  |  |  | 2018-07-01 | 2019-12-31 | NotInEA |  |  |  |  | Standard | Expires 12/31/2019 due to DEER2020 revised impacts and peak demand definition | 1 | 1 | 0 | Deemed Ex Ante Team |  | Expires 12/31/2019 due to DEER2020 revised impacts and peak demand definition |  | Updated to indicate claim/filing status
5457 | R-OutCmn-CFLfixt-32w-ext(32w)-dWP80 | Residential Outdoor Common-Area Lighting: CFL Fixture replaces pre-existing standard lighting Wattage. Measure includes Code case. Impacts: HOU = 3390; CDF = 0.09 | DEER1314 | Lighting Disposition | 2020-11-24 16:30 | Res-Oltg-Cmn-dWatt-CFL | NonDEER | Scaled | BaseRatio | 0 | 0 | None |  | 0 |  | 1 | Res | Any | Lighting | OutCommon | Ltg_Fixture | CFL_fixt |  | OLtg-CFL-Cmn | CFL fixture based on: Ballast; Total Watts = 3.53 | CFL fixture based on: Ballast; Total Watts = 3.53 | CFL fixture based on: CFLpin(32w), Exterior Rated; Total Watts = 32 | CFLratio0353 | CFLratio0353 | CFLfixt-32w-ext(32w) | Available | The measures replaces Measure ID = R-OutCmn-CFLfixt-32w-ext(32w)-dWP98 | 0 | 0 | Disposition: MeasuresList-October312014.xlsx | RobNc |  |  |  | None | 2014-10-31 | 2018-06-30 | InEA_modVal |  |  |  |  | Standard | Remove expiry date per Commission Staff direction 2018ScrewInLampSavignsMethods-11Dec2017.pdf | 1 | 1 | 0 | Deemed Ex Ante Team |  | Remove expiry date per Commission Staff direction 2018ScrewInLampSavignsMethods-11Dec2017.pdf |  | Updated to indicate claim/filing status
5955 | C-In-LEDFixt-RetKit-1x4(9.1w) | LED Fixture Retrofit Kit (1'x4') with min. 110 LPW; standard technology is an equivalent performance linear fluorescent fixture - Com | ExAnte2015 | IOU Workpaper | 2020-11-24 16:30 | Com-Iltg-kLumen-110LPW |  | Standard | [5 empty] | 0 | 2014-Com-InLtg-LF | 0 | Com | Any | Lighting | InGen | Ltg_Fixture | LED_fixt |  | ILtg-Com-LED-50000hr+16yr |  | Standard 1'x4' linear fluorescent fixture with average lumen output equal to the measure case | LED retrofit kit with 110 LPW 1'x4' |  |  | LEDFixt-RetKit-1x4(9.1w) | Available |  | 0 | 0 | PGECOLTG179-R0 | Rob |  |  |  |  | 2015-07-01 | 2019-12-31 | Reviewed-Disposition |  | LT038 |  |  | Standard | Expires 2018-12-31 (extended to 2019-12-31) to reflect removal from PG&E workpaper and not added to DEER2019 | 1 | 1 | 0 | Deemed Ex Ante Team |  | Expires 2018-12-31 (extended to 2019-12-31) to reflect removal from PG&E workpaper and not added to DEER2019 |  | Updated to indicate claim/filing status
382 | RG-WtrHt-SmlStrg-Gas-lte75kBtuh-40G-0p70EF | High Efficiency Small Gas Storage Water Heater - 40 Gal , 0.70 EF | DEER2014 | D11 v4.00 | 2020-11-24 16:30 | RG-WtrHt-SmlStrg-Gas-lte75kBtuh-40G-0p70EF | DEER | Standard | None | 0 | 0 | None |  | 0 |  | 0 | Res | Any | SHW | Heating | WaterHtg_eq | Stor_EF |  | WtrHt-Res-Gas | Small Gas Storage Water Heater 40 Gal; EF = 0.57; Recov Eff = 0.76 | Small Gas Storage Water Heater 40 Gal; EF = 0.59; Recov Eff = 0.76 | High Efficiency Small Gas Storage Water Heater - 40 Gal , 0.70 EF |  |  | RG-WtrHt-SmlStrg-Gas-lte75kBtuh-40G-0p70EF | Available |  | 0 | 0 |  | ErRobNc |  | WtrHt-Res-Gas | D08-RG-WtrHt-SmlStrg-Gas-lte75kBtuh-40G-0p70EF | DEER1315-WtrHt | 2013-01-01 | 2016-12-31 | DEER |  |  |  |  | Standard |  | 1 | 1 | 0 | Deemed Ex Ante Team |  |  |  | Updated to indicate claim/filing status
1581 | R-InCmn-LED-PAR20(8w)-dWP18 | Residential Indoor Common-Area Lighting: LED Lamp replaces pre-existing standard lighting Wattage. Measure includes Code case. Impacts: HOU = 6142; CDF = 0.70 | DEER2017 | Disposition | 2020-11-24 16:30 | Res-Iltg-Cmn-dWatt-CFL | NonDEER | Scaled | BaseRatio | 0 | 0 | None |  | 0 |  | 1 | Res | Any | Lighting | InCommon | Ltg_Lamp | LED_lamp |  | ILtg-Res-LED-20000hr-Cmn | LED PAR20 Basecase, Total Watts = 3.21 x Msr Watts | LED PAR20 Basecase, Total Watts = 3.21 x Msr Watts | LED Lamp: PAR20, 8 Watts, non-dimmable | LEDratio0321 | LEDratio0321 | LED-PAR20(8w) | Available |  | 0 | 0 | DEER2020 Update: 2018Phase1ScrewInLampDisposition | RobNc |  |  |  | None | 2018-07-01 | 2019-12-31 | NotInEA |  |  |  |  | Standard | Measures expires 12/31/2019 with revision note: Measures expire 12/31/2019. Workpaper required for 1/1/2020 to consider: revises HOU to reflect most recent Title 24 and ISP control practices; DEER 2020 peak demand definition update | 1 | 1 | 0 | Deemed Ex Ante Team |  | Measures expires 12/31/2019 with revision note: Measures expire 12/31/2019. Workpaper required for 1/1/2020 to consider: revises HOU to reflect most recent Title 24 and ISP control practices; DEER 2020 peak demand definition update |  | Updated to indicate claim/filing status
5969 | C-In-LEDFixt-RetKit-2x4(11.8w) | LED Fixture Retrofit Kit (2'x4') with min. 85 LPW; standard technology is an equivalent performance linear fluorescent fixture - Com | ExAnte2015 | IOU Workpaper | 2020-11-24 16:30 | Com-Iltg-kLumen-85LPW |  | Standard | [5 empty] | 0 | 2014-Com-InLtg-LF | 0 | Com | Any | Lighting | InGen | Ltg_Fixture | LED_fixt |  | ILtg-Com-LED-50000hr+16yr |  | Standard 2'x4' linear fluorescent fixture with average lumen output equal to the measure case | LED retrofit kit with 85 LPW 2'x4' |  |  | LEDFixt-RetKit-2x4(11.8w) | Available |  | 0 | 0 | PGECOLTG179-R0 | Rob |  |  |  |  | 2015-07-01 | 2019-12-31 | Reviewed-Disposition |  | LT036 |  |  | Standard | Expires 2018-12-31 (extended to 2019-12-31) to reflect removal from PG&E workpaper and not added to DEER2019 | 1 | 1 | 0 | Deemed Ex Ante Team |  | Expires 2018-12-31 (extended to 2019-12-31) to reflect removal from PG&E workpaper and not added to DEER2019 |  | Updated to indicate claim/filing status
4264 | C-In-LED-A19(24w)-dWP47 | Commercial Indoor General Lighting: LED Lamp replaces pre-existing standard lighting Wattage. Measure includes Code case. Impacts: CFL-based HOU (varies by BldgType) | DEER1314 | Lighting Disposition | 2020-11-24 16:30 | Com-Iltg-dWatt-CFL | NonDEER | Scaled | BaseRatio | 0 | 0 | None |  | 0 |  | 1 | Com | Any | Lighting | InGen-CFL | Ltg_Lamp | LED_lamp |  | ILtg-Com-LED-20000hr | LED A19 Basecase, Total Watts = 2.96 x Msr Watts | LED A19 Basecase, Total Watts = 2.96 x Msr Watts | LED Lamp: A19, 24 Watts, non-dimmable | LEDratio0296 | LEDratio0296 | LED-A19(24w) | Available |  | 0 | 0 | Disposition: MeasuresList-October312014.xlsx | RobNc |  |  |  | DEER1316-Ltg-Com-CFL | 2013-01-01 | 2017-06-30 | InEA_modVal |  | LL18 |  |  | Standard |  | 1 | 1 | 0 | Deemed Ex Ante Team |  |  |  | Updated to indicate claim/filing status
2371 | Com-Lighting-InExit_Exit-Incand-25w-Single_Exit-T5-12w-Single | Commercial Indoor Exit Lighting: more efficient Exit Lighting fixture installed. Measure includes Code case. Impacts: HOU = 8760; CDF = 1 | DEER2014 | D13 v1.0 | 2020-11-24 16:30 | Com-Iltg-dWatt-Exit | DEER | Scaled | Delta | -7 | 13 | None |  | 0 |  | 1 | Com | Any | Lighting | InExit | Ltg_Fixture | Exit_fixt |  | ILtg-Exit | Exit fixture: 25 Watt Incand lamps (1), Single Face, Total fix watts = 25 | Exit fixture: 5 Watt Code lamps (1), Single Face, Total fix watts = 5 | Exit fixture: 8 Watt T5 lamps (1), Single Face, Total fix watts = 12 | Exit-Incand-25w(25w) | Exit-Code-5w(5w) | Exit-T5-8w(12w) | Available |  | 0 | 0 | DEER Lighting measure | ErRobNc |  | ILtg-Exit | D08-NE-ILtg-Exit-Rpl-25wxInc25w-8wxT5SMg12w | DEER1314 | 2013-01-01 | 2018-12-31 | DEER |  |  |  |  | Standard | Expires 12/31/2018 due to revised DEER2019 code/ISP baseline | 1 | 1 | 0 | Deemed Ex Ante Team |  | Expires 12/31/2018 due to revised DEER2019 code/ISP baseline |  | Updated to indicate claim/filing status
2358 | Com-Lighting-InExit_Exit-Incand-40w-Double_Exit-CFL-21w-Double | Commercial Indoor Exit Lighting: more efficient Exit Lighting fixture installed. Measure includes Code case. Impacts: HOU = 8760; CDF = 1 | DEER2014 | D13 v1.0 | 2020-11-24 16:30 | Com-Iltg-dWatt-Exit | DEER | Scaled | Delta | -11 | 19 | None |  | 0 |  | 1 | Com | Any | Lighting | InExit | Ltg_Fixture | Exit_fixt |  | ILtg-Exit | Exit fixture: 20 Watt Incand lamps (2), Double Face, Total fix watts = 40 | Exit fixture: 5 Watt Code lamps (2), Double Face, Total fix watts = 10 | Exit fixture: 7 Watt CFL lamps (2), Double Face, Total fix watts = 21 | Exit-Incand-20w(40w) | Exit-Code-5w(10w) | Exit-CFL-7w(21w) | Available |  | 0 | 0 | DEER Lighting measure | ErRobNc |  | ILtg-Exit | D08-NE-ILtg-Exit-Rpl-20wxInc40w-7wxCFLSMg21w | DEER1314 | 2013-01-01 | 2018-12-31 | DEER |  |  |  |  | Standard | Expires 12/31/2018 due to revised DEER2019 code/ISP baseline | 1 | 1 | 0 | Deemed Ex Ante Team |  | Expires 12/31/2018 due to revised DEER2019 code/ISP baseline |  | Updated to indicate claim/filing status
2365 | Com-Lighting-InExit_Exit-Incand-40w-Double_Exit-LED-4w-Double | Commercial Indoor Exit Lighting: more efficient Exit Lighting fixture installed. Measure includes Code case. Impacts: HOU = 8760; CDF = 1 | DEER2014 | D13 v1.0 | 2020-11-24 16:30 | Com-Iltg-dWatt-Exit | DEER | Scaled | Delta | 6 | 36 | None |  | 0 |  | 1 | Com | Any | Lighting | InExit | Ltg_Fixture | Exit_fixt |  | ILtg-Exit | Exit fixture: 20 Watt Incand lamps (2), Double Face, Total fix watts = 40 | Exit fixture: 5 Watt Code lamps (2), Double Face, Total fix watts = 10 | Exit fixture: 2 Watt LED lamps (2), Double Face, Total fix watts = 4 | Exit-Incand-20w(40w) | Exit-Code-5w(10w) | Exit-LED-2w-2(4w) | Available |  | 0 | 0 | DEER Lighting measure | ErRobNc |  | ILtg-Exit |  | DEER1314 | 2013-01-01 | 2018-12-31 | DEER |  |  |  |  | Standard | Expires 12/31/2018 due to revised DEER2019 code/ISP baseline | 1 | 1 | 0 | Deemed Ex Ante Team |  | Expires 12/31/2018 due to revised DEER2019 code/ISP baseline |  | Updated to indicate claim/filing status
2020 | R-OutCmn-LEDFixt-Ext(12w)-dWP23-dWC17 | Residential Outdoor Common Area Lighting: LED Fixture replaces pre-existing standard lighting Wattage. Measure includes Code case. | DEER2020 | D20v1 | 2020-11-24 16:30 | All-Oltg-dWatt-MS | NonDEER | Scaled | BaseRatio | 0 | 0 | None |  | 0 |  | 1 | Res | Any | Lighting | OutCommon | Ltg_Fixture | LED_fixt |  | OLtg-Res-LED-50000hr-Cmn | LED A19 Basecase, Total Watts = 2.96 x Msr Watts | LED Fixture Basecase, Total Watts = 2.42 x Msr Watts | LED fixture: Any type of housing Fixture Type, Exterior Rated; Total Watts = 12 | LEDratio0296 | LEDratio0242 | LEDFixt-Ext(12w) | Available | From LED WRR Disposition July 2016 | 0 | 0 |  | ErRobNc |  | LtgFixture-Default |  | None | 2020-01-01 | 2020-03-18 |  | LT-65709 |  |  |  | Standard |  | 1 | 1 | 0 | Deemed Ex Ante Team |  |  |  | Updated to indicate claim/filing status
4126 | C-In-CFLscw-A(32w)-dWP82 | Commercial Indoor General Lighting: CFL Lamp with integated Ballast replaces pre-existing standard lighting Wattage. Measure includes Code case. Impacts: CFL-based HOU (varies by BldgType) | DEER1314 | Lighting Disposition | 2020-11-24 16:30 | Com-Iltg-dWatt-CFL | NonDEER | Scaled | BaseRatio | 0 | 0 | None |  | 0 |  | 1 | Com | Any | Lighting | InGen-CFL | Ltg_Lamp | CFLint_lamp | CFLscw-A(32w) | ILtg-CFL-Com | Com indoor non-refl CFL base case, Total Watts = 3.57 x Msr Watts | Com indoor non-refl CFL base case, Total Watts = 3.57 x Msr Watts | CFL Lamp: A-lamp, 32 Watts | CFLratio0357 | CFLratio0357 | CFLscw-A(32w) | Available |  | 0 | 0 | Disposition: MeasuresList-October312014.xlsx | RobNc |  |  |  | DEER1316-Ltg-Com-CFL | 2013-01-01 | 2017-06-30 | InEA_modVal |  |  |  |  | Standard |  | 1 | 1 | 0 | Deemed Ex Ante Team |  |  |  | Updated to indicate claim/filing status
1590 | R-InCmn-LED-PAR30(17w)-dWP23 | Residential Indoor Common-Area Lighting: LED Lamp replaces pre-existing standard lighting Wattage. Measure includes Code case. Impacts: HOU = 6142; CDF = 0.70 | DEER2017 | Disposition | 2020-11-24 16:30 | Res-Iltg-Cmn-dWatt-CFL | NonDEER | Scaled | BaseRatio | 0 | 0 | None |  | 0 |  | 1 | Res | Any | Lighting | InCommon | Ltg_Lamp | LED_lamp |  | ILtg-Res-LED-20000hr-Cmn | LED PAR30 Basecase, Total Watts = 2.34 x Msr Watts | LED PAR30 Basecase, Total Watts = 2.34 x Msr Watts | LED Lamp: PAR30, 17 Watts, non-dimmable | LEDratio0234 | LEDratio0234 | LED-PAR30(17w) | Available |  | 0 | 0 | DEER2020 Update: 2018Phase1ScrewInLampDisposition | RobNc |  |  |  | None | 2018-07-01 | 2019-12-31 | NotInEA |  |  |  |  | Standard | Measures expires 12/31/2019 with revision note: Measures expire 12/31/2019. Workpaper required for 1/1/2020 to consider: revises HOU to reflect most recent Title 24 and ISP control practices; DEER 2020 peak demand definition update | 1 | 1 | 0 | Deemed Ex Ante Team |  | Measures expires 12/31/2019 with revision note: Measures expire 12/31/2019. Workpaper required for 1/1/2020 to consider: revises HOU to reflect most recent Title 24 and ISP control practices; DEER 2020 peak demand definition update |  | Updated to indicate claim/filing status
119 | LL51 | InGen-LF_LmpBlst-LED Luminaire in Walk-in Freezer: 32W to 24W | ExAnte2016 | IOU workpaper | 2020-11-24 16:30 | LL51 | IOU-Deemed | Standard |  | 0 | 0 |  |  | 0 |  | 0 | Com | PGE | Lighting | InGen | Ltg_Lmp+Blst | LF_LmpBlst |  | GrocDisp-FixtLtg-LED |  | LED Luminaire in Walk-in Freezer: 32W | LED Luminaire in Walk-in Freezer: 24W |  |  |  | Available |  | 0 | 0 | PGE3PLTG171-R2 |  |  | GrocDisp-FixtLtg-LED |  | None | 2016-01-01 | 2018-12-31 | NotInEA |  | LL51 |  |  | Standard | Expires 12/31/2018 due to revised DEER2019 code/ISP baseline | 1 | 1 | 0 | Deemed Ex Ante Team |  | Expires 12/31/2018 due to revised DEER2019 code/ISP baseline |  | Updated to indicate claim/filing status
158 | R-OutCmn-LEDFixt-Ext(28w)-dWP54-dWC39 | Residential Outdoor Common Area Lighting: LED Fixture replaces pre-existing standard lighting Wattage. Measure includes Code case. | DEER2017 | Staff Disposition | 2020-11-24 16:30 | Res-Oltg-Cmn-dWatt-CFL | NonDEER | Scaled | BaseRatio | 0 | 0 | None |  | 0 |  | 1 | Res | Any | Lighting | OutCommon | Ltg_Fixture | LED_fixt |  | OLtg-Res-LED-50000hr-Cmn | LED A19 Basecase, Total Watts = 2.96 x Msr Watts | LED Fixture Basecase, Total Watts = 2.42 x Msr Watts | LED fixture: Any type of housing Fixture Type, 2400 min lm, Exterior Rated; Total Watts = 28 | LEDratio0296 | LEDratio0242 | LEDFixt-Ext(28w) | Available | From LED WRR Disposition July 2016 | 0 | 0 | DEER2020 Update: LED-WRR-WorkpaperDisposition_22Jul2016-Final.docx | ErRobNc |  | LtgFixture-Default |  | None | 2017-01-01 | 2018-12-31 | InEA_modVal | LT-54348 |  |  |  | Standard | Measures expire 12/31/2018. HOU revised based on DEER revision for NRes outdoor lighting with motion sensors | 1 | 1 | 0 | Deemed Ex Ante Team |  | Measures expire 12/31/2018. HOU revised based on DEER revision for NRes outdoor lighting with motion sensors |  | Updated to indicate claim/filing status
159 | R-OutCmn-LEDFixt-Ext(29w)-dWP56-dWC41 | Residential Outdoor Common Area Lighting: LED Fixture replaces pre-existing standard lighting Wattage. Measure includes Code case. | DEER2017 | Staff Disposition | 2020-11-24 16:30 | Res-Oltg-Cmn-dWatt-CFL | NonDEER | Scaled | BaseRatio | 0 | 0 | None |  | 0 |  | 1 | Res | Any | Lighting | OutCommon | Ltg_Fixture | LED_fixt |  | OLtg-Res-LED-50000hr-Cmn | LED A19 Basecase, Total Watts = 2.96 x Msr Watts | LED Fixture Basecase, Total Watts = 2.42 x Msr Watts | LED fixture: Any type of housing Fixture Type, Exterior Rated; Total Watts = 29 | LEDratio0296 | LEDratio0242 | LEDFixt-Ext(29w) | Available | From LED WRR Disposition July 2016 | 0 | 0 | DEER2020 Update: LED-WRR-WorkpaperDisposition_22Jul2016-Final.docx | ErRobNc |  | LtgFixture-Default |  | None | 2017-01-01 | 2018-12-31 | InEA_modVal | LT-70702 |  |  |  | Standard | Measures expire 12/31/2018. HOU revised based on DEER revision for NRes outdoor lighting with motion sensors | 1 | 1 | 0 | Deemed Ex Ante Team |  | Measures expire 12/31/2018. HOU revised based on DEER revision for NRes outdoor lighting with motion sensors |  | Updated to indicate claim/filing status
120 | LL52 | InGen-LF_LmpBlst-LED Luminaire in Walk-in Cooler: 60W to 38W | ExAnte2016 | IOU workpaper | 2020-11-24 16:30 | LL52 | IOU-Deemed | Standard |  | 0 | 0 |  |  | 0 |  | 0 | Com | PGE | Lighting | InGen | Ltg_Lmp+Blst | LF_LmpBlst |  | GrocDisp-FixtLtg-LED |  | LED Luminaire in Walk-in Cooler: 60W | LED Luminaire in Walk-in Cooler: 38W |  |  |  | Available |  | 0 | 0 | PGE3PLTG171-R2 |  |  | GrocDisp-FixtLtg-LED |  | None | 2016-01-01 | 2018-12-31 | NotInEA |  | LL52 |  |  | Standard | Expires 12/31/2018 due to revised DEER2019 code/ISP baseline | 1 | 1 | 0 | Deemed Ex Ante Team |  | Expires 12/31/2018 due to revised DEER2019 code/ISP baseline |  | Updated to indicate claim/filing status
4501 | C-In-LFLmpBlst-T8-36in-25w+El-IS-RLO(27w)-dWP19 | Commercial Indoor General Lighting: more efficient Linear Fluorescent Lamp & Ballast installed. Measure includes Code case. Impacts: Linear Fluorescent-based HOU (varies by BldgType) | DEER1314 | Lighting Disposition | 2020-11-24 16:30 | Com-Iltg-dWatt-LF | DEER | Scaled | Delta |  |  | None |  | 0 |  | 1 | Com | Any | Lighting | InGen-LF | Ltg_Lmp+Blst | LF_LmpBlst |  | ILtg-Lfluor-Elec |  |  |  | LFLmpBlst-T12-36in-30w+MagStd-RS-NLO(46w) | LFLmpBlst-T12-36in-30w+MagStd-RS-NLO(46w) | LFLmpBlst-T8-36in-25w+El-IS-RLO(27w) | Available | WP source e.g.: PGECOLTG160r1 | 0 | 0 | Disposition: MeasuresList-May222014.xlsx | RobNc |  | ILtg-Lfluor-T12Mag |  | DEER1316-Ltg-Com-LF | 2013-01-01 | 2018-12-31 | DEER2016 HOU Update | LT-83912 |  |  |  | Standard | Expires 12/31/2018 due to revised DEER2019 code/ISP baseline | 1 | 1 | 0 | Deemed Ex Ante Team |  | Expires 12/31/2018 due to revised DEER2019 code/ISP baseline |  | Updated to indicate claim/filing status
1718 | RE-HV-RefChrg-Dec-NoTXV-typ | Decrease Refrigerant Charge - System with No thermal expansion valve (TXV) - Typical (8% rated charge) | DEER2018 | D17 v2 | 2020-11-24 16:30 | RE-HV-RefChrg-Dec-NTXV-typ | DEER | Standard | None | 0 | 0 | None |  | 0 |  | 0 | Res | Any | HVAC | SpaceCool | dxAC_equip | spltSEER |  | HV-RefChrg | Typical refrigerant overcharged state for a system with No TXV | rated refrigerant charge | rated refrigerant charge, system has no TXV |  |  |  | Available |  | 0 | 0 | June 2017 DEER Update | Retro |  | HV-RefChrg |  | None | 2018-01-01 | 2019-12-31 | NotInEA |  |  |  |  | Standard | New measure definition for DEER2018 separates TXV from Non-TXV systems | 1 | 1 | 0 | Deemed Ex Ante Team |  | New measure definition for DEER2018 separates TXV from Non-TXV systems |  | Updated to indicate claim/filing status
4544 | C-In-LFLmpBlst-T8-48in-28w+El-IS-NLO(53w)-dWP115-dWC0 | Commercial Indoor General Lighting: more efficient Linear Fluorescent Lamp & Ballast installed. Measure includes Code case. Impacts: Linear Fluorescent-based HOU (varies by BldgType) | DEER1314 | Lighting Disposition | 2020-11-24 16:30 | Com-Iltg-dWatt-LF | DEER | Scaled | Delta |  |  | None |  | 1 |  | 1 | Com | Any | Lighting | InGen-LF | Ltg_Lmp+Blst | LF_LmpBlst | LFLmpBlst-T8-48in-28w+El-IS-NLO(53w) | ILtg-Lfluor-Elec |  |  |  | LFLmpBlst-T12-48in-39w+MagStd-IS-NLO(168w) | LFLmpBlst-T8-48in-28w+El-IS-NLO(53w) | LFLmpBlst-T8-48in-28w+El-IS-NLO(53w) | Available |  | 0 | 0 | Disposition: MeasuresList-Dec1-2014.xlsx | ERrul | LFLmpBlst-T8-48in-28w+El-IS-NLO(53w) | ILtg-Lfluor-T12Mag |  | DEER1316-Ltg-Com-LF | 2013-01-01 | 2018-12-31 | DEER2016 HOU Update | LT-89122 |  |  |  | Standard | Expires 12/31/2018 due to revised DEER2019 code/ISP baseline | 1 | 1 | 0 | Deemed Ex Ante Team |  | Expires 12/31/2018 due to revised DEER2019 code/ISP baseline |  | Updated to indicate claim/filing status
4550 | C-In-LFLmpBlst-T8-48in-28w+El-IS-NLO(53w)-dWP67-dWC0 | Commercial Indoor General Lighting: more efficient Linear Fluorescent Lamp & Ballast installed. Measure includes Code case. Impacts: Linear Fluorescent-based HOU (varies by BldgType) | DEER1314 | Lighting Disposition | 2020-11-24 16:30 | Com-Iltg-dWatt-LF | DEER | Scaled | Delta |  |  | None |  | 1 |  | 1 | Com | Any | Lighting | InGen-LF | Ltg_Lmp+Blst | LF_LmpBlst | LFLmpBlst-T8-48in-28w+El-IS-NLO(53w) | ILtg-Lfluor-Elec |  |  |  | LFLmpBlst-T12-48in-39w+El-IS-NLO(120w) | LFLmpBlst-T8-48in-28w+El-IS-NLO(53w) | LFLmpBlst-T8-48in-28w+El-IS-NLO(53w) | Available |  | 0 | 0 | Disposition: MeasuresList-Dec1-2014.xlsx | ERrul | LFLmpBlst-T8-48in-28w+El-IS-NLO(53w) | ILtg-Lfluor-Elec |  | DEER1316-Ltg-Com-LF | 2013-01-01 | 2018-12-31 | DEER2016 HOU Update | LT-71214 |  |  |  | Standard | Expires 12/31/2018 due to revised DEER2019 code/ISP baseline | 1 | 1 | 0 | Deemed Ex Ante Team |  | Expires 12/31/2018 due to revised DEER2019 code/ISP baseline |  | Updated to indicate claim/filing status
4556 | C-In-LFLmpBlst-T8-48in-28w+El-IS-NLO+Refl(53w)-dWP67-dWC0 | Commercial Indoor General Lighting: more efficient Linear Fluorescent Lamp & Ballast installed. Measure includes Code case. Impacts: Linear Fluorescent-based HOU (varies by BldgType) | DEER1314 | Lighting Disposition | 2020-11-24 16:30 | Com-Iltg-dWatt-LF | DEER | Scaled | Delta |  |  | None |  | 1 |  | 1 | Com | Any | Lighting | InGen-LF | Ltg_Lmp+Blst | LF_LmpBlst | LFLmpBlst-T8-48in-28w+El-IS-NLO+Refl(53w) | ILtg-Lfluor-Elec |  |  |  | LFLmpBlst-T12-48in-39w+Hyb-IS-NLO(120w) | LFLmpBlst-T8-48in-28w+El-IS-NLO+Refl(53w) | LFLmpBlst-T8-48in-28w+El-IS-NLO+Refl(53w) | Available |  | 0 | 0 | Disposition: MeasuresList-Dec1-2014.xlsx | ERrul | LFLmpBlst-T8-48in-28w+El-IS-NLO+Refl(53w) | ILtg-Lfluor-T12Mag |  | DEER1316-Ltg-Com-LF | 2013-01-01 | 2018-12-31 | DEER2016 HOU Update | LT-24985 |  |  |  | Standard | Expires 12/31/2018 due to revised DEER2019 code/ISP baseline | 1 | 1 | 0 | Deemed Ex Ante Team |  | Expires 12/31/2018 due to revised DEER2019 code/ISP baseline |  | Updated to indicate claim/filing status
4559 | C-In-LFLmpBlst-T8-48in-28w+El-IS-RLO(24w)-dWP48-dWC0 | Commercial Indoor General Lighting: more efficient Linear Fluorescent Lamp & Ballast installed. Measure includes Code case. Impacts: Linear Fluorescent-based HOU (varies by BldgType) | DEER1314 | Lighting Disposition | 2020-11-24 16:30 | Com-Iltg-dWatt-LF | DEER | Scaled | Delta |  |  | None |  | 1 |  | 1 | Com | Any | Lighting | InGen-LF | Ltg_Lmp+Blst | LF_LmpBlst | LFLmpBlst-T8-48in-28w+El-IS-RLO(24w) | ILtg-Lfluor-Elec |  |  |  | LFLmpBlst-T12-48in-30w+MagStd-IS-NLO(72w) | LFLmpBlst-T8-48in-28w+El-IS-RLO(24w) | LFLmpBlst-T8-48in-28w+El-IS-RLO(24w) | Available |  | 0 | 0 | Disposition: MeasuresList-Dec1-2014.xlsx | ERrul | LFLmpBlst-T8-48in-28w+El-IS-RLO(24w) | ILtg-Lfluor-T12Mag |  | DEER1316-Ltg-Com-LF | 2014-05-29 | 2018-12-31 | DEER2016 HOU Update |  | LT029 |  |  | Standard | Expires 12/31/2018 due to revised DEER2019 code/ISP baseline | 1 | 1 | 0 | Deemed Ex Ante Team |  | Expires 12/31/2018 due to revised DEER2019 code/ISP baseline |  | Updated to indicate claim/filing status
4563 | C-In-LFLmpBlst-T8-48in-28w+El-IS-RLO(24w)-dWP85-dWC0 | Commercial Indoor General Lighting: more efficient Linear Fluorescent Lamp & Ballast installed. Measure includes Code case. Impacts: Linear Fluorescent-based HOU (varies by BldgType) | DEER1314 | Lighting Disposition | 2020-11-24 16:30 | Com-Iltg-dWatt-LF | DEER | Scaled | Delta |  |  | None |  | 1 |  | 1 | Com | Any | Lighting | InGen-LF | Ltg_Lmp+Blst | LF_LmpBlst | LFLmpBlst-T8-48in-28w+El-IS-RLO(24w) | ILtg-Lfluor-Elec |  |  |  | LFLmpBlst-T12-48in-30w+MagStd-IS-NLO(109w) | LFLmpBlst-T8-48in-28w+El-IS-RLO(24w) | LFLmpBlst-T8-48in-28w+El-IS-RLO(24w) | Available |  | 0 | 0 | Disposition: MeasuresList-Dec1-2014.xlsx | ERrul | LFLmpBlst-T8-48in-28w+El-IS-RLO(24w) | ILtg-Lfluor-T12Mag |  | DEER1316-Ltg-Com-LF | 2014-05-29 | 2018-12-31 | DEER2016 HOU Update |  | LT028 |  |  | Standard | Expires 12/31/2018 due to revised DEER2019 code/ISP baseline | 1 | 1 | 0 | Deemed Ex Ante Team |  | Expires 12/31/2018 due to revised DEER2019 code/ISP baseline |  | Updated to indicate claim/filing status
4564 | C-In-LFLmpBlst-T8-48in-28w+El-IS-RLO(44w)-dWP100-dWC0 | Commercial Indoor General Lighting: more efficient Linear Fluorescent Lamp & Ballast installed. Measure includes Code case. Impacts: Linear Fluorescent-based HOU (varies by BldgType) | DEER1314 | Lighting Disposition | 2020-11-24 16:30 | Com-Iltg-dWatt-LF | DEER | Scaled | Delta |  |  | None |  | 1 |  | 1 | Com | Any | Lighting | InGen-LF | Ltg_Lmp+Blst | LF_LmpBlst | LFLmpBlst-T8-48in-28w+El-IS-RLO(44w) | ILtg-Lfluor-Elec |  |  |  | LFLmpBlst-T12-48in-30w+MagStd-IS-NLO(144w) | LFLmpBlst-T8-48in-28w+El-IS-RLO(44w) | LFLmpBlst-T8-48in-28w+El-IS-RLO(44w) | Available |  | 0 | 0 | Disposition: MeasuresList-Dec1-2014.xlsx | ERrul | LFLmpBlst-T8-48in-28w+El-IS-RLO(44w) | ILtg-Lfluor-T12Mag |  | DEER1316-Ltg-Com-LF | 2014-05-29 | 2018-12-31 | DEER2016 HOU Update |  | LT026 |  |  | Standard | Expires 12/31/2018 due to revised DEER2019 code/ISP baseline | 1 | 1 | 0 | Deemed Ex Ante Team |  | Expires 12/31/2018 due to revised DEER2019 code/ISP baseline |  | Updated to indicate claim/filing status
4566 | C-In-LFLmpBlst-T8-48in-28w+El-IS-RLO(44w)-dWP202-dWC0 | Commercial Indoor General Lighting: more efficient Linear Fluorescent Lamp & Ballast installed. Measure includes Code case. Impacts: Linear Fluorescent-based HOU (varies by BldgType) | DEER1314 | Lighting Disposition | 2020-11-24 16:30 | Com-Iltg-dWatt-LF | DEER | Scaled | Delta |  |  | None |  | 1 |  | 1 | Com | Any | Lighting | InGen-LF | Ltg_Lmp+Blst | LF_LmpBlst | LFLmpBlst-T8-48in-28w+El-IS-RLO(44w) | ILtg-Lfluor-Elec |  |  |  | LFLmpBlst-T12-96in-60w+MagStd-RS-NLO(246w) | LFLmpBlst-T8-48in-28w+El-IS-RLO(44w) | LFLmpBlst-T8-48in-28w+El-IS-RLO(44w) | Available |  | 0 | 0 | Disposition: MeasuresList-Dec1-2014.xlsx | ERrul | LFLmpBlst-T8-48in-28w+El-IS-RLO(44w) | ILtg-Lfluor-T12Mag |  | DEER1316-Ltg-Com-LF | 2014-05-29 | 2018-12-31 | DEER2016 HOU Update |  | LT033 |  |  | Standard | Expires 12/31/2018 due to revised DEER2019 code/ISP baseline | 1 | 1 | 0 | Deemed Ex Ante Team |  | Expires 12/31/2018 due to revised DEER2019 code/ISP baseline |  | Updated to indicate claim/filing status
4574 | C-In-LFLmpBlst-T8-48in-28w+El-IS-RLO(65w)-dWP79-dWC0 | Commercial Indoor General Lighting: more efficient Linear Fluorescent Lamp & Ballast installed. Measure includes Code case. Impacts: Linear Fluorescent-based HOU (varies by BldgType) | DEER1314 | Lighting Disposition | 2020-11-24 16:30 | Com-Iltg-dWatt-LF | DEER | Scaled | Delta |  |  | None |  | 1 |  | 1 | Com | Any | Lighting | InGen-LF | Ltg_Lmp+Blst | LF_LmpBlst | LFLmpBlst-T8-48in-28w+El-IS-RLO(65w) | ILtg-Lfluor-Elec |  |  |  | LFLmpBlst-T12-48in-30w+MagStd-IS-NLO(144w) | LFLmpBlst-T8-48in-28w+El-IS-RLO(65w) | LFLmpBlst-T8-48in-28w+El-IS-RLO(65w) | Available |  | 0 | 0 | Disposition: MeasuresList-Dec1-2014.xlsx | ERrul | LFLmpBlst-T8-48in-28w+El-IS-RLO(65w) | ILtg-Lfluor-T12Mag |  | DEER1316-Ltg-Com-LF | 2014-05-29 | 2018-12-31 | DEER2016 HOU Update |  | LT025 |  |  | Standard | Expires 12/31/2018 due to revised DEER2019 code/ISP baseline | 1 | 1 | 0 | Deemed Ex Ante Team |  | Expires 12/31/2018 due to revised DEER2019 code/ISP baseline |  | Updated to indicate claim/filing status
4577 | C-In-LFLmpBlst-T8-48in-28w+El-IS-RLO(88w)-dWP158-dWC0 | Commercial Indoor General Lighting: more efficient Linear Fluorescent Lamp & Ballast installed. Measure includes Code case. Impacts: Linear Fluorescent-based HOU (varies by BldgType) | DEER1314 | Lighting Disposition | 2020-11-24 16:30 | Com-Iltg-dWatt-LF | DEER | Scaled | Delta |  |  | None |  | 1 |  | 1 | Com | Any | Lighting | InGen-LF | Ltg_Lmp+Blst | LF_LmpBlst | LFLmpBlst-T8-48in-28w+El-IS-RLO(88w) | ILtg-Lfluor-Elec |  |  |  | LFLmpBlst-T12-96in-60w+MagStd-RS-NLO(246w) | LFLmpBlst-T8-48in-28w+El-IS-RLO(88w) | LFLmpBlst-T8-48in-28w+El-IS-RLO(88w) | Available |  | 0 | 0 | Disposition: MeasuresList-Dec1-2014.xlsx | ERrul | LFLmpBlst-T8-48in-28w+El-IS-RLO(88w) | ILtg-Lfluor-T12Mag |  | DEER1316-Ltg-Com-LF | 2014-05-29 | 2018-12-31 | DEER2016 HOU Update |  | LT031 |  |  | Standard | Expires 12/31/2018 due to revised DEER2019 code/ISP baseline | 1 | 1 | 0 | Deemed Ex Ante Team |  | Expires 12/31/2018 due to revised DEER2019 code/ISP baseline |  | Updated to indicate claim/filing status
4594 | C-In-LFLmpBlst-T8-48in-28w+El-PS-VHLO(64w)-dWP51-dWC0 | Commercial Indoor General Lighting: more efficient Linear Fluorescent Lamp & Ballast installed. Measure includes Code case. Impacts: Linear Fluorescent-based HOU (varies by BldgType) | DEER1314 | Lighting Disposition | 2020-11-24 16:30 | Com-Iltg-dWatt-LF | DEER | Scaled | Delta |  |  | None |  | 1 |  | 1 | Com | Any | Lighting | InGen-LF | Ltg_Lmp+Blst | LF_LmpBlst | LFLmpBlst-T8-48in-28w+El-PS-VHLO(64w) | ILtg-Lfluor-Elec |  |  |  | LFLmpBlst-T12-48in-34w+MagES-RS-NLO(115w) | LFLmpBlst-T8-48in-28w+El-PS-VHLO(64w) | LFLmpBlst-T8-48in-28w+El-PS-VHLO(64w) | Available |  | 0 | 0 | Disposition: MeasuresList-Dec1-2014.xlsx | ERrul | LFLmpBlst-T8-48in-28w+El-PS-VHLO(64w) | ILtg-Lfluor-T12Mag |  | DEER1316-Ltg-Com-LF | 2013-01-01 | 2018-12-31 | DEER2016 HOU Update |  |  |  |  | Standard | Expires 12/31/2018 due to revised DEER2019 code/ISP baseline | 1 | 1 | 0 | Deemed Ex Ante Team |  | Expires 12/31/2018 due to revised DEER2019 code/ISP baseline |  | Updated to indicate claim/filing status
4757 | C-Out-IndFixt-Ext(180w)-dwP115 | Commercial Outdoor General Lighting: Induction Fixture replaces HID fixture. Measure includes Code case. Impacts: HOU = 4100; CDF = 0 | DEER1314 | Lighting Disposition | 2020-11-24 16:30 | Com-Oltg-dWatt | NonDEER | Scaled | Delta |  |  | None |  | 0 |  | 1 | Com | Any | Lighting | OutGen | Ltg_Fixture | Ind_fixt |  | OLtg-Induct |  |  |  | HIDFixt-HPS-250w-Ext(295w) | HIDFixt-HPS-250w-Ext(295w) | IndFixt-Ext(180w) | Available |  | 0 | 0 | RevisedHighBay.xlsx | RobNc |  | OLtg-HPS |  | None | 2013-01-01 | 2017-12-31 | InEA_same |  | L0267 |  |  | Standard | Measure expired as part of DEER2018 | 1 | 1 | 0 | Deemed Ex Ante Team |  | Measure expired as part of DEER2018 |  | Updated to indicate claim/filing status
6001 | C-In-LFLmpBlst-T8-48in-30w+El-IS-NLO(27w)-dWC4 | Commercial Indoor General Lighting: more efficient Linear Fluorescent Lamp & Ballast installed. Measure includes Code case. Impacts: Linear Fluorescent-based HOU (varies by BldgType) | DEER2018 | D18 v1.0 | 2020-11-24 16:30 | Com-Iltg-dWatt-LF | DEER | Scaled | Delta |  |  | None |  | 0 |  | 1 | Com | Any | Lighting | InGen-LF | Ltg_Lmp+Blst | LF_LmpBlst | LFLmpBlst-T8-48in-30w+El-IS-NLO(27w) | ILtg-Lfluor-fix |  |  |  |  | LFLmpBlst-T8-48in-32w-2g+El-IS-NLO(31w) | LFLmpBlst-T8-48in-30w+El-IS-NLO(27w) | Available |  | 0 | 0 | DEER Lighting measure | RobNc | LFLmpBlst-T8-48in-32w-2g+El-IS-NLO(31w) | ILtg-Lfluor-fix | Com-Lighting-InGen_T12-48in-43w-A_T8-48in-31w-D_T8-48in-27w-E | DEER2018-Ltg-Com-LF | 2018-01-01 | 2018-12-31 | [5 empty] | Standard | Expires 12/31/2018 due to revised DEER2019 code/ISP baseline | 1 | 1 | 0 | Deemed Ex Ante Team |  | Expires 12/31/2018 due to revised DEER2019 code/ISP baseline |  | Updated to indicate claim/filing status
6002 | C-In-LFLmpBlst-T8-48in-30w+El-IS-NLO(51w)-dWC8 | Commercial Indoor General Lighting: more efficient Linear Fluorescent Lamp & Ballast installed. Measure includes Code case. Impacts: Linear Fluorescent-based HOU (varies by BldgType) | DEER2018 | D18 v1.0 | 2020-11-24 16:30 | Com-Iltg-dWatt-LF | DEER | Scaled | Delta |  |  | None |  | 0 |  | 1 | Com | Any | Lighting | InGen-LF | Ltg_Lmp+Blst | LF_LmpBlst | LFLmpBlst-T8-48in-30w+El-IS-NLO(51w) | ILtg-Lfluor-fix |  |  |  |  | LFLmpBlst-T8-48in-32w-2g+El-IS-NLO(59w) | LFLmpBlst-T8-48in-30w+El-IS-NLO(51w) | Available |  | 0 | 0 | DEER Lighting measure | RobNc | LFLmpBlst-T8-48in-32w-2g+El-IS-NLO(59w) | ILtg-Lfluor-fix | Com-Lighting-InGen_T12-48in-80w-C_T8-48in-59w-C_T8-48in-51w-C | DEER2018-Ltg-Com-LF | 2018-01-01 | 2018-12-31 | [5 empty] | Standard | Expires 12/31/2018 due to revised DEER2019 code/ISP baseline | 1 | 1 | 0 | Deemed Ex Ante Team |  | Expires 12/31/2018 due to revised DEER2019 code/ISP baseline |  | Updated to indicate claim/filing status
2020 | R-In-LED-PAR38(10w)-dWP16 | Residential Indoor General Lighting: LED Lamp replaces pre-existing standard lighting Wattage. Measure includes Code case. Impacts: CFL-based HOU (varies by BldgType) | DEER2020 | D20v1 | 2020-11-24 16:30 | Res-Iltg-SI-dWatt | DEER | Scaled | BaseRatio |  |  | None |  | 0 |  | 1 | Res | Any | Lighting | InGen-ScrewIn | Ltg_Lamp | LED_lamp |  | ILtg-Res-LED-20000hr |  |  |  | LEDratio0260 | LEDratio0260 | LED-PAR38(10w) | Available |  | 0 | 0 |  | NrNc |  |  |  | None | 2020-01-01 | 2020-03-18 | [5 empty] | Standard | DEER2020 update for: revised impacts, IEFs and peak demand | 1 | 1 | 0 | Deemed Ex Ante Team |  | DEER2020 update for: revised impacts, IEFs and peak demand |  | Updated to indicate claim/filing status
2020 | C-Out-RdAr-LEDFixt-PM-Ext-1(68w)-dW22 | Commercial Outdoor Road & Area Lighting: LED Fixture. Normal Replacement (NR) and New Construction (NC) applications. Savings calculated above a standard practice baseline. | DEER1314 | Disposition | 2020-11-24 16:30 | Com-Oltg-dWatt-fxt | NonDEER | Scaled | DeltaWatts | 21.74 |  | None |  | 0 |  | 0 | Com | Any | Lighting | OutGen | Ltg_Fixture | LED_fixt | RdAr-LEDFixt-PM-Ext-1(68w) | OLtg-Com-LED-50000hr |  | 100% LED at 25th percentile Lighting Facts | LED Fixture: Pole-Mounted, Exterior rated, 68 Watts |  |  |  | Available |  | 0 | 0 | DEER2020 Update: 2018OutdoorLightingPhase1DispositionUpdate |  |  |  |  | None | 2018-01-01 | 2019-12-31 | [5 empty] | Standard | Workpaper measure expires 2018-12-31 (extended through 2019-12-31), replace with DEER measures that adopt workpaper baselines and HOU values | 1 | 1 | 0 | Deemed Ex Ante Team |  | Workpaper measure expires 2018-12-31 (extended through 2019-12-31), replace with DEER measures that adopt workpaper baselines and HOU values |  | Updated to indicate claim/filing status
1542 | C-Out-LED-PAR30-Ext(15w)-dWP20 | Commercial Outdoor General Lighting: LED Lamp replaces pre-existing standard lighting Wattage. Measure includes Code case. Impacts: HOU = 4100; CDF = 0 | DEER1314 | Disposition | 2020-11-24 16:30 | Com-Oltg-dWatt | NonDEER | Scaled | BaseRatio |  |  | None |  | 0 |  | 1 | Com | Any | Lighting | OutGen | Ltg_Lamp | LED_lamp |  | ILtg-Com-LED-20000hr | LED PAR30 Basecase, Total Watts = 2.34 x Msr Watts | LED PAR30 Basecase, Total Watts = 2.34 x Msr Watts | LED Lamp: Exterior PAR30, 15 Watts, non-dimmable | LEDratio0234 | LEDratio0234 | LED-PAR30-Ext(15w) | Available |  |  |  | 2018Phase1ScrewInLampDisposition | RobNc |  |  |  |  | 2018-07-01 | 2019-12-31 | NotInEA |  |  |  |  | Standard |  | 1 | 1 | 0 | Deemed Ex Ante Team |  |  |  | Updated to indicate claim/filing status
1550 | R-InCmn-LED-A19(EISA-Bin-40w-80LPW)-dWP0p8 | LED A Lamp replaces pre-existing standard lighting Wattage based on EISA bin and LPW | DEER2017 | Disposition | 2020-11-24 16:30 | Res-Iltg-Cmn-dWatt-CFL | NonDEER | Scaled | DeltaWatts | 0.8 | 0.8 | None |  | 0 |  | 0 | Res | Any | Lighting | InCommon | Ltg_Lamp | LED_lamp |  | ILtg-Res-LED-20000hr-Cmn | LED A19 Basecase, 75% LED, 25% CFL | LED A19 Basecase, 75% LED, 25% CFL | LED Lamp: A19, EISA Bin 40, 80 LPW |  |  |  | Available |  | 0 | 0 | DEER2020 Update: 2018Phase1ScrewInLampDisposition | RobNc |  |  |  | None | 2018-07-01 | 2019-12-31 | NotInEA |  |  |  |  | Standard | Measures expires 12/31/2019 with revision note: Measures expire 12/31/2019. Workpaper required for 1/1/2020 to consider: revises HOU to reflect most recent Title 24 and ISP control practices; DEER 2020 peak demand definition update | 1 | 1 | 0 | Deemed Ex Ante Team |  | Measures expires 12/31/2019 with revision note: Measures expire 12/31/2019. Workpaper required for 1/1/2020 to consider: revises HOU to reflect most recent Title 24 and ISP control practices; DEER 2020 peak demand definition update |  | Updated to indicate claim/filing status
226 | C-In-LED-A19(27w)-dWP52 | Commercial Indoor General Lighting: LED Lamp replaces pre-existing standard lighting Wattage. Measure includes Code case. | DEER2017 | Staff Disposition | 2020-11-24 16:30 | Com-Iltg-dWatt-CFL_OSbldg | NonDEER | Scaled | BaseRatio | 0 | 0 | None |  | 0 |  | 1 | Com | Any | Lighting | InGen-CFL | Ltg_Lamp | LED_lamp |  | ILtg-Com-LED-20000hr | LED A19 Basecase, Total Watts = 2.96 x Msr Watts | LED A19 Basecase, Total Watts = 2.96 x Msr Watts | LED Lamp: A19, 27 Watts, non-dimmable | LEDratio0296 | LEDratio0296 | LED-A19(27w) | Available | From LED WRR Disposition July 2016 | 0 | 0 | LED-WRR-WorkpaperDisposition_22Jul2016-Final.docx | RobNc |  | ILtg-Com-LED-20000hr |  | DEER2017-Ltg-Com-CFL | 2017-01-01 | 2017-06-30 | InEA_modVal | LT-99541 |  |  |  | Standard |  | 1 | 1 | 0 | Deemed Ex Ante Team |  |  |  | Updated to indicate claim/filing status
1545 | C-Out-LED-PAR38-Ext(7w)-dWP11 | Commercial Outdoor General Lighting: LED Lamp replaces pre-existing standard lighting Wattage. Measure includes Code case. Impacts: HOU = 4100; CDF = 0 | DEER1314 | Disposition | 2020-11-24 16:30 | Com-Oltg-dWatt | NonDEER | Scaled | BaseRatio |  |  | None |  | 0 |  | 1 | Com | Any | Lighting | OutGen | Ltg_Lamp | LED_lamp |  | ILtg-Com-LED-20000hr | LED PAR38 Basecase, Total Watts = 2.60 x Msr Watts | LED PAR38 Basecase, Total Watts = 2.60 x Msr Watts | LED Lamp: Exterior PAR38, 7 Watts, non-dimmable | LEDratio0260 | LEDratio0260 | LED-PAR38-Ext(7w) | Available |  |  |  | 2018Phase1ScrewInLampDisposition | RobNc |  |  |  |  | 2018-07-01 | 2019-12-31 | NotInEA |  |  |  |  | Standard |  | 1 | 1 | 0 | Deemed Ex Ante Team |  |  |  | Updated to indicate claim/filing status
4121 | C-In-CFLscw-A(25w)-dWP64 | Commercial Indoor General Lighting: CFL Lamp with integated Ballast replaces pre-existing standard lighting Wattage. Measure includes Code case. Impacts: CFL-based HOU (varies by BldgType) | DEER1314 | Lighting Disposition | 2020-11-24 16:30 | Com-Iltg-dWatt-CFL | DEER | Scaled | BaseRatio | 0 | 0 | None |  | 0 |  | 1 | Com | Any | Lighting | InGen-CFL | Ltg_Lamp | CFLint_lamp | CFLscw-A(25w) | ILtg-CFL-Com | Com indoor non-refl CFL base case, Total Watts = 3.57 x Msr Watts | Com indoor non-refl CFL base case, Total Watts = 3.57 x Msr Watts | CFL Lamp: A-lamp, 25 Watts | CFLratio0357 | CFLratio0357 | CFLscw-A(25w) | Available |  | 0 | 0 | Disposition: MeasuresList-October312014.xlsx | RobNc |  |  |  | DEER1316-Ltg-Com-CFL | 2013-01-01 | 2017-06-30 | InEA_modVal |  |  |  |  | Standard |  | 1 | 1 | 0 | Deemed Ex Ante Team |  |  |  | Updated to indicate claim/filing status
2020 | C-Out-Cnpy-LEDFixt-Ext-3(73w)-dW15 | Commercial Outdoor Canopy Lighting: LED Fixture. Normal Replacement (NR) and New Construction (NC) applications. Savings calculated above a standard practice baseline. | DEER2018 | Disposition | 2020-11-24 16:30 | Com-Oltg-Dimmed35-dWatt | NonDEER | Scaled | DeltaWatts | 14.91 |  | None |  | 0 |  | 0 | Com | Any | Lighting | OutGen | Ltg_Fixture | LED_fixt | Cnpy-LEDFixt-Ext-3(73w) | OLtg-Com-LED-50000hr |  | 100% LED at 25th percentile Lighting Facts | LED Fixture: Canopy, Exterior rated, 73 Watts |  |  |  | Available |  | 0 | 0 | DEER2020 Update: 2018OutdoorLightingPhase1DispositionUpdate |  |  |  |  | None | 2018-01-01 | 2019-12-31 | [5 empty] | Standard | Workpaper measure expires 2018-12-31 (extended through 2019-12-31), replace with DEER measures that adopt workpaper baselines and HOU values | 1 | 1 | 0 | Deemed Ex Ante Team |  | Workpaper measure expires 2018-12-31 (extended through 2019-12-31), replace with DEER measures that adopt workpaper baselines and HOU values |  | Updated to indicate claim/filing status
9073 | D03-087 | Efficient HVAC Motors - Return Fans | DEER2005 | D05 v2.01 | 2020-11-24 16:30 | D03-087 | DEER | Standard | None |  |  | None |  | 0 |  | 0 | Com | Any | HVAC | VentAirDist | HV_AirDist | RetFanMtr |  |  | base motor efficiency based on typical motor size | T24 minimum: EPACT/NEMA std | premium motor efficiency based on typical motor size |  |  |  | Available |  | 0 | 0 |  | RobNc |  |  | D03-087 | None | 2013-01-01 | 2019-12-31 | DEER |  |  |  |  | Standard |  | 1 | 1 | 0 | Deemed Ex Ante Team |  |  |  | Updated to indicate claim/filing status
4062 | C-In-CFLscw(100w)-dWP257 | Commercial Indoor General Lighting: CFL Lamp with integated Ballast replaces pre-existing standard lighting Wattage. Measure includes Code case. Impacts: CFL-based HOU (varies by BldgType) | DEER1314 | Lighting Disposition | 2020-11-24 16:30 | Com-Iltg-dWatt-CFL | NonDEER | Scaled | BaseRatio | 0 | 0 | None |  | 0 |  | 1 | Com | Any | Lighting | InGen-CFL | Ltg_Lamp | CFLint_lamp |  | ILtg-CFL-Com | Com indoor non-refl CFL base case, Total Watts = 3.57 x Msr Watts | Com indoor non-refl CFL base case, Total Watts = 3.57 x Msr Watts | CFL Lamp: Non-Reflector, 100 Watts | CFLratio0357 | CFLratio0357 | CFLscw(100w) | Available |  | 0 | 0 | Disposition: MeasuresList-October312014.xlsx | RobNc |  |  | Com-Lighting-InGen_CFLratio0357_CFLscw-100w | DEER1316-Ltg-Com-CFL | 2013-01-01 | 2017-06-30 | InEA_modVal |  | LC70 |  |  | Standard |  | 1 | 1 | 0 | Deemed Ex Ante Team |  |  |  | Updated to indicate claim/filing status
4064 | C-In-CFLscw(11w)-dWP28 | Commercial Indoor General Lighting: CFL Lamp with integated Ballast replaces pre-existing standard lighting Wattage. Measure includes Code case. Impacts: CFL-based HOU (varies by BldgType) | DEER1314 | Lighting Disposition | 2020-11-24 16:30 | Com-Iltg-dWatt-CFL | DEER | Scaled | BaseRatio | 0 | 0 | None |  | 0 |  | 1 | Com | Any | Lighting | InGen-CFL | Ltg_Lamp | CFLint_lamp | CFLscw(11w) | ILtg-CFL-Com | Com indoor non-refl CFL base case, Total Watts = 3.57 x Msr Watts | Com indoor non-refl CFL base case, Total Watts = 3.57 x Msr Watts | CFL Lamp: Non-Reflector, 420 initial lumens, 11 Watts | CFLratio0357 | CFLratio0357 | CFLscw(11w) | Available |  | 0 | 0 | Disposition: MeasuresList-October312014.xlsx | RobNc |  |  | Com-Lighting-InGen_CFLratio0357_CFLscw-11w | DEER1316-Ltg-Com-CFL | 2013-01-01 | 2017-06-30 | InEA_modVal |  | LC77 |  |  | Standard |  | 1 | 1 | 0 | Deemed Ex Ante Team |  |  |  | Updated to indicate claim/filing status
1020013 | IR009 | Ag-IR009-Variable Frequency Drive on Agricultural Well Pumps (<=300hp) | ExAnte2014 | IOU workpaper | 2020-11-24 16:30 | IR009 | NonDEER | Standard | None |  |  |  |  | 0 |  | 0 | Ag | PGE | Irrigate | FarmIrrig | Irrigation | IrrifSys |  | Agr-VSDWellPmp |  |  | Variable Frequency Drive on Agricultural Well Pumps (<=300hp) |  |  |  | Available |  | 0 | 0 | PGECOAGR119-R1 |  |  | Agr-VSDWellPmp |  | None | 2014-09-07 | 2019-12-31 | NotReviewed-Disposition |  |  |  |  | Standard |  | 1 | 1 | 0 | Deemed Ex Ante Team |  |  |  | Updated to indicate claim/filing status
90 | NE-HVAC-Chlr-Screw-lt150tons-0p632kwpton | Water cooled screw chiller (< 150 tons, 0.632 kW/ton) | DEER2014 | D13 v1.0 | 2020-11-24 16:30 | NE-HVAC-Chlr-Screw-lt150tons-0p632kwpton | DEER | Standard | None | 0 | 0 | None |  | 0 |  | 0 | Com | Any | HVAC | SpaceCool | Chiller | Screw |  | HVAC-Chlr | Water cooled screw chiller, efficiency based on vintage | Water cooled screw chiller (0.778 kW/ton) | Water cooled screw chiller (< 150 tons, 0.632 kW/ton) |  |  |  | Available |  | 0 | 0 |  | RobNc |  | HVAC-Chlr | D08-NE-HVAC-Chlr-Screw-lt150tons-0p632kwpton | DEER1314 | 2013-01-01 | 2019-12-31 | DEER |  |  |  |  | Standard |  | 1 | 1 | 0 | Deemed Ex Ante Team |  |  |  | Updated to indicate claim/filing status
4065 | C-In-CFLscw(12w)-dWP30 | Commercial Indoor General Lighting: CFL Lamp with integated Ballast replaces pre-existing standard lighting Wattage. Measure includes Code case. Impacts: CFL-based HOU (varies by BldgType) | DEER1314 | Lighting Disposition | 2020-11-24 16:30 | Com-Iltg-dWatt-CFL | DEER | Scaled | BaseRatio | 0 | 0 | None |  | 0 |  | 1 | Com | Any | Lighting | InGen-CFL | Ltg_Lamp | CFLint_lamp | CFLscw(12w) | ILtg-CFL-Com | Com indoor non-refl CFL base case, Total Watts = 3.57 x Msr Watts | Com indoor non-refl CFL base case, Total Watts = 3.57 x Msr Watts | CFL Lamp: Non-Reflector, 540 initial lumens, 12 Watts | CFLratio0357 | CFLratio0357 | CFLscw(12w) | Available |  | 0 | 0 | Disposition: MeasuresList-October312014.xlsx | RobNc |  |  | Com-Lighting-InGen_CFLratio0357_CFLscw-12w | DEER1316-Ltg-Com-CFL | 2013-01-01 | 2017-06-30 | InEA_modDescVal |  |  |  |  | Standard | Added LegacyID | 1 | 1 | 0 | Deemed Ex Ante Team |  | Added LegacyID |  | Updated to indicate claim/filing status
4066 | C-In-CFLscw(13w)-dWP33 | Commercial Indoor General Lighting: CFL Lamp with integated Ballast replaces pre-existing standard lighting Wattage. Measure includes Code case. Impacts: CFL-based HOU (varies by BldgType) | DEER1314 | Lighting Disposition | 2020-11-24 16:30 | Com-Iltg-dWatt-CFL | DEER | Scaled | BaseRatio | 0 | 0 | None |  | 0 |  | 1 | Com | Any | Lighting | InGen-CFL | Ltg_Lamp | CFLint_lamp | CFLscw(13w) | ILtg-CFL-Com | Com indoor non-refl CFL base case, Total Watts = 3.57 x Msr Watts | Com indoor non-refl CFL base case, Total Watts = 3.57 x Msr Watts | CFL Lamp: Non-Reflector, 660 initial lumens, 13 Watts | CFLratio0357 | CFLratio0357 | CFLscw(13w) | Available |  | 0 | 0 | Disposition: MeasuresList-October312014.xlsx | RobNc |  |  | Com-Lighting-InGen_CFLratio0357_CFLscw-13w | DEER1316-Ltg-Com-CFL | 2013-01-01 | 2017-06-30 | InEA_modVal | LT-38821 | LC78 |  |  | Standard |  | 1 | 1 | 0 | Deemed Ex Ante Team |  |  |  | Updated to indicate claim/filing status
4067 | C-In-CFLscw(14w)-dWP35 | Commercial Indoor General Lighting: CFL Lamp with integated Ballast replaces pre-existing standard lighting Wattage. Measure includes Code case. Impacts: CFL-based HOU (varies by BldgType) | DEER1314 | Lighting Disposition | 2020-11-24 16:30 | Com-Iltg-dWatt-CFL | DEER | Scaled | BaseRatio | 0 | 0 | None |  | 0 |  | 1 | Com | Any | Lighting | InGen-CFL | Ltg_Lamp | CFLint_lamp | CFLscw(14w) | ILtg-CFL-Com | Com indoor non-refl CFL base case, Total Watts = 3.57 x Msr Watts | Com indoor non-refl CFL base case, Total Watts = 3.57 x Msr Watts | CFL Lamp: Non-Reflector, 713 initial lumens, 14 Watts | CFLratio0357 | CFLratio0357 | CFLscw(14w) | Available |  | 0 | 0 | Disposition: MeasuresList-October312014.xlsx | RobNc |  |  | Com-Lighting-InGen_CFLratio0357_CFLscw-14w | DEER1316-Ltg-Com-CFL | 2013-01-01 | 2017-06-30 | InEA_modDescVal |  | LC79 |  |  | Standard | Added LegacyID | 1 | 1 | 0 | Deemed Ex Ante Team |  | Added LegacyID |  | Updated to indicate claim/filing status
4068 | C-In-CFLscw(150w)-dWP385 | Commercial Indoor General Lighting: CFL Lamp with integated Ballast replaces pre-existing standard lighting Wattage. Measure includes Code case. Impacts: CFL-based HOU (varies by BldgType) | DEER1314 | Lighting Disposition | 2020-11-24 16:30 | Com-Iltg-dWatt-CFL | NonDEER | Scaled | BaseRatio | 0 | 0 | None |  | 0 |  | 1 | Com | Any | Lighting | InGen-CFL | Ltg_Lamp | CFLint_lamp |  | ILtg-CFL-Com | Com indoor non-refl CFL base case, Total Watts = 3.57 x Msr Watts | Com indoor non-refl CFL base case, Total Watts = 3.57 x Msr Watts | CFL Lamp: Non-Reflector, 150 Watts | CFLratio0357 | CFLratio0357 | CFLscw(150w) | Available |  | 0 | 0 | Disposition: MeasuresList-October312014.xlsx | RobNc |  |  | Com-Lighting-InGen_CFLratio0357_CFLscw-150w | DEER1316-Ltg-Com-CFL | 2013-01-01 | 2017-06-30 | InEA_modDescVal |  | LC71 |  |  | Standard | Added LegacyID | 1 | 1 | 0 | Deemed Ex Ante Team |  | Added LegacyID |  | Updated to indicate claim/filing status
2020 | R-Out-LEDFixt-Ext(33w)-dWP64-dWC46 | Residential Outdoor General Lighting: LED Fixture replaces pre-existing standard lighting Wattage. Measure includes Code case. | DEER2020 | D20v1 | 2020-11-24 16:30 | Res-Oltg-dWatt-SI | DEER | Scaled | BaseRatio |  |  | None |  | 0 |  | 1 | Res | Any | Lighting | OutGen | Ltg_Fixture | LED_fixt |  | OLtg-Res-LED-50000hr |  |  |  | LEDratio0296 | LEDratio0242 | LEDFixt-Ext(33w) | Available |  | 0 | 0 |  | ArNrNc |  | LtgFixture-Default |  | None | 2020-01-01 | 2020-03-18 | [5 empty] | Standard | DEER2020 update for: ISP/Title 24 wattage baseline; revised impacts, IEFs and peak demand | 1 | 1 | 0 | Deemed Ex Ante Team |  | DEER2020 update for: ISP/Title 24 wattage baseline; revised impacts, IEFs and peak demand |  | Updated to indicate claim/filing status
1551 | R-InCmn-LED-A19(EISA-Bin-40w-90LPW)-dWP1p0 | LED A Lamp replaces pre-existing standard lighting Wattage based on EISA bin and LPW | DEER2017 | Disposition | 2020-11-24 16:30 | Res-Iltg-Cmn-dWatt-CFL | NonDEER | Scaled | DeltaWatts | 1 | 1 | None |  | 0 |  | 0 | Res | Any | Lighting | InCommon | Ltg_Lamp | LED_lamp |  | ILtg-Res-LED-20000hr-Cmn | LED A19 Basecase, 75% LED, 25% CFL | LED A19 Basecase, 75% LED, 25% CFL | LED Lamp: A19, EISA Bin 40, 90 LPW |  |  |  | Available |  | 0 | 0 | DEER2020 Update: 2018Phase1ScrewInLampDisposition | RobNc |  |  |  | None | 2018-07-01 | 2019-12-31 | NotInEA |  |  |  |  | Standard | Measures expires 12/31/2019 with revision note: Measures expire 12/31/2019. Workpaper required for 1/1/2020 to consider: revises HOU to reflect most recent Title 24 and ISP control practices; DEER 2020 peak demand definition update | 1 | 1 | 0 | Deemed Ex Ante Team |  | Measures expires 12/31/2019 with revision note: Measures expire 12/31/2019. Workpaper required for 1/1/2020 to consider: revises HOU to reflect most recent Title 24 and ISP control practices; DEER 2020 peak demand definition update |  | Updated to indicate claim/filing status
4071 | C-In-CFLscw(17w)-dWP43 | Commercial Indoor General Lighting: CFL Lamp with integated Ballast replaces pre-existing standard lighting Wattage. Measure includes Code case. Impacts: CFL-based HOU (varies by BldgType) | DEER1314 | Lighting Disposition | 2020-11-24 16:30 | Com-Iltg-dWatt-CFL | DEER | Scaled | BaseRatio | 0 | 0 | None |  | 0 |  | 1 | Com | Any | Lighting | InGen-CFL | Ltg_Lamp | CFLint_lamp | CFLscw(17w) | ILtg-CFL-Com | Com indoor non-refl CFL base case, Total Watts = 3.57 x Msr Watts | Com indoor non-refl CFL base case, Total Watts = 3.57 x Msr Watts | CFL Lamp: Non-Reflector, 845 initial lumens, 17 Watts | CFLratio0357 | CFLratio0357 | CFLscw(17w) | Available |  | 0 | 0 | Disposition: MeasuresList-October312014.xlsx | RobNc |  |  | Com-Lighting-InGen_CFLratio0357_CFLscw-17w | DEER1316-Ltg-Com-CFL | 2013-01-01 | 2017-06-30 | InEA_modDescVal | LT-12909 | LC82 |  |  | Standard | Added LegacyID | 1 | 1 | 0 | Deemed Ex Ante Team |  | Added LegacyID |  | Updated to indicate claim/filing status
4235 | C-In-Ind(320w)-dWP138-dWC45 | Commercial Indoor General Lighting: Induction Lamp & Ballast replaces HID Lamp & Ballast. Measure includes Code case. Impacts: Linear Fluorescent-based HOU (varies by BldgType) | DEER1314 | Lighting Disposition | 2020-11-24 16:30 | Com-Iltg-dWatt-HB | NonDEER | Scaled | Delta |  |  | None |  | 0 |  | 1 | Com | Any | Lighting | InGen-HB | Ltg_Lmp+Blst | Ind_LmpBlst |  | ILtg-Induct-Elec |  |  |  | MH-400w(458w) | PSMH-320w(365w) | Ind(320w) | Available | Not Used in 2013-2014 Final Lighting Disposition | 0 | 0 | Disposition: MeasuresList-May222014.xlsx | ErRobNc |  | ILtg-MH |  | DEER1316-Ltg-Com-HB | 2013-01-01 | 2018-03-31 | DEER2016 HOU Update |  |  |  |  | Standard |  | 1 | 1 | 0 | Deemed Ex Ante Team |  |  |  | Updated to indicate claim/filing status
4073 | C-In-CFLscw(18w)-dWP46-1 | Commercial Indoor General Lighting: CFL Lamp with integated Ballast replaces pre-existing standard lighting Wattage. Measure includes Code case. Impacts: CFL-based HOU (varies by BldgType) | DEER1314 | Lighting Disposition | 2020-11-24 16:30 | Com-Iltg-dWatt-CFL | DEER | Scaled | BaseRatio | 0 | 0 | None |  | 0 |  | 1 | Com | Any | Lighting | InGen-CFL | Ltg_Lamp | CFLint_lamp | CFLscw(18w) | ILtg-CFL-Com | Com indoor non-refl CFL base case, Total Watts = 3.57 x Msr Watts | Com indoor non-refl CFL base case, Total Watts = 3.57 x Msr Watts | CFL Lamp: Non-Reflector, 885 initial lumens, 18 Watts | CFLratio0357 | CFLratio0357 | CFLscw(18w) | Available |  | 0 | 0 | Disposition: MeasuresList-October312014.xlsx | RobNc |  |  | Com-Lighting-InGen_CFLratio0357_CFLscw-18w | DEER1316-Ltg-Com-CFL | 2013-01-01 | 2017-06-30 | InEA_modDescVal | LT-56098 | LC83 |  |  | Standard | Added LegacyID | 1 | 1 | 0 | Deemed Ex Ante Team |  | Added LegacyID |  | Updated to indicate claim/filing status
6021 | C-In-LFLmpBlst-T8-48in-30w+El-IS-RLO(24w)-dWP12-dWC1 | Commercial Indoor General Lighting: more efficient Linear Fluorescent Lamp & Ballast installed. Measure includes Code case. Impacts: Linear Fluorescent-based HOU (varies by BldgType) | DEER2018 | D18 v1.0 | 2020-11-24 16:30 | Com-Iltg-dWatt-LF | DEER | Scaled | Delta |  |  | None |  | 0 |  | 1 | Com | Any | Lighting | InGen-LF | Ltg_Lmp+Blst | LF_LmpBlst | LFLmpBlst-T8-48in-30w+El-IS-RLO(24w) | ILtg-Lfluor-fix |  |  |  | LFLmpBlst-T12-48in-34w+Hyb-RS-NLO(36w) | LFLmpBlst-T8-48in-32w-3g+El-IS-RLO(25w) | LFLmpBlst-T8-48in-30w+El-IS-RLO(24w) | Available |  | 0 | 0 | DEER Lighting measure | Er | LFLmpBlst-T8-48in-32w-3g+El-IS-RLO(25w) | ILtg-Lfluor-T12Mag | Com-Lighting-InGen_T12-48in-36w-B_T8-48in-31w-D_T8-48in-24w | DEER2018-Ltg-Com-LF | 2018-01-01 | 2018-12-31 | [5 empty] | Standard | Expires 12/31/2018 due to revised DEER2019 code/ISP baseline | 1 | 1 | 0 | Deemed Ex Ante Team |  | Expires 12/31/2018 due to revised DEER2019 code/ISP baseline |  | Updated to indicate claim/filing status
4122 | C-In-CFLscw-A(26w)-dWP66 | Commercial Indoor General Lighting: CFL Lamp with integated Ballast replaces pre-existing standard lighting Wattage. Measure includes Code case. Impacts: CFL-based HOU (varies by BldgType) | DEER1314 | Lighting Disposition | 2020-11-24 16:30 | Com-Iltg-dWatt-CFL | DEER | Scaled | BaseRatio | 0 | 0 | None |  | 0 |  | 1 | Com | Any | Lighting | InGen-CFL | Ltg_Lamp | CFLint_lamp | CFLscw-A(26w) | ILtg-CFL-Com | Com indoor non-refl CFL base case, Total Watts = 3.57 x Msr Watts | Com indoor non-refl CFL base case, Total Watts = 3.57 x Msr Watts | CFL Lamp: A-lamp, 26 Watts | CFLratio0357 | CFLratio0357 | CFLscw-A(26w) | Available |  | 0 | 0 | Disposition: MeasuresList-October312014.xlsx | RobNc |  |  |  | DEER1316-Ltg-Com-CFL | 2013-01-01 | 2017-06-30 | InEA_modVal |  |  |  |  | Standard |  | 1 | 1 | 0 | Deemed Ex Ante Team |  |  |  | Updated to indicate claim/filing status
50 | C-In-LED-A19(26w)-dWP50 | Commercial Indoor General Lighting: LED Lamp replaces pre-existing standard lighting Wattage. Measure includes Code case. | DEER2017 | Staff Disposition | 2020-11-24 16:30 | Com-Iltg-dWatt-CFL_OSbldg | NonDEER | Scaled | BaseRatio | 0 | 0 | None |  | 0 |  | 1 | Com | Any | Lighting | InGen-CFL | Ltg_Lamp | LED_lamp |  | ILtg-Com-LED-20000hr | LED A19 Basecase, Total Watts = 2.96 x Msr Watts | LED A19 Basecase, Total Watts = 2.96 x Msr Watts | LED Lamp: A19, 26 Watts, non-dimmable | LEDratio0296 | LEDratio0296 | LED-A19(26w) | Available | From LED WRR Disposition July 2016 | 0 | 0 | LED-WRR-WorkpaperDisposition_22Jul2016-Final.docx | RobNc |  | ILtg-Com-LED-20000hr |  | DEER2017-Ltg-Com-CFL | 2017-01-01 | 2017-06-30 | InEA_modVal | LT-94735 |  |  |  | Standard |  | 1 | 1 | 0 | Deemed Ex Ante Team |  |  |  | Updated to indicate claim/filing status
4082 | C-In-CFLscw(24w)-dWP61 | Commercial Indoor General Lighting: CFL Lamp with integated Ballast replaces pre-existing standard lighting Wattage. Measure includes Code case. Impacts: CFL-based HOU (varies by BldgType) | DEER1314 | Lighting Disposition | 2020-11-24 16:30 | Com-Iltg-dWatt-CFL | DEER | Scaled | BaseRatio | 0 | 0 | None |  | 0 |  | 1 | Com | Any | Lighting | InGen-CFL | Ltg_Lamp | CFLint_lamp | CFLscw(24w) | ILtg-CFL-Com | Com indoor non-refl CFL base case, Total Watts = 3.57 x Msr Watts | Com indoor non-refl CFL base case, Total Watts = 3.57 x Msr Watts | CFL Lamp: Non-Reflector, 1295 initial lumens, 24 Watts | CFLratio0357 | CFLratio0357 | CFLscw(24w) | Available |  | 0 | 0 | Disposition: MeasuresList-October312014.xlsx | RobNc |  |  | Com-Lighting-InGen_CFLratio0357_CFLscw-24w | DEER1316-Ltg-Com-CFL | 2013-01-01 | 2017-06-30 | InEA_modDescVal |  | L0182 |  |  | Standard | Added LegacyID | 1 | 1 | 0 | Deemed Ex Ante Team |  | Added LegacyID |  | Updated to indicate claim/filing status
4083 | C-In-CFLscw(25w)-dWP64 | Commercial Indoor General Lighting: CFL Lamp with integated Ballast replaces pre-existing standard lighting Wattage. Measure includes Code case. Impacts: CFL-based HOU (varies by BldgType) | DEER1314 | Lighting Disposition | 2020-11-24 16:30 | Com-Iltg-dWatt-CFL | DEER | Scaled | BaseRatio | 0 | 0 | None |  | 0 |  | 1 | Com | Any | Lighting | InGen-CFL | Ltg_Lamp | CFLint_lamp | CFLscw(25w) | ILtg-CFL-Com | Com indoor non-refl CFL base case, Total Watts = 3.57 x Msr Watts | Com indoor non-refl CFL base case, Total Watts = 3.57 x Msr Watts | CFL Lamp: Non-Reflector, 1310 initial lumens, 25 Watts | CFLratio0357 | CFLratio0357 | CFLscw(25w) | Available |  | 0 | 0 | Disposition: MeasuresList-October312014.xlsx | RobNc |  |  | Com-Lighting-InGen_CFLratio0357_CFLscw-25w | DEER1316-Ltg-Com-CFL | 2013-01-01 | 2017-06-30 | InEA_modVal |  | LC88 |  |  | Standard |  | 1 | 1 | 0 | Deemed Ex Ante Team |  |  |  | Updated to indicate claim/filing status
4088 | C-In-CFLscw(31w)-dWP79 | Commercial Indoor General Lighting: CFL Lamp with integated Ballast replaces pre-existing standard lighting Wattage. Measure includes Code case. Impacts: CFL-based HOU (varies by BldgType) | DEER1314 | Lighting Disposition | 2020-11-24 16:30 | Com-Iltg-dWatt-CFL | NonDEER | Scaled | BaseRatio | 0 | 0 | None |  | 0 |  | 1 | Com | Any | Lighting | InGen-CFL | Ltg_Lamp | CFLint_lamp | CFLscw(31w) | ILtg-CFL-Com | Com indoor non-refl CFL base case, Total Watts = 3.57 x Msr Watts | Com indoor non-refl CFL base case, Total Watts = 3.57 x Msr Watts | CFL Lamp: Non-Reflector, 31 Watts | CFLratio0357 | CFLratio0357 | CFLscw(31w) | Available |  | 0 | 0 | Disposition: MeasuresList-October312014.xlsx | RobNc |  |  | Com-Lighting-InGen_CFLratio0357_CFLscw-31w | DEER1316-Ltg-Com-CFL | 2013-01-01 | 2017-06-30 | InEA_modDescVal |  | L0321 |  |  | Standard | Added LegacyID | 1 | 1 | 0 | Deemed Ex Ante Team |  | Added LegacyID |  | Updated to indicate claim/filing status
4091 | C-In-CFLscw(32w)-dWP82 | Commercial Indoor General Lighting: CFL Lamp with integated Ballast replaces pre-existing standard lighting Wattage. Measure includes Code case. Impacts: CFL-based HOU (varies by BldgType) | DEER1314 | Lighting Disposition | 2020-11-24 16:30 | Com-Iltg-dWatt-CFL | NonDEER | Scaled | BaseRatio | 0 | 0 | None |  | 0 |  | 1 | Com | Any | Lighting | InGen-CFL | Ltg_Lamp | CFLint_lamp | CFLscw(32w) | ILtg-CFL-Com | Com indoor non-refl CFL base case, Total Watts = 3.57 x Msr Watts | Com indoor non-refl CFL base case, Total Watts = 3.57 x Msr Watts | CFL Lamp: Non-Reflector, 32 Watts | CFLratio0357 | CFLratio0357 | CFLscw(32w) | Available |  | 0 | 0 | Disposition: MeasuresList-October312014.xlsx | RobNc |  |  | Com-Lighting-InGen_CFLratio0357_CFLscw-32w | DEER1316-Ltg-Com-CFL | 2013-01-01 | 2017-06-30 | InEA_modVal | LT-89584 | LC91 |  |  | Standard |  | 1 | 1 | 0 | Deemed Ex Ante Team |  |  |  | Updated to indicate claim/filing status
164 | R-OutCmn-LEDFixt-Ext(34w)-dWP66-dWC48 | Residential Outdoor Common Area Lighting: LED Fixture replaces pre-existing standard lighting Wattage. Measure includes Code case. | DEER2017 | Staff Disposition | 2020-11-24 16:30 | Res-Oltg-Cmn-dWatt-CFL | NonDEER | Scaled | BaseRatio | 0 | 0 | None |  | 0 |  | 1 | Res | Any | Lighting | OutCommon | Ltg_Fixture | LED_fixt |  | OLtg-Res-LED-50000hr-Cmn | LED A19 Basecase, Total Watts = 2.96 x Msr Watts | LED Fixture Basecase, Total Watts = 2.42 x Msr Watts | LED fixture: Any type of housing Fixture Type, Exterior Rated; Total Watts = 34 | LEDratio0296 | LEDratio0242 | LEDFixt-Ext(34w) | Available | From LED WRR Disposition July 2016 | 0 | 0 | DEER2020 Update: LED-WRR-WorkpaperDisposition_22Jul2016-Final.docx | ErRobNc |  | LtgFixture-Default |  | None | 2017-01-01 | 2018-12-31 | InEA_modVal | LT-75508 |  |  |  | Standard | Measures expire 12/31/2018. HOU revised based on DEER revision for NRes outdoor lighting with motion sensors | 1 | 1 | 0 | Deemed Ex Ante Team |  | Measures expire 12/31/2018. HOU revised based on DEER revision for NRes outdoor lighting with motion sensors |  | Updated to indicate claim/filing status
2444 | Com-Iltg-dWatt-IEbase-LF-OSspc-basis | IE Basis for commercial indoor lighting - Linear Fluorescent - OS(space) | DEER2014 | D11 v4.01 | 2020-11-24 16:30 | Com-Iltg-dWatt-IEbase-LF_OSspc | DEER | ScaledDirectIE | Delta | 1 | 1 | None |  | 1 | 2014-Com-InLtg-LF | 0 | Com | Any | Lighting | InGen | Ltg_Lmp+Blst | LF_LmpBlst |  | ILtg-Lfluor-fix | [6 empty] | Available | Used to create the lighting normalized energy impacts that do not use IE. | 0 | 0 | DEER Lighting measure |  |  |  |  | None | 2014-07-01 | 2019-12-31 | DEER |  |  |  |  | Basis |  | 1 | 1 | 0 | Deemed Ex Ante Team |  |  |  | Updated to indicate claim/filing status
1119 | C-Out-CFLscw-Ext(42w)-dWP25 | Commercial Outdoor General Lighting: CFL Lamp with integated Ballast replaces pre-existing standard lighting Wattage. Measure includes Code case. Impacts: HOU = 4100; CDF = 0 | ExAnte2017 | Disposition | 2020-11-24 16:30 | Com-Oltg-dWatt | NonDEER | Scaled | BaseRatio | 0 | 0 | None |  | 0 |  | 1 | Com | Any | Lighting | OutGen | Ltg_Lamp | CFLint_lamp |  | OLtg-CFL | All Nonres (except globe & candelabra) CFL base case, Total Watts = 1.59 x Msr Watts | All Nonres (except globe & candelabra) CFL base case, Total Watts = 1.59 x Msr Watts | CFL Lamp: Non-Reflector, Exterior Rated, 42 Watts | CFLratio0159 | CFLratio0159 | CFLscw-Ext(42w) | Available |  |  |  | 2017ScrewInLampDisposition | ErRobNc |  |  |  | 2017Dispo-Com-OutLtg | 2017-07-01 | 2018-06-30 | InEA_modVal |  |  |  |  | Standard | Remove expiry date per Commission Staff direction 2018ScrewInLampSavignsMethods-11Dec2017.pdf | 1 | 1 | 0 | Deemed Ex Ante Team |  | Remove expiry date per Commission Staff direction 2018ScrewInLampSavignsMethods-11Dec2017.pdf |  | Updated to indicate claim/filing status
267 | R-InCmn-LEDFixt(20w)-dWP39-dWC28 | Residential Indoor Common Area Lighting: LED Fixture replaces pre-existing standard lighting Wattage. Measure includes Code case. | DEER2017 | Staff Disposition | 2020-11-24 16:30 | Res-Iltg-Cmn-dWatt-CFL | NonDEER | Scaled | BaseRatio | 0 | 0 | None |  | 0 |  | 1 | Res | Any | Lighting | InCommon | Ltg_Fixture | LED_fixt |  | ILtg-Res-LED-50000hr-Cmn | LED A19 Basecase, Total Watts = 2.96 x Msr Watts | LED Fixture Basecase, Total Watts = 2.42 x Msr Watts | LED fixture: Any type of housing Fixture Type; Total Watts = 20 | LEDratio0296 | LEDratio0242 | LEDFixt(20w) | Available | From LED WRR Disposition July 2016 | 0 | 0 | DEER2020 Update: LED-WRR-WorkpaperDisposition_22Jul2016-Final.docx | ErRobNc |  | LtgFixture-Default |  | None | 2017-01-01 | 2019-12-31 | InEA_modVal | LT-65272 |  |  |  | Standard | Measures expires 12/31/2019 with revision note: Measures expire 12/31/2019. Workpaper required for 1/1/2020 to consider: revises HOU to reflect most recent Title 24 and ISP control practices; DEER 2020 peak demand definition update | 1 | 1 | 0 | Deemed Ex Ante Team |  | Measures expires 12/31/2019 with revision note: Measures expire 12/31/2019. Workpaper required for 1/1/2020 to consider: revises HOU to reflect most recent Title 24 and ISP control practices; DEER 2020 peak demand definition update |  | Updated to indicate claim/filing status
1703 | R-In-LED-RefR(10w)-dWP32 | Residential Indoor General Lighting: LED Lamp replaces pre-existing standard lighting Wattage. Measure includes Code case. Impacts: CFL-based HOU (varies by BldgType) | DEER2017 | Disposition | 2020-11-24 16:30 | Res-Iltg-dWatt-CFL | NonDEER | Scaled | BaseRatio |  |  | None |  | 0 |  | 1 | Res | Any | Lighting | InGen-CFL | Ltg_Lamp | LED_lamp |  | ILtg-Res-LED-20000hr | LED R/BR Basecase, Total Watts = 4.17 x Msr Watts | LED R/BR Basecase, Total Watts = 4.17 x Msr Watts | LED Lamp: RefR, 10 Watts, non-dimmable | LEDratio0417 | LEDratio0417 | LED-RefR(10w) | Available |  |  |  | 2018Phase1ScrewInLampDisposition | RobNc |  |  |  |  | 2018-07-01 | 2019-12-31 | NotInEA |  |  |  |  | Standard | Expires 12/31/2019 due to DEER2020 revised impacts and peak demand definition | 1 | 1 | 0 | Deemed Ex Ante Team |  | Expires 12/31/2019 due to DEER2020 revised impacts and peak demand definition |  | Updated to indicate claim/filing status
1020040 | PR-90678 | 1100-2500 kW Backup Generator with Circulating Block Heater replacing Undersized Thermosiphon Heater | ExAnte2015 | IOU workpaper | 2020-11-24 16:30 | PR-90678 | Deemed | Standard | [5 empty] | 0 |  | 0 | Any | SCE | ProcHeat | PreheatLiqSol | LiquidCirc | CircBlockHtr |  | Motors-pump | Undersized Thermosiphon Heater, 10 kW or less, no pump | Undersized Thermosiphon Heater, 10 kW or less, no pump | 1100-2500 kW Backup Generator with Circulating Block Heater, 10 kW heater with circulating pump |  |  |  | Available |  | 0 | 0 | SCE13HC055.0 | ROBNC |  | Motors-pump |  | None | 2015-08-20 | 2019-12-31 | NotReviewed-Disposition |  |  |  |  | Standard |  | 1 | 1 | 0 | Deemed Ex Ante Team |  |  |  | Updated to indicate claim/filing status
4160 | C-In-CFLscw-CC(3w)-dWP12 | Commercial Indoor General Lighting: CFL Lamp with integated Ballast replaces Incandescent Lamp. Measure includes Code case. Impacts: CFL-based HOU (varies by BldgType) | DEER1314 | Lighting Disposition | 2020-11-24 16:30 | Com-Iltg-dWatt-CFL | NonDEER | Scaled | Delta |  |  | None |  | 0 |  | 1 | Com | Any | Lighting | InGen-CFL | Ltg_Lamp | CFLint_lamp | CFLscw-CC(3w) | ILtg-CFL-Com |  |  |  | Incan(15w) | Incan(15w) | CFLscw-CC(3w) | Available | WP source e.g.: WPSDGENRSH001r0. Replaced by measure ID C-In-CFLscw-CC(3w)-dWP7 | 0 | 0 | Disposition: MeasuresList-October312014.xlsx | RobNc |  | ILtg-Incand-Com |  | DEER1314-Ltg-Com-CFL | 2013-01-01 | 2014-10-30 | DEER |  |  |  |  | Standard |  | 1 | 1 | 0 | Deemed Ex Ante Team |  |  |  | Updated to indicate claim/filing status
4161 | C-In-CFLscw-CC(3w)-dWP17 | Commercial Indoor General Lighting: CFL Lamp with integated Ballast replaces Incandescent Lamp. Measure includes Code case. Impacts: CFL-based HOU (varies by BldgType) | DEER1314 | Lighting Disposition | 2020-11-24 16:30 | Com-Iltg-dWatt-CFL | NonDEER | Scaled | Delta |  |  | None |  | 0 |  | 1 | Com | Any | Lighting | InGen-CFL | Ltg_Lamp | CFLint_lamp | CFLscw-CC(3w) | ILtg-CFL-Com |  |  |  | Incan(20w) | Incan(20w) | CFLscw-CC(3w) | Available | WP source e.g.: SCE13LG063r0. May disposition measure includes an error. Replaced with C-In-CFLscw-CC(5w)-dWP10 | 0 | 0 | Disposition: MeasuresList-October312014.xlsx | RobNc |  | ILtg-Incand-Com |  | DEER1314-Ltg-Com-CFL | 2013-01-01 | 2014-10-30 | DEER |  |  |  |  | Standard |  | 1 | 1 | 0 | Deemed Ex Ante Team |  |  |  | Updated to indicate claim/filing status
4162 | C-In-CFLscw-CC(3w)-dWP7 | Commercial Indoor General Lighting: CFL Lamp with integated Ballast replaces pre-existing standard lighting Wattage. Measure includes Code case. Impacts: CFL-based HOU (varies by BldgType) | DEER1314 | Lighting Disposition | 2020-11-24 16:30 | Com-Iltg-dWatt-CFL | DEER | Scaled | BaseRatio | 0 | 0 | None |  | 0 |  | 1 | Com | Any | Lighting | InGen-CFL | Ltg_Lamp | CFLint_lamp | CFLscw-CC(3w) | ILtg-CFL-Com | Com indoor non-refl CFL base case, Total Watts = 3.57 x Msr Watts | Com indoor non-refl CFL base case, Total Watts = 3.57 x Msr Watts | CFL Lamp: Any Non-reflector, Code Cathode, 3 Watts | CFLratio0357 | CFLratio0357 | CFLscw-CC(3w) | Available | WP source e.g.: WPSDGENRSH001r0; Old Measure ID = C-In-CFLscw-CC(3w)-dWP12 | 0 | 0 | Disposition: MeasuresList-October312014.xlsx | RobNc |  |  |  | DEER1316-Ltg-Com-CFL | 2014-10-31 | 2017-06-30 | InEA_modVal |  |  |  |  | Standard |  | 1 | 1 | 0 | Deemed Ex Ante Team |  |  |  | Updated to indicate claim/filing status
1020042 | PR-93262 | 37-199 kW Backup Generator with Circulating Block Heater replacing Undersized Thermosiphon Heater (New) | ExAnte2015 | IOU workpaper | 2020-11-24 16:30 | PR-93262 | Deemed | Standard | [5 empty] | 0 |  | 0 | Any | SCE | ProcHeat | PreheatLiqSol | LiquidCirc | CircBlockHtr |  | Motors-pump |  | Undersized Thermosiphon Heater, 1 kW or less, no pump | 37-199 kW Backup Generator with Circulating Block Heater, 1 kW heater with circulating pump |  |  |  | Available |  | 0 | 0 | SCE13HC055.0 | ROBNC |  | Motors-pump |  | None | 2015-08-20 | 2019-12-31 | NotReviewed-Disposition |  |  |  |  | Standard |  | 1 | 1 | 0 | Deemed Ex Ante Team |  |  |  | Updated to indicate claim/filing status
750 | RE-Refg-All_CmpMini-Tier2 | All-refrigerators - automatic defrost (Refrigerator with no separate freezer storage), Size Range: compact (5-7 cu. ft.), 30% less than Code Maximum | DEER2017 | D17 v2 | 2020-11-24 16:30 | Res-Refg-dKWH-Cond | DEER | Scaled | Delta | 80 | 94.4 | None |  | 0 |  | 1 | Res | Any | AppPlug | Refrig | Ref_Storage | RefrigFrz |  | Appl-ESRefg |  |  |  |  | Refg-All_CmpMini-Code | Refg-All_CmpMini-Tier2 | Available |  | 0 | 0 | DEER2020 Proposed update | RobNc |  | Appl-ESRefg |  | DEER1517 | 2015-01-01 | 2019-12-31 | InEA_modValue |  |  |  |  | Standard | EnergyImpactID corrected from Res-Frzr-dKWH-Cond to Res-Refg-dKWH-Cond | 1 | 1 | 0 | Deemed Ex Ante Team |  | EnergyImpactID corrected from Res-Frzr-dKWH-Cond to Res-Refg-dKWH-Cond |  | Updated to indicate claim/filing status
757 | RE-RefgFrz-BM_CmpMini-Tier1 | Refrigerator-freezers - automatic defrost with bottom-mounted freezer without an automatic icemaker, Size Range: compact (5-7 cu. ft.), Energy Star (10% less than Code Maximum) | DEER2017 | D17 v2 | 2020-11-24 16:30 | Res-Refg-dKWH-Cond | DEER | Scaled | Delta | 43 | 50.7 | None |  | 0 |  | 1 | Res | Any | AppPlug | Refrig | Ref_Storage | RefrigFrz |  | Appl-ESRefg |  |  |  |  | RefgFrz-BM_CmpMini-Code | RefgFrz-BM_CmpMini-Tier1 | Available |  | 0 | 0 | DEER2020 Proposed update | RobNc |  | Appl-ESRefg |  | DEER1517 | 2015-01-01 | 2019-12-31 | InEA_modValue |  |  |  |  | Standard | EnergyImpactID corrected from Res-Frzr-dKWH-Cond to Res-Refg-dKWH-Cond | 1 | 1 | 0 | Deemed Ex Ante Team |  | EnergyImpactID corrected from Res-Frzr-dKWH-Cond to Res-Refg-dKWH-Cond |  | Updated to indicate claim/filing status
1020043 | PR-93796 | 200-799 kW Backup Generator with Circulating Block Heater replacing Undersized Thermosiphon Heater (New) | ExAnte2015 | IOU workpaper | 2020-11-24 16:30 | PR-93796 | Deemed | Standard | [5 empty] | 0 |  | 0 | Any | SCE | ProcHeat | PreheatLiqSol | LiquidCirc | CircBlockHtr |  | Motors-pump |  | Undersized Thermosiphon Heater, 1 kW or less, no pump | 200-799 kW Backup Generator with Circulating Block Heater, 1.5-3 kW heater with circulating pump (depending on generator size) |  |  |  | Available |  | 0 | 0 | SCE13HC055.0 | ROBNC |  | Motors-pump |  | None | 2015-08-20 | 2019-12-31 | NotReviewed-Disposition |  |  |  |  | Standard |  | 1 | 1 | 0 | Deemed Ex Ante Team |  |  |  | Updated to indicate claim/filing status
1020044 | PR-97000 | 1100-2500 kW Backup Generator with Circulating Block Heater replacing Undersized Thermosiphon Heater (New) | ExAnte2015 | IOU workpaper | 2020-11-24 16:30 | PR-97000 | Deemed | Standard | [5 empty] | 0 |  | 0 | Any | SCE | ProcHeat | PreheatLiqSol | LiquidCirc | CircBlockHtr |  | Motors-pump |  | Undersized Thermosiphon Heater, 10 kW or less, no pump | 1100-2500 kW Backup Generator with Circulating Block Heater, 10 kW heater with circulating pump |  |  |  | Available |  | 0 | 0 | SCE13HC055.0 | ROBNC |  | Motors-pump |  | None | 2015-08-20 | 2019-12-31 | NotReviewed-Disposition |  |  |  |  | Standard |  | 1 | 1 | 0 | Deemed Ex Ante Team |  |  |  | Updated to indicate claim/filing status
4166 | C-In-CFLscw-CC(8w)-dWP20-1 | Commercial Indoor General Lighting: CFL Lamp with integated Ballast replaces pre-existing standard lighting Wattage. Measure includes Code case. Impacts: CFL-based HOU (varies by BldgType) | DEER1314 | Lighting Disposition | 2020-11-24 16:30 | Com-Iltg-dWatt-CFL | DEER | Scaled | BaseRatio | 0 | 0 | None |  | 0 |  | 1 | Com | Any | Lighting | InGen-CFL | Ltg_Lamp | CFLint_lamp | CFLscw-CC(8w) | ILtg-CFL-Com | Com indoor non-refl CFL base case, Total Watts = 3.57 x Msr Watts | Com indoor non-refl CFL base case, Total Watts = 3.57 x Msr Watts | CFL Lamp: Any Non-reflector, Code Cathode, 8 Watts | CFLratio0357 | CFLratio0357 | CFLscw-CC(8w) | Available | Old measure ID: C-In-CFLscw-CC(8w)-dWP20-2 (which used to be C-In-CFLscw-CC(8w)-dWP20) | 0 | 0 | Disposition: MeasuresList-October312014.xlsx | RobNc |  |  |  | DEER1316-Ltg-Com-CFL | 2014-10-31 | 2017-06-30 | InEA_modVal |  |  |  |  | Standard |  | 1 | 1 | 0 | Deemed Ex Ante Team |  |  |  | Updated to indicate claim/filing status
4167 | C-In-CFLscw-CC(8w)-dWP20-2 | Commercial Indoor General Lighting: CFL Lamp with integated Ballast replaces Incandescent Lamp. Measure includes Code case. Impacts: CFL-based HOU (varies by BldgType) | DEER1314 | Lighting Disposition | 2020-11-24 16:30 | Com-Iltg-dWatt-CFL | NonDEER | Scaled | Delta |  |  | None |  | 0 |  | 1 | Com | Any | Lighting | InGen-CFL | Ltg_Lamp | CFLint_lamp | CFLscw-CC(8w) | ILtg-CFL-Com |  |  |  | Incan(28.24w) | Incan(28.24w) | CFLscw-CC(8w) | Available | WP source e.g.: SCE13LG063r0. Replaced with measure ID C-In-CFLscw-CC(8w)-dWP20-1 | 0 | 0 | Disposition: MeasuresList-October312014.xlsx | RobNc |  | ILtg-Incand-Com |  | DEER1314-Ltg-Com-CFL | 2013-01-01 | 2014-10-30 | DEER |  |  |  |  | Standard |  | 1 | 1 | 0 | Deemed Ex Ante Team |  |  |  | Updated to indicate claim/filing status
2020 | C-In-LED-A19(EISA-Bin-100w-90LPW)-dWP2p0 | LED A Lamp replaces pre-existing standard lighting Wattage based on EISA bin and LPW | DEER2020 | D20v1 | 2020-11-24 16:30 | Com-ILtg-SI-dWatt | NonDEER | Scaled | DeltaWatts | 2 | 2 | None |  | 0 |  | 0 | Com | Any | Lighting | InGen-CFL | Ltg_Lamp | LED_lamp |  | ILtg-Com-LED-10000hr | LED A19 Basecase, 75% LED, 25% CFL | LED A19 Basecase, 75% LED, 25% CFL | LED Lamp: A19, EISA Bin 100, 90 LPW |  |  |  | Available |  | 0 | 0 |  | NrNc |  |  |  | None | 2020-01-01 | 2020-03-18 | [5 empty] | Standard | DEER2020 update for: revised EUL; revised impacts, IEFs and peak demand | 1 | 1 | 0 | Deemed Ex Ante Team |  | DEER2020 update for: revised EUL; revised impacts, IEFs and peak demand |  | Updated to indicate claim/filing status
1731 | R-OutCmn-LED-A19(EISA-Bin-75w-90LPW)-dWP1p5 | LED A Lamp replaces pre-existing standard lighting Wattage based on EISA bin and LPW | DEER2017 | Disposition | 2020-11-24 16:30 | Res-Oltg-Cmn-dWatt-CFL | NonDEER | Scaled | DeltaWatts | 1.5 | 1.5 | None |  | 0 |  | 0 | Res | Any | Lighting | OutCommon | Ltg_Lamp | LED_lamp |  | OLtg-Res-LED-20000hr-Cmn | LED A19 Basecase, 75% LED, 25% CFL | LED A19 Basecase, 75% LED, 25% CFL | LED Lamp: A19, EISA Bin 75, 90 LPW |  |  |  | Available |  | 0 | 0 | DEER2020 Update: 2018Phase1ScrewInLampDisposition | RobNc |  |  |  |  | 2018-07-01 | 2018-12-31 | NotInEA |  |  |  |  | Standard | Measures expire 12/31/2018. HOU revised based on DEER revision for NRes outdoor lighting with motion sensors | 1 | 1 | 0 | Deemed Ex Ante Team |  | Measures expire 12/31/2018. HOU revised based on DEER revision for NRes outdoor lighting with motion sensors |  | Updated to indicate claim/filing status
251 | C-In-LED-Glb(10w)-dWP39 | Commercial Indoor General Lighting: LED Lamp replaces pre-existing standard lighting Wattage. Measure includes Code case. | DEER2017 | Staff Disposition | 2020-11-24 16:30 | Com-Iltg-dWatt-CFL_OSbldg | NonDEER | Scaled | BaseRatio | 0 | 0 | None |  | 0 |  | 1 | Com | Any | Lighting | InGen-CFL | Ltg_Lamp | LED_lamp |  | ILtg-Com-LED-20000hr | LED Globe greater than or equal to 3 Watts Basecase, Total Watts = 4.94 x Msr Watts | LED Globe greater than or equal to 3 Watts Basecase, Total Watts = 4.94 x Msr Watts | LED Lamp: Glb, 10 Watts, non-dimmable | LEDratio0494 | LEDratio0494 | LED-Glb(10w) | Available | From LED WRR Disposition July 2016 | 0 | 0 | LED-WRR-WorkpaperDisposition_22Jul2016-Final.docx | RobNc |  | ILtg-Com-LED-20000hr |  | DEER2017-Ltg-Com-CFL | 2017-01-01 | 2018-06-30 | InEA_modVal | LT-83519 |  |  |  | Standard | Revise expiry date to 60/30/2018 Commission Staff direction 2018ScrewInLampSavignsMethods-11Dec2017.pdf | 1 | 1 | 0 | Deemed Ex Ante Team |  | Revise expiry date to 60/30/2018 Commission Staff direction 2018ScrewInLampSavignsMethods-11Dec2017.pdf |  | Updated to indicate claim/filing status
4221 | C-In-CFLscw-Refl(40w)-dWP102 | Commercial Indoor General Lighting: CFL Lamp with integated Ballast replaces pre-existing standard lighting Wattage. Measure includes Code case. Impacts: CFL-based HOU (varies by BldgType) | DEER1314 | Lighting Disposition | 2020-11-24 16:30 | Com-Iltg-dWatt-CFL | NonDEER | Scaled | BaseRatio | 0 | 0 | None |  | 0 |  | 1 | Com | Any | Lighting | InGen-CFL | Ltg_Lamp | CFLint_lamp |  | ILtg-CFL-Com | Com indoor non-refl CFL base case, Total Watts = 3.57 x Msr Watts | Com indoor non-refl CFL base case, Total Watts = 3.57 x Msr Watts | CFL Lamp: Reflector, 40 Watts | CFLratio0357 | CFLratio0357 | CFLscw-Refl(40w) | Available |  | 0 | 0 | Disposition: MeasuresList-October312014.xlsx | RobNc |  |  |  | DEER1316-Ltg-Com-CFL | 2013-01-01 | 2017-06-30 | InEA_modVal |  |  |  |  | Standard |  | 1 | 1 | 0 | Deemed Ex Ante Team |  |  |  | Updated to indicate claim/filing status
276 | R-InCmn-LEDFixt(34w)-dWP66-dWC48 | Residential Indoor Common Area Lighting: LED Fixture replaces pre-existing standard lighting Wattage. Measure includes Code case. | DEER2017 | Staff Disposition | 2020-11-24 16:30 | Res-Iltg-Cmn-dWatt-CFL | NonDEER | Scaled | BaseRatio | 0 | 0 | None |  | 0 |  | 1 | Res | Any | Lighting | InCommon | Ltg_Fixture | LED_fixt |  | ILtg-Res-LED-50000hr-Cmn | LED A19 Basecase, Total Watts = 2.96 x Msr Watts | LED Fixture Basecase, Total Watts = 2.42 x Msr Watts | LED fixture: Any type of housing Fixture Type; Total Watts = 34 | LEDratio0296 | LEDratio0242 | LEDFixt(34w) | Available | From LED WRR Disposition July 2016 | 0 | 0 | DEER2020 Update: LED-WRR-WorkpaperDisposition_22Jul2016-Final.docx | ErRobNc |  | LtgFixture-Default |  | None | 2017-01-01 | 2019-12-31 | InEA_modVal | LT-75088 |  |  |  | Standard | Measures expires 12/31/2019 with revision note: Measures expire 12/31/2019. Workpaper required for 1/1/2020 to consider: revises HOU to reflect most recent Title 24 and ISP control practices; DEER 2020 peak demand definition update | 1 | 1 | 0 | Deemed Ex Ante Team |  | Measures expires 12/31/2019 with revision note: Measures expire 12/31/2019. Workpaper required for 1/1/2020 to consider: revises HOU to reflect most recent Title 24 and ISP control practices; DEER 2020 peak demand definition update |  | Updated to indicate claim/filing status
4204 | C-In-CFLscw-Refl(10w)-dWP25 | Commercial Indoor General Lighting: CFL Lamp with integated Ballast replaces pre-existing standard lighting Wattage. Measure includes Code case. Impacts: CFL-based HOU (varies by BldgType) | DEER1314 | Lighting Disposition | 2020-11-24 16:30 | Com-Iltg-dWatt-CFL | DEER | Scaled | BaseRatio | 0 | 0 | None |  | 0 |  | 1 | Com | Any | Lighting | InGen-CFL | Ltg_Lamp | CFLint_lamp | CFLscw-Refl(10w) | ILtg-CFL-Com | Com indoor non-refl CFL base case, Total Watts = 3.57 x Msr Watts | Com indoor non-refl CFL base case, Total Watts = 3.57 x Msr Watts | CFL Lamp: Reflector, 10 Watts | CFLratio0357 | CFLratio0357 | CFLscw-Refl(10w) | Available |  | 0 | 0 | Disposition: MeasuresList-October312014.xlsx | RobNc |  |  |  | DEER1316-Ltg-Com-CFL | 2013-01-01 | 2017-06-30 | InEA_modVal |  |  |  |  | Standard |  | 1 | 1 | 0 | Deemed Ex Ante Team |  |  |  | Updated to indicate claim/filing status
753 | RE-RefgFrz-TM_CmpMini-Tier1 | Refrigerator-freezers - automatic defrost with top-mounted freezer without an automatic icemaker, Size Range: compact (5-7 cu. ft.), Energy Star (10% less than Code Maximum) | DEER2017 | D17 v2 | 2020-11-24 16:30 | Res-Refg-dKWH-Cond | DEER | Scaled | Delta | 43 | 50.7 | None |  | 0 |  | 1 | Res | Any | AppPlug | Refrig | Ref_Storage | RefrigFrz |  | Appl-ESRefg |  |  |  |  | RefgFrz-TM_CmpMini-Code | RefgFrz-TM_CmpMini-Tier1 | Available |  | 0 | 0 | DEER2020 Proposed update | RobNc |  | Appl-ESRefg |  | DEER1517 | 2015-01-01 | 2019-12-31 | InEA_modValue |  |  |  |  | Standard | EnergyImpactID corrected from Res-Frzr-dKWH-Cond to Res-Refg-dKWH-Cond | 1 | 1 | 0 | Deemed Ex Ante Team |  | EnergyImpactID corrected from Res-Frzr-dKWH-Cond to Res-Refg-dKWH-Cond |  | Updated to indicate claim/filing status
4229 | C-In-CFLscw-Refl-1(23w)-dWP59 | Commercial Indoor General Lighting: CFL Lamp with integated Ballast replaces pre-existing standard lighting Wattage. Measure includes Code case. Impacts: CFL-based HOU (varies by BldgType) | DEER1314 | Lighting Disposition | 2020-11-24 16:30 | Com-Iltg-dWatt-CFL | DEER | Scaled | BaseRatio | 0 | 0 | None |  | 0 |  | 1 | Com | Any | Lighting | InGen-CFL | Ltg_Lamp | CFLint_lamp | CFLscw-Refl-1(23w) | ILtg-CFL-Com | Com indoor non-refl CFL base case, Total Watts = 3.57 x Msr Watts | Com indoor non-refl CFL base case, Total Watts = 3.57 x Msr Watts | CFL Lamp: Reflector, 880 initial lumens, 23 Watts | CFLratio0357 | CFLratio0357 | CFLscw-Refl-1(23w) | Available |  | 0 | 0 | Disposition: MeasuresList-October312014.xlsx | RobNc |  |  |  | DEER1316-Ltg-Com-CFL | 2013-01-01 | 2017-06-30 | InEA_modVal | LT-44329 | L0210 |  |  | Standard |  | 1 | 1 | 0 | Deemed Ex Ante Team |  |  |  | Updated to indicate claim/filing status
4206 | C-In-CFLscw-Refl(12w)-dWP30 | Commercial Indoor General Lighting: CFL Lamp with integated Ballast replaces pre-existing standard lighting Wattage. Measure includes Code case. Impacts: CFL-based HOU (varies by BldgType) | DEER1314 | Lighting Disposition | 2020-11-24 16:30 | Com-Iltg-dWatt-CFL | DEER | Scaled | BaseRatio | 0 | 0 | None |  | 0 |  | 1 | Com | Any | Lighting | InGen-CFL | Ltg_Lamp | CFLint_lamp | CFLscw-Refl(12w) | ILtg-CFL-Com | Com indoor non-refl CFL base case, Total Watts = 3.57 x Msr Watts | Com indoor non-refl CFL base case, Total Watts = 3.57 x Msr Watts | CFL Lamp: Reflector, 12 Watts | CFLratio0357 | CFLratio0357 | CFLscw-Refl(12w) | Available |  | 0 | 0 | Disposition: MeasuresList-October312014.xlsx | RobNc |  |  |  | DEER1316-Ltg-Com-CFL | 2013-01-01 | 2017-06-30 | InEA_modVal |  |  |  |  | Standard |  | 1 | 1 | 0 | Deemed Ex Ante Team |  |  |  | Updated to indicate claim/filing status
9043 | D03-054 | Evap Cool Indirect - Packaged Sys | DEER2005 | D05 v2.01 | 2020-11-24 16:30 | D03-054 | DEER | Standard | None |  |  | None |  | 0 |  | 0 | Com | Any | HVAC | SpaceCool | EvapCool_eq | ComEvap |  |  | no evaporative cooling | T24 HVAC matches prototype characteristics | indirect evap cooling for make-up air only, 65% effectiveness |  |  |  | Available |  | 0 | 0 |  | RobNc |  |  | D03-054 | None | 2013-01-01 | 2019-12-31 | DEER |  |  |  |  | Standard |  | 1 | 1 | 0 | Deemed Ex Ante Team |  |  |  | Updated to indicate claim/filing status
4207 | C-In-CFLscw-Refl(13w)-dWP33 | Commercial Indoor General Lighting: CFL Lamp with integated Ballast replaces pre-existing standard lighting Wattage. Measure includes Code case. Impacts: CFL-based HOU (varies by BldgType) | DEER1314 | Lighting Disposition | 2020-11-24 16:30 | Com-Iltg-dWatt-CFL | DEER | Scaled | BaseRatio | 0 | 0 | None |  | 0 |  | 1 | Com | Any | Lighting | InGen-CFL | Ltg_Lamp | CFLint_lamp | CFLscw-Refl(13w) | ILtg-CFL-Com | Com indoor non-refl CFL base case, Total Watts = 3.57 x Msr Watts | Com indoor non-refl CFL base case, Total Watts = 3.57 x Msr Watts | CFL Lamp: Reflector, 13 Watts | CFLratio0357 | CFLratio0357 | CFLscw-Refl(13w) | Available |  | 0 | 0 | Disposition: MeasuresList-October312014.xlsx | RobNc |  |  |  | DEER1316-Ltg-Com-CFL | 2013-01-01 | 2017-06-30 | InEA_modVal | LT-65394 |  |  |  | Standard |  | 1 | 1 | 0 | Deemed Ex Ante Team |  |  |  | Updated to indicate claim/filing status
4208 | C-In-CFLscw-Refl(14w)-dWP35 | Commercial Indoor General Lighting: CFL Lamp with integated Ballast replaces pre-existing standard lighting Wattage. Measure includes Code case. Impacts: CFL-based HOU (varies by BldgType) | DEER1314 | Lighting Disposition | 2020-11-24 16:30 | Com-Iltg-dWatt-CFL | DEER | Scaled | BaseRatio | 0 | 0 | None |  | 0 |  | 1 | Com | Any | Lighting | InGen-CFL | Ltg_Lamp | CFLint_lamp | CFLscw-Refl(14w) | ILtg-CFL-Com | Com indoor non-refl CFL base case, Total Watts = 3.57 x Msr Watts | Com indoor non-refl CFL base case, Total Watts = 3.57 x Msr Watts | CFL Lamp: Reflector, 14 Watts | CFLratio0357 | CFLratio0357 | CFLscw-Refl(14w) | Available |  | 0 | 0 | Disposition: MeasuresList-October312014.xlsx | RobNc |  |  |  | DEER1316-Ltg-Com-CFL | 2013-01-01 | 2017-06-30 | InEA_modVal |  | L0202 |  |  | Standard |  | 1 | 1 | 0 | Deemed Ex Ante Team |  |  |  | Updated to indicate claim/filing status
4209 | C-In-CFLscw-Refl(16w)-dWP41 | Commercial Indoor General Lighting: CFL Lamp with integated Ballast replaces pre-existing standard lighting Wattage. Measure includes Code case. Impacts: CFL-based HOU (varies by BldgType) | DEER1314 | Lighting Disposition | 2020-11-24 16:30 | Com-Iltg-dWatt-CFL | DEER | Scaled | BaseRatio | 0 | 0 | None |  | 0 |  | 1 | Com | Any | Lighting | InGen-CFL | Ltg_Lamp | CFLint_lamp | CFLscw-Refl(16w) | ILtg-CFL-Com | Com indoor non-refl CFL base case, Total Watts = 3.57 x Msr Watts | Com indoor non-refl CFL base case, Total Watts = 3.57 x Msr Watts | CFL Lamp: Reflector, 604 initial lumens, 16 Watts | CFLratio0357 | CFLratio0357 | CFLscw-Refl(16w) | Available |  | 0 | 0 | Disposition: MeasuresList-October312014.xlsx | RobNc |  |  |  | DEER1316-Ltg-Com-CFL | 2013-01-01 | 2017-06-30 | InEA_modVal |  | L0206 |  |  | Standard |  | 1 | 1 | 0 | Deemed Ex Ante Team |  |  |  | Updated to indicate claim/filing status
342 | RE-WtrHt-SmlInst-Elec-lte12kW-lt2G | High Efficiency Small Electric Instantaneous Water Heater | DEER2014 | D11 v4.00 | 2020-11-24 16:30 | RE-WtrHt-SmlInst-Elec-lte12kW-lt2G | DEER | Standard | None | 0 | 0 | None |  | 0 |  | 0 | Res | Any | SHW | Heating | WaterHtg_eq | Instant_EF |  | WtrHt-Instant-Res | Small Electric Storage Water Heater 30 Gal; EF = 0.93; Recov Eff = 0.98 | Small Electric Storage Water Heater 30 Gal; EF = 0.93; Recov Eff = 0.98 | High Efficiency Small Electric Instantaneous Water Heater |  |  | RE-WtrHt-SmlInst-Elec-lte12kW-lt2G | Available |  | 0 | 0 |  | RobNc |  | WtrHt-Instant-Res | D08-RE-WtrHt-SmlInst-Elec-lte12kW-lt2G | DEER1314-WtrHt | 2013-01-01 | 2015-04-15 | DEER |  |  |  |  | Standard |  | 1 | 1 | 0 | Deemed Ex Ante Team |  |  |  | Updated to indicate claim/filing status
4222 | C-In-CFLscw-Refl(42w)-dWP107 | Commercial Indoor General Lighting: CFL Lamp with integated Ballast replaces pre-existing standard lighting Wattage. Measure includes Code case. Impacts: CFL-based HOU (varies by BldgType) | DEER1314 | Lighting Disposition | 2020-11-24 16:30 | Com-Iltg-dWatt-CFL | NonDEER | Scaled | BaseRatio | 0 | 0 | None |  | 0 |  | 1 | Com | Any | Lighting | InGen-CFL | Ltg_Lamp | CFLint_lamp |  | ILtg-CFL-Com | Com indoor non-refl CFL base case, Total Watts = 3.57 x Msr Watts | Com indoor non-refl CFL base case, Total Watts = 3.57 x Msr Watts | CFL Lamp: Reflector, 42 Watts | CFLratio0357 | CFLratio0357 | CFLscw-Refl(42w) | Available |  | 0 | 0 | Disposition: MeasuresList-October312014.xlsx | RobNc |  |  |  | DEER1316-Ltg-Com-CFL | 2013-01-01 | 2017-06-30 | InEA_modVal |  |  |  |  | Standard |  | 1 | 1 | 0 | Deemed Ex Ante Team |  |  |  | Updated to indicate claim/filing status
4223 | C-In-CFLscw-Refl(45w)-dWP115 | Commercial Indoor General Lighting: CFL Lamp with integated Ballast replaces pre-existing standard lighting Wattage. Measure includes Code case. Impacts: CFL-based HOU (varies by BldgType) | DEER1314 | Lighting Disposition | 2020-11-24 16:30 | Com-Iltg-dWatt-CFL | NonDEER | Scaled | BaseRatio | 0 | 0 | None |  | 0 |  | 1 | Com | Any | Lighting | InGen-CFL | Ltg_Lamp | CFLint_lamp |  | ILtg-CFL-Com | Com indoor non-refl CFL base case, Total Watts = 3.57 x Msr Watts | Com indoor non-refl CFL base case, Total Watts = 3.57 x Msr Watts | CFL Lamp: Reflector, 45 Watts | CFLratio0357 | CFLratio0357 | CFLscw-Refl(45w) | Available |  | 0 | 0 | Disposition: MeasuresList-October312014.xlsx | RobNc |  |  |  | DEER1316-Ltg-Com-CFL | 2013-01-01 | 2017-06-30 | InEA_modVal |  |  |  |  | Standard |  | 1 | 1 | 0 | Deemed Ex Ante Team |  |  |  | Updated to indicate claim/filing status
4224 | C-In-CFLscw-Refl(55w)-dWP141 | Commercial Indoor General Lighting: CFL Lamp with integated Ballast replaces pre-existing standard lighting Wattage. Measure includes Code case. Impacts: CFL-based HOU (varies by BldgType) | DEER1314 | Lighting Disposition | 2020-11-24 16:30 | Com-Iltg-dWatt-CFL | NonDEER | Scaled | BaseRatio | 0 | 0 | None |  | 0 |  | 1 | Com | Any | Lighting | InGen-CFL | Ltg_Lamp | CFLint_lamp |  | ILtg-CFL-Com | Com indoor non-refl CFL base case, Total Watts = 3.57 x Msr Watts | Com indoor non-refl CFL base case, Total Watts = 3.57 x Msr Watts | CFL Lamp: Reflector, 55 Watts | CFLratio0357 | CFLratio0357 | CFLscw-Refl(55w) | Available |  | 0 | 0 | Disposition: MeasuresList-October312014.xlsx | RobNc |  |  |  | DEER1316-Ltg-Com-CFL | 2013-01-01 | 2017-06-30 | InEA_modVal |  |  |  |  | Standard |  | 1 | 1 | 0 | Deemed Ex Ante Team |  |  |  | Updated to indicate claim/filing status
4225 | C-In-CFLscw-Refl(7w)-dWP17 | Commercial Indoor General Lighting: CFL Lamp with integated Ballast replaces pre-existing standard lighting Wattage. Measure includes Code case. Impacts: CFL-based HOU (varies by BldgType) | DEER1314 | Lighting Disposition | 2020-11-24 16:30 | Com-Iltg-dWatt-CFL | DEER | Scaled | BaseRatio | 0 | 0 | None |  | 0 |  | 1 | Com | Any | Lighting | InGen-CFL | Ltg_Lamp | CFLint_lamp | CFLscw-Refl(7w) | ILtg-CFL-Com | Com indoor non-refl CFL base case, Total Watts = 3.57 x Msr Watts | Com indoor non-refl CFL base case, Total Watts = 3.57 x Msr Watts | CFL Lamp: Reflector, 7 Watts | CFLratio0357 | CFLratio0357 | CFLscw-Refl(7w) | Available |  | 0 | 0 | Disposition: MeasuresList-October312014.xlsx | RobNc |  |  |  | DEER1316-Ltg-Com-CFL | 2013-01-01 | 2017-06-30 | InEA_modVal |  |  |  |  | Standard |  | 1 | 1 | 0 | Deemed Ex Ante Team |  |  |  | Updated to indicate claim/filing status
1774 | R-OutCmn-LED-A19(EISA-Bin-60w-120LPW)-dWP1p8 | LED A Lamp replaces pre-existing standard lighting Wattage based on EISA bin and LPW | DEER2017 | Disposition | 2020-11-24 16:30 | Res-Oltg-Cmn-dWatt-CFL | NonDEER | Scaled | DeltaWatts | 1.8 | 1.8 | None |  | 0 |  | 0 | Res | Any | Lighting | OutCommon | Ltg_Lamp | LED_lamp |  | OLtg-Res-LED-20000hr-Cmn | LED A19 Basecase, 75% LED, 25% CFL | LED A19 Basecase, 75% LED, 25% CFL | LED Lamp: A19, EISA Bin 60, 120 LPW |  |  |  | Available |  | 0 | 0 | DEER2020 Update: 2018Phase1ScrewInLampDisposition | RobNc |  |  |  |  | 2018-07-01 | 2018-12-31 | NotInEA |  |  |  |  | Standard | Measures expire 12/31/2018. HOU revised based on DEER revision for NRes outdoor lighting with motion sensors | 1 | 1 | 0 | Deemed Ex Ante Team |  | Measures expire 12/31/2018. HOU revised based on DEER revision for NRes outdoor lighting with motion sensors |  | Updated to indicate claim/filing status
619 | RE-Refg-All_Large-Tier1 | All-refrigerators - automatic defrost (Refrigerator with no separate freezer storage), Size Range: Large (21 to 23 cu. ft.), Energy Star (10% less than Code Maximum) | DEER2017 | D17 v2 | 2020-11-24 16:30 | Res-Refg-dKWH-Cond | DEER | Scaled | Delta | 36 | 42.5 | None |  | 0 |  | 1 | Res | Any | AppPlug | Refrig | Ref_Storage | RefrigFrz |  | Appl-ESRefg |  |  |  |  | Refg-All_Large-Code | Refg-All_Large-Tier1 | Available |  | 0 | 0 | June 2017 Update | RobNc |  | Appl-ESRefg |  | DEER1517 | 2015-01-01 | 2019-12-31 | InEA_same |  |  |  |  | Standard |  | 1 | 1 | 0 | Deemed Ex Ante Team |  |  |  | Updated to indicate claim/filing status
1721 | R-OutCmn-LED-A19(EISA-Bin-100w-90LPW)-dWP2p0 | LED A Lamp replaces pre-existing standard lighting Wattage based on EISA bin and LPW | DEER2017 | Disposition | 2020-11-24 16:30 | Res-Oltg-Cmn-dWatt-CFL | NonDEER | Scaled | DeltaWatts | 2 | 2 | None |  | 0 |  | 0 | Res | Any | Lighting | OutCommon | Ltg_Lamp | LED_lamp |  | OLtg-Res-LED-20000hr-Cmn | LED A19 Basecase, 75% LED, 25% CFL | LED A19 Basecase, 75% LED, 25% CFL | LED Lamp: A19, EISA Bin 100, 90 LPW |  |  |  | Available |  | 0 | 0 | DEER2020 Update: 2018Phase1ScrewInLampDisposition | RobNc |  |  |  |  | 2018-07-01 | 2018-12-31 | NotInEA |  |  |  |  | Standard | Measures expire 12/31/2018. HOU revised based on DEER revision for NRes outdoor lighting with motion sensors | 1 | 1 | 0 | Deemed Ex Ante Team |  | Measures expire 12/31/2018. HOU revised based on DEER revision for NRes outdoor lighting with motion sensors |  | Updated to indicate claim/filing status
1722 | R-OutCmn-LED-A19(EISA-Bin-40w-100LPW)-dWP1p1 | LED A Lamp replaces pre-existing standard lighting Wattage based on EISA bin and LPW | DEER2017 | Disposition | 2020-11-24 16:30 | Res-Oltg-Cmn-dWatt-CFL | NonDEER | Scaled | DeltaWatts | 1.1 | 1.1 | None |  | 0 |  | 0 | Res | Any | Lighting | OutCommon | Ltg_Lamp | LED_lamp |  | OLtg-Res-LED-20000hr-Cmn | LED A19 Basecase, 75% LED, 25% CFL | LED A19 Basecase, 75% LED, 25% CFL | LED Lamp: A19, EISA Bin 40, 100 LPW |  |  |  | Available |  | 0 | 0 | DEER2020 Update: 2018Phase1ScrewInLampDisposition | RobNc |  |  |  |  | 2018-07-01 | 2018-12-31 | NotInEA |  |  |  |  | Standard | Measures expire 12/31/2018. HOU revised based on DEER revision for NRes outdoor lighting with motion sensors | 1 | 1 | 0 | Deemed Ex Ante Team |  | Measures expire 12/31/2018. HOU revised based on DEER revision for NRes outdoor lighting with motion sensors |  | Updated to indicate claim/filing status
1772 | R-OutCmn-LED-A19(EISA-Bin-40w-110LPW)-dWP1p2 | LED A Lamp replaces pre-existing standard lighting Wattage based on EISA bin and LPW | DEER2017 | Disposition | 2020-11-24 16:30 | Res-Oltg-Cmn-dWatt-CFL | NonDEER | Scaled | DeltaWatts | 1.2 | 1.2 | None |  | 0 |  | 0 | Res | Any | Lighting | OutCommon | Ltg_Lamp | LED_lamp |  | OLtg-Res-LED-20000hr-Cmn | LED A19 Basecase, 75% LED, 25% CFL | LED A19 Basecase, 75% LED, 25% CFL | LED Lamp: A19, EISA Bin 40, 110 LPW |  |  |  | Available |  | 0 | 0 | DEER2020 Update: 2018Phase1ScrewInLampDisposition | RobNc |  |  |  |  | 2018-07-01 | 2018-12-31 | NotInEA |  |  |  |  | Standard | Measures expire 12/31/2018. HOU revised based on DEER revision for NRes outdoor lighting with motion sensors | 1 | 1 | 0 | Deemed Ex Ante Team |  | Measures expire 12/31/2018. HOU revised based on DEER revision for NRes outdoor lighting with motion sensors |  | Updated to indicate claim/filing status
651 | RE-RefgFrz-SM-Ice_Small-Tier1 | Refrigerator-freezers - automatic defrost with side-mounted freezer with an automatic icemaker without through-the-door ice service, Size Range: Small (13 to 16 cu. ft.), Energy Star (10% less than Code Maximum) | DEER2017 | D17 v2 | 2020-11-24 16:30 | Res-Refg-dKWH-Cond | DEER | Scaled | Delta | 54 | 63.7 | None |  | 0 |  | 1 | Res | Any | AppPlug | Refrig | Ref_Storage | RefrigFrz | RefgFrz-SM-Ice_Small-Tier1 | Appl-ESRefg |  |  |  |  | RefgFrz-SM-Ice_Small-Code | RefgFrz-SM-Ice_Small-Tier1 | Available |  | 0 | 0 | June 2017 Update | RobNc | RefgFrz-SM-Ice_Small-Code | Appl-ESRefg |  | DEER1517 | 2015-01-01 | 2019-12-31 | InEA_same |  |  |  |  | Standard |  | 1 | 1 | 0 | Deemed Ex Ante Team |  |  |  | Updated to indicate claim/filing status
1723 | R-OutCmn-LED-A19(EISA-Bin-40w-80LPW)-dWP0p8 | LED A Lamp replaces pre-existing standard lighting Wattage based on EISA bin and LPW | DEER2017 | Disposition | 2020-11-24 16:30 | Res-Oltg-Cmn-dWatt-CFL | NonDEER | Scaled | DeltaWatts | 0.8 | 0.8 | None |  | 0 |  | 0 | Res | Any | Lighting | OutCommon | Ltg_Lamp | LED_lamp |  | OLtg-Res-LED-20000hr-Cmn | LED A19 Basecase, 75% LED, 25% CFL | LED A19 Basecase, 75% LED, 25% CFL | LED Lamp: A19, EISA Bin 40, 80 LPW |  |  |  | Available |  | 0 | 0 | DEER2020 Update: 2018Phase1ScrewInLampDisposition | RobNc |  |  |  |  | 2018-07-01 | 2018-12-31 | NotInEA |  |  |  |  | Standard | Measures expire 12/31/2018. HOU revised based on DEER revision for NRes outdoor lighting with motion sensors | 1 | 1 | 0 | Deemed Ex Ante Team |  | Measures expire 12/31/2018. HOU revised based on DEER revision for NRes outdoor lighting with motion sensors |  | Updated to indicate claim/filing status
1497 | C-In-LED-PAR38(15w)-dWP24 | Commercial Indoor General Lighting: LED Lamp replaces pre-existing standard lighting Wattage. Measure includes Code case. Impacts: CFL-based HOU (varies by BldgType) | DEER2016 | Disposition | 2020-11-24 16:30 | Com-Iltg-dWatt-CFL_OSbldg | NonDEER | Scaled | BaseRatio |  |  | None |  | 0 |  | 1 | Com | Any | Lighting | InGen-CFL | Ltg_Lamp | LED_lamp |  | ILtg-Com-LED-20000hr | LED PAR38 Basecase, Total Watts = 2.60 x Msr Watts | LED PAR38 Basecase, Total Watts = 2.60 x Msr Watts | LED Lamp: PAR38, 15 Watts, non-dimmable | LEDratio0260 | LEDratio0260 | LED-PAR38(15w) | Available |  |  |  | 2018Phase1ScrewInLampDisposition | RobNc |  |  |  |  | 2018-07-01 | 2019-12-31 | NotInEA |  |  |  |  | Standard | Expires 12/31/2019 due to DEER2020 revised impacts and peak demand definition | 1 | 1 | 0 | Deemed Ex Ante Team |  | Expires 12/31/2019 due to DEER2020 revised impacts and peak demand definition |  | Updated to indicate claim/filing status
1498 | C-In-LED-PAR38(16w)-dWP26 | Commercial Indoor General Lighting: LED Lamp replaces pre-existing standard lighting Wattage. Measure includes Code case. Impacts: CFL-based HOU (varies by BldgType) | DEER2016 | Disposition | 2020-11-24 16:30 | Com-Iltg-dWatt-CFL_OSbldg | NonDEER | Scaled | BaseRatio |  |  | None |  | 0 |  | 1 | Com | Any | Lighting | InGen-CFL | Ltg_Lamp | LED_lamp |  | ILtg-Com-LED-20000hr | LED PAR38 Basecase, Total Watts = 2.60 x Msr Watts | LED PAR38 Basecase, Total Watts = 2.60 x Msr Watts | LED Lamp: PAR38, 16 Watts, non-dimmable | LEDratio0260 | LEDratio0260 | LED-PAR38(16w) | Available |  |  |  | 2018Phase1ScrewInLampDisposition | RobNc |  |  |  |  | 2018-07-01 | 2019-12-31 | NotInEA |  |  |  |  | Standard | Expires 12/31/2019 due to DEER2020 revised impacts and peak demand definition | 1 | 1 | 0 | Deemed Ex Ante Team |  | Expires 12/31/2019 due to DEER2020 revised impacts and peak demand definition |  | Updated to indicate claim/filing status
1499 | C-In-LED-PAR38(17w)-dWP27 | Commercial Indoor General Lighting: LED Lamp replaces pre-existing standard lighting Wattage. Measure includes Code case. Impacts: CFL-based HOU (varies by BldgType) | DEER2016 | Disposition | 2020-11-24 16:30 | Com-Iltg-dWatt-CFL_OSbldg | NonDEER | Scaled | BaseRatio |  |  | None |  | 0 |  | 1 | Com | Any | Lighting | InGen-CFL | Ltg_Lamp | LED_lamp |  | ILtg-Com-LED-20000hr | LED PAR38 Basecase, Total Watts = 2.60 x Msr Watts | LED PAR38 Basecase, Total Watts = 2.60 x Msr Watts | LED Lamp: PAR38, 17 Watts, non-dimmable | LEDratio0260 | LEDratio0260 | LED-PAR38(17w) | Available |  |  |  | 2018Phase1ScrewInLampDisposition | RobNc |  |  |  |  | 2018-07-01 | 2019-12-31 | NotInEA |  |  |  |  | Standard | Expires 12/31/2019 due to DEER2020 revised impacts and peak demand definition | 1 | 1 | 0 | Deemed Ex Ante Team |  | Expires 12/31/2019 due to DEER2020 revised impacts and peak demand definition |  | Updated to indicate claim/filing status
4296 | C-In-LEDFixt(187w)-dWP101 | Commercial Indoor General Lighting: LED Fixture replaces HID Fixture. Measure includes Code case. Impacts: Linear Fluorescent-based HOU (varies by BldgType) | DEER1314 | Lighting Disposition | 2020-11-24 16:30 | Com-Iltg-dWatt-HB | NonDEER | Scaled | Delta |  |  | None |  | 0 |  | 1 | Com | Any | Lighting | InGen-HB | Ltg_Fixture | LED_fixt |  | ILtg-Com-LED-50000hr |  |  |  | HIDFixt-PSMH-250w(288w) | HIDFixt-PSMH-250w(288w) | LEDFixt(187w) | Available | WP source e.g.: PGECOLTG178r2 | 0 | 0 | Disposition: MeasuresList-May222014.xlsx | RobNc |  | ILtg-MH |  | DEER1316-Ltg-Com-HB | 2013-01-01 | 2018-03-31 | DEER2016 HOU Update |  | LD103 |  |  | Standard |  | 1 | 1 | 0 | Deemed Ex Ante Team |  |  |  | Updated to indicate claim/filing status
4293 | C-In-LEDFixt(160w)-dwP66 | Commercial Indoor General Lighting: LED Fixture replaces LF fixture. Measure includes Code case. Impacts: Linear Fluorescent-based HOU (varies by BldgType) | DEER1314 | Lighting Disposition | 2020-11-24 16:30 | Com-Iltg-dWatt-HB | NonDEER | Scaled | Delta |  |  | None |  | 0 |  | 1 | Com | Any | Lighting | InGen-HB | Ltg_Fixture | LED_fixt |  | ILtg-Com-LED-50000hr |  |  |  | LFFixt-T8-48in-32w-2g+El-IS-VHLO(226w) | LFFixt-T8-48in-32w-2g+El-IS-VHLO(226w) | LEDFixt(160w) | Available |  | 0 | 0 | RevisedHighBay.xlsx | RobNc |  | ILtg-Lfluor-Elec |  | DEER1316-Ltg-Com-HB | 2013-01-01 | 2018-03-31 | DEER2016 HOU Update |  |  |  |  | Standard |  | 1 | 1 | 0 | Deemed Ex Ante Team |  |  |  | Updated to indicate claim/filing status
675 | RE-RefgFrz-BM_Small-Tier1 | Refrigerator-freezers - automatic defrost with bottom-mounted freezer without an automatic icemaker, Size Range: Small (13 to 16 cu. ft.), Energy Star (10% less than Code Maximum) | DEER2017 | D17 v2 | 2020-11-24 16:30 | Res-Refg-dKWH-Cond | DEER | Scaled | Delta | 48 | 56.6 | None |  | 0 |  | 1 | Res | Any | AppPlug | Refrig | Ref_Storage | RefrigFrz | RefgFrz-BM_Small-Tier1 | Appl-ESRefg |  |  |  |  | RefgFrz-BM_Small-Code | RefgFrz-BM_Small-Tier1 | Available |  | 0 | 0 | DEER2020 Proposed update | RobNc | RefgFrz-BM_Small-Code | Appl-ESRefg |  | DEER1517 | 2015-01-01 | 2019-12-31 | InEA_modValue |  |  |  |  | Standard | EnergyImpactID corrected from Res-Frzr-dKWH-Cond to Res-Refg-dKWH-Cond | 1 | 1 | 0 | Deemed Ex Ante Team |  | EnergyImpactID corrected from Res-Frzr-dKWH-Cond to Res-Refg-dKWH-Cond |  | Updated to indicate claim/filing status
2020 | C-Out-Strt-LEDFixt-PM-Ext-1(90w)-dW27 | Commercial Outdoor Street Lighting: LED Fixture. Normal Replacement (NR) and New Construction (NC) applications. Savings calculated above a standard practice baseline. | DEER1314 | Disposition | 2020-11-24 16:30 | Com-Oltg-dWatt-fxt | NonDEER | Scaled | DeltaWatts | 26.99 |  | None |  | 0 |  | 0 | Com | Any | Lighting | OutGen | Ltg_Fixture | LED_fixt | Strt-LEDFixt-PM-Ext-1(90w) | OLtg-Com-LED-50000hr |  | 100% LED at 25th percentile Lighting Facts | LED Fixture: Pole-Mounted, Exterior rated, 90 Watts |  |  |  | Available |  | 0 | 0 | DEER2020 Update: 2018OutdoorLightingPhase1DispositionUpdate |  |  |  |  | None | 2018-01-01 | 2019-12-31 | [5 empty] | Standard | Workpaper measure expires 2018-12-31 (extended through 2019-12-31), replace with DEER measures that adopt workpaper baselines and HOU values | 1 | 1 | 0 | Deemed Ex Ante Team |  | Workpaper measure expires 2018-12-31 (extended through 2019-12-31), replace with DEER measures that adopt workpaper baselines and HOU values |  | Updated to indicate claim/filing status
653 | RE-RefgFrz-SM-Ice_Med-Tier1 | Refrigerator-freezers - automatic defrost with side-mounted freezer with an automatic icemaker without through-the-door ice service, Size Range: Medium (17 to 20 cu. ft.), Energy Star (10% less than Code Maximum) | DEER2017 | D17 v2 | 2020-11-24 16:30 | Res-Refg-dKWH-Cond | DEER | Scaled | Delta | 59 | 69.6 | None |  | 0 |  | 1 | Res | Any | AppPlug | Refrig | Ref_Storage | RefrigFrz | RefgFrz-SM-Ice_Med-Tier1 | Appl-ESRefg |  |  |  |  | RefgFrz-SM-Ice_Med-Code | RefgFrz-SM-Ice_Med-Tier1 | Available |  | 0 | 0 | June 2017 Update | RobNc | RefgFrz-SM-Ice_Med-Code | Appl-ESRefg |  | DEER1517 | 2015-01-01 | 2019-12-31 | InEA_same |  |  |  |  | Standard |  | 1 | 1 | 0 | Deemed Ex Ante Team |  |  |  | Updated to indicate claim/filing status
4298 | C-In-LEDFixt(220w)-dWP145 | Commercial Indoor General Lighting: LED Fixture replaces HID Fixture. Measure includes Code case. Impacts: Linear Fluorescent-based HOU (varies by BldgType) | DEER1314 | Lighting Disposition | 2020-11-24 16:30 | Com-Iltg-dWatt-HB | NonDEER | Scaled | Delta |  |  | None |  | 0 |  | 1 | Com | Any | Lighting | InGen-HB | Ltg_Fixture | LED_fixt |  | ILtg-Com-LED-50000hr |  |  |  | HIDFixt-PSMH-320w(365w) | HIDFixt-PSMH-320w(365w) | LEDFixt(220w) | Available | WP source e.g.: PGECOLTG178r2 | 0 | 0 | Disposition: MeasuresList-May222014.xlsx | RobNc |  | ILtg-MH |  | DEER1316-Ltg-Com-HB | 2013-01-01 | 2018-03-31 | DEER2016 HOU Update |  | LD104 |  |  | Standard |  | 1 | 1 | 0 | Deemed Ex Ante Team |  |  |  | Updated to indicate claim/filing status
4059 | C-In-CFLretrofit-42w+6Blst(273w)-dWP185-dWC92 | Commercial Indoor General Lighting: Pin-based CFL lamp & separate Ballast replaces HID Lamp & Ballast. Measure includes Code case. Impacts: Linear Fluorescent-based HOU (varies by BldgType) | DEER1314 | Lighting Disposition | 2020-11-24 16:30 | Com-Iltg-dWatt-HB | NonDEER | Scaled | Delta |  |  | None |  | 0 |  | 1 | Com | Any | Lighting | InGen-HB | Ltg_Lmp+Blst | CFL_LmpBlst |  | ILtg-CFLfix-Com |  |  |  | MH-400w(458w) | PSMH-320w(365w) | CFLretrofit-42w+6Blst(273w) | Available | Not Used in 2013-2014 Final Lighting Disposition | 0 | 0 | Disposition: MeasuresList-May222014.xlsx | ErRobNc |  | ILtg-MH |  | DEER1316-Ltg-Com-HB | 2013-01-01 | 2018-03-31 | DEER2016 HOU Update |  |  |  |  | Standard |  | 1 | 1 | 0 | Deemed Ex Ante Team |  |  |  | Updated to indicate claim/filing status
1524 | C-In-LED-RefR(22w)-dWP43 | Commercial Indoor General Lighting: LED Lamp replaces pre-existing standard lighting Wattage. Measure includes Code case. Impacts: CFL-based HOU (varies by BldgType) | DEER2016 | Disposition | 2020-11-24 16:30 | Com-Iltg-dWatt-CFL_OSbldg | NonDEER | Scaled | BaseRatio |  |  | None |  | 0 |  | 1 | Com | Any | Lighting | InGen-CFL | Ltg_Lamp | LED_lamp |  | ILtg-Com-LED-20000hr | LED R/BR Basecase, Total Watts = 2.97 x Msr Watts | LED R/BR Basecase, Total Watts = 2.97 x Msr Watts | LED Lamp: RefR, 22 Watts, non-dimmable | LEDratio0297 | LEDratio0297 | LED-RefR(22w) | Available |  |  |  | 2018Phase1ScrewInLampDisposition | RobNc |  |  |  |  | 2018-07-01 | 2019-12-31 | NotInEA |  |  |  |  | Standard | Expires 12/31/2019 due to DEER2020 revised impacts and peak demand definition | 1 | 1 | 0 | Deemed Ex Ante Team |  | Expires 12/31/2019 due to DEER2020 revised impacts and peak demand definition |  | Updated to indicate claim/filing status
4401 | C-In-LFFixt-T5-46in-54w+El-PS-HLO-1(179w)-dWP116-dWC109 | Commercial Indoor General Lighting: Linear Fluorescent Fixture replaces HID Fixture. Measure includes Code case. Impacts: Linear Fluorescent-based HOU (varies by BldgType) | DEER1314 | Lighting Disposition | 2020-11-24 16:30 | Com-Iltg-dWatt-LF | DEER | Scaled | Delta |  |  | None |  | 0 |  | 1 | Com | Any | Lighting | InGen-HB | Ltg_Fixture | LinFluor_fixt |  | ILtg-T5 |  |  |  | HIDFixt-MH-250w(295w) | HIDFixt-PSMH-250w(288w) | LFFixt-T5-46in-54w+El-PS-HLO-1(179w) | Available | WP source e.g.: SCE13LG086r0 | 0 | 0 | Disposition: MeasuresList-May222014.xlsx | ErRobNc |  | ILtg-MH |  | DEER1316-Ltg-Com-HB | 2013-01-01 | 2018-03-31 | DEER2015 Uncertain Msr Update | LT-84912 |  |  |  | Standard |  | 1 | 1 | 0 | Deemed Ex Ante Team |  |  |  | Updated to indicate claim/filing status
4695 | C-In-PSMH-125w(150w)-dwP65-dwC0 | Commercial Indoor General Lighting: more efficient HID Lamp & Ballast installed. Measure includes Code case. Impacts: Linear Fluorescent-based HOU (varies by BldgType) | DEER1314 | Lighting Disposition | 2020-11-24 16:30 | Com-Iltg-dWatt-HB | NonDEER | Scaled | Delta |  |  | None |  | 0 |  | 1 | Com | Any | Lighting | InGen-HB | Ltg_Lmp+Blst | HID_LmpBlst |  | ILtg-HID |  |  |  | MH-175w(215w) | PSMH-125w(150w) | PSMH-125w(150w) | Available |  | 0 | 0 | RevisedHighBay.xlsx | ERrul |  | ILtg-MH |  | DEER1316-Ltg-Com-HB | 2013-01-01 | 2018-03-31 | DEER2016 HOU Update |  |  |  |  | Standard |  | 1 | 1 | 0 | Deemed Ex Ante Team |  |  |  | Updated to indicate claim/filing status
4696 | C-In-PSMH-125w(150w)-dWP65-dWC35 | Commercial Indoor General Lighting: more efficient HID Lamp & Ballast installed. Measure includes Code case. Impacts: Linear Fluorescent-based HOU (varies by BldgType) | DEER1314 | Lighting Disposition | 2020-11-24 16:30 | Com-Iltg-dWatt-HB | NonDEER | Scaled | Delta |  |  | None |  | 0 |  | 1 | Com | Any | Lighting | InGen-HB | Ltg_Lmp+Blst | HID_LmpBlst |  | ILtg-MH |  |  |  | MH-175w(215w) | PSMH-150w(185w) | PSMH-125w(150w) | Available | WP source e.g.: SCE13LG087r0 | 0 | 0 | Disposition: MeasuresList-May222014.xlsx | ErRobNc |  | ILtg-MH |  | DEER1316-Ltg-Com-HB | 2013-01-01 | 2018-03-31 | DEER2016 HOU Update | LT-38071 |  |  |  | Standard |  | 1 | 1 | 0 | Deemed Ex Ante Team |  |  |  | Updated to indicate claim/filing status
4708 | C-In-PSMH-450w(506w)-dwP434-dwC0 | Commercial Indoor General Lighting: more efficient HID Lamp & Ballast installed. Measure includes Code case. Impacts: Linear Fluorescent-based HOU (varies by BldgType) | DEER1314 | Lighting Disposition | 2020-11-24 16:30 | Com-Iltg-dWatt-HB | NonDEER | Scaled | Delta |  |  | None |  | 0 |  | 1 | Com | Any | Lighting | InGen-HB | Ltg_Lmp+Blst | HID_LmpBlst |  | ILtg-HID |  |  |  | PSMH-875w(940w) | PSMH-450w(506w) | PSMH-450w(506w) | Available |  | 0 | 0 | RevisedHighBay.xlsx | ERrul |  | ILtg-HID |  | DEER1316-Ltg-Com-HB | 2013-01-01 | 2018-03-31 | DEER2016 HOU Update |  |  |  |  | Standard |  | 1 | 1 | 0 | Deemed Ex Ante Team |  |  |  | Updated to indicate claim/filing status
2351 | Com-Lighting-InGen_MH-295w_PSMH-208w_PSMH-208w | Commercial Indoor General Lighting: more efficient HID Lamp & Ballast installed. Measure includes Code case. Impacts: Linear Fluorescent-based HOU (varies by BldgType) | DEER2014 | D13 v1.2 | 2020-11-24 16:30 | Com-Iltg-dWatt-LF | DEER | Scaled | Delta | 0 | 87 | None |  | 0 |  | 1 | Com | Any | Lighting | InGen-HB | Ltg_Lmp+Blst | HID_LmpBlst |  | ILtg-MH | HID Lamp and Ballast: HID Lamp: Metal Halide , Any shape, 250w, Universal position, 21640 lm, CRI = 65, rated hours = 10000 (1); HID Ballast: Constant Wattage Autotransformer, No dimming capability (1); Total fixture Watts = 295 | HID Lamp and Ballast: HID Lamp: Pulse Start Metal Halide , Any shape, 175w, Universal position, 16000 lm, CRI = 62, rated hours = 15000 (1); HID Ballast: Constant Wattage Autotransformer, No dimming capability (1); Total fixture Watts = 208 | HID Lamp and Ballast: HID Lamp: Pulse Start Metal Halide , Any shape, 175w, Universal position, 16000 lm, CRI = 62, rated hours = 15000 (1); HID Ballast: Constant Wattage Autotransformer, No dimming capability (1); Total fixture Watts = 208 | MH-250w(295w) | PSMH-175w(208w) | PSMH-175w(208w) | Available |  | 0 | 0 | DEER Lighting measure | ErRul |  | ILtg-MH | D08-NE-ILtg-Othr-Prim-RplLPD-250wMHMgC295w-175wPSMHMgC208w | DEER1316-Ltg-Com-HB | 2013-01-01 | 2018-03-31 | DEER2016 HOU Update |  |  |  |  | Standard |  | 1 | 1 | 0 | Deemed Ex Ante Team |  |  |  | Updated to indicate claim/filing status
4099 | C-In-CFLscw(4w)-dWP10 | Commercial Indoor General Lighting: CFL Lamp with integated Ballast replaces pre-existing standard lighting Wattage. Measure includes Code case. Impacts: CFL-based HOU (varies by BldgType) | DEER1314 | Lighting Disposition | 2020-11-24 16:30 | Com-Iltg-dWatt-CFL | DEER | Scaled | BaseRatio | 0 | 0 | None |  | 0 |  | 1 | Com | Any | Lighting | InGen-CFL | Ltg_Lamp | CFLint_lamp | CFLscw(4w) | ILtg-CFL-Com | Com indoor non-refl CFL base case, Total Watts = 3.57 x Msr Watts | Com indoor non-refl CFL base case, Total Watts = 3.57 x Msr Watts | CFL Lamp: Non-Reflector, 4 Watts | CFLratio0357 | CFLratio0357 | CFLscw(4w) | Available |  | 0 | 0 | Disposition: MeasuresList-October312014.xlsx | RobNc |  |  | Com-Lighting-InGen_CFLratio0357_CFLscw-4w | DEER1316-Ltg-Com-CFL | 2013-01-01 | 2017-06-30 | InEA_modVal |  | LC105 |  |  | Standard |  | 1 | 1 | 0 | Deemed Ex Ante Team |  |  |  | Updated to indicate claim/filing status
162 | LC09 | InGen-LF_LmpBlst-LIN FT T3 LED LTBAR <= 5FT UNIT NO OCC SENS CTRL REPLACE MULT LAMP PROFILE | ExAnte2016 | IOU workpaper | 2020-11-24 16:30 | LC09 | IOU-Deemed | Standard |  | 0 | 0 |  |  | 0 |  | 0 | Com | PGE | Lighting | InGen | Ltg_Lmp+Blst | LF_LmpBlst |  | GrocDisp-FixtLtg-LED |  |  | LIN FT T3 LED LTBAR <= 5FT UNIT NO OCC SENS CTRL REPLACE MULT LAMP PROFILE |  |  |  | Available |  | 0 | 0 | PGECOLTG174-R2 |  |  |  |  | None | 2016-01-01 | 2018-12-31 | NotInEA |  | LC09 |  |  | Standard | Expires 12/31/2018 due to revised DEER2019 code/ISP baseline | 1 | 1 | 0 | Deemed Ex Ante Team |  | Expires 12/31/2018 due to revised DEER2019 code/ISP baseline |  | Updated to indicate claim/filing status
1732 | R-OutCmn-LED-PAR30-Ext(15w)-dWP20 | Residential Outdoor Common-Area Lighting: LED Lamp replaces pre-existing standard lighting Wattage. Measure includes Code case. Impacts: HOU = 3390; CDF = 0.09 | DEER2017 | Disposition | 2020-11-24 16:30 | Res-Oltg-Cmn-dWatt-CFL | NonDEER | Scaled | BaseRatio | 0 | 0 | None |  | 0 |  | 1 | Res | Any | Lighting | OutCommon | Ltg_Lamp | LED_lamp |  | OLtg-Res-LED-20000hr-Cmn | LED PAR30 Basecase, Total Watts = 2.34 x Msr Watts | LED PAR30 Basecase, Total Watts = 2.34 x Msr Watts | LED Lamp: Exterior PAR30, 15 Watts, non-dimmable | LEDratio0234 | LEDratio0234 | LED-PAR30-Ext(15w) | Available |  | 0 | 0 | DEER2020 Update: 2018Phase1ScrewInLampDisposition | RobNc |  |  |  |  | 2018-07-01 | 2018-12-31 | NotInEA |  |  |  |  | Standard | Measures expire 12/31/2018. HOU revised based on DEER revision for NRes outdoor lighting with motion sensors | 1 | 1 | 0 | Deemed Ex Ante Team |  | Measures expire 12/31/2018. HOU revised based on DEER revision for NRes outdoor lighting with motion sensors |  | Updated to indicate claim/filing status
2355 | Com-Lighting-InGen_MH-458w_PSMH-400w_PSMH-400w | Commercial Indoor General Lighting: more efficient HID Lamp & Ballast installed. Measure includes Code case. Impacts: Linear Fluorescent-based HOU (varies by BldgType) | DEER2014 | D13 v1.2 | 2020-11-24 16:30 | Com-Iltg-dWatt-LF | DEER | Scaled | Delta | 0 | 58 | None |  | 0 |  | 1 | Com | Any | Lighting | InGen-HB | Ltg_Lmp+Blst | HID_LmpBlst |  | ILtg-MH | HID Lamp and Ballast: HID Lamp: Metal Halide , Any shape, 400w, Universal position, 32835 lm, CRI = 65, rated hours = 20000 (1); HID Ballast: Constant Wattage Autotransformer, No dimming capability (1); Total fixture Watts = 458 | HID Lamp and Ballast: HID Lamp: Pulse Start Metal Halide , Any shape, 350w, Universal position, 36000 lm, CRI = 62, rated hours = 20000 (1); HID Ballast: Constant Wattage Autotransformer, No dimming capability (1); Total fixture Watts = 400 | HID Lamp and Ballast: HID Lamp: Pulse Start Metal Halide , Any shape, 350w, Universal position, 36000 lm, CRI = 62, rated hours = 20000 (1); HID Ballast: Constant Wattage Autotransformer, No dimming capability (1); Total fixture Watts = 400 | MH-400w(458w) | PSMH-350w(400w) | PSMH-350w(400w) | Available |  | 0 | 0 | DEER Lighting measure | ErRul |  | ILtg-MH |  | DEER1316-Ltg-Com-HB | 2013-01-01 | 2018-03-31 | DEER2016 HOU Update |  |  |  |  | Standard |  | 1 | 1 | 0 | Deemed Ex Ante Team |  |  |  | Updated to indicate claim/filing status
2183 | Com-Lighting-InGen_MV-780w_T5-46in-351w_T5-46in-351w | Commercial Indoor General Lighting: Linear Fluorescent Lamp & Ballast replaces HID Lamp & Ballast. Measure includes Code case. Impacts: Linear Fluorescent-based HOU (varies by BldgType) | DEER2014 | D13 v1.2 | 2020-11-24 16:30 | Com-Iltg-dWatt-LF | DEER | Scaled | Delta |  |  | None |  | 0 |  | 1 | Com | Any | Lighting | InGen-HB | Ltg_Lmp+Blst | LF_LmpBlst | LFLmpBlst-T5-46in-54w+El-PS-HLO-1(351w) | ILtg-Lfluor-fix |  |  |  | MV-700w(780w) | LFLmpBlst-T5-46in-54w+El-PS-HLO-1(351w) | LFLmpBlst-T5-46in-54w+El-PS-HLO-1(351w) | Available | Transition to new HOU begin 6/1/2015 since this is a T5 High Bay measure | 0 | 0 | DEER Lighting measure | ErRul | LFLmpBlst-T5-46in-54w+El-PS-HLO-1(351w) | ILtg-Lfluor-fix | D08-NE-ILtg-Othr-Prim-RplLPD-700wMVMgC780w-46in54wT5HO3PSEl351w | DEER1316-Ltg-Com-HB | 2013-01-01 | 2018-03-31 | DEER2015 Uncertain Msr Update |  |  |  |  | Standard |  | 1 | 1 | 0 | Deemed Ex Ante Team |  |  |  | Updated to indicate claim/filing status
2178 | Com-Lighting-InGen_PSMH-365w_PSMH-365w_T5-46in-234w | Commercial Indoor General Lighting: Linear Fluorescent Lamp & Ballast replaces HID Lamp & Ballast. Measure includes Code case. Impacts: Linear Fluorescent-based HOU (varies by BldgType) | DEER2014 | D13 v1.2 | 2020-11-24 16:30 | Com-Iltg-dWatt-LF | DEER | Scaled | Delta |  |  | None |  | 0 |  | 1 | Com | Any | Lighting | InGen-HB | Ltg_Lmp+Blst | LF_LmpBlst | LFLmpBlst-T5-46in-54w+El-PS-HLO-1(234w) | ILtg-Lfluor-fix |  |  |  | PSMH-320w(365w) | PSMH-320w(365w) | LFLmpBlst-T5-46in-54w+El-PS-HLO-1(234w) | Available | Transition to new HOU begin 6/1/2015 since this is a T5 High Bay measure | 0 | 0 | DEER Lighting measure | RobNc |  | ILtg-Lfluor-fix |  | DEER1316-Ltg-Com-HB | 2013-01-01 | 2018-03-31 | DEER2015 Uncertain Msr Update |  |  |  |  | Standard |  | 1 | 1 | 0 | Deemed Ex Ante Team |  |  |  | Updated to indicate claim/filing status
2179 | Com-Lighting-InGen_PSMH-456w_PSMH-456w_T5-46in-351w | Commercial Indoor General Lighting: Linear Fluorescent Lamp & Ballast replaces HID Lamp & Ballast. Measure includes Code case. Impacts: Linear Fluorescent-based HOU (varies by BldgType) | DEER2014 | D13 v1.2 | 2020-11-24 16:30 | Com-Iltg-dWatt-LF | DEER | Scaled | Delta |  |  | None |  | 0 |  | 1 | Com | Any | Lighting | InGen-HB | Ltg_Lmp+Blst | LF_LmpBlst | LFLmpBlst-T5-46in-54w+El-PS-HLO-1(351w) | ILtg-Lfluor-fix |  |  |  | PSMH-400w(456w) | PSMH-400w(456w) | LFLmpBlst-T5-46in-54w+El-PS-HLO-1(351w) | Available | Transition to new HOU begin 6/1/2015 since this is a T5 High Bay measure | 0 | 0 | DEER Lighting measure | RobNc |  | ILtg-Lfluor-fix | D08-NE-ILtg-Othr-Prim-RplLPD-400wPSMHMgC456w-46in54wT5HO3PSEl351w | DEER1316-Ltg-Com-HB | 2013-01-01 | 2018-03-31 | DEER2015 Uncertain Msr Update |  |  |  |  | Standard |  | 1 | 1 | 0 | Deemed Ex Ante Team |  |  |  | Updated to indicate claim/filing status
5986 | C-Out-IndFixt-Ext(50w)-dwP45 | Commercial Outdoor General Lighting: LED Fixture replaces HID Fixture. Measure includes Code case. Impacts: HOU = 4100; CDF = 0 | DEER1314 | Lighting Disposition | 2020-11-24 16:30 | Com-Oltg-dWatt | NonDEER | Scaled | Delta |  |  | None |  | 0 |  | 1 | Com | Any | Lighting | OutGen | Ltg_Fixture | LED_fixt |  | OLtg-Com-LED-50000hr |  |  |  | HIDFixt-HPS-70w-Ext(95w) | HIDFixt-HPS-70w-Ext(95w) | LEDFixt-Ext-5(50w) | Available | WP source e.g.: PGECOLTG151r4 | 0 | 0 | Disposition: 2013-2014_LightingRetrofit_Disposition-4May15 | RobNc |  | OLtg-HPS |  | None | 2013-01-01 | 2017-12-31 | Reviewed-Disposition |  | LT024 |  |  | Standard |  | 1 | 1 | 0 | Deemed Ex Ante Team |  |  |  | Updated to indicate claim/filing status
5983 | C-Out-LEDFixt-Ext(110w)-dwP78 | Commercial Outdoor General Lighting: LED Fixture replaces HID Fixture. Measure includes Code case. Impacts: HOU = 4100; CDF = 0 | DEER1314 | Lighting Disposition | 2020-11-24 16:30 | Com-Oltg-dWatt | NonDEER | Scaled | Delta |  |  | None |  | 0 |  | 1 | Com | Any | Lighting | OutGen | Ltg_Fixture | LED_fixt |  | OLtg-Com-LED-50000hr |  |  |  | HIDFixt-HPS-150w-Ext(188w) | HIDFixt-HPS-150w-Ext(188w) | LEDFixt-Ext-3(110) | Available | WP source e.g.: PGECOLTG151r4 | 0 | 0 | Disposition: 2013-2014_LightingRetrofit_Disposition-4May15 | RobNc |  | OLtg-HPS |  | None | 2013-01-01 | 2017-12-31 | Reviewed-Disposition |  | LT012 |  |  | Standard |  | 1 | 1 | 0 | Deemed Ex Ante Team |  |  |  | Updated to indicate claim/filing status
5977 | C-Out-LEDFixt-Ext(750w)-dwP330 | Commercial Outdoor General Lighting: LED Fixture replaces HID Fixture. Measure includes Code case. Impacts: HOU = 4100; CDF = 0 | DEER1314 | Lighting Disposition | 2020-11-24 16:30 | Com-Oltg-dWatt | NonDEER | Scaled | Delta |  |  | None |  | 0 |  | 1 | Com | Any | Lighting | OutGen | Ltg_Fixture | LED_fixt |  | OLtg-Com-LED-50000hr |  |  |  | HIDFixt-PSMH-1000w-Ext(1080w) | HIDFixt-PSMH-1000w-Ext(1080w) | LEDFixt-Ext(750w) | Available | WP source e.g.: PGECOLTG151r4 | 0 | 0 | Disposition: 2013-2014_LightingRetrofit_Disposition-4May15 | RobNc |  | OLtg-MH |  | None | 2013-01-01 | 2017-12-31 | Reviewed-Disposition |  | LT016 |  |  | Standard |  | 1 | 1 | 0 | Deemed Ex Ante Team |  |  |  | Updated to indicate claim/filing status
4855 | R-In-CFLfixt-44w(44w)-dWP111 | Residential Indoor General Lighting: CFL Fixture replaces pre-existing standard lighting Wattage. Measure includes Code case. Impacts: CFL-based HOU (varies by BldgType) | DEER2017 | Lighting Disposition | 2020-11-24 16:30 | Res-Iltg-dWatt-CFL | NonDEER | Scaled | BaseRatio | 0 | 0 | None |  | 0 |  | 1 | Res | Any | Lighting | InGen-CFL | Ltg_Fixture | CFL_fixt |  | ILtg-CFLfix-Res | CFL fixture based on: Ballast; Total Watts = 3.53 | CFL fixture based on: Ballast; Total Watts = 3.53 | CFL fixture based on: CFLpin(44w); Total Watts = 44 | CFLratio0353 | CFLratio0353 | CFLfixt-44w(44w) | Available |  | 0 | 0 | Disposition: MeasuresList-October312014.xlsx | RobNc |  |  |  | DEER131417 | 2013-01-01 | 2018-06-30 | InEA_modVal |  |  |  |  | Standard | Remove expiry date per Commission Staff direction 2018ScrewInLampSavignsMethods-11Dec2017.pdf | 1 | 1 | 0 | Deemed Ex Ante Team |  | Remove expiry date per Commission Staff direction 2018ScrewInLampSavignsMethods-11Dec2017.pdf |  | Updated to indicate claim/filing status
1719 | R-OutCmn-LED-A19(EISA-Bin-100w-100LPW)-dWP2p4 | LED A Lamp replaces pre-existing standard lighting Wattage based on EISA bin and LPW | DEER2017 | Disposition | 2020-11-24 16:30 | Res-Oltg-Cmn-dWatt-CFL | NonDEER | Scaled | DeltaWatts | 2.4 | 2.4 | None |  | 0 |  | 0 | Res | Any | Lighting | OutCommon | Ltg_Lamp | LED_lamp |  | OLtg-Res-LED-20000hr-Cmn | LED A19 Basecase, 75% LED, 25% CFL | LED A19 Basecase, 75% LED, 25% CFL | LED Lamp: A19, EISA Bin 100, 100 LPW |  |  |  | Available |  | 0 | 0 | DEER2020 Update: 2018Phase1ScrewInLampDisposition | RobNc |  |  |  |  | 2018-07-01 | 2018-12-31 | NotInEA |  |  |  |  | Standard | Measures expire 12/31/2018. HOU revised based on DEER revision for NRes outdoor lighting with motion sensors | 1 | 1 | 0 | Deemed Ex Ante Team |  | Measures expire 12/31/2018. HOU revised based on DEER revision for NRes outdoor lighting with motion sensors |  | Updated to indicate claim/filing status
659 | RE-RefgFrz-SM-Ice_WtdSize-Tier1 | Refrigerator-freezers - automatic defrost with side-mounted freezer with an automatic icemaker without through-the-door ice service, Size Range: Weighted Size, Energy Star (10% less than Code Maximum) | DEER2017 | D17 v2 | 2020-11-24 16:30 | Res-Refg-dKWH-Cond | DEER | Scaled | Delta | 64 | 75.5 | None |  | 0 |  | 1 | Res | Any | AppPlug | Refrig | Ref_Storage | RefrigFrz | RefgFrz-SM-Ice_WtdSize-Tier1 | Appl-ESRefg |  |  |  |  | RefgFrz-SM-Ice_WtdSize-Code | RefgFrz-SM-Ice_WtdSize-Tier1 | Available |  | 0 | 0 | DEER2020 Proposed update | RobNc | RefgFrz-SM-Ice_WtdSize-Code | Appl-ESRefg |  | DEER1517 | 2015-01-01 | 2019-12-31 | InEA_modValue |  |  |  |  | Standard | EnergyImpactID corrected from Res-Frzr-dKWH-Cond to Res-Refg-dKWH-Cond | 1 | 1 | 0 | Deemed Ex Ante Team |  | EnergyImpactID corrected from Res-Frzr-dKWH-Cond to Res-Refg-dKWH-Cond |  | Updated to indicate claim/filing status
287 | R-InCmn-LEDFixt-3(15w)-dWP29-dWC21 | Residential Indoor Common Area Lighting: LED Fixture replaces pre-existing standard lighting Wattage. Measure includes Code case. | DEER2017 | Staff Disposition | 2020-11-24 16:30 | Res-Iltg-Cmn-dWatt-CFL | NonDEER | Scaled | BaseRatio | 0 | 0 | None |  | 0 |  | 1 | Res | Any | Lighting | InCommon | Ltg_Fixture | LED_fixt |  | ILtg-Res-LED-50000hr-Cmn | LED A19 Basecase, Total Watts = 2.96 x Msr Watts | LED Fixture Basecase, Total Watts = 2.42 x Msr Watts | LED fixture: Any type of housing Fixture Type; Total Watts = 15 | LEDratio0296 | LEDratio0242 | LEDFixt-3(15w) | Available | From LED WRR Disposition July 2016 | 0 | 0 | DEER2020 Update: LED-WRR-WorkpaperDisposition_22Jul2016-Final.docx | ErRobNc |  | LtgFixture-Default |  | None | 2017-01-01 | 2019-12-31 | InEA_modVal | LT-91239 |  |  |  | Standard | Measures expires 12/31/2019 with revision note: Measures expire 12/31/2019. Workpaper required for 1/1/2020 to consider: revises HOU to reflect most recent Title 24 and ISP control practices; DEER 2020 peak demand definition update | 1 | 1 | 0 | Deemed Ex Ante Team |  | Measures expires 12/31/2019 with revision note: Measures expire 12/31/2019. Workpaper required for 1/1/2020 to consider: revises HOU to reflect most recent Title 24 and ISP control practices; DEER 2020 peak demand definition update |  | Updated to indicate claim/filing status
2020 | RE-RefgFrz-TM-Ice_Med-Tier2 | Refrigerator-freezers - automatic defrost with top-mounted freezer with an automatic icemaker without through-the-door ice service, Size Range: Medium (17 to 20 cu. ft.), 30% less than Code Maximum | DEER2020 | D20 v1 | 2020-11-24 16:30 | Res-Refg-dKWH-Cond | DEER | Scaled | Delta | 150 | 177 | None |  | 0 |  | 1 | Res | Any | AppPlug | Refrig | Ref_Storage | RefrigFrz | RefgFrz-TM-Ice_Med-Tier2 | Appl-ESRefg |  |  |  |  | RefgFrz-TM-Ice_Med-Code | RefgFrz-TM-Ice_Med-Tier2 | Available |  | 0 | 0 |  | RobNc | RefgFrz-TM-Ice_Med-Code | Appl-ESRefg |  | None | 2020-01-01 | [6 empty] | Standard |  | 1 | 1 | 0 | Deemed Ex Ante Team |  |  |  | Updated to indicate claim/filing status
2021 | NE-WtrHt-SmlStrg-HP-lte6kW-80G-3p42UEF | Efficient water heater: 80-gallon electric heat pump water heater (UEF = 3.42) replaces 80-gallon electric heat pump water heater (UEF = 3.00) | DEER2021 | DEER-WaterHeater-Calculator v.4.2 | 2022-02-09 11:53 | NE-WtrHt-SmlStrg-HP-lte6kW-80G-3p42UEF | Deem-DEER | Standard | None | 0 | 0 | None |  | 0 |  | 1 | Com | Any | SHW | Heating | WaterHtg_eq | HP_UEF |  | WtrHt-HtPmp | 75-gallon Elec storage water heater. EF/TE varies by vintage | 80-gallon electric heat pump water heater (UEF = 3.00) | 80-gallon electric heat pump water heater (UEF = 3.42) | Varies by vintage | Stor_UEF-ElecHP-080gal-3.00UEF | Stor_UEF-ElecHP-080gal-3.42UEF | Available |  | 0 | 0 |  |  |  | WtrHt-HtPmp |  | None | 2021-01-01 | 2022-12-31 | [5 empty] | Standard |  | 1 | 1 | 0 | Deemed Ex Ante Team |  |  |  | Corrected MeasImpactType to 'Deem-DEER' from 'DEER'.
2021 | RE-WtrHt-SmlStrg-HP-lte6kW-rep40G-MD-3p31UEF-50g | Efficient water heater: 50-gallon electric heat pump water heater (UEF = 3.31) replaces code/standard 40-gallon medium-draw electric storage water heater (UEF = 0.92) | DEER2021 | DEER-WaterHeater-Calculator v.4.2 | 2022-02-09 11:53 | RE-WtrHt-SmlStrg-HP-lte6kW-rep40G-MD-3p31UEF-50g | Deem-DEER | Standard | None | 0 | 0 | None |  | 0 |  | 1 | Res | Any | SHW | Heating | WaterHtg_eq | HP_UEF |  | WtrHt-HtPmp | 40-gallon Elec storage water heater. EF/TE varies by vintage | 40-gallon medium-draw electric storage water heater (UEF = 0.92) | 50-gallon electric heat pump water heater (UEF = 3.31) | Varies by vintage | Stor_UEF-Elec-040gal-MD-0.92UEF | Stor_UEF-ElecHP-050gal-3.31UEF | Available |  | 0 | 0 |  |  |  | WtrHt-HtPmp |  | None | 2021-01-01 | 2022-12-31 | [5 empty] | Standard |  | 1 | 1 | 0 | Deemed Ex Ante Team |  |  |  | Corrected MeasImpactType to 'Deem-DEER' from 'DEER'.
4740 | C-Out-Ind-Ext(120w)-dwP110-dwC168 | Commercial Outdoor General Lighting: Induction Lamp & Ballast replaces HID fixture. Measure includes Code case. Impacts: HOU = 4100; CDF = 0 | DEER1314 | Lighting Disposition | 2020-11-24 16:30 | Com-Oltg-dWatt | NonDEER | Scaled | Delta |  |  | None |  | 0 |  | 1 | Com | Any | Lighting | OutGen | Ltg_Lmp+Blst | Ind_LmpBlst |  | OLtg-Induct |  |  |  | HIDFixt-MH-200w-Ext(230w) | HIDFixt-PSMH-250w-Ext(288w) | Ind-Ext(120w) | Available |  | 0 | 0 | RevisedHighBay.xlsx | ErRobNc |  | OLtg-MH |  | None | 2013-01-01 | 2017-12-31 | InEA_same |  |  |  |  | Standard | Measure expired as part of DEER2018 | 1 | 1 | 0 | Deemed Ex Ante Team |  | Measure expired as part of DEER2018 |  | Updated to indicate claim/filing status
4226 | C-In-CFLscw-Refl(8w)-dWP20 | Commercial Indoor General Lighting: CFL Lamp with integated Ballast replaces pre-existing standard lighting Wattage. Measure includes Code case. Impacts: CFL-based HOU (varies by BldgType) | DEER1314 | Lighting Disposition | 2020-11-24 16:30 | Com-Iltg-dWatt-CFL | DEER | Scaled | BaseRatio | 0 | 0 | None |  | 0 |  | 1 | Com | Any | Lighting | InGen-CFL | Ltg_Lamp | CFLint_lamp | CFLscw-Refl(8w) | ILtg-CFL-Com | Com indoor non-refl CFL base case, Total Watts = 3.57 x Msr Watts | Com indoor non-refl CFL base case, Total Watts = 3.57 x Msr Watts | CFL Lamp: Reflector, 8 Watts | CFLratio0357 | CFLratio0357 | CFLscw-Refl(8w) | Available |  | 0 | 0 | Disposition: MeasuresList-October312014.xlsx | RobNc |  |  |  | DEER1316-Ltg-Com-CFL | 2013-01-01 | 2017-06-30 | InEA_modVal |  |  |  |  | Standard |  | 1 | 1 | 0 | Deemed Ex Ante Team |  |  |  | Updated to indicate claim/filing status
4227 | C-In-CFLscw-Refl(9w)-dWP23 | Commercial Indoor General Lighting: CFL Lamp with integated Ballast replaces pre-existing standard lighting Wattage. Measure includes Code case. Impacts: CFL-based HOU (varies by BldgType) | DEER1314 | Lighting Disposition | 2020-11-24 16:30 | Com-Iltg-dWatt-CFL | DEER | Scaled | BaseRatio | 0 | 0 | None |  | 0 |  | 1 | Com | Any | Lighting | InGen-CFL | Ltg_Lamp | CFLint_lamp | CFLscw-Refl(9w) | ILtg-CFL-Com | Com indoor non-refl CFL base case, Total Watts = 3.57 x Msr Watts | Com indoor non-refl CFL base case, Total Watts = 3.57 x Msr Watts | CFL Lamp: Reflector, 9 Watts | CFLratio0357 | CFLratio0357 | CFLscw-Refl(9w) | Available |  | 0 | 0 | Disposition: MeasuresList-October312014.xlsx | RobNc |  |  |  | DEER1316-Ltg-Com-CFL | 2013-01-01 | 2017-06-30 | InEA_modVal |  |  |  |  | Standard |  | 1 | 1 | 0 | Deemed Ex Ante Team |  |  |  | Updated to indicate claim/filing status
1763 | R-InCmn-LED-A19(EISA-Bin-100w-120LPW)-dWP3p3 | LED A Lamp replaces pre-existing standard lighting Wattage based on EISA bin and LPW | DEER2017 | Disposition | 2020-11-24 16:30 | Res-Iltg-Cmn-dWatt-CFL | NonDEER | Scaled | DeltaWatts | 3.3 | 3.3 | None |  | 0 |  | 0 | Res | Any | Lighting | InCommon | Ltg_Lamp | LED_lamp |  | ILtg-Res-LED-20000hr-Cmn | LED A19 Basecase, 75% LED, 25% CFL | LED A19 Basecase, 75% LED, 25% CFL | LED Lamp: A19, EISA Bin 100, 120 LPW |  |  |  | Available |  | 0 | 0 | DEER2020 Update: 2018Phase1ScrewInLampDisposition | RobNc |  |  |  | None | 2018-07-01 | 2019-12-31 | NotInEA |  |  |  |  | Standard | Measures expires 12/31/2019 with revision note: Measures expire 12/31/2019. Workpaper required for 1/1/2020 to consider: revises HOU to reflect most recent Title 24 and ISP control practices; DEER 2020 peak demand definition update | 1 | 1 | 0 | Deemed Ex Ante Team |  | Measures expires 12/31/2019 with revision note: Measures expire 12/31/2019. Workpaper required for 1/1/2020 to consider: revises HOU to reflect most recent Title 24 and ISP control practices; DEER 2020 peak demand definition update |  | Updated to indicate claim/filing status
2446 | Com-Iltg-dWatt-LF-basis-OSbldg | Non-IE Basis for commercial indoor lighting - Linear Fluorescent - Building-wide Occupancy Sensors | DEER2014 | D11 v4.01 | 2020-11-24 16:30 | Com-Iltg-dWatt-LF_OSbldg | DEER | Standard | None | 0 | 0 | None |  | 0 |  | 0 | Com | Any | Lighting | InGen | Ltg_Lmp+Blst | LF_LmpBlst |  | ILtg-Lfluor-fix | [6 empty] | Available |  | 0 | 0 | DEER Lighting measure |  |  |  |  | None | 2014-07-01 | 2019-12-31 | DEER |  |  |  |  | Basis |  | 1 | 1 | 0 | Deemed Ex Ante Team |  |  |  | Updated to indicate claim/filing status
6019 | C-In-LFLmpBlst-T8-48in-30w+El-IS-RLO(24w)-dWP24-dWC1 | Commercial Indoor General Lighting: more efficient Linear Fluorescent Lamp & Ballast installed. Measure includes Code case. Impacts: Linear Fluorescent-based HOU (varies by BldgType) | DEER2018 | D18 v1.0 | 2020-11-24 16:30 | Com-Iltg-dWatt-LF | DEER | Scaled | Delta |  |  | None |  | 0 |  | 1 | Com | Any | Lighting | InGen-LF | Ltg_Lmp+Blst | LF_LmpBlst | LFLmpBlst-T8-48in-30w+El-IS-RLO(24w) | ILtg-Lfluor-fix |  |  |  | LFLmpBlst-T12-48in-39w+MagStd-IS-NLO(48w) | LFLmpBlst-T8-48in-32w-3g+El-IS-RLO(25w) | LFLmpBlst-T8-48in-30w+El-IS-RLO(24w) | Available |  | 0 | 0 | DEER Lighting measure | Er | LFLmpBlst-T8-48in-32w-3g+El-IS-RLO(25w) | ILtg-Lfluor-T12Mag | Com-Lighting-InGen_T12-48in-48w_T8-48in-31w-D_T8-48in-24w | DEER2018-Ltg-Com-LF | 2018-01-01 | 2018-12-31 | [5 empty] | Standard | Expires 12/31/2018 due to revised DEER2019 code/ISP baseline | 1 | 1 | 0 | Deemed Ex Ante Team |  | Expires 12/31/2018 due to revised DEER2019 code/ISP baseline |  | Updated to indicate claim/filing status
4253 | C-In-LED-A19(13w)-dWP25 | Commercial Indoor General Lighting: LED Lamp replaces pre-existing standard lighting Wattage. Measure includes Code case. Impacts: CFL-based HOU (varies by BldgType) | DEER1314 | Lighting Disposition | 2020-11-24 16:30 | Com-Iltg-dWatt-CFL | NonDEER | Scaled | BaseRatio | 0 | 0 | None |  | 0 |  | 1 | Com | Any | Lighting | InGen-CFL | Ltg_Lamp | LED_lamp |  | ILtg-Com-LED-20000hr | LED A19 Basecase, Total Watts = 2.96 x Msr Watts | LED A19 Basecase, Total Watts = 2.96 x Msr Watts | LED Lamp: A19, 13 Watts, non-dimmable | LEDratio0296 | LEDratio0296 | LED-A19(13w) | Available |  | 0 | 0 | Disposition: MeasuresList-October312014.xlsx | RobNc |  |  |  | DEER1316-Ltg-Com-CFL | 2013-01-01 | 2017-06-30 | InEA_modVal | LT-90243 | LL07 |  |  | Standard |  | 1 | 1 | 0 | Deemed Ex Ante Team |  |  |  | Updated to indicate claim/filing status
6020 | C-In-LFLmpBlst-T8-48in-30w+El-IS-RLO(24w)-dWP3-dWC1 | Commercial Indoor General Lighting: more efficient Linear Fluorescent Lamp & Ballast installed. Measure includes Code case. Impacts: Linear Fluorescent-based HOU (varies by BldgType) | DEER2018 | D18 v1.0 | 2020-11-24 16:30 | Com-Iltg-dWatt-LF | DEER | Scaled | Delta |  |  | None |  | 0 |  | 1 | Com | Any | Lighting | InGen-LF | Ltg_Lmp+Blst | LF_LmpBlst | LFLmpBlst-T8-48in-30w+El-IS-RLO(24w) | ILtg-Lfluor-fix |  |  |  | LFLmpBlst-T8-48in-32w-2g+El-RS-RLO-2(27w) | LFLmpBlst-T8-48in-32w-3g+El-IS-RLO(25w) | LFLmpBlst-T8-48in-30w+El-IS-RLO(24w) | Available |  | 0 | 0 | DEER Lighting measure | Er | LFLmpBlst-T8-48in-32w-3g+El-IS-RLO(25w) | ILtg-Lfluor-fix | Com-Lighting-InGen_T8-48in-27w-D_T8-48in-31w-D_T8-48in-24w | DEER2018-Ltg-Com-LF | 2018-01-01 | 2018-12-31 | [5 empty] | Standard | Expires 12/31/2018 due to revised DEER2019 code/ISP baseline | 1 | 1 | 0 | Deemed Ex Ante Team |  | Expires 12/31/2018 due to revised DEER2019 code/ISP baseline |  | Updated to indicate claim/filing status
6004 | C-In-LFLmpBlst-T8-48in-30w+El-IS-RLO(45w)-dWC14 | Commercial Indoor General Lighting: more efficient Linear Fluorescent Lamp & Ballast installed. Measure includes Code case. Impacts: Linear Fluorescent-based HOU (varies by BldgType) | DEER2018 | D18 v1.0 | 2020-11-24 16:30 | Com-Iltg-dWatt-LF | DEER | Scaled | Delta |  |  | None |  | 0 |  | 1 | Com | Any | Lighting | InGen-LF | Ltg_Lmp+Blst | LF_LmpBlst | LFLmpBlst-T8-48in-30w+El-IS-RLO(45w) | ILtg-Lfluor-fix |  |  |  |  | LFLmpBlst-T8-48in-32w-2g+El-IS-NLO(59w) | LFLmpBlst-T8-48in-30w+El-IS-RLO(45w) | Available |  | 0 | 0 | DEER Lighting measure | RobNc | LFLmpBlst-T8-48in-32w-2g+El-IS-NLO(59w) | ILtg-Lfluor-fix | Com-Lighting-InGen_T12-48in-72w-B_T8-48in-59w-C_T8-48in-45w | DEER2018-Ltg-Com-LF | 2018-01-01 | 2018-12-31 | [5 empty] | Standard | Expires 12/31/2018 due to revised DEER2019 code/ISP baseline | 1 | 1 | 0 | Deemed Ex Ante Team |  | Expires 12/31/2018 due to revised DEER2019 code/ISP baseline |  | Updated to indicate claim/filing status
2020 | RE-Frzr-Chest-ManDef_Med-Tier1 | Chest freezers and all other freezers except compact freezers, Size Range: Medium (13-16 cu ft), Energy Star (10% less than Code Maximum) | DEER2020 | D20 v1 | 2020-11-24 16:30 | Res-Frzr-dKWH-Cond | DEER | Scaled | Delta | 29 | 31.9 | None |  | 0 |  | 1 | Res | Any | AppPlug | Refrig | Ref_Storage | Freezer |  | Appl-ESFrzr |  |  |  |  | Frzr-Chest-ManDef_Med-Code | Frzr-Chest-ManDef_Med-Tier1 | Available |  | 0 | 0 |  | RobNc |  | Appl-ESFrzr |  | None | 2020-01-01 | [6 empty] | Standard |  | 1 | 1 | 0 | Deemed Ex Ante Team |  |  |  | Updated to indicate claim/filing status
2021 | NE-WtrHt-SmlStrg-HP-lte6kW-65G-3p33UEF | Efficient water heater: 65-gallon electric heat pump water heater (UEF = 3.33) replaces 65-gallon electric heat pump water heater (UEF = 2.91) | DEER2021 | DEER-WaterHeater-Calculator v.4.2 | 2022-02-09 11:53 | NE-WtrHt-SmlStrg-HP-lte6kW-65G-3p33UEF | Deem-DEER | Standard | None | 0 | 0 | None |  | 0 |  | 1 | Com | Any | SHW | Heating | WaterHtg_eq | HP_UEF |  | WtrHt-HtPmp | 60-gallon Elec storage water heater. EF/TE varies by vintage | 65-gallon electric heat pump water heater (UEF = 2.91) | 65-gallon electric heat pump water heater (UEF = 3.33) | Varies by vintage | Stor_UEF-ElecHP-065gal-2.91UEF | Stor_UEF-ElecHP-065gal-3.33UEF | Available |  | 0 | 0 |  |  |  | WtrHt-HtPmp |  | None | 2021-01-01 | 2022-12-31 | [5 empty] | Standard |  | 1 | 1 | 0 | Deemed Ex Ante Team |  |  |  | Corrected MeasImpactType to 'Deem-DEER' from 'DEER'.
2021 | RG-WtrHt-SmlInst-Gas-lt200kBtuh-lt2G-HI-0p81UEF-40g | Efficient water heater: small high-draw gas instantaneous water heater (UEF = 0.81) replaces standard/code 40-gallon high-draw gas storage water heater (UEF = 0.64) | DEER2021 | DEER-WaterHeater-Calculator v.4.2 | 2022-02-09 11:53 | RG-WtrHt-SmlInst-Gas-lt200kBtuh-lt2G-HI-0p81UEF-40g | Deem-DEER | Standard | None | 0 | 0 | None |  | 0 |  | 1 | Res | Any | SHW | Heating | WaterHtg_eq | Instant_UEF |  | WtrHt-Instant-Res | 40-gallon Gas storage water heater. EF/TE varies by vintage | 40-gallon high-draw gas storage water heater (UEF = 0.64) | small high-draw gas instantaneous water heater (UEF = 0.81) | Varies by vintage | Stor_UEF-Gas-040gal-HI-0.64UEF | Inst_UEF-Gas-lt200kBtuh-HI-0.81UEF | Available |  | 0 | 0 |  |  |  | WtrHt-Instant-Res |  | None | 2021-01-01 | 2022-12-31 | [5 empty] | Standard |  | 1 | 1 | 0 | Deemed Ex Ante Team |  |  |  | Corrected MeasImpactType to 'Deem-DEER' from 'DEER'.
2020 | Furnace-Pkg-AFUE92 | Efficient Packaged Gas Furnace (Weatherized) - AFUE 92 | DEER2020 | D20v1 | 2020-11-24 16:30 | Furnace-Pkg-AFUE92 | DEER | Standard | None |  |  | None |  | 0 |  | 0 | Com | Any | HVAC | SpaceHeat | SpaceHtg_eq | GasFurnace |  | HVAC-Frnc | Packaged Furnace (Weatherized) 80 AFUE | Packaged Furnace (Weatherized) 81 AFUE | Packaged Furnace (Weatherized) 92 AFUE, with standard efficiency supply fan motor |  |  |  | Available |  | 0 | 0 |  | ErRobNc |  | HVAC-Frnc |  | None | 2020-01-01 | [6 empty] | Standard |  | 1 | 1 | 0 | Deemed Ex Ante Team |  |  |  | Updated to indicate claim/filing status
1765 | R-InCmn-LED-A19(EISA-Bin-40w-120LPW)-dWP1p5 | LED A Lamp replaces pre-existing standard lighting Wattage based on EISA bin and LPW | DEER2017 | Disposition | 2020-11-24 16:30 | Res-Iltg-Cmn-dWatt-CFL | NonDEER | Scaled | DeltaWatts | 1.5 | 1.5 | None |  | 0 |  | 0 | Res | Any | Lighting | InCommon | Ltg_Lamp | LED_lamp |  | ILtg-Res-LED-20000hr-Cmn | LED A19 Basecase, 75% LED, 25% CFL | LED A19 Basecase, 75% LED, 25% CFL | LED Lamp: A19, EISA Bin 40, 120 LPW |  |  |  | Available |  | 0 | 0 | DEER2020 Update: 2018Phase1ScrewInLampDisposition | RobNc |  |  |  | None | 2018-07-01 | 2019-12-31 | NotInEA |  |  |  |  | Standard | Measures expires 12/31/2019 with revision note: Measures expire 12/31/2019. Workpaper required for 1/1/2020 to consider: revises HOU to reflect most recent Title 24 and ISP control practices; DEER 2020 peak demand definition update | 1 | 1 | 0 | Deemed Ex Ante Team |  | Measures expires 12/31/2019 with revision note: Measures expire 12/31/2019. Workpaper required for 1/1/2020 to consider: revises HOU to reflect most recent Title 24 and ISP control practices; DEER 2020 peak demand definition update |  | Updated to indicate claim/filing status
1553 | R-InCmn-LED-A19(EISA-Bin-60w-110LPW)-dWP1p5 | LED A Lamp replaces pre-existing standard lighting Wattage based on EISA bin and LPW | DEER2017 | Disposition | 2020-11-24 16:30 | Res-Iltg-Cmn-dWatt-CFL | NonDEER | Scaled | DeltaWatts | 1.5 | 1.5 | None |  | 0 |  | 0 | Res | Any | Lighting | InCommon | Ltg_Lamp | LED_lamp |  | ILtg-Res-LED-20000hr-Cmn | LED A19 Basecase, 75% LED, 25% CFL | LED A19 Basecase, 75% LED, 25% CFL | LED Lamp: A19, EISA Bin 60, 110 LPW |  |  |  | Available |  | 0 | 0 | DEER2020 Update: 2018Phase1ScrewInLampDisposition | RobNc |  |  |  | None | 2018-07-01 | 2019-12-31 | NotInEA |  |  |  |  | Standard | Measures expires 12/31/2019 with revision note: Measures expire 12/31/2019. Workpaper required for 1/1/2020 to consider: revises HOU to reflect most recent Title 24 and ISP control practices; DEER 2020 peak demand definition update | 1 | 1 | 0 | Deemed Ex Ante Team |  | Measures expires 12/31/2019 with revision note: Measures expire 12/31/2019. Workpaper required for 1/1/2020 to consider: revises HOU to reflect most recent Title 24 and ISP control practices; DEER 2020 peak demand definition update |  | Updated to indicate claim/filing status
6025 | C-In-LFLmpBlst-T8-48in-30w+El-IS-RLO(45w)-dWP23-dWC3 | Commercial Indoor General Lighting: more efficient Linear Fluorescent Lamp & Ballast installed. Measure includes Code case. Impacts: Linear Fluorescent-based HOU (varies by BldgType) | DEER2018 | D18 v1.0 | 2020-11-24 16:30 | Com-Iltg-dWatt-LF | DEER | Scaled | Delta |  |  | None |  | 0 |  | 1 | Com | Any | Lighting | InGen-LF | Ltg_Lmp+Blst | LF_LmpBlst | LFLmpBlst-T8-48in-30w+El-IS-RLO(45w) | ILtg-Lfluor-fix |  |  |  | LFLmpBlst-T12-48in-34w+Hyb-RS-NLO(68w) | LFLmpBlst-T8-48in-32w-3g+El-IS-RLO(48w) | LFLmpBlst-T8-48in-30w+El-IS-RLO(45w) | Available |  | 0 | 0 | DEER Lighting measure | Er | LFLmpBlst-T8-48in-32w-3g+El-IS-RLO(48w) | ILtg-Lfluor-T12Mag | Com-Lighting-InGen_T12-48in-68w_T8-48in-52w-B_T8-48in-45w | DEER2018-Ltg-Com-LF | 2018-01-01 | 2018-12-31 | [5 empty] | Standard | Expires 12/31/2018 due to revised DEER2019 code/ISP baseline | 1 | 1 | 0 | Deemed Ex Ante Team |  | Expires 12/31/2018 due to revised DEER2019 code/ISP baseline |  | Updated to indicate claim/filing status
1252 | R-OutCmn-LED-A19(EISA-Bin-75w-110LPW)-dWP15p4 | LED A Lamp replaces pre-existing standard lighting Wattage based on EISA bin and LPW | ExAnte2017 | Disposition | 2020-11-24 16:30 | Res-Oltg-Cmn-dWatt-CFL | NonDEER | Scaled | DeltaWatts | 15.4 | 15.4 | None |  | 0 |  | 0 | Res | Any | Lighting | OutCommon | Ltg_Lamp | LED_lamp |  | OLtg-Res-LED-20000hr-Cmn | LED A19 Basecase, 0% LED, 75% CFL, 25% Halogen | LED A19 Basecase, 0% LED, 75% CFL, 25% Halogen | LED Lamp: A19, EISA Bin 75, 110 LPW |  |  |  | Available |  |  |  | 2017ScrewInLampDisposition | ErRobNc |  |  |  | 2017Dispo-Res-OutLtg-Cmn | 2017-07-01 | 2018-06-30 | InEA_modVal |  |  |  |  | Standard | Remove expiry date per Commission Staff direction 2018ScrewInLampSavignsMethods-11Dec2017.pdf | 1 | 1 | 0 | Deemed Ex Ante Team |  | Remove expiry date per Commission Staff direction 2018ScrewInLampSavignsMethods-11Dec2017.pdf |  | Updated to indicate claim/filing status
1575 | R-InCmn-LED-Glb(8w)-dWP17 | Residential Indoor Common Area Lighting: LED Lamp replaces pre-existing standard lighting Wattage. Measure includes Code case. | DEER2017 | Disposition | 2020-11-24 16:30 | Res-Iltg-Cmn-dWatt-CFL | NonDEER | Scaled | BaseRatio | 0 | 0 | None |  | 0 |  | 1 | Res | Any | Lighting | InCommon | Ltg_Lamp | LED_lamp |  | ILtg-Res-LED-20000hr-Cmn | LED Globe greater than or equal to 3 Watts Basecase, Total Watts = 3.10 x Msr Watts | LED Globe greater than or equal to 3 Watts Basecase, Total Watts = 3.10 x Msr Watts | LED Lamp: Glb, 8 Watts, non-dimmable | LEDratio0310 | LEDratio0310 | LED-Glb(8w) | Available |  | 0 | 0 | DEER2020 Update: 2018Phase1ScrewInLampDisposition | RobNc |  |  |  | None | 2018-07-01 | 2019-12-31 | NotInEA |  |  |  |  | Standard | Measures expires 12/31/2019 with revision note: Measures expire 12/31/2019. Workpaper required for 1/1/2020 to consider: revises HOU to reflect most recent Title 24 and ISP control practices; DEER 2020 peak demand definition update | 1 | 1 | 0 | Deemed Ex Ante Team |  | Measures expires 12/31/2019 with revision note: Measures expire 12/31/2019. Workpaper required for 1/1/2020 to consider: revises HOU to reflect most recent Title 24 and ISP control practices; DEER 2020 peak demand definition update |  | Updated to indicate claim/filing status
4254 | C-In-LED-A19(14w)-dWP27 | Commercial Indoor General Lighting: LED Lamp replaces pre-existing standard lighting Wattage. Measure includes Code case. Impacts: CFL-based HOU (varies by BldgType) | DEER1314 | Lighting Disposition | 2020-11-24 16:30 | Com-Iltg-dWatt-CFL | NonDEER | Scaled | BaseRatio | 0 | 0 | None |  | 0 |  | 1 | Com | Any | Lighting | InGen-CFL | Ltg_Lamp | LED_lamp |  | ILtg-Com-LED-20000hr | LED A19 Basecase, Total Watts = 2.96 x Msr Watts | LED A19 Basecase, Total Watts = 2.96 x Msr Watts | LED Lamp: A19, 14 Watts, non-dimmable | LEDratio0296 | LEDratio0296 | LED-A19(14w) | Available |  | 0 | 0 | Disposition: MeasuresList-October312014.xlsx | RobNc |  |  |  | DEER1316-Ltg-Com-CFL | 2013-01-01 | 2017-06-30 | InEA_modVal | LT-10795 | LL08 |  |  | Standard |  | 1 | 1 | 0 | Deemed Ex Ante Team |  |  |  | Updated to indicate claim/filing status
4255 | C-In-LED-A19(15w)-dWP29 | Commercial Indoor General Lighting: LED Lamp replaces pre-existing standard lighting Wattage. Measure includes Code case. Impacts: CFL-based HOU (varies by BldgType) | DEER1314 | Lighting Disposition | 2020-11-24 16:30 | Com-Iltg-dWatt-CFL | NonDEER | Scaled | BaseRatio | 0 | 0 | None |  | 0 |  | 1 | Com | Any | Lighting | InGen-CFL | Ltg_Lamp | LED_lamp |  | ILtg-Com-LED-20000hr | LED A19 Basecase, Total Watts = 2.96 x Msr Watts | LED A19 Basecase, Total Watts = 2.96 x Msr Watts | LED Lamp: A19, 15 Watts, non-dimmable | LEDratio0296 | LEDratio0296 | LED-A19(15w) | Available |  | 0 | 0 | Disposition: MeasuresList-October312014.xlsx | RobNc |  |  |  | DEER1316-Ltg-Com-CFL | 2013-01-01 | 2017-06-30 | InEA_modVal | LT-56673 | LL09 |  |  | Standard |  | 1 | 1 | 0 | Deemed Ex Ante Team |  |  |  | Updated to indicate claim/filing status
4256 | C-In-LED-A19(16w)-dWP31 | Commercial Indoor General Lighting: LED Lamp replaces pre-existing standard lighting Wattage. Measure includes Code case. Impacts: CFL-based HOU (varies by BldgType) | DEER1314 | Lighting Disposition | 2020-11-24 16:30 | Com-Iltg-dWatt-CFL | NonDEER | Scaled | BaseRatio | 0 | 0 | None |  | 0 |  | 1 | Com | Any | Lighting | InGen-CFL | Ltg_Lamp | LED_lamp |  | ILtg-Com-LED-20000hr | LED A19 Basecase, Total Watts = 2.96 x Msr Watts | LED A19 Basecase, Total Watts = 2.96 x Msr Watts | LED Lamp: A19, 16 Watts, non-dimmable | LEDratio0296 | LEDratio0296 | LED-A19(16w) | Available |  | 0 | 0 | Disposition: MeasuresList-October312014.xlsx | RobNc |  |  |  | DEER1316-Ltg-Com-CFL | 2013-01-01 | 2017-06-30 | InEA_modVal |  | LL10 |  |  | Standard |  | 1 | 1 | 0 | Deemed Ex Ante Team |  |  |  | Updated to indicate claim/filing status
4257 | C-In-LED-A19(17w)-dWP33 | Commercial Indoor General Lighting: LED Lamp replaces pre-existing standard lighting Wattage. Measure includes Code case. Impacts: CFL-based HOU (varies by BldgType) | DEER1314 | Lighting Disposition | 2020-11-24 16:30 | Com-Iltg-dWatt-CFL | NonDEER | Scaled | BaseRatio | 0 | 0 | None |  | 0 |  | 1 | Com | Any | Lighting | InGen-CFL | Ltg_Lamp | LED_lamp |  | ILtg-Com-LED-20000hr | LED A19 Basecase, Total Watts = 2.96 x Msr Watts | LED A19 Basecase, Total Watts = 2.96 x Msr Watts | LED Lamp: A19, 17 Watts, non-dimmable | LEDratio0296 | LEDratio0296 | LED-A19(17w) | Available |  | 0 | 0 | Disposition: MeasuresList-October312014.xlsx | RobNc |  |  |  | DEER1316-Ltg-Com-CFL | 2013-01-01 | 2017-06-30 | InEA_modVal | LT-95419 | LL11 |  |  | Standard |  | 1 | 1 | 0 | Deemed Ex Ante Team |  |  |  | Updated to indicate claim/filing status
4258 | C-In-LED-A19(18w)-dWP35 | Commercial Indoor General Lighting: LED Lamp replaces pre-existing standard lighting Wattage. Measure includes Code case. Impacts: CFL-based HOU (varies by BldgType) | DEER1314 | Lighting Disposition | 2020-11-24 16:30 | Com-Iltg-dWatt-CFL | NonDEER | Scaled | BaseRatio | 0 | 0 | None |  | 0 |  | 1 | Com | Any | Lighting | InGen-CFL | Ltg_Lamp | LED_lamp |  | ILtg-Com-LED-20000hr | LED A19 Basecase, Total Watts = 2.96 x Msr Watts | LED A19 Basecase, Total Watts = 2.96 x Msr Watts | LED Lamp: A19, 18 Watts, non-dimmable | LEDratio0296 | LEDratio0296 | LED-A19(18w) | Available |  | 0 | 0 | Disposition: MeasuresList-October312014.xlsx | RobNc |  |  |  | DEER1316-Ltg-Com-CFL | 2013-01-01 | 2017-06-30 | InEA_modVal |  | LL12 |  |  | Standard |  | 1 | 1 | 0 | Deemed Ex Ante Team |  |  |  | Updated to indicate claim/filing status
227 | C-In-LED-A19(28w)-dWP54 | Commercial Indoor General Lighting: LED Lamp replaces pre-existing standard lighting Wattage. Measure includes Code case. | DEER2017 | Staff Disposition | 2020-11-24 16:30 | Com-Iltg-dWatt-CFL_OSbldg | NonDEER | Scaled | BaseRatio | 0 | 0 | None |  | 0 |  | 1 | Com | Any | Lighting | InGen-CFL | Ltg_Lamp | LED_lamp |  | ILtg-Com-LED-20000hr | LED A19 Basecase, Total Watts = 2.96 x Msr Watts | LED A19 Basecase, Total Watts = 2.96 x Msr Watts | LED Lamp: A19, 28 Watts, non-dimmable | LEDratio0296 | LEDratio0296 | LED-A19(28w) | Available | From LED WRR Disposition July 2016 | 0 | 0 | LED-WRR-WorkpaperDisposition_22Jul2016-Final.docx | RobNc |  | ILtg-Com-LED-20000hr |  | DEER2017-Ltg-Com-CFL | 2017-01-01 | 2017-06-30 | InEA_modVal | LT-85121 |  |  |  | Standard |  | 1 | 1 | 0 | Deemed Ex Ante Team |  |  |  | Updated to indicate claim/filing status
228 | C-In-LED-A19(29w)-dWP56 | Commercial Indoor General Lighting: LED Lamp replaces pre-existing standard lighting Wattage. Measure includes Code case. | DEER2017 | Staff Disposition | 2020-11-24 16:30 | Com-Iltg-dWatt-CFL_OSbldg | NonDEER | Scaled | BaseRatio | 0 | 0 | None |  | 0 |  | 1 | Com | Any | Lighting | InGen-CFL | Ltg_Lamp | LED_lamp |  | ILtg-Com-LED-20000hr | LED A19 Basecase, Total Watts = 2.96 x Msr Watts | LED A19 Basecase, Total Watts = 2.96 x Msr Watts | LED Lamp: A19, 29 Watts, non-dimmable | LEDratio0296 | LEDratio0296 | LED-A19(29w) | Available | From LED WRR Disposition July 2016 | 0 | 0 | LED-WRR-WorkpaperDisposition_22Jul2016-Final.docx | RobNc |  | ILtg-Com-LED-20000hr |  | DEER2017-Ltg-Com-CFL | 2017-01-01 | 2017-06-30 | InEA_modVal | LT-91660 |  |  |  | Standard |  | 1 | 1 | 0 | Deemed Ex Ante Team |  |  |  | Updated to indicate claim/filing status
340 | NE-WtrHt-SmlInst-Elec-lte12kW-lt2G | Small Electric Instantaneous Water Heater EF = 0.98, Recov Eff = 0.98 | DEER2014 | D13 v1.0 | 2020-11-24 16:30 | NE-WtrHt-SmlInst-Elec-lte12kW-lt2G | DEER | Standard | None | 0 | 0 | None |  | 0 |  | 0 | Com | Any | SHW | Heating | WaterHtg_eq | Instant_EF |  | WtrHt-Instant-Com | Small Electric Storage Water Heater 40 Gal, EF and based on vintage, Recov Eff = 0.98 | Small Electric Storage Water Heater 40 Gal, EF = 0.93, Recov Eff = 0.98 | Small Electric Instantaneous Water Heater EF = 0.98, Recov Eff = 0.98 |  |  | NE-WtrHt-SmlInst-Elec-lte12kW-lt2G | Available |  | 0 | 0 |  | RobNc |  | WtrHt-Instant-Com |  | DEER1314-WtrHt | 2013-01-01 | 2015-04-15 | DEER |  |  |  |  | Standard |  | 1 | 1 | 0 | Deemed Ex Ante Team |  |  |  | Updated to indicate claim/filing status
4266 | C-In-LED-A19(30w)-dWP58 | Commercial Indoor General Lighting: LED Lamp replaces pre-existing standard lighting Wattage. Measure includes Code case. Impacts: CFL-based HOU (varies by BldgType) | DEER1314 | Lighting Disposition | 2020-11-24 16:30 | Com-Iltg-dWatt-CFL | NonDEER | Scaled | BaseRatio | 0 | 0 | None |  | 0 |  | 1 | Com | Any | Lighting | InGen-CFL | Ltg_Lamp | LED_lamp |  | ILtg-Com-LED-20000hr | LED A19 Basecase, Total Watts = 2.96 x Msr Watts | LED A19 Basecase, Total Watts = 2.96 x Msr Watts | LED Lamp: A19, 30 Watts, non-dimmable | LEDratio0296 | LEDratio0296 | LED-A19(30w) | Available | Not Used by Oct 2014 disposition. May 2014 disposition used this measure in error; the Measure Technology is 18w | 0 | 0 | Disposition: MeasuresList-October312014.xlsx | RobNc |  |  |  | DEER1316-Ltg-Com-CFL | 2013-01-01 | 2017-06-30 | InEA_modVal |  |  |  |  | Standard |  | 1 | 1 | 0 | Deemed Ex Ante Team |  |  |  | Updated to indicate claim/filing status
229 | C-In-LED-A19(31w)-dWP60 | Commercial Indoor General Lighting: LED Lamp replaces pre-existing standard lighting Wattage. Measure includes Code case. | DEER2017 | Staff Disposition | 2020-11-24 16:30 | Com-Iltg-dWatt-CFL_OSbldg | NonDEER | Scaled | BaseRatio | 0 | 0 | None |  | 0 |  | 1 | Com | Any | Lighting | InGen-CFL | Ltg_Lamp | LED_lamp |  | ILtg-Com-LED-20000hr | LED A19 Basecase, Total Watts = 2.96 x Msr Watts | LED A19 Basecase, Total Watts = 2.96 x Msr Watts | LED Lamp: A19, 31 Watts, non-dimmable | LEDratio0296 | LEDratio0296 | LED-A19(31w) | Available | From LED WRR Disposition July 2016 | 0 | 0 | LED-WRR-WorkpaperDisposition_22Jul2016-Final.docx | RobNc |  | ILtg-Com-LED-20000hr |  | DEER2017-Ltg-Com-CFL | 2017-01-01 | 2017-06-30 | InEA_modVal | LT-64495 |  |  |  | Standard |  | 1 | 1 | 0 | Deemed Ex Ante Team |  |  |  | Updated to indicate claim/filing status
2020 | C-In-LED-PAR38(25w)-dWP40 | Commercial Indoor General Lighting: LED Lamp replaces pre-existing standard lighting Wattage. Measure includes Code case. Impacts: CFL-based HOU (varies by BldgType) | DEER2020 | D20v1 | 2020-11-24 16:30 | Com-ILtg-SI-dWatt | DEER | Scaled | BaseRatio |  |  | None |  | 0 |  | 1 | Com | Any | Lighting | InGen-ScrewIn | Ltg_Lamp | LED_lamp |  | ILtg-Com-LED-20000hr |  |  |  | LEDratio0260 | LEDratio0260 | LED-PAR38(25w) | Available |  | 0 | 0 |  | NrNc |  |  |  | None | 2020-01-01 | 2020-03-18 | [5 empty] | Standard | DEER2020 update for: revised impacts, IEFs and peak demand | 1 | 1 | 0 | Deemed Ex Ante Team |  | DEER2020 update for: revised impacts, IEFs and peak demand |  | Updated to indicate claim/filing status
4267 | C-In-LED-A19(35w)-dWP68 | Commercial Indoor General Lighting: LED Lamp replaces pre-existing standard lighting Wattage. Measure includes Code case. Impacts: CFL-based HOU (varies by BldgType) | DEER1314 | Lighting Disposition | 2020-11-24 16:30 | Com-Iltg-dWatt-CFL | NonDEER | Scaled | BaseRatio | 0 | 0 | None |  | 0 |  | 1 | Com | Any | Lighting | InGen-CFL | Ltg_Lamp | LED_lamp |  | ILtg-Com-LED-20000hr | LED A19 Basecase, Total Watts = 2.96 x Msr Watts | LED A19 Basecase, Total Watts = 2.96 x Msr Watts | LED Lamp: A19, 35 Watts, non-dimmable | LEDratio0296 | LEDratio0296 | LED-A19(35w) | Available | Not Used by Oct 2014 disposition. May 2014 disposition used this measure in error; the Measure Technology is 25w | 0 | 0 | Disposition: MeasuresList-October312014.xlsx | RobNc |  |  |  | DEER1316-Ltg-Com-CFL | 2013-01-01 | 2017-06-30 | InEA_modVal |  |  |  |  | Standard |  | 1 | 1 | 0 | Deemed Ex Ante Team |  |  |  | Updated to indicate claim/filing status
4268 | C-In-LED-A19(4w)-dWP7 | Commercial Indoor General Lighting: LED Lamp replaces pre-existing standard lighting Wattage. Measure includes Code case. Impacts: CFL-based HOU (varies by BldgType) | DEER1314 | Lighting Disposition | 2020-11-24 16:30 | Com-Iltg-dWatt-CFL | NonDEER | Scaled | BaseRatio | 0 | 0 | None |  | 0 |  | 1 | Com | Any | Lighting | InGen-CFL | Ltg_Lamp | LED_lamp |  | ILtg-Com-LED-20000hr | LED A19 Basecase, Total Watts = 2.96 x Msr Watts | LED A19 Basecase, Total Watts = 2.96 x Msr Watts | LED Lamp: A19, 4 Watts, non-dimmable | LEDratio0296 | LEDratio0296 | LED-A19(4w) | Available | WP source e.g.: SCE13LG106r1 | 0 | 0 | Disposition: MeasuresList-October312014.xlsx | RobNc |  |  |  | DEER1316-Ltg-Com-CFL | 2013-01-01 | 2017-06-30 | InEA_modVal | LT-12834 |  |  |  | Standard |  | 1 | 1 | 0 | Deemed Ex Ante Team |  |  |  | Updated to indicate claim/filing status
1483 | C-In-LED-PAR30(13w)-dWP17 | Commercial Indoor General Lighting: LED Lamp replaces pre-existing standard lighting Wattage. Measure includes Code case. Impacts: CFL-based HOU (varies by BldgType) | DEER2016 | Disposition | 2020-11-24 16:30 | Com-Iltg-dWatt-CFL_OSbldg | NonDEER | Scaled | BaseRatio |  |  | None |  | 0 |  | 1 | Com | Any | Lighting | InGen-CFL | Ltg_Lamp | LED_lamp |  | ILtg-Com-LED-20000hr | LED PAR30 Basecase, Total Watts = 2.34 x Msr Watts | LED PAR30 Basecase, Total Watts = 2.34 x Msr Watts | LED Lamp: PAR30, 13 Watts, non-dimmable | LEDratio0234 | LEDratio0234 | LED-PAR30(13w) | Available |  |  |  | 2018Phase1ScrewInLampDisposition | RobNc |  |  |  |  | 2018-07-01 | 2019-12-31 | NotInEA |  |  |  |  | Standard | Expires 12/31/2019 due to DEER2020 revised impacts and peak demand definition | 1 | 1 | 0 | Deemed Ex Ante Team |  | Expires 12/31/2019 due to DEER2020 revised impacts and peak demand definition |  | Updated to indicate claim/filing status
4269 | C-In-LED-A19(6w)-dWP11 | Commercial Indoor General Lighting: LED Lamp replaces pre-existing standard lighting Wattage. Measure includes Code case. Impacts: CFL-based HOU (varies by BldgType) | DEER1314 | Lighting Disposition | 2020-11-24 16:30 | Com-Iltg-dWatt-CFL | NonDEER | Scaled | BaseRatio | 0 | 0 | None |  | 0 |  | 1 | Com | Any | Lighting | InGen-CFL | Ltg_Lamp | LED_lamp |  | ILtg-Com-LED-20000hr | LED A19 Basecase, Total Watts = 2.96 x Msr Watts | LED A19 Basecase, Total Watts = 2.96 x Msr Watts | LED Lamp: A19, 6 Watts, non-dimmable | LEDratio0296 | LEDratio0296 | LED-A19(6w) | Available |  | 0 | 0 | Disposition: MeasuresList-October312014.xlsx | RobNc |  |  |  | DEER1316-Ltg-Com-CFL | 2013-01-01 | 2017-06-30 | InEA_modVal | LT-45662 | LL01 |  |  | Standard |  | 1 | 1 | 0 | Deemed Ex Ante Team |  |  |  | Updated to indicate claim/filing status
1628 | R-In-LED-BR(14w)-dWP28 | Residential Indoor General Lighting: LED Lamp replaces pre-existing standard lighting Wattage. Measure includes Code case. Impacts: CFL-based HOU (varies by BldgType) | DEER2017 | Disposition | 2020-11-24 16:30 | Res-Iltg-dWatt-CFL | NonDEER | Scaled | BaseRatio |  |  | None |  | 0 |  | 1 | Res | Any | Lighting | InGen-CFL | Ltg_Lamp | LED_lamp |  | ILtg-Res-LED-20000hr | LED R/BR Basecase, Total Watts = 2.97 x Msr Watts | LED R/BR Basecase, Total Watts = 2.97 x Msr Watts | LED Lamp: BR, 14 Watts, non-dimmable | LEDratio0297 | LEDratio0297 | LED-BR(14w) | Available |  |  |  | 2018Phase1ScrewInLampDisposition | RobNc |  |  |  |  | 2018-07-01 | 2019-12-31 | NotInEA |  |  |  |  | Standard | Expires 12/31/2019 due to DEER2020 revised impacts and peak demand definition | 1 | 1 | 0 | Deemed Ex Ante Team |  | Expires 12/31/2019 due to DEER2020 revised impacts and peak demand definition |  | Updated to indicate claim/filing status
1579 | R-InCmn-LED-PAR20(6w)-dWP13 | Residential Indoor Common-Area Lighting: LED Lamp replaces pre-existing standard lighting Wattage. Measure includes Code case. Impacts: HOU = 6142; CDF = 0.70 | DEER2017 | Disposition | 2020-11-24 16:30 | Res-Iltg-Cmn-dWatt-CFL | NonDEER | Scaled | BaseRatio | 0 | 0 | None |  | 0 |  | 1 | Res | Any | Lighting | InCommon | Ltg_Lamp | LED_lamp |  | ILtg-Res-LED-20000hr-Cmn | LED PAR20 Basecase, Total Watts = 3.21 x Msr Watts | LED PAR20 Basecase, Total Watts = 3.21 x Msr Watts | LED Lamp: PAR20, 6 Watts, non-dimmable | LEDratio0321 | LEDratio0321 | LED-PAR20(6w) | Available |  | 0 | 0 | DEER2020 Update: 2018Phase1ScrewInLampDisposition | RobNc |  |  |  | None | 2018-07-01 | 2019-12-31 | NotInEA |  |  |  |  | Standard | Measures expires 12/31/2019 with revision note: Measures expire 12/31/2019. Workpaper required for 1/1/2020 to consider: revises HOU to reflect most recent Title 24 and ISP control practices; DEER 2020 peak demand definition update | 1 | 1 | 0 | Deemed Ex Ante Team |  | Measures expires 12/31/2019 with revision note: Measures expire 12/31/2019. Workpaper required for 1/1/2020 to consider: revises HOU to reflect most recent Title 24 and ISP control practices; DEER 2020 peak demand definition update |  | Updated to indicate claim/filing status
1629 | R-In-LED-BR(6w)-dWP19 | Residential Indoor General Lighting: LED Lamp replaces pre-existing standard lighting Wattage. Measure includes Code case. Impacts: CFL-based HOU (varies by BldgType) | DEER2017 | Disposition | 2020-11-24 16:30 | Res-Iltg-dWatt-CFL | NonDEER | Scaled | BaseRatio |  |  | None |  | 0 |  | 1 | Res | Any | Lighting | InGen-CFL | Ltg_Lamp | LED_lamp |  | ILtg-Res-LED-20000hr | LED R/BR Basecase, Total Watts = 4.17 x Msr Watts | LED R/BR Basecase, Total Watts = 4.17 x Msr Watts | LED Lamp: BR, 6 Watts, non-dimmable | LEDratio0417 | LEDratio0417 | LED-BR(6w) | Available |  |  |  | 2018Phase1ScrewInLampDisposition | RobNc |  |  |  |  | 2018-07-01 | 2019-12-31 | NotInEA |  |  |  |  | Standard | Expires 12/31/2019 due to DEER2020 revised impacts and peak demand definition | 1 | 1 | 0 | Deemed Ex Ante Team |  | Expires 12/31/2019 due to DEER2020 revised impacts and peak demand definition |  | Updated to indicate claim/filing status
4129 | C-In-CFLscw-A(45w)-dWP115 | Commercial Indoor General Lighting: CFL Lamp with integated Ballast replaces pre-existing standard lighting Wattage. Measure includes Code case. Impacts: CFL-based HOU (varies by BldgType) | DEER1314 | Lighting Disposition | 2020-11-24 16:30 | Com-Iltg-dWatt-CFL | NonDEER | Scaled | BaseRatio | 0 | 0 | None |  | 0 |  | 1 | Com | Any | Lighting | InGen-CFL | Ltg_Lamp | CFLint_lamp | CFLscw-A(45w) | ILtg-CFL-Com | Com indoor non-refl CFL base case, Total Watts = 3.57 x Msr Watts | Com indoor non-refl CFL base case, Total Watts = 3.57 x Msr Watts | CFL Lamp: A-lamp, 45 Watts | CFLratio0357 | CFLratio0357 | CFLscw-A(45w) | Available |  | 0 | 0 | Disposition: MeasuresList-October312014.xlsx | RobNc |  |  |  | DEER1316-Ltg-Com-CFL | 2013-01-01 | 2017-06-30 | InEA_modVal |  |  |  |  | Standard |  | 1 | 1 | 0 | Deemed Ex Ante Team |  |  |  | Updated to indicate claim/filing status
4270 | C-In-LED-A19(7w)-dWP13 | Commercial Indoor General Lighting: LED Lamp replaces pre-existing standard lighting Wattage. Measure includes Code case. Impacts: CFL-based HOU (varies by BldgType) | DEER1314 | Lighting Disposition | 2020-11-24 16:30 | Com-Iltg-dWatt-CFL | NonDEER | Scaled | BaseRatio | 0 | 0 | None |  | 0 |  | 1 | Com | Any | Lighting | InGen-CFL | Ltg_Lamp | LED_lamp |  | ILtg-Com-LED-20000hr | LED A19 Basecase, Total Watts = 2.96 x Msr Watts | LED A19 Basecase, Total Watts = 2.96 x Msr Watts | LED Lamp: A19, 7 Watts, non-dimmable | LEDratio0296 | LEDratio0296 | LED-A19(7w) | Available | Not Used by Oct 2014 disposition. May 2014 disposition used this measure in error; the Measure Technology is 4w | 0 | 0 | Disposition: MeasuresList-October312014.xlsx | RobNc |  |  |  | DEER1316-Ltg-Com-CFL | 2013-01-01 | 2017-06-30 | InEA_modVal |  |  |  |  | Standard |  | 1 | 1 | 0 | Deemed Ex Ante Team |  |  |  | Updated to indicate claim/filing status
4271 | C-In-LED-A19(8w)-dWP15 | Commercial Indoor General Lighting: LED Lamp replaces pre-existing standard lighting Wattage. Measure includes Code case. Impacts: CFL-based HOU (varies by BldgType) | DEER1314 | Lighting Disposition | 2020-11-24 16:30 | Com-Iltg-dWatt-CFL | NonDEER | Scaled | BaseRatio | 0 | 0 | None |  | 0 |  | 1 | Com | Any | Lighting | InGen-CFL | Ltg_Lamp | LED_lamp |  | ILtg-Com-LED-20000hr | LED A19 Basecase, Total Watts = 2.96 x Msr Watts | LED A19 Basecase, Total Watts = 2.96 x Msr Watts | LED Lamp: A19, 8 Watts, non-dimmable | LEDratio0296 | LEDratio0296 | LED-A19(8w) | Available |  | 0 | 0 | Disposition: MeasuresList-October312014.xlsx | RobNc |  |  |  | DEER1316-Ltg-Com-CFL | 2013-01-01 | 2017-06-30 | InEA_modVal | LT-22929 | LL02 |  |  | Standard |  | 1 | 1 | 0 | Deemed Ex Ante Team |  |  |  | Updated to indicate claim/filing status
4273 | C-In-LED-BR(11w)-dWP37 | Commercial Indoor General Lighting: LED Lamp replaces pre-existing standard lighting Wattage. Measure includes Code case. Impacts: CFL-based HOU (varies by BldgType) | DEER2011 | Lighting Disposition | 2020-11-24 16:30 | Com-Iltg-dWatt-CFL | NonDEER | Scaled | BaseRatio | 0 | 0 | None |  | 0 |  | 1 | Com | Any | Lighting | InGen-CFL | Ltg_Lamp | LED_lamp |  | ILtg-Com-LED-20000hr | LED R/BR Basecase, Total Watts = 4.40 x Msr Watts | LED R/BR Basecase, Total Watts = 4.40 x Msr Watts | LED Lamp: BR, 11 Watts, non-dimmable | LEDratio0440 | LEDratio0440 | LED-BR(11w) | Available | WP source: PGECOLTG177r1. For use prior to July 1, 2014 only. | 0 | 0 | Disposition: MeasuresList-October312014.xlsx | RobNc |  |  |  | None | 2013-01-01 | 2014-06-30 | InEA_modVal |  |  |  |  | Standard |  | 1 | 1 | 0 | Deemed Ex Ante Team |  |  |  | Updated to indicate claim/filing status
4274 | C-In-LED-BR(11w)-dWP41 | Commercial Indoor General Lighting: LED Lamp replaces pre-existing standard lighting Wattage. Measure includes Code case. Impacts: CFL-based HOU (varies by BldgType) | DEER1314 | Lighting Disposition | 2020-11-24 16:30 | Com-Iltg-dWatt-CFL | NonDEER | Scaled | BaseRatio | 0 | 0 | None |  | 0 |  | 1 | Com | Any | Lighting | InGen-CFL | Ltg_Lamp | LED_lamp |  | ILtg-Com-LED-20000hr | LED R/BR Basecase greater than or equal to 11, less than 14 Watts, Total Watts = 4.80 x Msr Watts | LED R/BR Basecase greater than or equal to 11, less than 14 Watts, Total Watts = 4.80 x Msr Watts | LED Lamp: BR, 11 Watts, non-dimmable | LEDratio0480 | LEDratio0480 | LED-BR(11w) | Available |  | 0 | 0 | Disposition: MeasuresList-October312014.xlsx | RobNc |  |  |  | DEER1316-Ltg-Com-CFL | 2013-01-01 | 2017-06-30 | InEA_modVal |  | L1072 |  |  | Standard |  | 1 | 1 | 0 | Deemed Ex Ante Team |  |  |  | Updated to indicate claim/filing status
4275 | C-In-LED-BR(14w)-dWP39 | Commercial Indoor General Lighting: LED Lamp replaces pre-existing standard lighting Wattage. Measure includes Code case. Impacts: CFL-based HOU (varies by BldgType) | DEER2011 | Lighting Disposition | 2020-11-24 16:30 | Com-Iltg-dWatt-CFL | NonDEER | Scaled | BaseRatio | 0 | 0 | None |  | 0 |  | 1 | Com | Any | Lighting | InGen-CFL | Ltg_Lamp | LED_lamp |  | ILtg-Com-LED-20000hr | LED R/BR Basecase, Total Watts = 3.80 x Msr Watts | LED R/BR Basecase, Total Watts = 3.80 x Msr Watts | LED Lamp: BR, 14 Watts, non-dimmable | LEDratio0380 | LEDratio0380 | LED-BR(14w) | Available | WP source: PGECOLTG177r1. For use prior to July 1, 2014 only. | 0 | 0 | Disposition: MeasuresList-October312014.xlsx | RobNc |  |  |  | None | 2013-01-01 | 2014-06-30 | InEA_modVal |  |  |  |  | Standard |  | 1 | 1 | 0 | Deemed Ex Ante Team |  |  |  | Updated to indicate claim/filing status
4276 | C-In-LED-BR(14w)-dWP46 | Commercial Indoor General Lighting: LED Lamp replaces pre-existing standard lighting Wattage. Measure includes Code case. Impacts: CFL-based HOU (varies by BldgType) | DEER1314 | Lighting Disposition | 2020-11-24 16:30 | Com-Iltg-dWatt-CFL | NonDEER | Scaled | BaseRatio | 0 | 0 | None |  | 0 |  | 1 | Com | Any | Lighting | InGen-CFL | Ltg_Lamp | LED_lamp |  | ILtg-Com-LED-20000hr | LED R/BR Basecase greater than or egual to 14 Watts, Total Watts = 4.34 x Msr Watts | LED R/BR Basecase greater than or egual to 14 Watts, Total Watts = 4.34 x Msr Watts | LED Lamp: BR, 14 Watts, non-dimmable | LEDratio0434 | LEDratio0434 | LED-BR(14w) | Available |  | 0 | 0 | Disposition: MeasuresList-October312014.xlsx | RobNc |  |  |  | DEER1316-Ltg-Com-CFL | 2013-01-01 | 2017-06-30 | InEA_modVal |  | L1073 |  |  | Standard |  | 1 | 1 | 0 | Deemed Ex Ante Team |  |  |  | Updated to indicate claim/filing status
4277 | C-In-LED-BR(6w)-dWP21 | Commercial Indoor General Lighting: LED Lamp replaces pre-existing standard lighting Wattage. Measure includes Code case. Impacts: CFL-based HOU (varies by BldgType) | DEER2011 | Lighting Disposition | 2020-11-24 16:30 | Com-Iltg-dWatt-CFL | NonDEER | Scaled | BaseRatio | 0 | 0 | None |  | 0 |  | 1 | Com | Any | Lighting | InGen-CFL | Ltg_Lamp | LED_lamp |  | ILtg-Com-LED-20000hr | LED BR Basecase, Total Watts = 4.56 x Msr Watts (pre 7/1/2015 only) | LED BR Basecase, Total Watts = 4.56 x Msr Watts (pre 7/1/2015 only) | LED Lamp: BR, 6 Watts, non-dimmable | LEDratio0456 | LEDratio0456 | LED-BR(6w) | Available | WP source: PGECOLTG177r1. For use prior to July 1, 2014 only. | 0 | 0 | Disposition: MeasuresList-October312014.xlsx | RobNc |  |  |  | None | 2013-01-01 | 2014-06-30 | InEA_modVal |  |  |  |  | Standard |  | 1 | 1 | 0 | Deemed Ex Ante Team |  |  |  | Updated to indicate claim/filing status
4278 | C-In-LED-BR(6w)-dWP30 | Commercial Indoor General Lighting: LED Lamp replaces pre-existing standard lighting Wattage. Measure includes Code case. Impacts: CFL-based HOU (varies by BldgType) | DEER1314 | Lighting Disposition | 2020-11-24 16:30 | Com-Iltg-dWatt-CFL | NonDEER | Scaled | BaseRatio | 0 | 0 | None |  | 0 |  | 1 | Com | Any | Lighting | InGen-CFL | Ltg_Lamp | LED_lamp |  | ILtg-Com-LED-20000hr | LED R/BR Basecase less than 11 Watts, Total Watts = 6.09 x Msr Watts | LED R/BR Basecase less than 11 Watts, Total Watts = 6.09 x Msr Watts | LED Lamp: BR, 6 Watts, non-dimmable | LEDratio0609 | LEDratio0609 | LED-BR(6w) | Available |  | 0 | 0 | Disposition: MeasuresList-October312014.xlsx | RobNc |  |  |  | DEER1316-Ltg-Com-CFL | 2013-01-01 | 2017-06-30 | InEA_modVal |  | L1071 |  |  | Standard |  | 1 | 1 | 0 | Deemed Ex Ante Team |  |  |  | Updated to indicate claim/filing status
1633 | R-In-LED-Candle(3w)-dWP11 | Residential Indoor General Lighting: LED Lamp replaces pre-existing standard lighting Wattage. Measure includes Code case. Impacts: CFL-based HOU (varies by BldgType) | DEER2017 | Disposition | 2020-11-24 16:30 | Res-Iltg-dWatt-CFL | NonDEER | Scaled | BaseRatio |  |  | None |  | 0 |  | 1 | Res | Any | Lighting | InGen-CFL | Ltg_Lamp | LED_lamp |  | ILtg-Res-LED-15000hr | LED Candelabra Basecase, Total Watts = 4.61 x Msr Watts | LED Candelabra Basecase, Total Watts = 4.61 x Msr Watts | LED Lamp: Candle, 3 Watts, non-dimmable | LEDratio0461 | LEDratio0461 | LED-Candle(3w) | Available |  |  |  | 2018Phase1ScrewInLampDisposition | RobNc |  |  |  |  | 2018-07-01 | 2019-12-31 | NotInEA |  |  |  |  | Standard | Expires 12/31/2019 due to DEER2020 revised impacts and peak demand definition | 1 | 1 | 0 | Deemed Ex Ante Team |  | Expires 12/31/2019 due to DEER2020 revised impacts and peak demand definition |  | Updated to indicate claim/filing status
351 | NE-WtrHt-SmlStrg-Elec-lte12kW-30G-0p95EF | Small Electric Storage Water Heater 30 Gal, EF = 0.95, Recov Eff = 0.98 | DEER2014 | D13 v1.0 | 2020-11-24 16:30 | NE-WtrHt-SmlStrg-Elec-lte12kW-30G-0p95EF | DEER | Standard | None | 0 | 0 | None |  | 0 |  | 0 | Com | Any | SHW | Heating | WaterHtg_eq | Stor_EF |  | WtrHt-Com | Small Electric Storage Water Heater 30 Gal, EF and based on vintage, Recov Eff = 0.98 | Small Electric Storage Water Heater 30 Gal, EF = 0.93, Recov Eff = 0.98 | Small Electric Storage Water Heater 30 Gal, EF = 0.95, Recov Eff = 0.98 |  |  | NE-WtrHt-SmlStrg-Elec-lte12kW-30G-0p95EF | Available |  | 0 | 0 |  | RobNc |  | WtrHt-Com | D08-NE-WtrHt-SmlStrg-Elec-lte12kW-30G-0p95EF | DEER1314-WtrHt | 2013-01-01 | 2015-04-15 | DEER |  |  |  |  | Standard |  | 1 | 1 | 0 | Deemed Ex Ante Team |  |  |  | Updated to indicate claim/filing status
2020 | C-Out-Cnpy-LEDFixt-Ext(19w)-dW9 | Commercial Outdoor Canopy Lighting: LED Fixture. Normal Replacement (NR) and New Construction (NC) applications. Savings calculated above a standard practice baseline. | DEER1314 | Disposition | 2020-11-24 16:30 | Com-Oltg-dWatt-fxt | NonDEER | Scaled | DeltaWatts | 9.17 |  | None |  | 0 |  | 0 | Com | Any | Lighting | OutGen | Ltg_Fixture | LED_fixt | Cnpy-LEDFixt-Ext(19w) | OLtg-Com-LED-50000hr |  | 100% LED at 25th percentile Lighting Facts | LED Fixture: Canopy, Exterior rated, 19 Watts |  |  |  | Available |  | 0 | 0 | DEER2020 Update: 2018OutdoorLightingPhase1DispositionUpdate |  |  |  |  | None | 2018-01-01 | 2019-12-31 | [5 empty] | Standard | Workpaper measure expires 2018-12-31 (extended through 2019-12-31), replace with DEER measures that adopt workpaper baselines and HOU values | 1 | 1 | 0 | Deemed Ex Ante Team |  | Workpaper measure expires 2018-12-31 (extended through 2019-12-31), replace with DEER measures that adopt workpaper baselines and HOU values |  | Updated to indicate claim/filing status
2020 | C-Out-LEDFixt-WM-Ext(126w)-dW25 | Commercial Outdoor General Lighting: Wall-Mounted LED Fixture. Normal Replacement (NR) and New Construction (NC) applications. Savings calculated above a standard practice baseline. | DEER2018 | Disposition | 2020-11-24 16:30 | Com-Oltg-Dimmed35-dWatt | NonDEER | Scaled | DeltaWatts | 24.63 |  | None |  | 0 |  | 0 | Com | Any | Lighting | OutGen | Ltg_Fixture | LED_fixt | LEDFixt-WM-Ext(126w) | OLtg-Com-LED-50000hr |  | 100% LED at 25th percentile Lighting Facts | LED Fixture: Wall-Mounted, Exterior rated, 126 Watts |  |  |  | Available |  | 0 | 0 | DEER2020 Update: 2018OutdoorLightingPhase1DispositionUpdate |  |  |  |  | None | 2018-01-01 | 2019-12-31 | [5 empty] | Standard | Workpaper measure expires 2018-12-31 (extended through 2019-12-31), replace with DEER measures that adopt workpaper baselines and HOU values | 1 | 1 | 0 | Deemed Ex Ante Team |  | Workpaper measure expires 2018-12-31 (extended through 2019-12-31), replace with DEER measures that adopt workpaper baselines and HOU values |  | Updated to indicate claim/filing status
4104 | C-In-CFLscw(7w)-dWP17 | Commercial Indoor General Lighting: CFL Lamp with integated Ballast replaces pre-existing standard lighting Wattage. Measure includes Code case. Impacts: CFL-based HOU (varies by BldgType) | DEER1314 | Lighting Disposition | 2020-11-24 16:30 | Com-Iltg-dWatt-CFL | DEER | Scaled | BaseRatio | 0 | 0 | None |  | 0 |  | 1 | Com | Any | Lighting | InGen-CFL | Ltg_Lamp | CFLint_lamp | CFLscw(7w) | ILtg-CFL-Com | Com indoor non-refl CFL base case, Total Watts = 3.57 x Msr Watts | Com indoor non-refl CFL base case, Total Watts = 3.57 x Msr Watts | CFL Lamp: Non-Reflector, 296 initial lumens, 7 Watts | CFLratio0357 | CFLratio0357 | CFLscw(7w) | Available |  | 0 | 0 | Disposition: MeasuresList-October312014.xlsx | RobNc |  |  | Com-Lighting-InGen_CFLratio0357_CFLscw-7w | DEER1316-Ltg-Com-CFL | 2013-01-01 | 2017-06-30 | InEA_modDescVal |  | LC106 |  |  | Standard | Added LegacyID | 1 | 1 | 0 | Deemed Ex Ante Team |  | Added LegacyID |  | Updated to indicate claim/filing status
1582 | R-InCmn-LED-PAR20(9w)-dWP20 | Residential Indoor Common-Area Lighting: LED Lamp replaces pre-existing standard lighting Wattage. Measure includes Code case. Impacts: HOU = 6142; CDF = 0.70 | DEER2017 | Disposition | 2020-11-24 16:30 | Res-Iltg-Cmn-dWatt-CFL | NonDEER | Scaled | BaseRatio | 0 | 0 | None |  | 0 |  | 1 | Res | Any | Lighting | InCommon | Ltg_Lamp | LED_lamp |  | ILtg-Res-LED-20000hr-Cmn | LED PAR20 Basecase, Total Watts = 3.21 x Msr Watts | LED PAR20 Basecase, Total Watts = 3.21 x Msr Watts | LED Lamp: PAR20, 9 Watts, non-dimmable | LEDratio0321 | LEDratio0321 | LED-PAR20(9w) | Available |  | 0 | 0 | DEER2020 Update: 2018Phase1ScrewInLampDisposition | RobNc |  |  |  | None | 2018-07-01 | 2019-12-31 | NotInEA |  |  |  |  | Standard | Measures expires 12/31/2019 with revision note: Measures expire 12/31/2019. Workpaper required for 1/1/2020 to consider: revises HOU to reflect most recent Title 24 and ISP control practices; DEER 2020 peak demand definition update | 1 | 1 | 0 | Deemed Ex Ante Team |  | Measures expires 12/31/2019 with revision note: Measures expire 12/31/2019. Workpaper required for 1/1/2020 to consider: revises HOU to reflect most recent Title 24 and ISP control practices; DEER 2020 peak demand definition update |  | Updated to indicate claim/filing status
1583 | R-InCmn-LED-PAR30(10w)-dWP13 | Residential Indoor Common-Area Lighting: LED Lamp replaces pre-existing standard lighting Wattage. Measure includes Code case. Impacts: HOU = 6142; CDF = 0.70 | DEER2017 | Disposition | 2020-11-24 16:30 | Res-Iltg-Cmn-dWatt-CFL | NonDEER | Scaled | BaseRatio | 0 | 0 | None |  | 0 |  | 1 | Res | Any | Lighting | InCommon | Ltg_Lamp | LED_lamp |  | ILtg-Res-LED-20000hr-Cmn | LED PAR30 Basecase, Total Watts = 2.34 x Msr Watts | LED PAR30 Basecase, Total Watts = 2.34 x Msr Watts | LED Lamp: PAR30, 10 Watts, non-dimmable | LEDratio0234 | LEDratio0234 | LED-PAR30(10w) | Available |  | 0 | 0 | DEER2020 Update: 2018Phase1ScrewInLampDisposition | RobNc |  |  |  | None | 2018-07-01 | 2019-12-31 | NotInEA |  |  |  |  | Standard | Measures expires 12/31/2019 with revision note: Measures expire 12/31/2019. Workpaper required for 1/1/2020 to consider: revises HOU to reflect most recent Title 24 and ISP control practices; DEER 2020 peak demand definition update | 1 | 1 | 0 | Deemed Ex Ante Team |  | Measures expires 12/31/2019 with revision note: Measures expire 12/31/2019. Workpaper required for 1/1/2020 to consider: revises HOU to reflect most recent Title 24 and ISP control practices; DEER 2020 peak demand definition update |  | Updated to indicate claim/filing status
1584 | R-InCmn-LED-PAR30(11w)-dWP15 | Residential Indoor Common-Area Lighting: LED Lamp replaces pre-existing standard lighting Wattage. Measure includes Code case. Impacts: HOU = 6142; CDF = 0.70 | DEER2017 | Disposition | 2020-11-24 16:30 | Res-Iltg-Cmn-dWatt-CFL | NonDEER | Scaled | BaseRatio | 0 | 0 | None |  | 0 |  | 1 | Res | Any | Lighting | InCommon | Ltg_Lamp | LED_lamp |  | ILtg-Res-LED-20000hr-Cmn | LED PAR30 Basecase, Total Watts = 2.34 x Msr Watts | LED PAR30 Basecase, Total Watts = 2.34 x Msr Watts | LED Lamp: PAR30, 11 Watts, non-dimmable | LEDratio0234 | LEDratio0234 | LED-PAR30(11w) | Available |  | 0 | 0 | DEER2020 Update: 2018Phase1ScrewInLampDisposition | RobNc |  |  |  | None | 2018-07-01 | 2019-12-31 | NotInEA |  |  |  |  | Standard | Measures expires 12/31/2019 with revision note: Measures expire 12/31/2019. Workpaper required for 1/1/2020 to consider: revises HOU to reflect most recent Title 24 and ISP control practices; DEER 2020 peak demand definition update | 1 | 1 | 0 | Deemed Ex Ante Team |  | Measures expires 12/31/2019 with revision note: Measures expire 12/31/2019. Workpaper required for 1/1/2020 to consider: revises HOU to reflect most recent Title 24 and ISP control practices; DEER 2020 peak demand definition update |  | Updated to indicate claim/filing status
356 | NG-WtrHt-SmlStrg-Gas-lte75kBtuh-30G-0p62EF | Small Gas Storage Water Heater 30 Gal, EF = 0.62, Recov Eff = 0.77 | DEER2014 | D13 v1.0 | 2020-11-24 16:30 | NG-WtrHt-SmlStrg-Gas-lte75kBtuh-30G-0p62EF | DEER | Standard | None | 0 | 0 | None |  | 0 |  | 0 | Com | Any | SHW | Heating | WaterHtg_eq | Stor_EF |  | WtrHt-Com | Small Gas Storage Water Heater 30 Gal, EF and Recov Eff based on vintage | Small Gas Storage Water Heater 30 Gal, EF = 0.61, Recov Eff = 0.76 | Small Gas Storage Water Heater 30 Gal, EF = 0.62, Recov Eff = 0.77 |  |  | NG-WtrHt-SmlStrg-Gas-lte75kBtuh-30G-0p62EF | Available |  | 0 | 0 |  | ErRobNc |  | WtrHt-Com | D08-NG-WtrHt-SmlStrg-Gas-lte75kBtuh-30G-0p62EF | DEER1314-WtrHt | 2013-01-01 | 2015-04-15 | DEER |  |  |  |  | Standard |  | 1 | 1 | 0 | Deemed Ex Ante Team |  |  |  | Updated to indicate claim/filing status
1634 | R-In-LED-Candle(4w)-dWP14 | Residential Indoor General Lighting: LED Lamp replaces pre-existing standard lighting Wattage. Measure includes Code case. Impacts: CFL-based HOU (varies by BldgType) | DEER2017 | Disposition | 2020-11-24 16:30 | Res-Iltg-dWatt-CFL | NonDEER | Scaled | BaseRatio |  |  | None |  | 0 |  | 1 | Res | Any | Lighting | InGen-CFL | Ltg_Lamp | LED_lamp |  | ILtg-Res-LED-15000hr | LED Candelabra Basecase, Total Watts = 4.61 x Msr Watts | LED Candelabra Basecase, Total Watts = 4.61 x Msr Watts | LED Lamp: Candle, 4 Watts, non-dimmable | LEDratio0461 | LEDratio0461 | LED-Candle(4w) | Available |  |  |  | 2018Phase1ScrewInLampDisposition | RobNc |  |  |  |  | 2018-07-01 | 2019-12-31 | NotInEA |  |  |  |  | Standard | Expires 12/31/2019 due to DEER2020 revised impacts and peak demand definition | 1 | 1 | 0 | Deemed Ex Ante Team |  | Expires 12/31/2019 due to DEER2020 revised impacts and peak demand definition |  | Updated to indicate claim/filing status
1635 | R-In-LED-Candle(5w)-dWP18 | Residential Indoor General Lighting: LED Lamp replaces pre-existing standard lighting Wattage. Measure includes Code case. Impacts: CFL-based HOU (varies by BldgType) | DEER2017 | Disposition | 2020-11-24 16:30 | Res-Iltg-dWatt-CFL | NonDEER | Scaled | BaseRatio |  |  | None |  | 0 |  | 1 | Res | Any | Lighting | InGen-CFL | Ltg_Lamp | LED_lamp |  | ILtg-Res-LED-15000hr | LED Candelabra Basecase, Total Watts = 4.61 x Msr Watts | LED Candelabra Basecase, Total Watts = 4.61 x Msr Watts | LED Lamp: Candle, 5 Watts, non-dimmable | LEDratio0461 | LEDratio0461 | LED-Candle(5w) | Available |  |  |  | 2018Phase1ScrewInLampDisposition | RobNc |  |  |  |  | 2018-07-01 | 2019-12-31 | NotInEA |  |  |  |  | Standard | Expires 12/31/2019 due to DEER2020 revised impacts and peak demand definition | 1 | 1 | 0 | Deemed Ex Ante Team |  | Expires 12/31/2019 due to DEER2020 revised impacts and peak demand definition |  | Updated to indicate claim/filing status
1636 | R-In-LED-CanRet(10w)-dWP13 | Residential Indoor General Lighting: LED Lamp replaces pre-existing standard lighting Wattage. Measure includes Code case. Impacts: CFL-based HOU (varies by BldgType) | DEER2017 | Disposition | 2020-11-24 16:30 | Res-Iltg-dWatt-CFL | NonDEER | Scaled | BaseRatio |  |  | None |  | 0 |  | 1 | Res | Any | Lighting | InGen-CFL | Ltg_Lamp | LED_lamp |  | ILtg-Res-LED-20000hr | LED PAR30 Basecase, Total Watts = 2.34 x Msr Watts | LED PAR30 Basecase, Total Watts = 2.34 x Msr Watts | LED Lamp: CanRet, 10 Watts, non-dimmable | LEDratio0234 | LEDratio0234 | LED-CanRet(10w) | Available |  |  |  | 2018Phase1ScrewInLampDisposition | RobNc |  |  |  |  | 2018-07-01 | 2019-12-31 | NotInEA |  |  |  |  | Standard | Expires 12/31/2019 due to DEER2020 revised impacts and peak demand definition | 1 | 1 | 0 | Deemed Ex Ante Team |  | Expires 12/31/2019 due to DEER2020 revised impacts and peak demand definition |  | Updated to indicate claim/filing status
2020 | R-In-LED-A19(EISA-Bin-100w-110LPW)-dWP2p6 | LED A Lamp replaces pre-existing standard lighting Wattage based on EISA bin and LPW | DEER2020 | D20v1 | 2020-11-24 16:30 | Res-Iltg-SI-dWatt | NonDEER | Scaled | DeltaWatts | 2.6 | 2.6 | None |  | 0 |  | 0 | Res | Any | Lighting | InGen-CFL | Ltg_Lamp | LED_lamp |  | ILtg-Res-LED-10000hr | LED A19 Basecase, 75% LED, 25% CFL | LED A19 Basecase, 75% LED, 25% CFL | LED Lamp: A19, EISA Bin 100, 110 LPW |  |  |  | Available |  | 0 | 0 |  | NrNc |  |  |  | None | 2020-01-01 | 2020-03-18 | [5 empty] | Standard | DEER2020 update for: revised EUL; revised impacts, IEFs and peak demand | 1 | 1 | 0 | Deemed Ex Ante Team |  | DEER2020 update for: revised EUL; revised impacts, IEFs and peak demand |  | Updated to indicate claim/filing status
1592 | R-InCmn-LED-PAR30(19w)-dWP25 | Residential Indoor Common-Area Lighting: LED Lamp replaces pre-existing standard lighting Wattage. Measure includes Code case. Impacts: HOU = 6142; CDF = 0.70 | DEER2017 | Disposition | 2020-11-24 16:30 | Res-Iltg-Cmn-dWatt-CFL | NonDEER | Scaled | BaseRatio | 0 | 0 | None |  | 0 |  | 1 | Res | Any | Lighting | InCommon | Ltg_Lamp | LED_lamp |  | ILtg-Res-LED-20000hr-Cmn | LED PAR30 Basecase, Total Watts = 2.34 x Msr Watts | LED PAR30 Basecase, Total Watts = 2.34 x Msr Watts | LED Lamp: PAR30, 19 Watts, non-dimmable | LEDratio0234 | LEDratio0234 | LED-PAR30(19w) | Available |  | 0 | 0 | DEER2020 Update: 2018Phase1ScrewInLampDisposition | RobNc |  |  |  | None | 2018-07-01 | 2019-12-31 | NotInEA |  |  |  |  | Standard | Measures expires 12/31/2019 with revision note: Measures expire 12/31/2019. Workpaper required for 1/1/2020 to consider: revises HOU to reflect most recent Title 24 and ISP control practices; DEER 2020 peak demand definition update | 1 | 1 | 0 | Deemed Ex Ante Team |  | Measures expires 12/31/2019 with revision note: Measures expire 12/31/2019. Workpaper required for 1/1/2020 to consider: revises HOU to reflect most recent Title 24 and ISP control practices; DEER 2020 peak demand definition update |  | Updated to indicate claim/filing status
2020 | RG-WtrHt-SmlInst-Gas-Ite175kBtuh-It2G-HI-0p87UEF-40g | Efficient residential water heater: Instantaneous Gas water heater (UEF=0.87) replaces 40 gallon gas water heater | DEER2019 | D20 v0 | 2020-11-24 16:30 | RG-WtrHt-SmlInst-Gas-Ite175kBtuh-It2G-HI-0p87UEF-40g | DEER | Standard | None | 0 | 0 | None |  | 0 |  | 0 | Res | Any | SHW | Heating | WaterHtg_eq | Instant_UEF |  | WtrHt-Instant-Res | Small storage Gas water heater: 40 gallon, EF = 0.60 | Small storage Gas water heater: 40 gallon, UEF = 0.64, RE = 0.77, Cap = 40 kBTUh, UA = 6.60 BTU/hr-F, VentW: 0, AuxBTUh: 350, high draw | Instantaneous Gas water heater: UEF = 0.87, RE = 0.95, Cap = 175kBTUh, AuxBTUh: 350, high draw | Stor_EF-Gas-040gal-0.60EF | Stor_UEF-Gas-040gal-HI-0.64UEF | Inst_UEF-Gas-175kBtuh-HI-0p87UEF | Available |  | 0 | 0 | DEER2019 Proposed Update | ErRobNc |  | WtrHt-Instant-Res |  | None | 2019-01-01 | 2019-12-31 | [5 empty] | Standard |  | 1 | 1 | 0 | Deemed Ex Ante Team |  |  |  | Updated to indicate claim/filing status
1555 | R-InCmn-LED-A19(EISA-Bin-75w-100LPW)-dWP1p7 | LED A Lamp replaces pre-existing standard lighting Wattage based on EISA bin and LPW | DEER2017 | Disposition | 2020-11-24 16:30 | Res-Iltg-Cmn-dWatt-CFL | NonDEER | Scaled | DeltaWatts | 1.7 | 1.7 | None |  | 0 |  | 0 | Res | Any | Lighting | InCommon | Ltg_Lamp | LED_lamp |  | ILtg-Res-LED-20000hr-Cmn | LED A19 Basecase, 75% LED, 25% CFL | LED A19 Basecase, 75% LED, 25% CFL | LED Lamp: A19, EISA Bin 75, 100 LPW |  |  |  | Available |  | 0 | 0 | DEER2020 Update: 2018Phase1ScrewInLampDisposition | RobNc |  |  |  | None | 2018-07-01 | 2019-12-31 | NotInEA |  |  |  |  | Standard | Measures expires 12/31/2019 with revision note: Measures expire 12/31/2019. Workpaper required for 1/1/2020 to consider: revises HOU to reflect most recent Title 24 and ISP control practices; DEER 2020 peak demand definition update | 1 | 1 | 0 | Deemed Ex Ante Team |  | Measures expires 12/31/2019 with revision note: Measures expire 12/31/2019. Workpaper required for 1/1/2020 to consider: revises HOU to reflect most recent Title 24 and ISP control practices; DEER 2020 peak demand definition update |  | Updated to indicate claim/filing status
359 | NG-WtrHt-SmlStrg-Gas-lte75kBtuh-40G-0p62EF | Small Gas Storage Water Heater 40 Gal, EF = 0.62, Recov Eff = 0.77 | DEER2014 | D13 v1.0 | 2020-11-24 16:30 | NG-WtrHt-SmlStrg-Gas-lte75kBtuh-40G-0p62EF | DEER | Standard | None | 0 | 0 | None |  | 0 |  | 0 | Com | Any | SHW | Heating | WaterHtg_eq | Stor_EF |  | WtrHt-Com | Small Gas Storage Water Heater 40 Gal, EF and Recov Eff based on vintage | Small Gas Storage Water Heater 40 Gal, EF = 0.60, Recov Eff = 0.76 | Small Gas Storage Water Heater 40 Gal, EF = 0.62, Recov Eff = 0.77 |  |  | NG-WtrHt-SmlStrg-Gas-lte75kBtuh-40G-0p62EF | Available |  | 0 | 0 |  | ErRobNc |  | WtrHt-Com | D08-NG-WtrHt-SmlStrg-Gas-lte75kBtuh-40G-0p62EF | DEER1314-WtrHt | 2013-01-01 | 2015-04-15 | DEER |  |  |  |  | Standard |  | 1 | 1 | 0 | Deemed Ex Ante Team |  |  |  | Updated to indicate claim/filing status
114 | R-In-LEDFixt-1(16w)-dWP31-dWC22 | Residential Indoor General Lighting: LED Fixture replaces pre-existing standard lighting Wattage. Measure includes Code case. | DEER2017 | Staff Disposition | 2020-11-24 16:30 | Res-Iltg-dWatt-CFL | NonDEER | Scaled | BaseRatio | 0 | 0 | None |  | 0 |  | 1 | Res | Any | Lighting | InGen-CFL | Ltg_Fixture | LED_fixt |  | ILtg-Res-LED-50000hr+12yr | LED A19 Basecase, Total Watts = 2.96 x Msr Watts | LED Fixture Basecase, Total Watts = 2.42 x Msr Watts | LED fixture: Any type of housing Fixture Type; Total Watts = 16 | LEDratio0296 | LEDratio0242 | LEDFixt-1(16w) | Available | From LED WRR Disposition July 2016 | 0 | 0 | LED-WRR-WorkpaperDisposition_22Jul2016-Final.docx | ErRobNc |  | LtgFixture-Default |  | None | 2017-01-01 | 2019-12-31 | InEA_modVal | LT-63468 |  |  |  | Standard | Expires 12/31/2019 due to DEER2020 revised impacts and peak demand definition | 1 | 1 | 0 | Deemed Ex Ante Team |  | Expires 12/31/2019 due to DEER2020 revised impacts and peak demand definition |  | Updated to indicate claim/filing status
1559 | R-InCmn-LED-Candle(1.8w)-dWP6 | Residential Indoor Common-Area Lighting: LED Lamp replaces pre-existing standard lighting Wattage. Measure includes Code case. Impacts: HOU = 6142; CDF = 0.70 | DEER2017 | Disposition | 2020-11-24 16:30 | Res-Iltg-Cmn-dWatt-CFL | NonDEER | Scaled | BaseRatio | 0 | 0 | None |  | 0 |  | 1 | Res | Any | Lighting | InCommon | Ltg_Lamp | LED_lamp |  | ILtg-Res-LED-15000hr-Cmn | LED Candelabra Basecase, Total Watts = 4.61 x Msr Watts | LED Candelabra Basecase, Total Watts = 4.61 x Msr Watts | LED Lamp: Candle, 1.8 Watts, non-dimmable | LEDratio0461 | LEDratio0461 | LED-Candle(1.8w) | Available |  | 0 | 0 | DEER2020 Update: 2018Phase1ScrewInLampDisposition | RobNc |  |  |  | None | 2018-07-01 | 2019-12-31 | NotInEA |  |  |  |  | Standard | Measures expires 12/31/2019 with revision note: Measures expire 12/31/2019. Workpaper required for 1/1/2020 to consider: revises HOU to reflect most recent Title 24 and ISP control practices; DEER 2020 peak demand definition update | 1 | 1 | 0 | Deemed Ex Ante Team |  | Measures expires 12/31/2019 with revision note: Measures expire 12/31/2019. Workpaper required for 1/1/2020 to consider: revises HOU to reflect most recent Title 24 and ISP control practices; DEER 2020 peak demand definition update |  | Updated to indicate claim/filing status
4291 | C-In-LEDFixt(131w)-dWP20 | Commercial Indoor General Lighting: LED Fixture replaces Linear Fluorescent Fixture. Measure includes Code case. Impacts: Linear Fluorescent-based HOU (varies by BldgType) | DEER1314 | Lighting Disposition | 2020-11-24 16:30 | Com-Iltg-dWatt-HB | NonDEER | Scaled | Delta |  |  | None |  | 0 |  | 1 | Com | Any | Lighting | InGen-HB | Ltg_Fixture | LED_fixt |  | ILtg-Com-LED-50000hr |  |  |  | LFFixt-T8-48in-32w-2g+El-IS-VHLO(151w) | LFFixt-T8-48in-32w-2g+El-IS-VHLO(151w) | LEDFixt(131w) | Available | WP source e.g.: PGECOLTG178r2 | 0 | 0 | Disposition: MeasuresList-May222014.xlsx | RobNc |  | ILtg-Lfluor-Elec |  | DEER1316-Ltg-Com-HB | 2013-01-01 | 2018-03-31 | DEER2016 HOU Update |  | LD111 |  |  | Standard |  | 1 | 1 | 0 | Deemed Ex Ante Team |  |  |  | Updated to indicate claim/filing status
2020 | RG-WtrHt-SmlInst-Gas-Ite175kBtuh-It2G-HI-0p81UEF-40g | Efficient residential water heater: Instantaneous Gas water heater (UEF=0.81) replaces 40 gallon gas water heater | DEER2019 | D20 v0 | 2020-11-24 16:30 | RG-WtrHt-SmlInst-Gas-Ite175kBtuh-It2G-HI-0p81UEF-40g | DEER | Standard | None | 0 | 0 | None |  | 0 |  | 0 | Res | Any | SHW | Heating | WaterHtg_eq | Instant_UEF |  | WtrHt-Instant-Res | Small storage Gas water heater: 40 gallon, EF = 0.60 | Small storage Gas water heater: 40 gallon, UEF = 0.64, RE = 0.77, Cap = 40 kBTUh, UA = 6.60 BTU/hr-F, VentW: 0, AuxBTUh: 350, high draw | Instantaneous Gas water heater: UEF = 0.81, RE = 0.84, Cap = 175kBTUh, AuxBTUh: 350, high draw | Stor_EF-Gas-040gal-0.60EF | Stor_UEF-Gas-040gal-HI-0.64UEF | Inst_UEF-Gas-175kBtuh-HI-0p81UEF | Available |  | 0 | 0 | DEER2019 Proposed Update | ErRobNc |  | WtrHt-Instant-Res |  | None | 2019-01-01 | 2019-12-31 | [5 empty] | Standard |  | 1 | 1 | 0 | Deemed Ex Ante Team |  |  |  | Updated to indicate claim/filing status
350 | NG-WtrHt-MedInst-Gas-76to200kBtuh-0p90Et | Medium Gas Instantaneous Water Heater, Et = 0.90, Stdby Loss = 0.05%/hr | DEER2014 | D13 v1.0 | 2020-11-24 16:30 | NG-WtrHt-MedInst-Gas-76to200kBtuh-0p90Et | DEER | Standard | None | 0 | 0 | None |  | 0 |  | 0 | Com | Any | SHW | Heating | WaterHtg_eq | Instant_Et |  | WtrHt-Instant-Com | Large Gas Storage Water Heater, Et and Stdby Loss based on vintage | Large Gas Storage Water Heater, Et = 0.80, Stdby Loss = 0.56%/hr | Medium Gas Instantaneous Water Heater, Et = 0.90, Stdby Loss = 0.05%/hr |  |  | NG-WtrHt-MedInst-Gas-76to200kBtuh-0p90Et | Available |  | 0 | 0 |  | ErRobNc |  | WtrHt-Instant-Com |  | DEER1314 | 2013-01-01 | 2020-12-31 | DEER |  |  |  |  | Standard |  | 1 | 1 | 0 | Deemed Ex Ante Team |  |  |  | Updated to indicate claim/filing status
145 | R-OutCmn-LEDFixt-Ext(14w)-dWP27-dWC19 | Residential Outdoor Common Area Lighting: LED Fixture replaces pre-existing standard lighting Wattage. Measure includes Code case. | DEER2017 | Staff Disposition | 2020-11-24 16:30 | Res-Oltg-Cmn-dWatt-CFL | NonDEER | Scaled | BaseRatio | 0 | 0 | None |  | 0 |  | 1 | Res | Any | Lighting | OutCommon | Ltg_Fixture | LED_fixt |  | OLtg-Res-LED-50000hr-Cmn | LED A19 Basecase, Total Watts = 2.96 x Msr Watts | LED Fixture Basecase, Total Watts = 2.42 x Msr Watts | LED fixture: Any type of housing Fixture Type, 860 min lm, Exterior Rated; Total Watts = 14 | LEDratio0296 | LEDratio0242 | LEDFixt-Ext(14w) | Available | From LED WRR Disposition July 2016 | 0 | 0 | DEER2020 Update: LED-WRR-WorkpaperDisposition_22Jul2016-Final.docx | ErRobNc |  | LtgFixture-Default |  | None | 2017-01-01 | 2018-12-31 | InEA_modVal | LT-62909 |  |  |  | Standard | Measures expire 12/31/2018. HOU revised based on DEER revision for NRes outdoor lighting with motion sensors | 1 | 1 | 0 | Deemed Ex Ante Team |  | Measures expire 12/31/2018. HOU revised based on DEER revision for NRes outdoor lighting with motion sensors |  | Updated to indicate claim/filing status
2020 | R-Out-LEDFixt-Ext(40w)-dWP78-dWC56 | Residential Outdoor General Lighting: LED Fixture replaces pre-existing standard lighting Wattage. Measure includes Code case. | DEER2020 | D20v1 | 2020-11-24 16:30 | Res-Oltg-dWatt-SI | DEER | Scaled | BaseRatio |  |  | None |  | 0 |  | 1 | Res | Any | Lighting | OutGen | Ltg_Fixture | LED_fixt |  | OLtg-Res-LED-50000hr |  |  |  | LEDratio0296 | LEDratio0242 | LEDFixt-Ext(40w) | Available |  | 0 | 0 |  | ArNrNc |  | LtgFixture-Default |  | None | 2020-01-01 | 2020-03-18 | [5 empty] | Standard | DEER2020 update for: ISP/Title 24 wattage baseline; revised impacts, IEFs and peak demand | 1 | 1 | 0 | Deemed Ex Ante Team |  | DEER2020 update for: ISP/Title 24 wattage baseline; revised impacts, IEFs and peak demand |  | Updated to indicate claim/filing status
2020 | C-Out-RdAr-LEDFixt-PM-Ext(571w)-dW94 | Commercial Outdoor Road & Area Lighting: LED Fixture. Normal Replacement (NR) and New Construction (NC) applications. Savings calculated above a standard practice baseline. | DEER1314 | Disposition | 2020-11-24 16:30 | Com-Oltg-dWatt-fxt | NonDEER | Scaled | DeltaWatts | 93.66 |  | None |  | 0 |  | 0 | Com | Any | Lighting | OutGen | Ltg_Fixture | LED_fixt | RdAr-LEDFixt-PM-Ext(571w) | OLtg-Com-LED-50000hr |  | 100% LED at 25th percentile Lighting Facts | LED Fixture: Pole-Mounted, Exterior rated, 571 Watts |  |  |  | Available |  | 0 | 0 | DEER2020 Update: 2018OutdoorLightingPhase1DispositionUpdate |  |  |  |  | None | 2018-01-01 | 2019-12-31 | [5 empty] | Standard | Workpaper measure expires 2018-12-31 (extended through 2019-12-31), replace with DEER measures that adopt workpaper baselines and HOU values | 1 | 1 | 0 | Deemed Ex Ante Team |  | Workpaper measure expires 2018-12-31 (extended through 2019-12-31), replace with DEER measures that adopt workpaper baselines and HOU values |  | Updated to indicate claim/filing status
1639 | R-In-LED-CanRet(13w)-dWP17 | Residential Indoor General Lighting: LED Lamp replaces pre-existing standard lighting Wattage. Measure includes Code case. Impacts: CFL-based HOU (varies by BldgType) | DEER2017 | Disposition | 2020-11-24 16:30 | Res-Iltg-dWatt-CFL | NonDEER | Scaled | BaseRatio |  |  | None |  | 0 |  | 1 | Res | Any | Lighting | InGen-CFL | Ltg_Lamp | LED_lamp |  | ILtg-Res-LED-20000hr | LED PAR30 Basecase, Total Watts = 2.34 x Msr Watts | LED PAR30 Basecase, Total Watts = 2.34 x Msr Watts | LED Lamp: CanRet, 13 Watts, non-dimmable | LEDratio0234 | LEDratio0234 | LED-CanRet(13w) | Available |  |  |  | 2018Phase1ScrewInLampDisposition | RobNc |  |  |  |  | 2018-07-01 | 2019-12-31 | NotInEA |  |  |  |  | Standard | Expires 12/31/2019 due to DEER2020 revised impacts and peak demand definition | 1 | 1 | 0 | Deemed Ex Ante Team |  | Expires 12/31/2019 due to DEER2020 revised impacts and peak demand definition |  | Updated to indicate claim/filing status
1641 | R-In-LED-CanRet(15w)-dWP20 | Residential Indoor General Lighting: LED Lamp replaces pre-existing standard lighting Wattage. Measure includes Code case. Impacts: CFL-based HOU (varies by BldgType) | DEER2017 | Disposition | 2020-11-24 16:30 | Res-Iltg-dWatt-CFL | NonDEER | Scaled | BaseRatio |  |  | None |  | 0 |  | 1 | Res | Any | Lighting | InGen-CFL | Ltg_Lamp | LED_lamp |  | ILtg-Res-LED-20000hr | LED PAR30 Basecase, Total Watts = 2.34 x Msr Watts | LED PAR30 Basecase, Total Watts = 2.34 x Msr Watts | LED Lamp: CanRet, 15 Watts, non-dimmable | LEDratio0234 | LEDratio0234 | LED-CanRet(15w) | Available |  |  |  | 2018Phase1ScrewInLampDisposition | RobNc |  |  |  |  | 2018-07-01 | 2019-12-31 | NotInEA |  |  |  |  | Standard | Expires 12/31/2019 due to DEER2020 revised impacts and peak demand definition | 1 | 1 | 0 | Deemed Ex Ante Team |  | Expires 12/31/2019 due to DEER2020 revised impacts and peak demand definition |  | Updated to indicate claim/filing status
1642 | R-In-LED-CanRet(20w)-dWP27 | Residential Indoor General Lighting: LED Lamp replaces pre-existing standard lighting Wattage. Measure includes Code case. Impacts: CFL-based HOU (varies by BldgType) | DEER2017 | Disposition | 2020-11-24 16:30 | Res-Iltg-dWatt-CFL | NonDEER | Scaled | BaseRatio |  |  | None |  | 0 |  | 1 | Res | Any | Lighting | InGen-CFL | Ltg_Lamp | LED_lamp |  | ILtg-Res-LED-20000hr | LED PAR30 Basecase, Total Watts = 2.34 x Msr Watts | LED PAR30 Basecase, Total Watts = 2.34 x Msr Watts | LED Lamp: Can Retrofit, 20 Watts | LEDratio0234 | LEDratio0234 | LED-CanRet(20w) | Available |  |  |  | 2018Phase1ScrewInLampDisposition | RobNc |  |  |  |  | 2018-07-01 | 2019-12-31 | NotInEA |  |  |  |  | Standard | Expires 12/31/2019 due to DEER2020 revised impacts and peak demand definition | 1 | 1 | 0 | Deemed Ex Ante Team |  | Expires 12/31/2019 due to DEER2020 revised impacts and peak demand definition |  | Updated to indicate claim/filing status
1643 | R-In-LED-CanRet(21w)-dWP28 | Residential Indoor General Lighting: LED Lamp replaces pre-existing standard lighting Wattage. Measure includes Code case. Impacts: CFL-based HOU (varies by BldgType) | DEER2017 | Disposition | 2020-11-24 16:30 | Res-Iltg-dWatt-CFL | NonDEER | Scaled | BaseRatio |  |  | None |  | 0 |  | 1 | Res | Any | Lighting | InGen-CFL | Ltg_Lamp | LED_lamp |  | ILtg-Res-LED-20000hr | LED PAR30 Basecase, Total Watts = 2.34 x Msr Watts | LED PAR30 Basecase, Total Watts = 2.34 x Msr Watts | LED Lamp: CanRet, 21 Watts, non-dimmable | LEDratio0234 | LEDratio0234 | LED-CanRet(21w) | Available |  |  |  | 2018Phase1ScrewInLampDisposition | RobNc |  |  |  |  | 2018-07-01 | 2019-12-31 | NotInEA |  |  |  |  | Standard | Expires 12/31/2019 due to DEER2020 revised impacts and peak demand definition | 1 | 1 | 0 | Deemed Ex Ante Team |  | Expires 12/31/2019 due to DEER2020 revised impacts and peak demand definition |  | Updated to indicate claim/filing status
2020 | C-Out-Cnpy-LEDFixt-Ext-3(99w)-dW16 | Commercial Outdoor Canopy Lighting: LED Fixture. Normal Replacement (NR) and New Construction (NC) applications. Savings calculated above a standard practice baseline. | DEER2018 | Disposition | 2020-11-24 16:30 | Com-Oltg-Dimmed35-dWatt | NonDEER | Scaled | DeltaWatts | 15.62 |  | None |  | 0 |  | 0 | Com | Any | Lighting | OutGen | Ltg_Fixture | LED_fixt | Cnpy-LEDFixt-Ext-3(99w) | OLtg-Com-LED-50000hr |  | 100% LED at 25th percentile Lighting Facts | LED Fixture: Canopy, Exterior rated, 99 Watts |  |  |  | Available |  | 0 | 0 | DEER2020 Update: 2018OutdoorLightingPhase1DispositionUpdate |  |  |  |  | None | 2018-01-01 | 2019-12-31 | [5 empty] | Standard | Workpaper measure expires 2018-12-31 (extended through 2019-12-31), replace with DEER measures that adopt workpaper baselines and HOU values | 1 | 1 | 0 | Deemed Ex Ante Team |  | Workpaper measure expires 2018-12-31 (extended through 2019-12-31), replace with DEER measures that adopt workpaper baselines and HOU values |  | Updated to indicate claim/filing status
2020 | C-Out-Cnpy-LEDFixt-Ext(153w)-dW22 | Commercial Outdoor Canopy Lighting: LED Fixture. Normal Replacement (NR) and New Construction (NC) applications. Savings calculated above a standard practice baseline. | DEER2018 | Disposition | 2020-11-24 16:30 | Com-Oltg-Dimmed35-dWatt | NonDEER | Scaled | DeltaWatts | 21.8 |  | None |  | 0 |  | 0 | Com | Any | Lighting | OutGen | Ltg_Fixture | LED_fixt | Cnpy-LEDFixt-Ext(153w) | OLtg-Com-LED-50000hr |  | 100% LED at 25th percentile Lighting Facts | LED Fixture: Canopy, Exterior rated, 153 Watts |  |  |  | Available |  | 0 | 0 | DEER2020 Update: 2018OutdoorLightingPhase1DispositionUpdate |  |  |  |  | None | 2018-01-01 | 2019-12-31 | [5 empty] | Standard | Workpaper measure expires 2018-12-31 (extended through 2019-12-31), replace with DEER measures that adopt workpaper baselines and HOU values | 1 | 1 | 0 | Deemed Ex Ante Team |  | Workpaper measure expires 2018-12-31 (extended through 2019-12-31), replace with DEER measures that adopt workpaper baselines and HOU values |  | Updated to indicate claim/filing status
1645 | R-In-LED-CanRet(8w)-dWP11 | Residential Indoor General Lighting: LED Lamp replaces pre-existing standard lighting Wattage. Measure includes Code case. Impacts: CFL-based HOU (varies by BldgType) | DEER2017 | Disposition | 2020-11-24 16:30 | Res-Iltg-dWatt-CFL | NonDEER | Scaled | BaseRatio |  |  | None |  | 0 |  | 1 | Res | Any | Lighting | InGen-CFL | Ltg_Lamp | LED_lamp |  | ILtg-Res-LED-20000hr | LED PAR30 Basecase, Total Watts = 2.34 x Msr Watts | LED PAR30 Basecase, Total Watts = 2.34 x Msr Watts | LED Lamp: CanRet, 8 Watts, non-dimmable | LEDratio0234 | LEDratio0234 | LED-CanRet(8w) | Available |  |  |  | 2018Phase1ScrewInLampDisposition | RobNc |  |  |  |  | 2018-07-01 | 2019-12-31 | NotInEA |  |  |  |  | Standard | Expires 12/31/2019 due to DEER2020 revised impacts and peak demand definition | 1 | 1 | 0 | Deemed Ex Ante Team |  | Expires 12/31/2019 due to DEER2020 revised impacts and peak demand definition |  | Updated to indicate claim/filing status
1646 | R-In-LED-CanRet(9w)-dWP12 | Residential Indoor General Lighting: LED Lamp replaces pre-existing standard lighting Wattage. Measure includes Code case. Impacts: CFL-based HOU (varies by BldgType) | DEER2017 | Disposition | 2020-11-24 16:30 | Res-Iltg-dWatt-CFL | NonDEER | Scaled | BaseRatio |  |  | None |  | 0 |  | 1 | Res | Any | Lighting | InGen-CFL | Ltg_Lamp | LED_lamp |  | ILtg-Res-LED-20000hr | LED PAR30 Basecase, Total Watts = 2.34 x Msr Watts | LED PAR30 Basecase, Total Watts = 2.34 x Msr Watts | LED Lamp: CanRet, 9 Watts, non-dimmable | LEDratio0234 | LEDratio0234 | LED-CanRet(9w) | Available |  |  |  | 2018Phase1ScrewInLampDisposition | RobNc |  |  |  |  | 2018-07-01 | 2019-12-31 | NotInEA |  |  |  |  | Standard | Expires 12/31/2019 due to DEER2020 revised impacts and peak demand definition | 1 | 1 | 0 | Deemed Ex Ante Team |  | Expires 12/31/2019 due to DEER2020 revised impacts and peak demand definition |  | Updated to indicate claim/filing status
1647 | R-In-LED-Glb(10w)-dWP21 | Residential Indoor General Lighting: LED Lamp replaces pre-existing standard lighting Wattage. Measure includes Code case. | DEER2017 | Disposition | 2020-11-24 16:30 | Res-Iltg-dWatt-CFL | NonDEER | Scaled | BaseRatio |  |  | None |  | 0 |  | 1 | Res | Any | Lighting | InGen-CFL | Ltg_Lamp | LED_lamp |  | ILtg-Res-LED-20000hr | LED Globe greater than or equal to 3 Watts Basecase, Total Watts = 3.10 x Msr Watts | LED Globe greater than or equal to 3 Watts Basecase, Total Watts = 3.10 x Msr Watts | LED Lamp: Glb, 10 Watts, non-dimmable | LEDratio0310 | LEDratio0310 | LED-Glb(10w) | Available |  |  |  | 2018Phase1ScrewInLampDisposition | RobNc |  |  |  |  | 2018-07-01 | 2019-12-31 | NotInEA |  |  |  |  | Standard | Expires 12/31/2019 due to DEER2020 revised impacts and peak demand definition | 1 | 1 | 0 | Deemed Ex Ante Team |  | Expires 12/31/2019 due to DEER2020 revised impacts and peak demand definition |  | Updated to indicate claim/filing status
1657 | R-In-LED-PAR20(10w)-dWP22 | Residential Indoor General Lighting: LED Lamp replaces pre-existing standard lighting Wattage. Measure includes Code case. Impacts: CFL-based HOU (varies by BldgType) | DEER2017 | Disposition | 2020-11-24 16:30 | Res-Iltg-dWatt-CFL | NonDEER | Scaled | BaseRatio |  |  | None |  | 0 |  | 1 | Res | Any | Lighting | InGen-CFL | Ltg_Lamp | LED_lamp |  | ILtg-Res-LED-20000hr | LED PAR20 Basecase, Total Watts = 3.21 x Msr Watts | LED PAR20 Basecase, Total Watts = 3.21 x Msr Watts | LED Lamp: PAR20, 10 Watts, non-dimmable | LEDratio0321 | LEDratio0321 | LED-PAR20(10w) | Available |  |  |  | 2018Phase1ScrewInLampDisposition | RobNc |  |  |  |  | 2018-07-01 | 2019-12-31 | NotInEA |  |  |  |  | Standard | Expires 12/31/2019 due to DEER2020 revised impacts and peak demand definition | 1 | 1 | 0 | Deemed Ex Ante Team |  | Expires 12/31/2019 due to DEER2020 revised impacts and peak demand definition |  | Updated to indicate claim/filing status
2020 | C-In-LED-A19(EISA-Bin-100w-110LPW)-dWP2p6 | LED A Lamp replaces pre-existing standard lighting Wattage based on EISA bin and LPW | DEER2020 | D20v1 | 2020-11-24 16:30 | Com-ILtg-SI-dWatt | NonDEER | Scaled | DeltaWatts | 2.6 | 2.6 | None |  | 0 |  | 0 | Com | Any | Lighting | InGen-CFL | Ltg_Lamp | LED_lamp |  | ILtg-Com-LED-10000hr | LED A19 Basecase, 75% LED, 25% CFL | LED A19 Basecase, 75% LED, 25% CFL | LED Lamp: A19, EISA Bin 100, 110 LPW |  |  |  | Available |  | 0 | 0 |  | NrNc |  |  |  | None | 2020-01-01 | 2020-03-18 | [5 empty] | Standard | DEER2020 update for: revised EUL; revised impacts, IEFs and peak demand | 1 | 1 | 0 | Deemed Ex Ante Team |  | DEER2020 update for: revised EUL; revised impacts, IEFs and peak demand |  | Updated to indicate claim/filing status
1484 | C-In-LED-PAR30(14w)-dWP19 | Commercial Indoor General Lighting: LED Lamp replaces pre-existing standard lighting Wattage. Measure includes Code case. Impacts: CFL-based HOU (varies by BldgType) | DEER2016 | Disposition | 2020-11-24 16:30 | Com-Iltg-dWatt-CFL_OSbldg | NonDEER | Scaled | BaseRatio |  |  | None |  | 0 |  | 1 | Com | Any | Lighting | InGen-CFL | Ltg_Lamp | LED_lamp |  | ILtg-Com-LED-20000hr | LED PAR30 Basecase, Total Watts = 2.34 x Msr Watts | LED PAR30 Basecase, Total Watts = 2.34 x Msr Watts | LED Lamp: PAR30, 14 Watts, non-dimmable | LEDratio0234 | LEDratio0234 | LED-PAR30(14w) | Available |  |  |  | 2018Phase1ScrewInLampDisposition | RobNc |  |  |  |  | 2018-07-01 | 2019-12-31 | NotInEA |  |  |  |  | Standard | Expires 12/31/2019 due to DEER2020 revised impacts and peak demand definition | 1 | 1 | 0 | Deemed Ex Ante Team |  | Expires 12/31/2019 due to DEER2020 revised impacts and peak demand definition |  | Updated to indicate claim/filing status
1485 | C-In-LED-PAR30(15w)-dWP20 | Commercial Indoor General Lighting: LED Lamp replaces pre-existing standard lighting Wattage. Measure includes Code case. Impacts: CFL-based HOU (varies by BldgType) | DEER2016 | Disposition | 2020-11-24 16:30 | Com-Iltg-dWatt-CFL_OSbldg | NonDEER | Scaled | BaseRatio |  |  | None |  | 0 |  | 1 | Com | Any | Lighting | InGen-CFL | Ltg_Lamp | LED_lamp |  | ILtg-Com-LED-20000hr | LED PAR30 Basecase, Total Watts = 2.34 x Msr Watts | LED PAR30 Basecase, Total Watts = 2.34 x Msr Watts | LED Lamp: PAR30, 15 Watts, non-dimmable | LEDratio0234 | LEDratio0234 | LED-PAR30(15w) | Available |  |  |  | 2018Phase1ScrewInLampDisposition | RobNc |  |  |  |  | 2018-07-01 | 2019-12-31 | NotInEA |  |  |  |  | Standard | Expires 12/31/2019 due to DEER2020 revised impacts and peak demand definition | 1 | 1 | 0 | Deemed Ex Ante Team |  | Expires 12/31/2019 due to DEER2020 revised impacts and peak demand definition |  | Updated to indicate claim/filing status
1486 | C-In-LED-PAR30(16w)-dWP21 | Commercial Indoor General Lighting: LED Lamp replaces pre-existing standard lighting Wattage. Measure includes Code case. Impacts: CFL-based HOU (varies by BldgType) | DEER2016 | Disposition | 2020-11-24 16:30 | Com-Iltg-dWatt-CFL_OSbldg | NonDEER | Scaled | BaseRatio |  |  | None |  | 0 |  | 1 | Com | Any | Lighting | InGen-CFL | Ltg_Lamp | LED_lamp |  | ILtg-Com-LED-20000hr | LED PAR30 Basecase, Total Watts = 2.34 x Msr Watts | LED PAR30 Basecase, Total Watts = 2.34 x Msr Watts | LED Lamp: PAR30, 16 Watts, non-dimmable | LEDratio0234 | LEDratio0234 | LED-PAR30(16w) | Available |  |  |  | 2018Phase1ScrewInLampDisposition | RobNc |  |  |  |  | 2018-07-01 | 2019-12-31 | NotInEA |  |  |  |  | Standard | Expires 12/31/2019 due to DEER2020 revised impacts and peak demand definition | 1 | 1 | 0 | Deemed Ex Ante Team |  | Expires 12/31/2019 due to DEER2020 revised impacts and peak demand definition |  | Updated to indicate claim/filing status
1435 | C-In-LED-A19(EISA-Bin-100w-100LPW)-dWP2p4 | LED A Lamp replaces pre-existing standard lighting Wattage based on EISA bin and LPW | DEER2016 | Disposition | 2020-11-24 16:30 | Com-Iltg-dWatt-CFL_OSbldg | NonDEER | Scaled | DeltaWatts | 2.4 | 2.4 | None |  | 0 |  | 0 | Com | Any | Lighting | InGen-CFL | Ltg_Lamp | LED_lamp |  | ILtg-Com-LED-20000hr | LED A19 Basecase, 75% LED, 25% CFL | LED A19 Basecase, 75% LED, 25% CFL | LED Lamp: A19, EISA Bin 100, 100 LPW |  |  |  | Available |  | 0 | 0 | 2018Phase1ScrewInLampDisposition | RobNc |  |  |  |  | 2018-07-01 | 2019-12-31 | NotInEA |  |  |  |  | Standard | Expires 12/31/2019 due to DEER2020 revised impacts and peak demand definition | 1 | 1 | 0 | Deemed Ex Ante Team |  | Expires 12/31/2019 due to DEER2020 revised impacts and peak demand definition |  | Updated to indicate claim/filing status
4151 | C-In-CFLscw-Candle(30w)-dWP77 | Commercial Indoor General Lighting: CFL Lamp with integated Ballast replaces pre-existing standard lighting Wattage. Measure includes Code case. Impacts: CFL-based HOU (varies by BldgType) | DEER1314 | Lighting Disposition | 2020-11-24 16:30 | Com-Iltg-dWatt-CFL | DEER | Scaled | BaseRatio | 0 | 0 | None |  | 0 |  | 1 | Com | Any | Lighting | InGen-CFL | Ltg_Lamp | CFLint_lamp |  | ILtg-CFL-Com | Com indoor non-refl CFL base case, Total Watts = 3.57 x Msr Watts | Com indoor non-refl CFL base case, Total Watts = 3.57 x Msr Watts | CFL Lamp: Candelabra, 30 Watts | CFLratio0357 | CFLratio0357 | CFLscw-Candle(30w) | Available |  | 0 | 0 | Disposition: MeasuresList-October312014.xlsx | RobNc |  |  |  | DEER1316-Ltg-Com-CFL | 2013-01-01 | 2018-06-30 | InEA_modVal |  |  |  |  | Standard | Revise expiry date to 60/30/2018 Commission Staff direction 2018ScrewInLampSavignsMethods-11Dec2017.pdf | 1 | 1 | 0 | Deemed Ex Ante Team |  | Revise expiry date to 60/30/2018 Commission Staff direction 2018ScrewInLampSavignsMethods-11Dec2017.pdf |  | Updated to indicate claim/filing status
1487 | C-In-LED-PAR30(17w)-dWP23 | Commercial Indoor General Lighting: LED Lamp replaces pre-existing standard lighting Wattage. Measure includes Code case. Impacts: CFL-based HOU (varies by BldgType) | DEER2016 | Disposition | 2020-11-24 16:30 | Com-Iltg-dWatt-CFL_OSbldg | NonDEER | Scaled | BaseRatio |  |  | None |  | 0 |  | 1 | Com | Any | Lighting | InGen-CFL | Ltg_Lamp | LED_lamp |  | ILtg-Com-LED-20000hr | LED PAR30 Basecase, Total Watts = 2.34 x Msr Watts | LED PAR30 Basecase, Total Watts = 2.34 x Msr Watts | LED Lamp: PAR30, 17 Watts, non-dimmable | LEDratio0234 | LEDratio0234 | LED-PAR30(17w) | Available |  |  |  | 2018Phase1ScrewInLampDisposition | RobNc |  |  |  |  | 2018-07-01 | 2019-12-31 | NotInEA |  |  |  |  | Standard | Expires 12/31/2019 due to DEER2020 revised impacts and peak demand definition | 1 | 1 | 0 | Deemed Ex Ante Team |  | Expires 12/31/2019 due to DEER2020 revised impacts and peak demand definition |  | Updated to indicate claim/filing status
1658 | R-In-LED-PAR20(13w)-dWP29 | Residential Indoor General Lighting: LED Lamp replaces pre-existing standard lighting Wattage. Measure includes Code case. Impacts: CFL-based HOU (varies by BldgType) | DEER2017 | Disposition | 2020-11-24 16:30 | Res-Iltg-dWatt-CFL | NonDEER | Scaled | BaseRatio |  |  | None |  | 0 |  | 1 | Res | Any | Lighting | InGen-CFL | Ltg_Lamp | LED_lamp |  | ILtg-Res-LED-20000hr | LED PAR20 Basecase, Total Watts = 3.21 x Msr Watts | LED PAR20 Basecase, Total Watts = 3.21 x Msr Watts | LED Lamp: PAR20, 13 Watts | LEDratio0321 | LEDratio0321 | LED-PAR20(13w) | Available |  |  |  | 2018Phase1ScrewInLampDisposition | RobNc |  |  |  |  | 2018-07-01 | 2019-12-31 | NotInEA |  |  |  |  | Standard | Expires 12/31/2019 due to DEER2020 revised impacts and peak demand definition | 1 | 1 | 0 | Deemed Ex Ante Team |  | Expires 12/31/2019 due to DEER2020 revised impacts and peak demand definition |  | Updated to indicate claim/filing status
2020 | R-In-LED-A19(EISA-Bin-100w-120LPW)-dWP3p3 | LED A Lamp replaces pre-existing standard lighting Wattage based on EISA bin and LPW | DEER2020 | D20v1 | 2020-11-24 16:30 | Res-Iltg-SI-dWatt | NonDEER | Scaled | DeltaWatts | 3.3 | 3.3 | None |  | 0 |  | 0 | Res | Any | Lighting | InGen-CFL | Ltg_Lamp | LED_lamp |  | ILtg-Res-LED-10000hr | LED A19 Basecase, 75% LED, 25% CFL | LED A19 Basecase, 75% LED, 25% CFL | LED Lamp: A19, EISA Bin 100, 120 LPW |  |  |  | Available |  | 0 | 0 |  | NrNc |  |  |  | None | 2020-01-01 | 2020-03-18 | [5 empty] | Standard | DEER2020 update for: revised EUL; revised impacts, IEFs and peak demand | 1 | 1 | 0 | Deemed Ex Ante Team |  | DEER2020 update for: revised EUL; revised impacts, IEFs and peak demand |  | Updated to indicate claim/filing status
1660 | R-In-LED-PAR20(5.5w)-dWP12 | Residential Indoor General Lighting: LED Lamp replaces pre-existing standard lighting Wattage. Measure includes Code case. Impacts: CFL-based HOU (varies by BldgType) | DEER2017 | Disposition | 2020-11-24 16:30 | Res-Iltg-dWatt-CFL | NonDEER | Scaled | BaseRatio |  |  | None |  | 0 |  | 1 | Res | Any | Lighting | InGen-CFL | Ltg_Lamp | LED_lamp |  | ILtg-Res-LED-20000hr | LED PAR20 Basecase, Total Watts = 3.21 x Msr Watts | LED PAR20 Basecase, Total Watts = 3.21 x Msr Watts | LED Lamp: PAR20, 5.5 Watts, non-dimmable | LEDratio0321 | LEDratio0321 | LED-PAR20(5.5w) | Available |  |  |  | 2018Phase1ScrewInLampDisposition | RobNc |  |  |  |  | 2018-07-01 | 2019-12-31 | NotInEA |  |  |  |  | Standard | Expires 12/31/2019 due to DEER2020 revised impacts and peak demand definition | 1 | 1 | 0 | Deemed Ex Ante Team |  | Expires 12/31/2019 due to DEER2020 revised impacts and peak demand definition |  | Updated to indicate claim/filing status
1661 | R-In-LED-PAR20(6w)-dWP13 | Residential Indoor General Lighting: LED Lamp replaces pre-existing standard lighting Wattage. Measure includes Code case. Impacts: CFL-based HOU (varies by BldgType) | DEER2017 | Disposition | 2020-11-24 16:30 | Res-Iltg-dWatt-CFL | NonDEER | Scaled | BaseRatio |  |  | None |  | 0 |  | 1 | Res | Any | Lighting | InGen-CFL | Ltg_Lamp | LED_lamp |  | ILtg-Res-LED-20000hr | LED PAR20 Basecase, Total Watts = 3.21 x Msr Watts | LED PAR20 Basecase, Total Watts = 3.21 x Msr Watts | LED Lamp: PAR20, 6 Watts, non-dimmable | LEDratio0321 | LEDratio0321 | LED-PAR20(6w) | Available |  |  |  | 2018Phase1ScrewInLampDisposition | RobNc |  |  |  |  | 2018-07-01 | 2019-12-31 | NotInEA |  |  |  |  | Standard | Expires 12/31/2019 due to DEER2020 revised impacts and peak demand definition | 1 | 1 | 0 | Deemed Ex Ante Team |  | Expires 12/31/2019 due to DEER2020 revised impacts and peak demand definition |  | Updated to indicate claim/filing status
2020 | NE-HVAC-airAC-Split-55to65kBtuh-15p0seer | Commercial SEER-rated split Air Conditioners, Size Range: 55 - 65 kBTU/h, SEER = 15 (EER = 12.6), EIR = 0.236, Fan W/CFM = 0.25, two-speed fan, with Econo (Pre-existing vintages do not include Economizer) | DEER2020 | D20v1 | 2021-10-08 12:07 | NE-HVAC-airAC-Split-55to65kBtuh-15p0seer | DEER | Standard | None |  |  | None |  | 0 |  | 0 | Com | Any | HVAC | SpaceCool | dxAC_equip | spltSEER | dxAC-Com-Split-55to65kBTUh-SEER-15.0 | HVAC-airAC | Commercial SEER-rated split Air Conditioners, 18-65 kBTU/h; pre-2001: SEER = 11.5, one-speed fan, no Econo; post-2001: SEER = 13 (EER = 11.08), one-speed fan, no Econo; 2014: SEER = 14 (EER = 11.75), two-speed fan, w/Econo | Commercial SEER-rated split Air Conditioners, Size Range: 55 - 65 kBTU/h, SEER = 14 (EER = 11.7), EIR = 0.249, Fan W/CFM = 0.29, two-speed fan, with Econo | Commercial SEER-rated split Air Conditioners, Size Range: 55 - 65 kBTU/h, SEER = 15 (EER = 12.6), EIR = 0.236, Fan W/CFM = 0.25, two-speed fan, with Econo |  | dxAC-Com-Split-55to65kBTUh-SEER-14.0 | dxAC-Com-Split-55to65kBTUh-SEER-15.0 | Available |  | 0 | 0 |  | ErRobNc | dxAC-Com-Split-55to65kBTUh-SEER-14.0 | HVAC-airAC |  | None | 2020-05-28 | 2022-12-31 | [5 empty] | Standard |  | 1 | 1 | 0 | Deemed Ex Ante Team |  |  |  | Delayed per Golden Rod Memo 2019-12-23
1448 | C-In-LED-BR(11w)-dWP25 | Commercial Indoor General Lighting: LED Lamp replaces pre-existing standard lighting Wattage. Measure includes Code case. Impacts: CFL-based HOU (varies by BldgType) | DEER2016 | Disposition | 2020-11-24 16:30 | Com-Iltg-dWatt-CFL_OSbldg | NonDEER | Scaled | BaseRatio |  |  | None |  | 0 |  | 1 | Com | Any | Lighting | InGen-CFL | Ltg_Lamp | LED_lamp |  | ILtg-Com-LED-20000hr | LED R/BR Basecase, Total Watts = 3.28 x Msr Watts | LED R/BR Basecase, Total Watts = 3.28 x Msr Watts | LED Lamp: BR, 11 Watts, non-dimmable | LEDratio0328 | LEDratio0328 | LED-BR(11w) | Available |  |  |  | 2018Phase1ScrewInLampDisposition | RobNc |  |  |  |  | 2018-07-01 | 2019-12-31 | NotInEA |  |  |  |  | Standard | Expires 12/31/2019 due to DEER2020 revised impacts and peak demand definition | 1 | 1 | 0 | Deemed Ex Ante Team |  | Expires 12/31/2019 due to DEER2020 revised impacts and peak demand definition |  | Updated to indicate claim/filing status
1449 | C-In-LED-BR(14w)-dWP28 | Commercial Indoor General Lighting: LED Lamp replaces pre-existing standard lighting Wattage. Measure includes Code case. Impacts: CFL-based HOU (varies by BldgType) | DEER2016 | Disposition | 2020-11-24 16:30 | Com-Iltg-dWatt-CFL_OSbldg | NonDEER | Scaled | BaseRatio |  |  | None |  | 0 |  | 1 | Com | Any | Lighting | InGen-CFL | Ltg_Lamp | LED_lamp |  | ILtg-Com-LED-20000hr | LED R/BR Basecase, Total Watts = 2.97 x Msr Watts | LED R/BR Basecase, Total Watts = 2.97 x Msr Watts | LED Lamp: BR, 14 Watts, non-dimmable | LEDratio0297 | LEDratio0297 | LED-BR(14w) | Available |  |  |  | 2018Phase1ScrewInLampDisposition | RobNc |  |  |  |  | 2018-07-01 | 2019-12-31 | NotInEA |  |  |  |  | Standard | Expires 12/31/2019 due to DEER2020 revised impacts and peak demand definition | 1 | 1 | 0 | Deemed Ex Ante Team |  | Expires 12/31/2019 due to DEER2020 revised impacts and peak demand definition |  | Updated to indicate claim/filing status
2020 | R-OutCmn-LEDFixt-Ext(16w)-dWP31-dWC22 | Residential Outdoor Common Area Lighting: LED Fixture replaces pre-existing standard lighting Wattage. Measure includes Code case. | DEER2019 | D20 v0 | 2020-11-24 16:30 | All-Oltg-dWatt-MS | NonDEER | Scaled | BaseRatio | 0 | 0 | None |  | 0 |  | 1 | Res | Any | Lighting | OutCommon | Ltg_Fixture | LED_fixt |  | OLtg-Res-LED-50000hr-Cmn | LED A19 Basecase, Total Watts = 2.96 x Msr Watts | LED Fixture Basecase, Total Watts = 2.42 x Msr Watts | LED fixture: Any type of housing Fixture Type, Exterior Rated; Total Watts = 16 | LEDratio0296 | LEDratio0242 | LEDFixt-Ext(16w) | Available | From LED WRR Disposition July 2016 | 0 | 0 | DEER2019 Proposed Update | ErRobNc |  | LtgFixture-Default |  | None | 2019-01-01 | 2019-12-31 |  | LT-68031 |  |  |  | Standard | Measures expire 12/31/2019. In addition to HOU revision for 2019, impacts are revised to include DEER2020 update to the peak demand period definition | 1 | 1 | 0 | Deemed Ex Ante Team |  | Measures expire 12/31/2019. In addition to HOU revision for 2019, impacts are revised to include DEER2020 update to the peak demand period definition |  | Updated to indicate claim/filing status
4820 | C-Out-PSMH-400w-Ext(456w)-dWP294-dWC0 | Commercial Outdoor General Lighting: HID Lamp & Ballast replaces Incandescent Lamp. Measure includes Code case. Impacts: HOU = 4100; CDF = 0 | DEER1314 | Lighting Disposition | 2020-11-24 16:30 | Com-Oltg-dWatt | NonDEER | Scaled | Delta |  |  | None |  | 0 |  | 1 | Com | Any | Lighting | OutGen | Ltg_Lmp+Blst | HID_LmpBlst |  | OLtg-MH |  |  |  | Incan(750w) | PSMH-400w-Ext(456w) | PSMH-400w-Ext(456w) | Available | WP source e.g.: SCE13LG084r0 | 0 | 0 | Disposition: MeasuresList-May222014.xlsx | ERrul |  | OLtg-Incand-Com |  | None | 2013-01-01 | 2018-12-31 | DEER |  |  |  |  | Standard | Expires 12/31/2018 due to revised DEER2019 code/ISP baseline | 1 | 1 | 0 | Deemed Ex Ante Team |  | Expires 12/31/2018 due to revised DEER2019 code/ISP baseline |  | Updated to indicate claim/filing status
362 | NG-WtrHt-SmlStrg-Gas-lte75kBtuh-50G-0p62EF | Small Gas Storage Water Heater 50 Gal, EF = 0.62, Recov Eff = 0.77 | DEER2014 | D13 v1.0 | 2020-11-24 16:30 | NG-WtrHt-SmlStrg-Gas-lte75kBtuh-50G-0p62EF | DEER | Standard | None | 0 | 0 | None |  | 0 |  | 0 | Com | Any | SHW | Heating | WaterHtg_eq | Stor_EF |  | WtrHt-Com | Small Gas Storage Water Heater 50 Gal, EF and Recov Eff based on vintage | Small Gas Storage Water Heater 50 Gal, EF = 0.58, Recov Eff = 0.76 | Small Gas Storage Water Heater 50 Gal, EF = 0.62, Recov Eff = 0.77 |  |  | NG-WtrHt-SmlStrg-Gas-lte75kBtuh-50G-0p62EF | Available |  | 0 | 0 |  | RobNc |  | WtrHt-Com | D08-NG-WtrHt-SmlStrg-Gas-lte75kBtuh-50G-0p62EF | DEER1314-WtrHt | 2013-01-01 | 2015-04-15 | DEER |  |  |  |  | Standard |  | 1 | 1 | 0 | Deemed Ex Ante Team |  |  |  | Updated to indicate claim/filing status
1561 | R-InCmn-LED-Candle(2w)-dWP7 | Residential Indoor Common-Area Lighting: LED Lamp replaces pre-existing standard lighting Wattage. Measure includes Code case. Impacts: HOU = 6142; CDF = 0.70 | DEER2017 | Disposition | 2020-11-24 16:30 | Res-Iltg-Cmn-dWatt-CFL | NonDEER | Scaled | BaseRatio | 0 | 0 | None |  | 0 |  | 1 | Res | Any | Lighting | InCommon | Ltg_Lamp | LED_lamp |  | ILtg-Res-LED-15000hr-Cmn | LED Candelabra Basecase, Total Watts = 4.61 x Msr Watts | LED Candelabra Basecase, Total Watts = 4.61 x Msr Watts | LED Lamp: Candle, 2 Watts, non-dimmable | LEDratio0461 | LEDratio0461 | LED-Candle(2w) | Available |  | 0 | 0 | DEER2020 Update: 2018Phase1ScrewInLampDisposition | RobNc |  |  |  | None | 2018-07-01 | 2019-12-31 | NotInEA |  |  |  |  | Standard | Measures expires 12/31/2019 with revision note: Measures expire 12/31/2019. Workpaper required for 1/1/2020 to consider: revises HOU to reflect most recent Title 24 and ISP control practices; DEER 2020 peak demand definition update | 1 | 1 | 0 | Deemed Ex Ante Team |  | Measures expires 12/31/2019 with revision note: Measures expire 12/31/2019. Workpaper required for 1/1/2020 to consider: revises HOU to reflect most recent Title 24 and ISP control practices; DEER 2020 peak demand definition update |  | Updated to indicate claim/filing status
4295 | C-In-LEDFixt(17w)-dWP33 | Commercial Indoor General Lighting: LED Fixture replaces pre-existing standard lighting Wattage. Measure includes Code case. Impacts: CFL-based HOU (varies by BldgType) | DEER1314 | Lighting Disposition | 2020-11-24 16:30 | Com-Iltg-dWatt-HB | NonDEER | Scaled | BaseRatio | 0 | 0 | None |  | 0 |  | 1 | Com | Any | Lighting | InGen-HB | Ltg_Fixture | LED_fixt |  | ILtg-Com-LED-50000hr | LED A19 Basecase, Total Watts = 2.96 x Msr Watts | LED A19 Basecase, Total Watts = 2.96 x Msr Watts | LED fixture: Any type of housing Fixture Type; Total Watts = 17 | LEDratio0296 | LEDratio0296 | LEDFixt(17w) | Available |  | 0 | 0 | Disposition: MeasuresList-October312014.xlsx | RobNc |  |  |  | DEER1316-Ltg-Com-HB | 2013-01-01 | 2016-12-31 | InEA_modVal |  | LD138 |  |  | Standard | Expired as part of July 2016 LED WRR Lighting Disposition; Replacement measure ID is C-In-LEDFixt(17w)-dWP33-dWC24 | 1 | 1 | 0 | Deemed Ex Ante Team |  | Expired as part of July 2016 LED WRR Lighting Disposition; Replacement measure ID is C-In-LEDFixt(17w)-dWP33-dWC24 |  | Updated to indicate claim/filing status
233 | C-In-LEDFixt(20w)-dWP39-dWC28 | Commercial Indoor General Lighting: LED Fixture replaces pre-existing standard lighting Wattage. Measure includes Code case. | DEER2017 | Staff Disposition | 2020-11-24 16:30 | Com-Iltg-dWatt-CFL_OSbldg | NonDEER | Scaled | BaseRatio | 0 | 0 | None |  | 0 |  | 1 | Com | Any | Lighting | InGen-CFL | Ltg_Fixture | LED_fixt |  | ILtg-Com-LED-50000hr+16yr | LED A19 Basecase, Total Watts = 2.96 x Msr Watts | LED Fixture Basecase, Total Watts = 2.42 x Msr Watts | LED fixture: Any type of housing Fixture Type; Total Watts = 20 | LEDratio0296 | LEDratio0242 | LEDFixt(20w) | Available | From LED WRR Disposition July 2016 | 0 | 0 | LED-WRR-WorkpaperDisposition_22Jul2016-Final.docx | ErRobNc |  | LtgFixture-Default |  | DEER2017-Ltg-Com-CFL | 2017-01-01 | 2019-12-31 | InEA_modVal |  |  |  |  | Standard | Expires 12/31/2019 due to DEER2020 revised impacts and peak demand definition | 1 | 1 | 0 | Deemed Ex Ante Team |  | Expires 12/31/2019 due to DEER2020 revised impacts and peak demand definition |  | Updated to indicate claim/filing status
10118 | Res-Freezer-ARP15-Cond-SCE | Component of SCE 2015 appliance recycling program: freezer, conditioned space with delta rated kWH = 187 | DEER2015 | D16 v1 | 2020-11-24 16:30 | Res-Frzr-dKWH-Cond | DEER | Scaled | Delta | 0 | 460 | None |  | 0 |  | 0 | Res | SCE | AppPlug | Refrig | Ref_Storage | RefrigFrz |  | Appl-RecRef | SCE ARP Freezer in conditioned space |  | SCE Freezer recycled |  |  |  | Available | SCE-specific ARP Freezer in conditioned space | 0 | 0 |  | ErRul |  | Appl-RecRef |  | None | 2015-06-01 | 2019-12-31 | DEER |  |  |  |  | Component |  | 1 | 1 | 0 | Deemed Ex Ante Team |  |  |  | Updated to indicate claim/filing status
1663 | R-In-LED-PAR20(8w)-dWP18 | Residential Indoor General Lighting: LED Lamp replaces pre-existing standard lighting Wattage. Measure includes Code case. Impacts: CFL-based HOU (varies by BldgType) | DEER2017 | Disposition | 2020-11-24 16:30 | Res-Iltg-dWatt-CFL | NonDEER | Scaled | BaseRatio |  |  | None |  | 0 |  | 1 | Res | Any | Lighting | InGen-CFL | Ltg_Lamp | LED_lamp |  | ILtg-Res-LED-20000hr | LED PAR20 Basecase, Total Watts = 3.21 x Msr Watts | LED PAR20 Basecase, Total Watts = 3.21 x Msr Watts | LED Lamp: PAR20, 8 Watts, non-dimmable | LEDratio0321 | LEDratio0321 | LED-PAR20(8w) | Available |  |  |  | 2018Phase1ScrewInLampDisposition | RobNc |  |  |  |  | 2018-07-01 | 2019-12-31 | NotInEA |  |  |  |  | Standard | Expires 12/31/2019 due to DEER2020 revised impacts and peak demand definition | 1 | 1 | 0 | Deemed Ex Ante Team |  | Expires 12/31/2019 due to DEER2020 revised impacts and peak demand definition |  | Updated to indicate claim/filing status
4822 | C-Out-PSMH-70w-Ext(79w)-dWP41 | Commercial Outdoor General Lighting: more efficient HID Lamp & Ballast installed. Measure includes Code case. Impacts: HOU = 4100; CDF = 0 | DEER1314 | Lighting Disposition | 2020-11-24 16:30 | Com-Oltg-dWatt | NonDEER | Scaled | Delta |  |  | None |  | 0 |  | 1 | Com | Any | Lighting | OutGen | Ltg_Lmp+Blst | HID_LmpBlst |  | OLtg-MH |  |  |  | PSMH-95w-Ext(120w) | PSMH-95w-Ext(120w) | PSMH-70w-Ext(79w) | Available | WP source e.g.: SCE13LG084r0 | 0 | 0 | Disposition: MeasuresList-May222014.xlsx | RobNc |  | OLtg-MH |  | None | 2013-01-01 | 2018-12-31 | DEER |  |  |  |  | Standard | Expires 12/31/2018 due to revised DEER2019 code/ISP baseline | 1 | 1 | 0 | Deemed Ex Ante Team |  | Expires 12/31/2018 due to revised DEER2019 code/ISP baseline |  | Updated to indicate claim/filing status
5024 | R-InCmn-CFLfixt-22w(22w)-dWP55 | Residential Indoor Common-Area Lighting: CFL Fixture replaces pre-existing standard lighting Wattage. Measure includes Code case. Impacts: HOU = 6142; CDF = 0.70 | DEER2017 | Lighting Disposition | 2020-11-24 16:30 | Res-Iltg-Cmn-dWatt-CFL | NonDEER | Scaled | BaseRatio | 0 | 0 | None |  | 0 |  | 1 | Res | Any | Lighting | InCommon | Ltg_Fixture | CFL_fixt |  | ILtg-CFLfix-ResCmnArea | CFL fixture based on: Ballast; Total Watts = 3.53 | CFL fixture based on: Ballast; Total Watts = 3.53 | CFL fixture based on: CFLpin(22w); Total Watts = 22 | CFLratio0353 | CFLratio0353 | CFLfixt-22w(22w) | Available |  | 0 | 0 | Disposition: MeasuresList-October312014.xlsx | RobNc |  |  |  | DEER131417 | 2013-01-01 | 2018-06-30 | InEA_modVal |  | 0L38 |  |  | Standard | Remove expiry date per Commission Staff direction 2018ScrewInLampSavignsMethods-11Dec2017.pdf | 1 | 1 | 0 | Deemed Ex Ante Team |  | Remove expiry date per Commission Staff direction 2018ScrewInLampSavignsMethods-11Dec2017.pdf |  | Updated to indicate claim/filing status
1664 | R-In-LED-PAR20(9w)-dWP20 | Residential Indoor General Lighting: LED Lamp replaces pre-existing standard lighting Wattage. Measure includes Code case. Impacts: CFL-based HOU (varies by BldgType) | DEER2017 | Disposition | 2020-11-24 16:30 | Res-Iltg-dWatt-CFL | NonDEER | Scaled | BaseRatio |  |  | None |  | 0 |  | 1 | Res | Any | Lighting | InGen-CFL | Ltg_Lamp | LED_lamp |  | ILtg-Res-LED-20000hr | LED PAR20 Basecase, Total Watts = 3.21 x Msr Watts | LED PAR20 Basecase, Total Watts = 3.21 x Msr Watts | LED Lamp: PAR20, 9 Watts, non-dimmable | LEDratio0321 | LEDratio0321 | LED-PAR20(9w) | Available |  |  |  | 2018Phase1ScrewInLampDisposition | RobNc |  |  |  |  | 2018-07-01 | 2019-12-31 | NotInEA |  |  |  |  | Standard | Expires 12/31/2019 due to DEER2020 revised impacts and peak demand definition | 1 | 1 | 0 | Deemed Ex Ante Team |  | Expires 12/31/2019 due to DEER2020 revised impacts and peak demand definition |  | Updated to indicate claim/filing status
1665 | R-In-LED-PAR30(10w)-dWP13 | Residential Indoor General Lighting: LED Lamp replaces pre-existing standard lighting Wattage. Measure includes Code case. Impacts: CFL-based HOU (varies by BldgType) | DEER2017 | Disposition | 2020-11-24 16:30 | Res-Iltg-dWatt-CFL | NonDEER | Scaled | BaseRatio |  |  | None |  | 0 |  | 1 | Res | Any | Lighting | InGen-CFL | Ltg_Lamp | LED_lamp |  | ILtg-Res-LED-20000hr | LED PAR30 Basecase, Total Watts = 2.34 x Msr Watts | LED PAR30 Basecase, Total Watts = 2.34 x Msr Watts | LED Lamp: PAR30, 10 Watts, non-dimmable | LEDratio0234 | LEDratio0234 | LED-PAR30(10w) | Available |  |  |  | 2018Phase1ScrewInLampDisposition | RobNc |  |  |  |  | 2018-07-01 | 2019-12-31 | NotInEA |  |  |  |  | Standard | Expires 12/31/2019 due to DEER2020 revised impacts and peak demand definition | 1 | 1 | 0 | Deemed Ex Ante Team |  | Expires 12/31/2019 due to DEER2020 revised impacts and peak demand definition |  | Updated to indicate claim/filing status
5930 | C-In-LEDFixt-1x4(10.5w) | LED Fixture (1'x4') with min. 95 LPW; standard technology is an equivalent performance linear fluorescent fixture - Com | ExAnte2015 | IOU Workpaper | 2020-11-24 16:30 | Com-Iltg-kLumen-95LPW |  | Standard | [5 empty] | 0 | 2014-Com-InLtg-LF | 0 | Com | Any | Lighting | InGen | Ltg_Fixture | LED_fixt |  | ILtg-Com-LED-50000hr+16yr |  | Standard 1'x4' linear fluorescent fixture with average lumen output equal to the measure case | LED fixture with 95 LPW 1'x4' |  |  | LEDFixt-1x4(10.5w) | Available |  | 0 | 0 | PGECOLTG179-R0 | RobNc |  |  |  |  | 2015-07-01 | 2019-12-31 | Reviewed-Disposition |  | LT037 |  |  | Standard | Expires 2018-12-31 (extended to 2019-12-31) to reflect removal from PG&E workpaper and not added to DEER2019 | 1 | 1 | 0 | Deemed Ex Ante Team |  | Expires 2018-12-31 (extended to 2019-12-31) to reflect removal from PG&E workpaper and not added to DEER2019 |  | Updated to indicate claim/filing status
16 | Res-Refrig-ARP | Appliance Recycling Program: Refrigerator | DEER2015 | D13 v1.00 | 2020-11-24 16:30 | Res-Refrig-ARP | DEER | CrossMeasWtd | None | 0 | 0 | None | Res-Refrig-ARP | 0 |  | 0 | Res | Any | AppPlug | Refrig | Ref_Storage | RefrigFrz |  | Appl-RecRef | ARP Refrigerator |  | Refrigerator recycled |  |  |  | Available | All IOUs combined into one Measure | 0 | 0 |  | ErRul |  | Appl-RecRef |  | ARP1315 | 2013-01-01 | 2019-12-31 | DEER |  |  |  |  | Standard |  | 1 | 1 | 0 | Deemed Ex Ante Team |  |  |  | Updated to indicate claim/filing status
5929 | C-In-LEDFixt-1x4(11.8w) | LED Fixture (1'x4') with min. 85 LPW; standard technology is an equivalent performance linear fluorescent fixture - Com | ExAnte2015 | IOU Workpaper | 2020-11-24 16:30 | Com-Iltg-kLumen-85LPW |  | Standard | [5 empty] | 0 | 2014-Com-InLtg-LF | 0 | Com | Any | Lighting | InGen | Ltg_Fixture | LED_fixt |  | ILtg-Com-LED-50000hr+16yr |  | Standard 1'x4' linear fluorescent fixture with average lumen output equal to the measure case | LED fixture with 85 LPW 1'x4' |  |  | LEDFixt-1x4(11.8w) | Available |  | 0 | 0 | PGECOLTG179-R0 | RobNc |  |  |  |  | 2015-07-01 | 2019-12-31 | Reviewed-Disposition |  | LT036 |  |  | Standard | Expires 2018-12-31 (extended to 2019-12-31) to reflect removal from PG&E workpaper and not added to DEER2019 | 1 | 1 | 0 | Deemed Ex Ante Team |  | Expires 2018-12-31 (extended to 2019-12-31) to reflect removal from PG&E workpaper and not added to DEER2019 |  | Updated to indicate claim/filing status
5931 | C-In-LEDFixt-1x4(9.1w) | LED Fixture (1'x4') with min. 110 LPW; standard technology is an equivalent performance linear fluorescent fixture - Com | ExAnte2015 | IOU Workpaper | 2020-11-24 16:30 | Com-Iltg-kLumen-110LPW |  | Standard | [5 empty] | 0 | 2014-Com-InLtg-LF | 0 | Com | Any | Lighting | InGen | Ltg_Fixture | LED_fixt |  | ILtg-Com-LED-50000hr+16yr |  | Standard 1'x4' linear fluorescent fixture with average lumen output equal to the measure case | LED fixture with 110 LPW 1'x4' |  |  | LEDFixt-1x4(9.1w) | Available |  | 0 | 0 | PGECOLTG179-R0 | RobNc |  |  |  |  | 2015-07-01 | 2019-12-31 | Reviewed-Disposition |  | LT038 |  |  | Standard | Expires 2018-12-31 (extended to 2019-12-31) to reflect removal from PG&E workpaper and not added to DEER2019 | 1 | 1 | 0 | Deemed Ex Ante Team |  | Expires 2018-12-31 (extended to 2019-12-31) to reflect removal from PG&E workpaper and not added to DEER2019 |  | Updated to indicate claim/filing status
4609 | C-In-LFLmpBlst-T8-48in-32w-2g+El-IS-HLO(65w)-dWP58-dWC0 | Commercial Indoor General Lighting: more efficient Linear Fluorescent Lamp & Ballast installed. Measure includes Code case. Impacts: Linear Fluorescent-based HOU (varies by BldgType) | DEER1314 | Lighting Disposition | 2020-11-24 16:30 | Com-Iltg-dWatt-LF | DEER | Scaled | Delta |  |  | None |  | 1 |  | 1 | Com | Any | Lighting | InGen-LF | Ltg_Lmp+Blst | LF_LmpBlst | LFLmpBlst-T8-48in-32w-2g+El-IS-HLO(65w) | ILtg-Lfluor-Elec |  |  |  | LFLmpBlst-T12-96in-60w+MagES-RS-NLO(123w) | LFLmpBlst-T8-48in-32w-2g+El-IS-HLO(65w) | LFLmpBlst-T8-48in-32w-2g+El-IS-HLO(65w) | Available |  | 0 | 0 | Disposition: MeasuresList-Dec1-2014.xlsx | ERrul | LFLmpBlst-T8-48in-32w-2g+El-IS-HLO(65w) | ILtg-Lfluor-T12Mag |  | DEER1316-Ltg-Com-LF | 2013-01-01 | 2018-12-31 | DEER2016 HOU Update | LT-24981 |  |  |  | Standard | Expires 12/31/2018 due to revised DEER2019 code/ISP baseline | 1 | 1 | 0 | Deemed Ex Ante Team |  | Expires 12/31/2018 due to revised DEER2019 code/ISP baseline |  | Updated to indicate claim/filing status
4611 | C-In-LFLmpBlst-T8-48in-32w-2g+El-IS-HLO(65w)-dWP79-dWC0 | Commercial Indoor General Lighting: more efficient Linear Fluorescent Lamp & Ballast installed. Measure includes Code case. Impacts: Linear Fluorescent-based HOU (varies by BldgType) | DEER1314 | Lighting Disposition | 2020-11-24 16:30 | Com-Iltg-dWatt-LF | DEER | Scaled | Delta |  |  | None |  | 1 |  | 1 | Com | Any | Lighting | InGen-LF | Ltg_Lmp+Blst | LF_LmpBlst | LFLmpBlst-T8-48in-32w-2g+El-IS-HLO(65w) | ILtg-Lfluor-Elec |  |  |  | LFLmpBlst-T12-48in-34w+MagES-RS-NLO(144w) | LFLmpBlst-T8-48in-32w-2g+El-IS-HLO(65w) | LFLmpBlst-T8-48in-32w-2g+El-IS-HLO(65w) | Available |  | 0 | 0 | Disposition: MeasuresList-Dec1-2014.xlsx | ERrul | LFLmpBlst-T8-48in-32w-2g+El-IS-HLO(65w) | ILtg-Lfluor-T12Mag |  | DEER1316-Ltg-Com-LF | 2013-01-01 | 2018-12-31 | DEER2016 HOU Update |  |  |  |  | Standard | Expires 12/31/2018 due to revised DEER2019 code/ISP baseline | 1 | 1 | 0 | Deemed Ex Ante Team |  | Expires 12/31/2018 due to revised DEER2019 code/ISP baseline |  | Updated to indicate claim/filing status
4612 | C-In-LFLmpBlst-T8-48in-32w-2g+El-IS-NLO(112w)-dWP104-dWC0 | Commercial Indoor General Lighting: more efficient Linear Fluorescent Lamp & Ballast installed. Measure includes Code case. Impacts: Linear Fluorescent-based HOU (varies by BldgType) | DEER1314 | Lighting Disposition | 2020-11-24 16:30 | Com-Iltg-dWatt-LF | DEER | Scaled | Delta |  |  | None |  | 1 |  | 1 | Com | Any | Lighting | InGen-LF | Ltg_Lmp+Blst | LF_LmpBlst | LFLmpBlst-T8-48in-32w-2g+El-IS-NLO(112w) | ILtg-Lfluor-Elec |  |  |  | LFLmpBlst-T12-48in-34w+MagES-RS-NLO(216w) | LFLmpBlst-T8-48in-32w-2g+El-IS-NLO(112w) | LFLmpBlst-T8-48in-32w-2g+El-IS-NLO(112w) | Available |  | 0 | 0 | Disposition: MeasuresList-Dec1-2014.xlsx | ERrul | LFLmpBlst-T8-48in-32w-2g+El-IS-NLO(112w) | ILtg-Lfluor-T12Mag |  | DEER1316-Ltg-Com-LF | 2013-01-01 | 2018-12-31 | DEER2016 HOU Update | LT-85958 |  |  |  | Standard | Expires 12/31/2018 due to revised DEER2019 code/ISP baseline | 1 | 1 | 0 | Deemed Ex Ante Team |  | Expires 12/31/2018 due to revised DEER2019 code/ISP baseline |  | Updated to indicate claim/filing status
4297 | C-In-LEDFixt(20w)-dWP39 | Commercial Indoor General Lighting: LED Fixture replaces pre-existing standard lighting Wattage. Measure includes Code case. Impacts: CFL-based HOU (varies by BldgType) | DEER1314 | Lighting Disposition | 2020-11-24 16:30 | Com-Iltg-dWatt-CFL | NonDEER | Scaled | BaseRatio | 0 | 0 | None |  | 0 |  | 1 | Com | Any | Lighting | InGen-CFL | Ltg_Fixture | LED_fixt |  | ILtg-Com-LED-50000hr | LED A19 Basecase, Total Watts = 2.96 x Msr Watts | LED A19 Basecase, Total Watts = 2.96 x Msr Watts | LED fixture: Any type of housing Fixture Type; Total Watts = 20 | LEDratio0296 | LEDratio0296 | LEDFixt(20w) | Available |  | 0 | 0 | Disposition: MeasuresList-October312014.xlsx | RobNc |  |  |  | DEER1316-Ltg-Com-CFL | 2013-01-01 | 2016-12-31 | InEA_modVal |  | LD141 |  |  | Standard | Expired as part of July 2016 LED WRR Lighting Disposition; Replacement measure ID is C-In-LEDFixt(20w)-dWP39-dWC28 | 1 | 1 | 0 | Deemed Ex Ante Team |  | Expired as part of July 2016 LED WRR Lighting Disposition; Replacement measure ID is C-In-LEDFixt(20w)-dWP39-dWC28 |  | Updated to indicate claim/filing status
4311 | C-In-LEDFixt-2(13w)-dWP25 | Commercial Indoor General Lighting: LED Fixture replaces pre-existing standard lighting Wattage. Measure includes Code case. Impacts: CFL-based HOU (varies by BldgType) | DEER1314 | Lighting Disposition | 2020-11-24 16:30 | Com-Iltg-dWatt-CFL | NonDEER | Scaled | BaseRatio | 0 | 0 | None |  | 0 |  | 1 | Com | Any | Lighting | InGen-CFL | Ltg_Fixture | LED_fixt |  | ILtg-Com-LED-50000hr | LED A19 Basecase, Total Watts = 2.96 x Msr Watts | LED A19 Basecase, Total Watts = 2.96 x Msr Watts | LED fixture: Any type of housing Fixture Type; Total Watts = 13 | LEDratio0296 | LEDratio0296 | LEDFixt-2(13w) | Available |  | 0 | 0 | Disposition: MeasuresList-October312014.xlsx | RobNc |  |  |  | DEER1316-Ltg-Com-CFL | 2013-01-01 | 2016-12-31 | InEA_modVal |  | LD134 |  |  | Standard | Expired as part of July 2016 LED WRR Lighting Disposition; Replacement measure ID is C-In-LEDFixt-2(13w)-dWP25-dWC18 | 1 | 1 | 0 | Deemed Ex Ante Team |  | Expired as part of July 2016 LED WRR Lighting Disposition; Replacement measure ID is C-In-LEDFixt-2(13w)-dWP25-dWC18 |  | Updated to indicate claim/filing status
216 | R-Out-LEDFixt-Ext(9w)-dWP17-dWC12 | Residential Outdoor General Lighting: LED Fixture replaces pre-existing standard lighting Wattage. Measure includes Code case. | DEER2017 | Staff Disposition | 2020-11-24 16:30 | Res-Oltg-dWatt-CFL | NonDEER | Scaled | BaseRatio | 0 | 0 | None |  | 0 |  | 1 | Res | Any | Lighting | OutGen | Ltg_Fixture | LED_fixt |  | OLtg-Res-LED-50000hr | LED A19 Basecase, Total Watts = 2.96 x Msr Watts | LED Fixture Basecase, Total Watts = 2.42 x Msr Watts | LED fixture: Any type of housing Fixture Type, Exterior Rated; Total Watts = 9 | LEDratio0296 | LEDratio0242 | LEDFixt-Ext(9w) | Available | From LED WRR Disposition July 2016 | 0 | 0 | LED-WRR-WorkpaperDisposition_22Jul2016-Final.docx | ErRobNc |  | LtgFixture-Default |  | None | 2017-01-01 | 2019-12-31 | InEA_modVal | LT-59486 |  |  |  | Standard | Expires 12/31/2019 due to DEER2020 revised impacts and peak demand definition | 1 | 1 | 0 | Deemed Ex Ante Team |  | Expires 12/31/2019 due to DEER2020 revised impacts and peak demand definition |  | Updated to indicate claim/filing status
1580 | R-InCmn-LED-PAR20(7w)-dWP15 | Residential Indoor Common-Area Lighting: LED Lamp replaces pre-existing standard lighting Wattage. Measure includes Code case. Impacts: HOU = 6142; CDF = 0.70 | DEER2017 | Disposition | 2020-11-24 16:30 | Res-Iltg-Cmn-dWatt-CFL | NonDEER | Scaled | BaseRatio | 0 | 0 | None |  | 0 |  | 1 | Res | Any | Lighting | InCommon | Ltg_Lamp | LED_lamp |  | ILtg-Res-LED-20000hr-Cmn | LED PAR20 Basecase, Total Watts = 3.21 x Msr Watts | LED PAR20 Basecase, Total Watts = 3.21 x Msr Watts | LED Lamp: PAR20, 7 Watts, non-dimmable | LEDratio0321 | LEDratio0321 | LED-PAR20(7w) | Available |  | 0 | 0 | DEER2020 Update: 2018Phase1ScrewInLampDisposition | RobNc |  |  |  | None | 2018-07-01 | 2019-12-31 | NotInEA |  |  |  |  | Standard | Measures expires 12/31/2019 with revision note: Measures expire 12/31/2019. Workpaper required for 1/1/2020 to consider: revises HOU to reflect most recent Title 24 and ISP control practices; DEER 2020 peak demand definition update | 1 | 1 | 0 | Deemed Ex Ante Team |  | Measures expires 12/31/2019 with revision note: Measures expire 12/31/2019. Workpaper required for 1/1/2020 to consider: revises HOU to reflect most recent Title 24 and ISP control practices; DEER 2020 peak demand definition update |  | Updated to indicate claim/filing status
1530 | C-Out-LED-A19(EISA-Bin-100w-110LPW)-dWP2p6 | LED A Lamp replaces pre-existing standard lighting Wattage based on EISA bin and LPW | DEER1314 | Disposition | 2020-11-24 16:30 | Com-Oltg-dWatt | NonDEER | Scaled | DeltaWatts | 2.6 | 2.6 | None |  | 0 |  | 0 | Com | Any | Lighting | OutGen | Ltg_Lamp | LED_lamp |  | OLtg-Com-LED-20000hr | LED A19 Basecase, 75% LED, 25% CFL | LED A19 Basecase, 75% LED, 25% CFL | LED Lamp: A19, EISA Bin 100, 110 LPW |  |  |  | Available |  | 0 | 0 | 2018Phase1ScrewInLampDisposition | RobNc |  |  |  |  | 2018-07-01 | 2019-12-31 | NotInEA |  |  |  |  | Standard |  | 1 | 1 | 0 | Deemed Ex Ante Team |  |  |  | Updated to indicate claim/filing status
1250 | R-OutCmn-LED-A19(EISA-Bin-75w-90LPW)-dWP12p6 | LED A Lamp replaces pre-existing standard lighting Wattage based on EISA bin and LPW | ExAnte2017 | Disposition | 2020-11-24 16:30 | Res-Oltg-Cmn-dWatt-CFL | NonDEER | Scaled | DeltaWatts | 12.6 | 12.6 | None |  | 0 |  | 0 | Res | Any | Lighting | OutCommon | Ltg_Lamp | LED_lamp |  | OLtg-Res-LED-20000hr-Cmn | LED A19 Basecase, 0% LED, 75% CFL, 25% Halogen | LED A19 Basecase, 0% LED, 75% CFL, 25% Halogen | LED Lamp: A19, EISA Bin 75, 90 LPW |  |  |  | Available |  |  |  | 2017ScrewInLampDisposition | ErRobNc |  |  |  | 2017Dispo-Res-OutLtg-Cmn | 2017-07-01 | 2018-06-30 | InEA_modVal |  |  |  |  | Standard | Remove expiry date per Commission Staff direction 2018ScrewInLampSavignsMethods-11Dec2017.pdf | 1 | 1 | 0 | Deemed Ex Ante Team |  | Remove expiry date per Commission Staff direction 2018ScrewInLampSavignsMethods-11Dec2017.pdf |  | Updated to indicate claim/filing status
5027 | R-InCmn-CFLfixt-26w(26w)-dWP65 | Residential Indoor Common-Area Lighting: CFL Fixture replaces pre-existing standard lighting Wattage. Measure includes Code case. Impacts: HOU = 6142; CDF = 0.70 | DEER2017 | Lighting Disposition | 2020-11-24 16:30 | Res-Iltg-Cmn-dWatt-CFL | NonDEER | Scaled | BaseRatio | 0 | 0 | None |  | 0 |  | 1 | Res | Any | Lighting | InCommon | Ltg_Fixture | CFL_fixt |  | ILtg-CFLfix-ResCmnArea | CFL fixture based on: Ballast; Total Watts = 3.53 | CFL fixture based on: Ballast; Total Watts = 3.53 | CFL fixture based on: CFLpin(26w); Total Watts = 26 | CFLratio0353 | CFLratio0353 | CFLfixt-26w(26w) | Available |  | 0 | 0 | Disposition: MeasuresList-October312014.xlsx | RobNc |  |  |  | DEER131417 | 2013-01-01 | 2018-06-30 | InEA_modVal | LT-89854 | 0L41 |  |  | Standard | Remove expiry date per Commission Staff direction 2018ScrewInLampSavignsMethods-11Dec2017.pdf | 1 | 1 | 0 | Deemed Ex Ante Team |  | Remove expiry date per Commission Staff direction 2018ScrewInLampSavignsMethods-11Dec2017.pdf |  | Updated to indicate claim/filing status
1666 | R-In-LED-PAR30(11w)-dWP15 | Residential Indoor General Lighting: LED Lamp replaces pre-existing standard lighting Wattage. Measure includes Code case. Impacts: CFL-based HOU (varies by BldgType) | DEER2017 | Disposition | 2020-11-24 16:30 | Res-Iltg-dWatt-CFL | NonDEER | Scaled | BaseRatio |  |  | None |  | 0 |  | 1 | Res | Any | Lighting | InGen-CFL | Ltg_Lamp | LED_lamp |  | ILtg-Res-LED-20000hr | LED PAR30 Basecase, Total Watts = 2.34 x Msr Watts | LED PAR30 Basecase, Total Watts = 2.34 x Msr Watts | LED Lamp: PAR30, 11 Watts, non-dimmable | LEDratio0234 | LEDratio0234 | LED-PAR30(11w) | Available |  |  |  | 2018Phase1ScrewInLampDisposition | RobNc |  |  |  |  | 2018-07-01 | 2019-12-31 | NotInEA |  |  |  |  | Standard | Expires 12/31/2019 due to DEER2020 revised impacts and peak demand definition | 1 | 1 | 0 | Deemed Ex Ante Team |  | Expires 12/31/2019 due to DEER2020 revised impacts and peak demand definition |  | Updated to indicate claim/filing status
4131 | C-In-CFLscw-A(7w)-dWP17 | Commercial Indoor General Lighting: CFL Lamp with integated Ballast replaces pre-existing standard lighting Wattage. Measure includes Code case. Impacts: CFL-based HOU (varies by BldgType) | DEER1314 | Lighting Disposition | 2020-11-24 16:30 | Com-Iltg-dWatt-CFL | DEER | Scaled | BaseRatio | 0 | 0 | None |  | 0 |  | 1 | Com | Any | Lighting | InGen-CFL | Ltg_Lamp | CFLint_lamp | CFLscw-A(7w) | ILtg-CFL-Com | Com indoor non-refl CFL base case, Total Watts = 3.57 x Msr Watts | Com indoor non-refl CFL base case, Total Watts = 3.57 x Msr Watts | CFL Lamp: A-lamp, 7 Watts | CFLratio0357 | CFLratio0357 | CFLscw-A(7w) | Available |  | 0 | 0 | Disposition: MeasuresList-October312014.xlsx | RobNc |  |  |  | DEER1316-Ltg-Com-CFL | 2013-01-01 | 2017-06-30 | InEA_modVal |  |  |  |  | Standard |  | 1 | 1 | 0 | Deemed Ex Ante Team |  |  |  | Updated to indicate claim/filing status
2020 | Res-GasFurnace-AFUE98-ECM | Efficient Residential Gas Furnace - AFUE 98 with ECM supply fan motor | DEER2020 | D20v1 | 2021-10-14 13:42 | Res-GasFurnace-AFUE98-ECM | DEER | Standard | None |  |  | None |  | 0 |  | 0 | Res | Any | HVAC | SpaceHeat | SpaceHtg_eq | GasFurnace |  | HV-EffFurn | Furnace AFUE 80 with Standard Efficiency supply fan motor | Furnace AFUE 80 with Standard Efficiency supply fan motor | Efficient Residential Gas Furnace - AFUE 98 with ECM supply fan motor |  |  |  | Available |  | 0 | 0 |  | ErRobNc |  | HV-EffFurn |  | None | 2020-01-01 | 2021-12-31 | [5 empty] | Standard |  | 1 | 1 | 0 | Deemed Ex Ante Team |  |  |  | Updated to indicate claim/filing status
4312 | C-In-LEDFixt-2(24w)-dWP47 | Commercial Indoor General Lighting: LED Fixture replaces pre-existing standard lighting Wattage. Measure includes Code case. Impacts: CFL-based HOU (varies by BldgType) | DEER1314 | Lighting Disposition | 2020-11-24 16:30 | Com-Iltg-dWatt-CFL | NonDEER | Scaled | BaseRatio | 0 | 0 | None |  | 0 |  | 1 | Com | Any | Lighting | InGen-CFL | Ltg_Fixture | LED_fixt |  | ILtg-Com-LED-50000hr | LED A19 Basecase, Total Watts = 2.96 x Msr Watts | LED A19 Basecase, Total Watts = 2.96 x Msr Watts | LED fixture: Any type of housing Fixture Type; Total Watts = 24 | LEDratio0296 | LEDratio0296 | LEDFixt-2(24w) | Available |  | 0 | 0 | Disposition: MeasuresList-October312014.xlsx | RobNc |  |  |  | DEER1316-Ltg-Com-CFL | 2013-01-01 | 2016-12-31 | InEA_modVal |  | LD145 |  |  | Standard | Expired as part of July 2016 LED WRR Lighting Disposition; Replacement measure ID is C-In-LEDFixt-2(24w)-dWP47-dWC34 | 1 | 1 | 0 | Deemed Ex Ante Team |  | Expired as part of July 2016 LED WRR Lighting Disposition; Replacement measure ID is C-In-LEDFixt-2(24w)-dWP47-dWC34 |  | Updated to indicate claim/filing status
1668 | R-In-LED-PAR30(13w)-dWP17 | Residential Indoor General Lighting: LED Lamp replaces pre-existing standard lighting Wattage. Measure includes Code case. Impacts: CFL-based HOU (varies by BldgType) | DEER2017 | Disposition | 2020-11-24 16:30 | Res-Iltg-dWatt-CFL | NonDEER | Scaled | BaseRatio |  |  | None |  | 0 |  | 1 | Res | Any | Lighting | InGen-CFL | Ltg_Lamp | LED_lamp |  | ILtg-Res-LED-20000hr | LED PAR30 Basecase, Total Watts = 2.34 x Msr Watts | LED PAR30 Basecase, Total Watts = 2.34 x Msr Watts | LED Lamp: PAR30, 13 Watts, non-dimmable | LEDratio0234 | LEDratio0234 | LED-PAR30(13w) | Available |  |  |  | 2018Phase1ScrewInLampDisposition | RobNc |  |  |  |  | 2018-07-01 | 2019-12-31 | NotInEA |  |  |  |  | Standard | Expires 12/31/2019 due to DEER2020 revised impacts and peak demand definition | 1 | 1 | 0 | Deemed Ex Ante Team |  | Expires 12/31/2019 due to DEER2020 revised impacts and peak demand definition |  | Updated to indicate claim/filing status
4313 | C-In-LEDFixt-2(25w)-dWP49 | Commercial Indoor General Lighting: LED Fixture replaces pre-existing standard lighting Wattage. Measure includes Code case. Impacts: CFL-based HOU (varies by BldgType) | DEER1314 | Lighting Disposition | 2020-11-24 16:30 | Com-Iltg-dWatt-CFL | NonDEER | Scaled | BaseRatio | 0 | 0 | None |  | 0 |  | 1 | Com | Any | Lighting | InGen-CFL | Ltg_Fixture | LED_fixt |  | ILtg-Com-LED-50000hr | LED A19 Basecase, Total Watts = 2.96 x Msr Watts | LED A19 Basecase, Total Watts = 2.96 x Msr Watts | LED fixture: Any type of housing Fixture Type; Total Watts = 25 | LEDratio0296 | LEDratio0296 | LEDFixt-2(25w) | Available |  | 0 | 0 | Disposition: MeasuresList-October312014.xlsx | RobNc |  |  |  | DEER1316-Ltg-Com-CFL | 2013-01-01 | 2016-12-31 | InEA_modVal |  | LD146 |  |  | Standard | Expired as part of July 2016 LED WRR Lighting Disposition; Replacement measure ID is C-In-LEDFixt-2(25w)-dWP49-dWC35 | 1 | 1 | 0 | Deemed Ex Ante Team |  | Expired as part of July 2016 LED WRR Lighting Disposition; Replacement measure ID is C-In-LEDFixt-2(25w)-dWP49-dWC35 |  | Updated to indicate claim/filing status
4300 | C-In-LEDFixt(22w)-dwP37 | Commercial Indoor General Lighting: LED Fixture replaces LF fixture. Measure includes Code case. Impacts: Linear Fluorescent-based HOU (varies by BldgType) | DEER1314 | Lighting Disposition | 2020-11-24 16:30 | Com-Iltg-dWatt-CFL | NonDEER | Scaled | Delta |  |  | None |  | 0 |  | 1 | Com | Any | Lighting | InGen-CFL | Ltg_Fixture | LED_fixt |  | ILtg-Com-LED-50000hr |  |  |  | LFFixt-T8-48in-32w-2g+El-IS-NLO(59w) | LFFixt-T8-48in-32w-2g+El-IS-NLO(59w) | LEDFixt(22w) | Available |  | 0 | 0 | RevisedHighBay.xlsx | RobNc |  | ILtg-Lfluor-Elec |  | DEER1316-Ltg-Com-LF | 2013-01-01 | 2018-12-31 | DEER2016 HOU Update |  |  |  |  | Standard | Expires 12/31/2018 due to revised DEER2019 code/ISP baseline | 1 | 1 | 0 | Deemed Ex Ante Team |  | Expires 12/31/2018 due to revised DEER2019 code/ISP baseline |  | Updated to indicate claim/filing status
4301 | C-In-LEDFixt(22w)-dWP43 | Commercial Indoor General Lighting: LED Fixture replaces pre-existing standard lighting Wattage. Measure includes Code case. Impacts: CFL-based HOU (varies by BldgType) | DEER1314 | Lighting Disposition | 2020-11-24 16:30 | Com-Iltg-dWatt-CFL | NonDEER | Scaled | BaseRatio | 0 | 0 | None |  | 0 |  | 1 | Com | Any | Lighting | InGen-CFL | Ltg_Fixture | LED_fixt |  | ILtg-Com-LED-50000hr | LED A19 Basecase, Total Watts = 2.96 x Msr Watts | LED A19 Basecase, Total Watts = 2.96 x Msr Watts | LED fixture: Any type of housing Fixture Type; Total Watts = 22 | LEDratio0296 | LEDratio0296 | LEDFixt(22w) | Available |  | 0 | 0 | Disposition: MeasuresList-October312014.xlsx | RobNc |  |  |  | DEER1316-Ltg-Com-CFL | 2013-01-01 | 2016-12-31 | InEA_modVal |  | LD143 |  |  | Standard | Expired as part of July 2016 LED WRR Lighting Disposition; Replacement measure ID is C-In-LEDFixt(22w)-dWP43-dWC31 | 1 | 1 | 0 | Deemed Ex Ante Team |  | Expired as part of July 2016 LED WRR Lighting Disposition; Replacement measure ID is C-In-LEDFixt(22w)-dWP43-dWC31 |  | Updated to indicate claim/filing status
4315 | C-In-LEDFixt-2(5w)-dWP9 | Commercial Indoor General Lighting: LED Fixture replaces pre-existing standard lighting Wattage. Measure includes Code case. Impacts: CFL-based HOU (varies by BldgType) | DEER1314 | Lighting Disposition | 2020-11-24 16:30 | Com-Iltg-dWatt-CFL | NonDEER | Scaled | BaseRatio | 0 | 0 | None |  | 0 |  | 1 | Com | Any | Lighting | InGen-CFL | Ltg_Fixture | LED_fixt |  | ILtg-Com-LED-50000hr | LED A19 Basecase, Total Watts = 2.96 x Msr Watts | LED A19 Basecase, Total Watts = 2.96 x Msr Watts | LED fixture: Any type of housing Fixture Type; Total Watts = 5 | LEDratio0296 | LEDratio0296 | LEDFixt-2(5w) | Available |  | 0 | 0 | Disposition: MeasuresList-October312014.xlsx | RobNc |  |  |  | DEER1316-Ltg-Com-CFL | 2013-01-01 | 2016-12-31 | InEA_modVal |  | LD127 |  |  | Standard | Expired as part of July 2016 LED WRR Lighting Disposition; Replacement measure ID is C-In-LEDFixt-2(3w)-dWP5-dWC4 | 1 | 1 | 0 | Deemed Ex Ante Team |  | Expired as part of July 2016 LED WRR Lighting Disposition; Replacement measure ID is C-In-LEDFixt-2(3w)-dWP5-dWC4 |  | Updated to indicate claim/filing status
4614 | C-In-LFLmpBlst-T8-48in-32w-2g+El-IS-NLO(175w)-dWP41-dWC0 | Commercial Indoor General Lighting: more efficient Linear Fluorescent Lamp & Ballast installed. Measure includes Code case. Impacts: Linear Fluorescent-based HOU (varies by BldgType) | DEER1314 | Lighting Disposition | 2020-11-24 16:30 | Com-Iltg-dWatt-LF | DEER | Scaled | Delta |  |  | None |  | 1 |  | 1 | Com | Any | Lighting | InGen-LF | Ltg_Lmp+Blst | LF_LmpBlst | LFLmpBlst-T8-48in-32w-2g+El-IS-NLO(175w) | ILtg-Lfluor-Elec |  |  |  | LFLmpBlst-T12-48in-34w+MagES-RS-NLO(216w) | LFLmpBlst-T8-48in-32w-2g+El-IS-NLO(175w) | LFLmpBlst-T8-48in-32w-2g+El-IS-NLO(175w) | Available |  | 0 | 0 | Disposition: MeasuresList-Dec1-2014.xlsx | ERrul | LFLmpBlst-T8-48in-32w-2g+El-IS-NLO(175w) | ILtg-Lfluor-T12Mag |  | DEER1316-Ltg-Com-LF | 2013-01-01 | 2018-12-31 | DEER2016 HOU Update |  |  |  |  | Standard | Expires 12/31/2018 due to revised DEER2019 code/ISP baseline | 1 | 1 | 0 | Deemed Ex Ante Team |  | Expires 12/31/2018 due to revised DEER2019 code/ISP baseline |  | Updated to indicate claim/filing status
4616 | C-In-LFLmpBlst-T8-48in-32w-2g+El-IS-NLO(175w)-dWP71-dWC0 | Commercial Indoor General Lighting: more efficient Linear Fluorescent Lamp & Ballast installed. Measure includes Code case. Impacts: Linear Fluorescent-based HOU (varies by BldgType) | DEER1314 | Lighting Disposition | 2020-11-24 16:30 | Com-Iltg-dWatt-LF | DEER | Scaled | Delta |  |  | None |  | 0 |  | 1 | Com | Any | Lighting | InGen-LF | Ltg_Lmp+Blst | LF_LmpBlst | LFLmpBlst-T8-48in-32w-2g+El-IS-NLO(175w) | ILtg-Lfluor-Elec |  |  |  | LFLmpBlst-T12-96in-60w+MagES-RS-NLO(246w) | LFLmpBlst-T8-48in-32w-2g+El-IS-NLO(175w) | LFLmpBlst-T8-48in-32w-2g+El-IS-NLO(175w) | Available | WP source e.g.: SCE13LG095r0 | 0 | 0 | Disposition: MeasuresList-May222014.xlsx | ERrul | LFLmpBlst-T8-48in-32w-2g+El-IS-NLO(175w) | ILtg-Lfluor-T12Mag |  | DEER1316-Ltg-Com-LF | 2013-01-01 | 2018-12-31 | DEER2016 HOU Update | LT-59685 |  |  |  | Standard | Expires 12/31/2018 due to revised DEER2019 code/ISP baseline | 1 | 1 | 0 | Deemed Ex Ante Team |  | Expires 12/31/2018 due to revised DEER2019 code/ISP baseline |  | Updated to indicate claim/filing status
4178 | C-In-CFLscw-Glb(11w)-dWP28 | Commercial Indoor General Lighting: CFL Lamp with integated Ballast replaces pre-existing standard lighting Wattage. Measure includes Code case. Impacts: CFL-based HOU (varies by BldgType) | DEER1314 | Lighting Disposition | 2020-11-24 16:30 | Com-Iltg-dWatt-CFL | DEER | Scaled | BaseRatio | 0 | 0 | None |  | 0 |  | 1 | Com | Any | Lighting | InGen-CFL | Ltg_Lamp | CFLint_lamp | CFLscw-Glb(11w) | ILtg-CFL-Com | Com indoor non-refl CFL base case, Total Watts = 3.57 x Msr Watts | Com indoor non-refl CFL base case, Total Watts = 3.57 x Msr Watts | CFL Lamp: Globe, 11 Watts | CFLratio0357 | CFLratio0357 | CFLscw-Glb(11w) | Available |  | 0 | 0 | Disposition: MeasuresList-October312014.xlsx | RobNc |  |  |  | DEER1316-Ltg-Com-CFL | 2013-01-01 | 2018-06-30 | InEA_modVal |  |  |  |  | Standard | Revise expiry date to 60/30/2018 Commission Staff direction 2018ScrewInLampSavignsMethods-11Dec2017.pdf | 1 | 1 | 0 | Deemed Ex Ante Team |  | Revise expiry date to 60/30/2018 Commission Staff direction 2018ScrewInLampSavignsMethods-11Dec2017.pdf |  | Updated to indicate claim/filing status
620 | RE-Refg-All_Large-Tier2 | All-refrigerators - automatic defrost (Refrigerator with no separate freezer storage), Size Range: Large (21 to 23 cu. ft.), 30% less than Code Maximum | DEER2017 | D17 v2 | 2020-11-24 16:30 | Res-Refg-dKWH-Cond | DEER | Scaled | Delta | 107 | 126 | None |  | 0 |  | 1 | Res | Any | AppPlug | Refrig | Ref_Storage | RefrigFrz |  | Appl-ESRefg |  |  |  |  | Refg-All_Large-Code | Refg-All_Large-Tier2 | Available |  | 0 | 0 | June 2017 Update | RobNc |  | Appl-ESRefg |  | DEER1517 | 2015-01-01 | 2019-12-31 | InEA_same |  |  |  |  | Standard |  | 1 | 1 | 0 | Deemed Ex Ante Team |  |  |  | Updated to indicate claim/filing status
2431 | Com-Iltg-dWatt-CFL-basis | Non-IE Basis for commercial indoor lighting - CFL | DEER2011 | D11 v4.01 | 2020-11-24 16:30 | Com-Iltg-dWatt-CFL | DEER | Standard | None | 0 | 0 | None |  | 0 |  | 0 | Com | Any | Lighting | InGen | Ltg_ScrewIn | CFL_lamp |  | ILtg-CFL-Com | [6 empty] | Available |  | 0 | 0 | DEER Lighting measure |  |  |  |  | None | 2013-01-01 | 2019-12-31 | DEER |  |  |  |  | Basis |  | 1 | 1 | 0 | Deemed Ex Ante Team |  |  |  | Updated to indicate claim/filing status
2022 | Res-GasFurnace-AFUE97-ECM | Efficient Residential Gas Furnace - AFUE 97 with ECM supply fan motor | DEER2022 | D22v0 | 2021-10-14 13:52 | Res-GasFurnace-AFUE97-ECM | Deem-DEER | Standard | None |  |  | None |  | 0 |  | 1 | Res | Any | HVAC | SpaceHeat | SpaceHtg_eq | GasFurnace |  | HV-EffFurn | Furnace AFUE 80 with Standard Efficiency supply fan motor | Furnace AFUE 80 with ECM supply fan motor | Efficient Residential Gas Furnace - AFUE 97 with ECM supply fan motor | Furnace-0.80 | Furnace-0.80-ECM | Furnace-0.97-ECM | Available |  | 0 | 0 |  |  |  | HV-EffFurn |  | None | 2022-01-01 | [6 empty] | Standard |  | 1 | 1 | 0 | Deemed Ex Ante Team | 2021-10-14 13:52 | This update reflects: 1) change in federal code effective 2022-01-01 and 2) simulated using CZ2022 weather data. | Deemed Ex Ante Team
2022 | Res-GasFurnace-AFUE98-ECM | Efficient Residential Gas Furnace - AFUE 98 with ECM supply fan motor | DEER2022 | D22v0 | 2021-10-14 13:58 | Res-GasFurnace-AFUE98-ECM | Deem-DEER | Standard | None |  |  | None |  | 0 |  | 1 | Res | Any | HVAC | SpaceHeat | SpaceHtg_eq | GasFurnace |  | HV-EffFurn | Furnace AFUE 80 with Standard Efficiency supply fan motor | Furnace AFUE 80 with ECM supply fan motor | Efficient Residential Gas Furnace - AFUE 98 with ECM supply fan motor | Furnace-0.80 | Furnace-0.80-ECM | Furnace-0.98-ECM | Available |  | 0 | 0 |  |  |  | HV-EffFurn |  | None | 2022-01-01 | [6 empty] | Standard |  | 1 | 1 | 0 | Deemed Ex Ante Team | 2021-10-14 13:42 | This update reflects: 1) change in federal code effective 2022-01-01 and 2) simulated using CZ2022 weather data. | Deemed Ex Ante Team
5894 | C-In-LED-A19(9w)-dWP17-Exc | Commercial Indoor General Lighting: LED Lamp replaces pre-existing standard lighting Wattage. Measure includes Code case. Impacts: CFL-based HOU (varies by BldgType) |  | Lighting Disposition | 2020-11-24 16:30 | Com-Iltg-dWatt-CFL | NonDEER | Scaled | BaseRatio | 0 | 0 | None |  | 0 |  | 1 | Com | Any | Lighting | InGen-CFL | Ltg_Lamp | LED_lamp |  | ILtg-Com-LED-20000hr | LED A19 Basecase, Total Watts = 2.96 x Msr Watts | LED A19 Basecase, Total Watts = 2.96 x Msr Watts | LED Lamp: A19, 9 Watts, non-dimmable | LEDratio0296 | LEDratio0296 | LED-A19(9w) | Available | Add per SDGE request to use in compliance with 2013-2014 lighting disposition | 0 | 0 | WPSDGENRLG0106 | RobNc |  |  |  | DEER1316-Ltg-Com-CFL | 2013-01-01 | 2019-12-31 | InEA_modNewPK | LT-54980 | LL03 |  |  | Exclude |  | 1 | 1 | 0 | Deemed Ex Ante Team |  |  |  | Updated to indicate claim/filing status
1 | NE-HVAC-VarRefgHP-Tier1 | Heat pump VRF system, Tier 1 efficiency | ExAnte2017 | EA17 v1.0 | 2020-11-24 16:30 | NE-HVAC-VarRefgHP-Tier1 | ExAnte | Standard | None | 0 | 0 | N |  | 0 |  | 0 | Com | Any | HVAC | HeatCool | dxHP_equip | VarRefgHP |  | HVAC-airHP |  | Heat pump VRF, Title-24 efficiency | Heat pump VRF system, Tier 1 efficiency |  |  |  | Available |  | 0 | 0 |  | Rob |  |  |  | None | 2017-01-01 | 2019-12-31 | [5 empty] | Standard |  | 1 | 1 | 0 | Deemed Ex Ante Team |  |  |  | Updated to indicate claim/filing status
365 | NG-WtrHt-SmlStrg-Gas-lte75kBtuh-60G-0p62EF | Small Gas Storage Water Heater 60 Gal, EF = 0.62, Recov Eff = 0.76 | DEER2014 | D13 v1.0 | 2020-11-24 16:30 | NG-WtrHt-SmlStrg-Gas-lte75kBtuh-60G-0p62EF | DEER | Standard | None | 0 | 0 | None |  | 0 |  | 0 | Com | Any | SHW | Heating | WaterHtg_eq | Stor_EF |  | WtrHt-Com | Small Gas Storage Water Heater 60 Gal, EF and Recov Eff based on vintage | Small Gas Storage Water Heater 60 Gal, EF = 0.56, Recov Eff = 0.76 | Small Gas Storage Water Heater 60 Gal, EF = 0.62, Recov Eff = 0.76 |  |  | NG-WtrHt-SmlStrg-Gas-lte75kBtuh-60G-0p62EF | Available |  | 0 | 0 |  | RobNc |  | WtrHt-Com | D08-NG-WtrHt-SmlStrg-Gas-lte75kBtuh-60G-0p62EF | DEER1314-WtrHt | 2013-01-01 | 2015-04-15 | DEER |  |  |  |  | Standard |  | 1 | 1 | 0 | Deemed Ex Ante Team |  |  |  | Updated to indicate claim/filing status
1586 | R-InCmn-LED-PAR30(13w)-dWP17 | Residential Indoor Common-Area Lighting: LED Lamp replaces pre-existing standard lighting Wattage. Measure includes Code case. Impacts: HOU = 6142; CDF = 0.70 | DEER2017 | Disposition | 2020-11-24 16:30 | Res-Iltg-Cmn-dWatt-CFL | NonDEER | Scaled | BaseRatio | 0 | 0 | None |  | 0 |  | 1 | Res | Any | Lighting | InCommon | Ltg_Lamp | LED_lamp |  | ILtg-Res-LED-20000hr-Cmn | LED PAR30 Basecase, Total Watts = 2.34 x Msr Watts | LED PAR30 Basecase, Total Watts = 2.34 x Msr Watts | LED Lamp: PAR30, 13 Watts, non-dimmable | LEDratio0234 | LEDratio0234 | LED-PAR30(13w) | Available |  | 0 | 0 | DEER2020 Update: 2018Phase1ScrewInLampDisposition | RobNc |  |  |  | None | 2018-07-01 | 2019-12-31 | NotInEA |  |  |  |  | Standard | Measures expires 12/31/2019 with revision note: Measures expire 12/31/2019. Workpaper required for 1/1/2020 to consider: revises HOU to reflect most recent Title 24 and ISP control practices; DEER 2020 peak demand definition update | 1 | 1 | 0 | Deemed Ex Ante Team |  | Measures expires 12/31/2019 with revision note: Measures expire 12/31/2019. Workpaper required for 1/1/2020 to consider: revises HOU to reflect most recent Title 24 and ISP control practices; DEER 2020 peak demand definition update |  | Updated to indicate claim/filing status
1589 | R-InCmn-LED-PAR30(16w)-dWP21 | Residential Indoor Common-Area Lighting: LED Lamp replaces pre-existing standard lighting Wattage. Measure includes Code case. Impacts: HOU = 6142; CDF = 0.70 | DEER2017 | Disposition | 2020-11-24 16:30 | Res-Iltg-Cmn-dWatt-CFL | NonDEER | Scaled | BaseRatio | 0 | 0 | None |  | 0 |  | 1 | Res | Any | Lighting | InCommon | Ltg_Lamp | LED_lamp |  | ILtg-Res-LED-20000hr-Cmn | LED PAR30 Basecase, Total Watts = 2.34 x Msr Watts | LED PAR30 Basecase, Total Watts = 2.34 x Msr Watts | LED Lamp: PAR30, 16 Watts, non-dimmable | LEDratio0234 | LEDratio0234 | LED-PAR30(16w) | Available |  | 0 | 0 | DEER2020 Update: 2018Phase1ScrewInLampDisposition | RobNc |  |  |  | None | 2018-07-01 | 2019-12-31 | NotInEA |  |  |  |  | Standard | Measures expires 12/31/2019 with revision note: Measures expire 12/31/2019. Workpaper required for 1/1/2020 to consider: revises HOU to reflect most recent Title 24 and ISP control practices; DEER 2020 peak demand definition update | 1 | 1 | 0 | Deemed Ex Ante Team |  | Measures expires 12/31/2019 with revision note: Measures expire 12/31/2019. Workpaper required for 1/1/2020 to consider: revises HOU to reflect most recent Title 24 and ISP control practices; DEER 2020 peak demand definition update |  | Updated to indicate claim/filing status
4316 | C-In-LEDFixt-3(15w)-dWP29 | Commercial Indoor General Lighting: LED Fixture replaces pre-existing standard lighting Wattage. Measure includes Code case. Impacts: CFL-based HOU (varies by BldgType) | DEER1314 | Lighting Disposition | 2020-11-24 16:30 | Com-Iltg-dWatt-CFL | NonDEER | Scaled | BaseRatio | 0 | 0 | None |  | 0 |  | 1 | Com | Any | Lighting | InGen-CFL | Ltg_Fixture | LED_fixt |  | ILtg-Com-LED-50000hr | LED A19 Basecase, Total Watts = 2.96 x Msr Watts | LED A19 Basecase, Total Watts = 2.96 x Msr Watts | LED fixture: Any type of housing Fixture Type; Total Watts = 15 | LEDratio0296 | LEDratio0296 | LEDFixt-3(15w) | Available |  | 0 | 0 | Disposition: MeasuresList-October312014.xlsx | RobNc |  |  |  | DEER1316-Ltg-Com-CFL | 2013-01-01 | 2016-12-31 | InEA_modVal |  | LD136 |  |  | Standard | Expired as part of July 2016 LED WRR Lighting Disposition; Replacement measure ID is C-In-LEDFixt-3(15w)-dWP29-dWC21 | 1 | 1 | 0 | Deemed Ex Ante Team |  | Expired as part of July 2016 LED WRR Lighting Disposition; Replacement measure ID is C-In-LEDFixt-3(15w)-dWP29-dWC21 |  | Updated to indicate claim/filing status
4317 | C-In-LEDFixt-3(18w)-dWP35 | Commercial Indoor General Lighting: LED Fixture replaces pre-existing standard lighting Wattage. Measure includes Code case. Impacts: CFL-based HOU (varies by BldgType) | DEER1314 | Lighting Disposition | 2020-11-24 16:30 | Com-Iltg-dWatt-CFL | NonDEER | Scaled | BaseRatio | 0 | 0 | None |  | 0 |  | 1 | Com | Any | Lighting | InGen-CFL | Ltg_Fixture | LED_fixt |  | ILtg-Com-LED-50000hr | LED A19 Basecase, Total Watts = 2.96 x Msr Watts | LED A19 Basecase, Total Watts = 2.96 x Msr Watts | LED fixture: Any type of housing Fixture Type; Total Watts = 18 | LEDratio0296 | LEDratio0296 | LEDFixt-3(18w) | Available |  | 0 | 0 | Disposition: MeasuresList-October312014.xlsx | RobNc |  |  |  | DEER1316-Ltg-Com-CFL | 2013-01-01 | 2016-12-31 | InEA_modVal |  | LD139 |  |  | Standard | Expired as part of July 2016 LED WRR Lighting Disposition; Replacement measure ID is C-In-LEDFixt-3(18w)-dWP35-dWC25 | 1 | 1 | 0 | Deemed Ex Ante Team |  | Expired as part of July 2016 LED WRR Lighting Disposition; Replacement measure ID is C-In-LEDFixt-3(18w)-dWP35-dWC25 |  | Updated to indicate claim/filing status
4318 | C-In-LEDFixt-3(19w)-dWP37 | Commercial Indoor General Lighting: LED Fixture replaces pre-existing standard lighting Wattage. Measure includes Code case. Impacts: CFL-based HOU (varies by BldgType) | DEER1314 | Lighting Disposition | 2020-11-24 16:30 | Com-Iltg-dWatt-CFL | NonDEER | Scaled | BaseRatio | 0 | 0 | None |  | 0 |  | 1 | Com | Any | Lighting | InGen-CFL | Ltg_Fixture | LED_fixt |  | ILtg-Com-LED-50000hr | LED A19 Basecase, Total Watts = 2.96 x Msr Watts | LED A19 Basecase, Total Watts = 2.96 x Msr Watts | LED fixture: Any type of housing Fixture Type; Total Watts = 19 | LEDratio0296 | LEDratio0296 | LEDFixt-3(19w) | Available |  | 0 | 0 | Disposition: MeasuresList-October312014.xlsx | RobNc |  |  |  | DEER1316-Ltg-Com-CFL | 2013-01-01 | 2016-12-31 | InEA_modVal |  | LD140 |  |  | Standard | Expired as part of July 2016 LED WRR Lighting Disposition; Replacement measure ID is C-In-LEDFixt-3(19w)-dWP37-dWC26 | 1 | 1 | 0 | Deemed Ex Ante Team |  | Expired as part of July 2016 LED WRR Lighting Disposition; Replacement measure ID is C-In-LEDFixt-3(19w)-dWP37-dWC26 |  | Updated to indicate claim/filing status
245 | C-In-LEDFixt-3(21w)-dWP41-dWC29 | Commercial Indoor General Lighting: LED Fixture replaces pre-existing standard lighting Wattage. Measure includes Code case. | DEER2017 | Staff Disposition | 2020-11-24 16:30 | Com-Iltg-dWatt-CFL_OSbldg | NonDEER | Scaled | BaseRatio | 0 | 0 | None |  | 0 |  | 1 | Com | Any | Lighting | InGen-CFL | Ltg_Fixture | LED_fixt |  | ILtg-Com-LED-50000hr+16yr | LED A19 Basecase, Total Watts = 2.96 x Msr Watts | LED Fixture Basecase, Total Watts = 2.42 x Msr Watts | LED fixture: Any type of housing Fixture Type; Total Watts = 21 | LEDratio0296 | LEDratio0242 | LEDFixt-3(21w) | Available | From LED WRR Disposition July 2016 | 0 | 0 | LED-WRR-WorkpaperDisposition_22Jul2016-Final.docx | ErRobNc |  | LtgFixture-Default |  | DEER2017-Ltg-Com-CFL | 2017-01-01 | 2019-12-31 | InEA_modVal |  |  |  |  | Standard | Expires 12/31/2019 due to DEER2020 revised impacts and peak demand definition | 1 | 1 | 0 | Deemed Ex Ante Team |  | Expires 12/31/2019 due to DEER2020 revised impacts and peak demand definition |  | Updated to indicate claim/filing status
366 | NG-WtrHt-SmlStrg-Gas-lte75kBtuh-60G-0p66EF | Small Gas Storage Water Heater 60 Gal, EF = 0.66, Recov Eff = 0.81 | DEER2014 | D13 v1.0 | 2020-11-24 16:30 | NG-WtrHt-SmlStrg-Gas-lte75kBtuh-60G-0p66EF | DEER | Standard | None | 0 | 0 | None |  | 0 |  | 0 | Com | Any | SHW | Heating | WaterHtg_eq | Stor_EF |  | WtrHt-Com | Small Gas Storage Water Heater 60 Gal, EF and Recov Eff based on vintage | Small Gas Storage Water Heater 60 Gal, EF = 0.56, Recov Eff = 0.76 | Small Gas Storage Water Heater 60 Gal, EF = 0.66, Recov Eff = 0.81 |  |  | NG-WtrHt-SmlStrg-Gas-lte75kBtuh-60G-0p66EF | Available |  | 0 | 0 |  | RobNc |  | WtrHt-Com | D08-NG-WtrHt-SmlStrg-Gas-lte75kBtuh-60G-0p66EF | DEER1314-WtrHt | 2013-01-01 | 2015-04-15 | DEER |  |  |  |  | Standard |  | 1 | 1 | 0 | Deemed Ex Ante Team |  |  |  | Updated to indicate claim/filing status
4319 | C-In-LEDFixt-3(21w)-dWP41 | Commercial Indoor General Lighting: LED Fixture replaces pre-existing standard lighting Wattage. Measure includes Code case. Impacts: CFL-based HOU (varies by BldgType) | DEER1314 | Lighting Disposition | 2020-11-24 16:30 | Com-Iltg-dWatt-CFL | NonDEER | Scaled | BaseRatio | 0 | 0 | None |  | 0 |  | 1 | Com | Any | Lighting | InGen-CFL | Ltg_Fixture | LED_fixt |  | ILtg-Com-LED-50000hr | LED A19 Basecase, Total Watts = 2.96 x Msr Watts | LED A19 Basecase, Total Watts = 2.96 x Msr Watts | LED fixture: Any type of housing Fixture Type; Total Watts = 21 | LEDratio0296 | LEDratio0296 | LEDFixt-3(21w) | Available |  | 0 | 0 | Disposition: MeasuresList-October312014.xlsx | RobNc |  |  |  | DEER1316-Ltg-Com-CFL | 2013-01-01 | 2016-12-31 | InEA_modVal |  | LD142 |  |  | Standard | Expired as part of July 2016 LED WRR Lighting Disposition; Replacement measure ID is C-In-LEDFixt-3(21w)-dWP41-dWC29 | 1 | 1 | 0 | Deemed Ex Ante Team |  | Expired as part of July 2016 LED WRR Lighting Disposition; Replacement measure ID is C-In-LEDFixt-3(21w)-dWP41-dWC29 |  | Updated to indicate claim/filing status
2020 | R-OutCmn-LEDFixt-Ext(27w)-dWP52-dWC38 | Residential Outdoor Common Area Lighting: LED Fixture replaces pre-existing standard lighting Wattage. Measure includes Code case. | DEER2019 | D20 v0 | 2020-11-24 16:30 | All-Oltg-dWatt-MS | NonDEER | Scaled | BaseRatio | 0 | 0 | None |  | 0 |  | 1 | Res | Any | Lighting | OutCommon | Ltg_Fixture | LED_fixt |  | OLtg-Res-LED-50000hr-Cmn | LED A19 Basecase, Total Watts = 2.96 x Msr Watts | LED Fixture Basecase, Total Watts = 2.42 x Msr Watts | LED fixture: Any type of housing Fixture Type, Exterior Rated; Total Watts = 27 | LEDratio0296 | LEDratio0242 | LEDFixt-Ext(27w) | Available | From LED WRR Disposition July 2016 | 0 | 0 | DEER2019 Proposed Update | ErRobNc |  | LtgFixture-Default |  | None | 2019-01-01 | 2019-12-31 |  | LT-93132 |  |  |  | Standard | Measures expire 12/31/2019. In addition to HOU revision for 2019, impacts are revised to include DEER2020 update to the peak demand period definition | 1 | 1 | 0 | Deemed Ex Ante Team |  | Measures expire 12/31/2019. In addition to HOU revision for 2019, impacts are revised to include DEER2020 update to the peak demand period definition |  | Updated to indicate claim/filing status
1671 | R-In-LED-PAR30(16w)-dWP21 | Residential Indoor General Lighting: LED Lamp replaces pre-existing standard lighting Wattage. Measure includes Code case. Impacts: CFL-based HOU (varies by BldgType) | DEER2017 | Disposition | 2020-11-24 16:30 | Res-Iltg-dWatt-CFL | NonDEER | Scaled | BaseRatio |  |  | None |  | 0 |  | 1 | Res | Any | Lighting | InGen-CFL | Ltg_Lamp | LED_lamp |  | ILtg-Res-LED-20000hr | LED PAR30 Basecase, Total Watts = 2.34 x Msr Watts | LED PAR30 Basecase, Total Watts = 2.34 x Msr Watts | LED Lamp: PAR30, 16 Watts, non-dimmable | LEDratio0234 | LEDratio0234 | LED-PAR30(16w) | Available |  |  |  | 2018Phase1ScrewInLampDisposition | RobNc |  |  |  |  | 2018-07-01 | 2019-12-31 | NotInEA |  |  |  |  | Standard | Expires 12/31/2019 due to DEER2020 revised impacts and peak demand definition | 1 | 1 | 0 | Deemed Ex Ante Team |  | Expires 12/31/2019 due to DEER2020 revised impacts and peak demand definition |  | Updated to indicate claim/filing status
2020 | RG-WtrHt-SmlInst-Gas-Ite175kBtuh-It2G-LW-0p87UEF-40g | Efficient residential water heater: Instantaneous Gas water heater (UEF=0.87) replaces 40 gallon gas water heater | DEER2019 | D20 v0 | 2020-11-24 16:30 | RG-WtrHt-SmlInst-Gas-Ite175kBtuh-It2G-LW-0p87UEF-40g | DEER | Standard | None | 0 | 0 | None |  | 0 |  | 0 | Res | Any | SHW | Heating | WaterHtg_eq | Instant_UEF |  | WtrHt-Instant-Res | Small storage Gas water heater: 40 gallon, EF = 0.60 | Small storage Gas water heater: 40 gallon, UEF = 0.52, RE = 0.78, Cap = 29 kBTUh, UA = 6.67 BTU/hr-F, VentW: 0, AuxBTUh: 350, Low draw | Instantaneous Gas water heater: UEF = 0.87, RE = 0.94, Cap = 175kBTUh, AuxBTUh: 350, low draw | Stor_EF-Gas-040gal-0.60EF | Stor_UEF-Gas-040gal-LW-0.52UEF | Inst_UEF-Gas-175kBtuh-LW-0p87UEF | Available |  | 0 | 0 | DEER2019 Proposed Update | ErRobNc |  | WtrHt-Instant-Res |  | None | 2019-01-01 | 2019-12-31 | [5 empty] | Standard |  | 1 | 1 | 0 | Deemed Ex Ante Team |  |  |  | Updated to indicate claim/filing status
4320 | C-In-LEDFixt-3(8w)-dWP15 | Commercial Indoor General Lighting: LED Fixture replaces pre-existing standard lighting Wattage. Measure includes Code case. Impacts: CFL-based HOU (varies by BldgType) | DEER1314 | Lighting Disposition | 2020-11-24 16:30 | Com-Iltg-dWatt-CFL | NonDEER | Scaled | BaseRatio | 0 | 0 | None |  | 0 |  | 1 | Com | Any | Lighting | InGen-CFL | Ltg_Fixture | LED_fixt |  | ILtg-Com-LED-50000hr | LED A19 Basecase, Total Watts = 2.96 x Msr Watts | LED A19 Basecase, Total Watts = 2.96 x Msr Watts | LED fixture: Any type of housing Fixture Type; Total Watts = 8 | LEDratio0296 | LEDratio0296 | LEDFixt-3(8w) | Available |  | 0 | 0 | Disposition: MeasuresList-October312014.xlsx | RobNc |  |  |  | DEER1316-Ltg-Com-CFL | 2013-01-01 | 2016-12-31 | InEA_modVal |  | LD129 |  |  | Standard | Expired as part of July 2016 LED WRR Lighting Disposition; Replacement measure ID is C-In-LEDFixt-3(8w)-dWP15-dWC11 | 1 | 1 | 0 | Deemed Ex Ante Team |  | Expired as part of July 2016 LED WRR Lighting Disposition; Replacement measure ID is C-In-LEDFixt-3(8w)-dWP15-dWC11 |  | Updated to indicate claim/filing status
656 | RE-RefgFrz-SM-Ice_Large-Tier2 | Refrigerator-freezers - automatic defrost with side-mounted freezer with an automatic icemaker without through-the-door ice service, Size Range: Large (21 to 23 cu. ft.), 30% less than Code Maximum | DEER2017 | D17 v2 | 2020-11-24 16:30 | Res-Refg-dKWH-Cond | DEER | Scaled | Delta | 187 | 221 | None |  | 0 |  | 1 | Res | Any | AppPlug | Refrig | Ref_Storage | RefrigFrz | RefgFrz-SM-Ice_Large-Tier2 | Appl-ESRefg |  |  |  |  | RefgFrz-SM-Ice_Large-Code | RefgFrz-SM-Ice_Large-Tier2 | Available |  | 0 | 0 | June 2017 Update | RobNc | RefgFrz-SM-Ice_Large-Code | Appl-ESRefg |  | DEER1517 | 2015-01-01 | 2019-12-31 | InEA_same |  |  |  |  | Standard |  | 1 | 1 | 0 | Deemed Ex Ante Team |  |  |  | Updated to indicate claim/filing status
2020 | RG-WtrHt-SmlInst-Gas-Ite175kBtuh-It2G-LW-0p81UEF-40g | Efficient residential water heater: Instantaneous Gas water heater (UEF=0.81) replaces 40 gallon gas water heater | DEER2019 | D20 v0 | 2020-11-24 16:30 | RG-WtrHt-SmlInst-Gas-Ite175kBtuh-It2G-LW-0p81UEF-40g | DEER | Standard | None | 0 | 0 | None |  | 0 |  | 0 | Res | Any | SHW | Heating | WaterHtg_eq | Instant_UEF |  | WtrHt-Instant-Res | Small storage Gas water heater: 40 gallon, EF = 0.60 | Small storage Gas water heater: 40 gallon, UEF = 0.52, RE = 0.78, Cap = 29 kBTUh, UA = 6.67 BTU/hr-F, VentW: 0, AuxBTUh: 350, Low draw | Instantaneous Gas water heater: UEF = 0.81, RE = 0.84, Cap = 175kBTUh, AuxBTUh: 350, low draw | Stor_EF-Gas-040gal-0.60EF | Stor_UEF-Gas-040gal-LW-0.52UEF | Inst_UEF-Gas-175kBtuh-LW-0p81UEF | Available |  | 0 | 0 | DEER2019 Proposed Update | ErRobNc |  | WtrHt-Instant-Res |  | None | 2019-01-01 | 2019-12-31 | [5 empty] | Standard |  | 1 | 1 | 0 | Deemed Ex Ante Team |  |  |  | Updated to indicate claim/filing status
9011 | D03-017 | Low SHGC Windows -15% - North | DEER2005 | D05 v2.01 | 2020-11-24 16:30 | D03-017 | DEER | Standard | None |  |  | None |  | 0 |  | 0 | Com | Any | BldgEnv | Fenestration | Fenest | ManufWin |  |  | glass type as defined by location and window-wall ratio | T24 maximum SHGC matches prototype level | North glass SHGC 15% less than required by T-24 |  |  |  | Available |  | 0 | 0 |  | ErRobNc |  |  | D03-017 | None | 2013-01-01 | 2019-12-31 | DEER |  |  |  |  | Standard |  | 1 | 1 | 0 | Deemed Ex Ante Team |  |  |  | Updated to indicate claim/filing status
509 | Furnace-Pkg-AFUE98 | Efficient Packaged Gas Furnace (Weatherized) - AFUE 98 | DEER2015 | D15 v1 | 2020-11-24 16:30 | Com-Furnace-dHIR | DEER | Scaled | Delta | 0.1175 | 0.14089 | None |  | 0 |  | 0 | Com | Any | HVAC | SpaceHeat | SpaceHtg_eq | GasFurnace |  | HVAC-Frnc | Packaged Furnace (Weatherized) 78 AFUE, HIR = 1.24067 | Packaged Furnace (Weatherized) 81 AFUE; HIR = 1.21728 | Packaged Furnace (Weatherized) 98 AFUE, HIR = 1.09978 |  |  |  | Available | based on D03-065 | 0 | 0 |  | ErRobNc |  | HVAC-Frnc |  | DEER2014 | 2015-01-01 | 2019-12-31 | DEER |  |  |  |  | Standard | Measure expired due to DEER2020 update | 1 | 1 | 0 | Deemed Ex Ante Team |  | Measure expired due to DEER2020 update |  | Updated to indicate claim/filing status
2020 | C-Out-RdAr-LEDFixt-PM-Ext(29w)-dW14 | Commercial Outdoor Road & Area Lighting: LED Fixture. Normal Replacement (NR) and New Construction (NC) applications. Savings calculated above a standard practice baseline. | DEER1314 | Disposition | 2020-11-24 16:30 | Com-Oltg-dWatt-fxt | NonDEER | Scaled | DeltaWatts | 13.71 |  | None |  | 0 |  | 0 | Com | Any | Lighting | OutGen | Ltg_Fixture | LED_fixt | RdAr-LEDFixt-PM-Ext(29w) | OLtg-Com-LED-50000hr |  | 100% LED at 25th percentile Lighting Facts | LED Fixture: Pole-Mounted, Exterior rated, 29 Watts |  |  |  | Available |  | 0 | 0 | DEER2020 Update: 2018OutdoorLightingPhase1DispositionUpdate |  |  |  |  | None | 2018-01-01 | 2019-12-31 | [5 empty] | Standard | Workpaper measure expires 2018-12-31 (extended through 2019-12-31), replace with DEER measures that adopt workpaper baselines and HOU values | 1 | 1 | 0 | Deemed Ex Ante Team |  | Workpaper measure expires 2018-12-31 (extended through 2019-12-31), replace with DEER measures that adopt workpaper baselines and HOU values |  | Updated to indicate claim/filing status
2020 | C-Out-RdAr-LEDFixt-PM-Ext(45w)-dW14 | Commercial Outdoor Road & Area Lighting: LED Fixture. Normal Replacement (NR) and New Construction (NC) applications. Savings calculated above a standard practice baseline. | DEER1314 | Disposition | 2020-11-24 16:30 | Com-Oltg-dWatt-fxt | NonDEER | Scaled | DeltaWatts | 14.4 |  | None |  | 0 |  | 0 | Com | Any | Lighting | OutGen | Ltg_Fixture | LED_fixt | RdAr-LEDFixt-PM-Ext(45w) | OLtg-Com-LED-50000hr |  | 100% LED at 25th percentile Lighting Facts | LED Fixture: Pole-Mounted, Exterior rated, 45 Watts |  |  |  | Available |  | 0 | 0 | DEER2020 Update: 2018OutdoorLightingPhase1DispositionUpdate |  |  |  |  | None | 2018-01-01 | 2019-12-31 | [5 empty] | Standard | Workpaper measure expires 2018-12-31 (extended through 2019-12-31), replace with DEER measures that adopt workpaper baselines and HOU values | 1 | 1 | 0 | Deemed Ex Ante Team |  | Workpaper measure expires 2018-12-31 (extended through 2019-12-31), replace with DEER measures that adopt workpaper baselines and HOU values |  | Updated to indicate claim/filing status
4132 | C-In-CFLscw-A(8w)-dWP20 | Commercial Indoor General Lighting: CFL Lamp with integated Ballast replaces pre-existing standard lighting Wattage. Measure includes Code case. Impacts: CFL-based HOU (varies by BldgType) | DEER1314 | Lighting Disposition | 2020-11-24 16:30 | Com-Iltg-dWatt-CFL | DEER | Scaled | BaseRatio | 0 | 0 | None |  | 0 |  | 1 | Com | Any | Lighting | InGen-CFL | Ltg_Lamp | CFLint_lamp | CFLscw-A(8w) | ILtg-CFL-Com | Com indoor non-refl CFL base case, Total Watts = 3.57 x Msr Watts | Com indoor non-refl CFL base case, Total Watts = 3.57 x Msr Watts | CFL Lamp: A-lamp, 8 Watts | CFLratio0357 | CFLratio0357 | CFLscw-A(8w) | Available |  | 0 | 0 | Disposition: MeasuresList-October312014.xlsx | RobNc |  |  |  | DEER1316-Ltg-Com-CFL | 2013-01-01 | 2017-06-30 | InEA_modVal |  |  |  |  | Standard |  | 1 | 1 | 0 | Deemed Ex Ante Team |  |  |  | Updated to indicate claim/filing status
4321 | C-In-LEDFixt-3(9w)-dWP17 | Commercial Indoor General Lighting: LED Fixture replaces pre-existing standard lighting Wattage. Measure includes Code case. Impacts: CFL-based HOU (varies by BldgType) | DEER1314 | Lighting Disposition | 2020-11-24 16:30 | Com-Iltg-dWatt-CFL | NonDEER | Scaled | BaseRatio | 0 | 0 | None |  | 0 |  | 1 | Com | Any | Lighting | InGen-CFL | Ltg_Fixture | LED_fixt |  | ILtg-Com-LED-50000hr | LED A19 Basecase, Total Watts = 2.96 x Msr Watts | LED A19 Basecase, Total Watts = 2.96 x Msr Watts | LED fixture: Any type of housing Fixture Type; Total Watts = 9 | LEDratio0296 | LEDratio0296 | LEDFixt-3(9w) | Available |  | 0 | 0 | Disposition: MeasuresList-October312014.xlsx | RobNc |  |  |  | DEER1316-Ltg-Com-CFL | 2013-01-01 | 2016-12-31 | InEA_modVal |  | LD130 |  |  | Standard | Expired as part of July 2016 LED WRR Lighting Disposition; Replacement measure ID is C-In-LEDFixt-3(9w)-dWP17-dWC12 | 1 | 1 | 0 | Deemed Ex Ante Team |  | Expired as part of July 2016 LED WRR Lighting Disposition; Replacement measure ID is C-In-LEDFixt-3(9w)-dWP17-dWC12 |  | Updated to indicate claim/filing status
4617 | C-In-LFLmpBlst-T8-48in-32w-2g+El-IS-NLO(31w)-dWP12-dWC0 | Commercial Indoor General Lighting: more efficient Linear Fluorescent Lamp & Ballast installed. Measure includes Code case. Impacts: Linear Fluorescent-based HOU (varies by BldgType) | DEER1314 | Lighting Disposition | 2020-11-24 16:30 | Com-Iltg-dWatt-LF | DEER | Scaled | Delta |  |  | None |  | 0 |  | 1 | Com | Any | Lighting | InGen-LF | Ltg_Lmp+Blst | LF_LmpBlst | LFLmpBlst-T8-48in-32w-2g+El-IS-NLO(31w) | ILtg-Lfluor-Elec |  |  |  | LFLmpBlst-T12-48in-34w+MagES-RS-NLO(43w) | LFLmpBlst-T8-48in-32w-2g+El-IS-NLO(31w) | LFLmpBlst-T8-48in-32w-2g+El-IS-NLO(31w) | Available | WP source e.g.: WPSDGENRLG0022r3 | 0 | 0 | Disposition: MeasuresList-May222014.xlsx | ERrul | LFLmpBlst-T8-48in-32w-2g+El-IS-NLO(31w) | ILtg-Lfluor-T12Mag |  | DEER1316-Ltg-Com-LF | 2013-01-01 | 2018-12-31 | DEER2016 HOU Update | LT-89585 |  |  |  | Standard | Expires 12/31/2018 due to revised DEER2019 code/ISP baseline | 1 | 1 | 0 | Deemed Ex Ante Team |  | Expires 12/31/2018 due to revised DEER2019 code/ISP baseline |  | Updated to indicate claim/filing status
2020 | C-Out-RdAr-LEDFixt-PM-Ext-1(90w)-dW27 | Commercial Outdoor Road & Area Lighting: LED Fixture. Normal Replacement (NR) and New Construction (NC) applications. Savings calculated above a standard practice baseline. | DEER1314 | Disposition | 2020-11-24 16:30 | Com-Oltg-dWatt-fxt | NonDEER | Scaled | DeltaWatts | 26.99 |  | None |  | 0 |  | 0 | Com | Any | Lighting | OutGen | Ltg_Fixture | LED_fixt | RdAr-LEDFixt-PM-Ext-1(90w) | OLtg-Com-LED-50000hr |  | 100% LED at 25th percentile Lighting Facts | LED Fixture: Pole-Mounted, Exterior rated, 90 Watts |  |  |  | Available |  | 0 | 0 | DEER2020 Update: 2018OutdoorLightingPhase1DispositionUpdate |  |  |  |  | None | 2018-01-01 | 2019-12-31 | [5 empty] | Standard | Workpaper measure expires 2018-12-31 (extended through 2019-12-31), replace with DEER measures that adopt workpaper baselines and HOU values | 1 | 1 | 0 | Deemed Ex Ante Team |  | Workpaper measure expires 2018-12-31 (extended through 2019-12-31), replace with DEER measures that adopt workpaper baselines and HOU values |  | Updated to indicate claim/filing status
2020 | RE-Frzr-Up-AutoDef_WtdSize-Tier1 | Upright freezers with automatic defrost without an automatic icemaker, Size Range: Weighted Size, Energy Star (10% less than Code Maximum) | DEER2020 | D20 v1 | 2020-11-24 16:30 | Res-Frzr-dKWH-Cond | DEER | Scaled | Delta | 47 | 72.4 | None |  | 0 |  | 1 | Res | Any | AppPlug | Refrig | Ref_Storage | Freezer |  | Appl-ESFrzr |  |  |  |  | Frzr-Up-AutoDef_WtdSize-Code | Frzr-Up-AutoDef_WtdSize-Tier1 | Available |  | 0 | 0 |  | RobNc |  | Appl-ESFrzr |  | None | 2020-01-01 | [6 empty] | Standard |  | 1 | 1 | 0 | Deemed Ex Ante Team |  |  |  | Updated to indicate claim/filing status
367 | NG-WtrHt-SmlStrg-Gas-lte75kBtuh-60G-0p70EF | Small Gas Storage Water Heater 60 Gal, EF = 0.70, Recov Eff = 0.81 | DEER2014 | D13 v1.0 | 2020-11-24 16:30 | NG-WtrHt-SmlStrg-Gas-lte75kBtuh-60G-0p70EF | DEER | Standard | None | 0 | 0 | None |  | 0 |  | 0 | Com | Any | SHW | Heating | WaterHtg_eq | Stor_EF |  | WtrHt-Com | Small Gas Storage Water Heater 60 Gal, EF and Recov Eff based on vintage | Small Gas Storage Water Heater 60 Gal, EF = 0.56, Recov Eff = 0.76 | Small Gas Storage Water Heater 60 Gal, EF = 0.70, Recov Eff = 0.81 |  |  | NG-WtrHt-SmlStrg-Gas-lte75kBtuh-60G-0p70EF | Available |  | 0 | 0 |  | RobNc |  | WtrHt-Com | D08-NG-WtrHt-SmlStrg-Gas-lte75kBtuh-60G-0p70EF | DEER1314-WtrHt | 2013-01-01 | 2015-04-15 | DEER |  |  |  |  | Standard |  | 1 | 1 | 0 | Deemed Ex Ante Team |  |  |  | Updated to indicate claim/filing status
63 | NE-HVAC-airHP-Split-lt55kBtuh-14p5seer-8p5hspf | Split HP SEER = 14.0 (< 55 kBTUh), EER = 12.00, HSPF = 8.50, COP = 3.74; no Econo; 1-spd Fan | DEER2014 | D13 v1.0 | 2020-11-24 16:30 | NE-HVAC-airHP-Split-lt55kBtuh-14p5seer-8p5hspf | DEER | Standard | None | 0 | 0 | None |  | 0 |  | 0 | Com | Any | HVAC | HeatCool | dxHP_equip | spltSEER |  | HVAC-airHP | Split HP (< 55 kbtuh) SEER and HSPF based on vintage | Split HP SEER = 13.0 (< 55 kbtuh), EER = 11.07, HSPF = 7.7, COP = 3.28; no Econo; 1-spd Fan | Split HP SEER = 14.0 (< 55 kbtuh), EER = 12.00, HSPF = 8.50, COP = 3.74; no Econo; 1-spd Fan |  |  |  | Available |  | 0 | 0 |  | ErRobNc |  | HVAC-airHP |  | None | 2014-07-01 | 2014-12-31 | DEER |  |  |  |  | Standard |  | 1 | 1 | 0 | Deemed Ex Ante Team |  |  |  | Updated to indicate claim/filing status
1603 | R-InCmn-LED-PAR38(18w)-dWP29 | Residential Indoor Common-Area Lighting: LED Lamp replaces pre-existing standard lighting Wattage. Measure includes Code case. Impacts: HOU = 6142; CDF = 0.70 | DEER2017 | Disposition | 2020-11-24 16:30 | Res-Iltg-Cmn-dWatt-CFL | NonDEER | Scaled | BaseRatio | 0 | 0 | None |  | 0 |  | 1 | Res | Any | Lighting | InCommon | Ltg_Lamp | LED_lamp |  | ILtg-Res-LED-20000hr-Cmn | LED PAR38 Basecase, Total Watts = 2.60 x Msr Watts | LED PAR38 Basecase, Total Watts = 2.60 x Msr Watts | LED Lamp: PAR38, 18 Watts, non-dimmable | LEDratio0260 | LEDratio0260 | LED-PAR38(18w) | Available |  | 0 | 0 | DEER2020 Update: 2018Phase1ScrewInLampDisposition | RobNc |  |  |  | None | 2018-07-01 | 2019-12-31 | NotInEA |  |  |  |  | Standard | Measures expires 12/31/2019 with revision note: Measures expire 12/31/2019. Workpaper required for 1/1/2020 to consider: revises HOU to reflect most recent Title 24 and ISP control practices; DEER 2020 peak demand definition update | 1 | 1 | 0 | Deemed Ex Ante Team |  | Measures expires 12/31/2019 with revision note: Measures expire 12/31/2019. Workpaper required for 1/1/2020 to consider: revises HOU to reflect most recent Title 24 and ISP control practices; DEER 2020 peak demand definition update |  | Updated to indicate claim/filing status
4324 | C-In-LEDFixt-4(23w)-dWP45 | Commercial Indoor General Lighting: LED Fixture replaces pre-existing standard lighting Wattage. Measure includes Code case. Impacts: CFL-based HOU (varies by BldgType) | DEER1314 | Lighting Disposition | 2020-11-24 16:30 | Com-Iltg-dWatt-CFL | NonDEER | Scaled | BaseRatio | 0 | 0 | None |  | 0 |  | 1 | Com | Any | Lighting | InGen-CFL | Ltg_Fixture | LED_fixt |  | ILtg-Com-LED-50000hr | LED A19 Basecase, Total Watts = 2.96 x Msr Watts | LED A19 Basecase, Total Watts = 2.96 x Msr Watts | LED fixture: Any type of housing Fixture Type; Total Watts = 23 | LEDratio0296 | LEDratio0296 | LEDFixt-4(23w) | Available |  | 0 | 0 | Disposition: MeasuresList-October312014.xlsx | RobNc |  |  |  | DEER1316-Ltg-Com-CFL | 2013-01-01 | 2016-12-31 | InEA_modVal |  | LD144 |  |  | Standard | Expired as part of July 2016 LED WRR Lighting Disposition; Replacement measure ID is C-In-LEDFixt-4(23w)-dWP45-dWC32 | 1 | 1 | 0 | Deemed Ex Ante Team |  | Expired as part of July 2016 LED WRR Lighting Disposition; Replacement measure ID is C-In-LEDFixt-4(23w)-dWP45-dWC32 |  | Updated to indicate claim/filing status
4325 | C-In-LEDFixt-6(10w)-dWP19 | Commercial Indoor General Lighting: LED Fixture replaces pre-existing standard lighting Wattage. Measure includes Code case. Impacts: CFL-based HOU (varies by BldgType) | DEER1314 | Lighting Disposition | 2020-11-24 16:30 | Com-Iltg-dWatt-CFL | NonDEER | Scaled | BaseRatio | 0 | 0 | None |  | 0 |  | 1 | Com | Any | Lighting | InGen-CFL | Ltg_Fixture | LED_fixt |  | ILtg-Com-LED-50000hr | LED A19 Basecase, Total Watts = 2.96 x Msr Watts | LED A19 Basecase, Total Watts = 2.96 x Msr Watts | LED fixture: Any type of housing Fixture Type; Total Watts = 10 | LEDratio0296 | LEDratio0296 | LEDFixt-6(10w) | Available |  | 0 | 0 | Disposition: MeasuresList-October312014.xlsx | RobNc |  |  |  | DEER1316-Ltg-Com-CFL | 2013-01-01 | 2016-12-31 | InEA_modVal |  |  |  |  | Standard | Expired as part of July 2016 LED WRR Lighting Disposition | 1 | 1 | 0 | Deemed Ex Ante Team |  | Expired as part of July 2016 LED WRR Lighting Disposition |  | Updated to indicate claim/filing status
2020 | RE-RefgFrz-BM-TTD_Small-Tier2 | Refrigerator-freezer - automatic defrost with bottom-mounted freezer with through-the-door ice service, Size Range: Small (13 to 16 cu. ft.), 30% less than Code Maximum | DEER2020 | D20 v1 | 2020-11-24 16:30 | Res-Refg-dKWH-Cond | DEER | Scaled | Delta | 195 | 230 | None |  | 0 |  | 1 | Res | Any | AppPlug | Refrig | Ref_Storage | RefrigFrz | RefgFrz-BM-TTD_Small-Tier2 | Appl-ESRefg |  |  |  |  | RefgFrz-BM-TTD_Small-Code | RefgFrz-BM-TTD_Small-Tier2 | Available |  | 0 | 0 |  | RobNc | RefgFrz-BM-TTD_Small-Code | Appl-ESRefg |  | None | 2020-01-01 | [6 empty] | Standard |  | 1 | 1 | 0 | Deemed Ex Ante Team |  |  |  | Updated to indicate claim/filing status
1672 | R-In-LED-PAR30(17w)-dWP23 | Residential Indoor General Lighting: LED Lamp replaces pre-existing standard lighting Wattage. Measure includes Code case. Impacts: CFL-based HOU (varies by BldgType) | DEER2017 | Disposition | 2020-11-24 16:30 | Res-Iltg-dWatt-CFL | NonDEER | Scaled | BaseRatio |  |  | None |  | 0 |  | 1 | Res | Any | Lighting | InGen-CFL | Ltg_Lamp | LED_lamp |  | ILtg-Res-LED-20000hr | LED PAR30 Basecase, Total Watts = 2.34 x Msr Watts | LED PAR30 Basecase, Total Watts = 2.34 x Msr Watts | LED Lamp: PAR30, 17 Watts, non-dimmable | LEDratio0234 | LEDratio0234 | LED-PAR30(17w) | Available |  |  |  | 2018Phase1ScrewInLampDisposition | RobNc |  |  |  |  | 2018-07-01 | 2019-12-31 | NotInEA |  |  |  |  | Standard | Expires 12/31/2019 due to DEER2020 revised impacts and peak demand definition | 1 | 1 | 0 | Deemed Ex Ante Team |  | Expires 12/31/2019 due to DEER2020 revised impacts and peak demand definition |  | Updated to indicate claim/filing status
2022 | Res-GasFurnace-AFUE96-ECM | Efficient Residential Gas Furnace - AFUE 96 with ECM supply fan motor | DEER2022 | D22v0 | 2021-10-14 15:29 | Res-GasFurnace-AFUE96-ECM | Deem-DEER | Standard | None |  |  | None |  | 0 |  | 1 | Res | Any | HVAC | SpaceHeat | SpaceHtg_eq | GasFurnace |  | HV-EffFurn | Furnace AFUE 80 with Standard Efficiency supply fan motor | Furnace AFUE 80 with ECM supply fan motor | Efficient Residential Gas Furnace - AFUE 96 with ECM supply fan motor | Furnace-0.80 | Furnace-0.80-ECM | Furnace-0.96-ECM | Available |  | 0 | 0 |  |  |  | HV-EffFurn |  |  | 2022-01-01 | [6 empty] | Standard |  | 1 | 1 | 0 | Deemed Ex Ante Team | 2021-10-14 15:26 | This update reflects: 1) change in federal code effective 2022-01-01 and 2) simulated using CZ2022 weather data. | Deemed Ex Ante Team
2022 | Res-GasFurnace-AFUE95-ECM | Efficient Residential Gas Furnace - AFUE 95 with ECM supply fan motor | DEER2022 | D22v0 | 2021-10-14 15:48 | Res-GasFurnace-AFUE95-ECM | Deem-DEER | Standard | None |  |  | None |  | 0 |  | 1 | Res | Any | HVAC | SpaceHeat | SpaceHtg_eq | GasFurnace |  | HV-EffFurn | Furnace AFUE 80 with Standard Efficiency supply fan motor | Furnace AFUE 80 with ECM supply fan motor | Efficient Residential Gas Furnace - AFUE 95 with ECM supply fan motor | Furnace-0.80 | Furnace-0.80-ECM | Furnace-0.96-ECM | Available |  | 0 | 0 |  |  |  | HV-EffFurn |  |  | 2022-01-01 | [6 empty] | Standard |  | 1 | 1 | 0 | Deemed Ex Ante Team | 2021-10-14 15:48 | This update reflects: 1) change in federal code effective 2022-01-01 and 2) simulated using CZ2022 weather data. | Deemed Ex Ante Team
2021 | NE-WtrHt-FuelSub-LrgStrg-HP-gt6kW-120G-4p20COP | Efficient water heater: 120-gallon electric heat pump water heater (COP = 4.2) replaces large gas storage water heater (TE = 0.80) | DEER2021 | DEER-WaterHeater-Calculator v.4.2 | 2022-02-09 11:53 | NE-WtrHt-FuelSub-LrgStrg-HP-gt6kW-120G-4p20COP | Deem-DEER-FuelSub | Standard | None | 0 | 0 | None |  | 0 |  | 1 | Com | Any | SHW | Heating | WaterHtg_eq | HP_COP |  | WtrHt-HtPmp | Gas storage water heater. EF/TE varies by vintage | large gas storage water heater (TE = 0.80) | 120-gallon electric heat pump water heater (COP = 4.2) | Varies by vintage | Stor_TE-Gas-gt75kBtuh-0.80Et | Stor_COP-ElecHP-120gal-4.2COP | Available |  | 0 | 0 |  |  |  | WtrHt-HtPmp |  | None | 2021-01-01 | 2022-12-31 | [5 empty] | Standard |  | 1 | 1 | 0 | Deemed Ex Ante Team |  |  |  | Corrected MeasImpactType to 'Deem-DEER-FuelSub' from 'DEER'.
2020 | RE-RefgFrz-TM-Ice_WtdSize-Tier1 | Refrigerator-freezers - automatic defrost with top-mounted freezer with an automatic icemaker without through-the-door ice service, Size Range: Weighted Size, Energy Star (10% less than Code Maximum) | DEER2020 | D20 v1 | 2020-11-24 16:30 | Res-Refg-dKWH-Cond | DEER | Scaled | Delta | 52 | 61.4 | None |  | 0 |  | 1 | Res | Any | AppPlug | Refrig | Ref_Storage | RefrigFrz | RefgFrz-TM-Ice_WtdSize-Tier1 | Appl-ESRefg |  |  |  |  | RefgFrz-TM-Ice_WtdSize-Code | RefgFrz-TM-Ice_WtdSize-Tier1 | Available |  | 0 | 0 |  | RobNc | RefgFrz-TM-Ice_WtdSize-Code | Appl-ESRefg |  | None | 2020-01-01 | [6 empty] | Standard |  | 1 | 1 | 0 | Deemed Ex Ante Team |  |  |  | Updated to indicate claim/filing status
2020 | NE-HVAC-airAC-SpltPkg-135to239kBtuh-12p5eer | EER-rated packaged Air Conditioner, Size Range: 135 - 240 kBTU/h, EER = 12.5, min IEER = 14, EIR = 0.231, Fan W/CFM = 0.41, two-speed fan, with Econo | DEER2020 | D20v1 | 2020-11-24 16:30 | NE-HVAC-airAC-SpltPkg-135to239kBtuh-12p5eer | DEER | Standard | None |  |  | None |  | 0 |  | 0 | Com | Any | HVAC | SpaceCool | dxAC_equip | pkgEER | dxAC-Com-Pkg-135to240kBTUh-EER12.5-2Spd | HVAC-airAC | EER-Rated Pkg AC, 135-240 kBTU/h; Pre-2005: EER = 9.7, one-speed fan, w/Econo; 2006 - 2009: EER = 9.7, one-speed fan, w/Econo; 2010 - 2013: EER = 10.8, one-speed fan, w/Econo; 2014 - 2015: EER = 10.8, IEER = 12.2, two-speed fan, w/Econo | EER-rated packaged Air Conditioner, Size Range: 135 - 240 kBTU/h, EER = 10.8, IEER = 12.2, EIR = 0.274, Fan W/CFM = 0.41, two-speed fan, with Econo | EER-rated packaged Air Conditioner, Size Range: 135 - 240 kBTU/h, EER = 12.5, min IEER = 14, EIR = 0.231, Fan W/CFM = 0.41, two-speed fan, with Econo |  |  |  | Available |  | 0 | 0 |  | ErRobNc | dxAC-Com-Pkg-135to240kBTUh-EER10.8-2Spd | HVAC-airAC |  | None | 2020-01-01 | [6 empty] | Standard |  | 1 | 1 | 0 | Deemed Ex Ante Team |  |  |  | Updated to indicate claim/filing status
2022 | Res-GasFurnace-AFUE94-ECM | Efficient Residential Gas Furnace - AFUE 94 with ECM supply fan motor | DEER2022 | D22v0 | 2021-10-14 16:26 | Res-GasFurnace-AFUE94-ECM | Deem-DEER | Standard | None |  |  | None |  | 0 |  | 1 | Res | Any | HVAC | SpaceHeat | SpaceHtg_eq | GasFurnace |  | HV-EffFurn | Furnace AFUE 80 with Standard Efficiency supply fan motor | Furnace AFUE 80 with ECM supply fan motor | Efficient Residential Gas Furnace - AFUE 94 with ECM supply fan motor | Furnace-0.80 | Furnace-0.80-ECM | Furnace-0.94-ECM | Available |  | 0 | 0 |  |  |  | HV-EffFurn |  |  | 2022-01-01 | [6 empty] | Standard |  | 1 | 1 | 0 | Deemed Ex Ante Team | 2021-10-14 16:26 | This update reflects: 1) change in federal code effective 2022-01-01 and 2) simulated using CZ2022 weather data. | Deemed Ex Ante Team
2021 | Res-GasFurnace-AFUE91-ECM | Efficient Residential Gas Furnace - AFUE 91 with ECM supply fan motor | DEER2022 | D22v0 | 2021-10-14 16:48 | Res-GasFurnace-AFUE91-ECM | Deem-DEER | Standard | None |  |  | None |  | 0 |  | 1 | Res | Any | HVAC | SpaceHeat | SpaceHtg_eq | GasFurnace |  | HV-EffFurn | Furnace AFUE 80 with Standard Efficiency supply fan motor | Furnace AFUE 80 with ECM supply fan motor | Efficient Residential Gas Furnace - AFUE 91 with ECM supply fan motor | Furnace-0.80 | Furnace-0.80-ECM | Furnace-0.91-ECM | Available |  | 0 | 0 |  |  |  | HV-EffFurn |  | None | 2022-01-01 | [6 empty] | Standard |  | 1 | 1 | 0 | Deemed Ex Ante Team | 2021-10-14 16:48 | This update reflects: 1) change in federal code effective 2022-01-01 and 2) simulated using CZ2022 weather data. | Deemed Ex Ante Team
2022 | Res-GasFurnace-AFUE92-ECM | Efficient Residential Gas Furnace - AFUE 92 with ECM supply fan motor | DEER2022 | D22v0 | 2021-10-14 16:49 | Res-GasFurnace-AFUE92-ECM | Deem-DEER | Standard | None |  |  | None |  | 0 |  | 1 | Res | Any | HVAC | SpaceHeat | SpaceHtg_eq | GasFurnace |  | HV-EffFurn | Furnace AFUE 80 with Standard Efficiency supply fan motor | Furnace AFUE 80 with ECM supply fan motor | Efficient Residential Gas Furnace - AFUE 92 with ECM supply fan motor | Furnace-0.80 | Furnace-0.80-ECM | Furnace-0.94-ECM | Available |  | 0 | 0 |  |  |  | HV-EffFurn |  | None | 2022-01-01 | [6 empty] | Standard |  | 1 | 1 | 0 | Deemed Ex Ante Team | 2021-10-14 16:34 | This update reflects: 1) change in federal code effective 2022-01-01 and 2) simulated using CZ2022 weather data. | Deemed Ex Ante Team
2022 | Res-GasFurnace-AFUE90-ECM | Efficient Residential Gas Furnace - AFUE 90 with ECM supply fan motor | DEER2022 | D22v0 | 2021-10-14 16:56 | Res-GasFurnace-AFUE90-ECM | Deem-DEER | Standard | None |  |  | None |  | 0 |  | 1 | Res | Any | HVAC | SpaceHeat | SpaceHtg_eq | GasFurnace |  | HV-EffFurn | Furnace AFUE 80 with Standard Efficiency supply fan motor | Furnace AFUE 80 with ECM supply fan motor | Efficient Residential Gas Furnace - AFUE 90 with ECM supply fan motor | Furnace-0.80 | Furnace-0.80-ECM | Furnace-0.90-ECM | Available |  | 0 | 0 |  |  |  | HV-EffFurn |  |  | 2022-01-01 | [6 empty] | Standard |  | 1 | 1 | 0 | Deemed Ex Ante Team | 2021-10-14 16:56 | This update reflects: 1) change in federal code effective 2022-01-01 and 2) simulated using CZ2022 weather data. | Deemed Ex Ante Team
1 | C-In-LED-CanRet(12w)-dWP16 | Commercial Indoor General Lighting: LED Lamp replaces pre-existing standard lighting Wattage. Measure includes Code case. Impacts: CFL-based HOU (varies by BldgType) | DEER2016 | Disposition | 2020-11-24 16:30 | Com-Iltg-dWatt-CFL_OSbldg | NonDEER | Scaled | BaseRatio |  |  | None |  | 0 |  | 1 | Com | Any | Lighting | InGen-CFL | Ltg_Lamp | LED_lamp |  | ILtg-Com-LED-20000hr | LED PAR30 Basecase, Total Watts = 2.34 x Msr Watts | LED PAR30 Basecase, Total Watts = 2.34 x Msr Watts | LED Lamp: CanRet, 12 Watts, non-dimmable | LEDratio0234 | LEDratio0234 | LED-CanRet(12w) | Available |  | 0 | 0 | 2018Phase1ScrewInLampDisposition | RobNc |  |  |  | None | 2018-07-01 | 2019-12-31 | InEA_modVal |  |  |  |  | Standard | Expires 12/31/2019 due to DEER2020 revised impacts and peak demand definition | 1 | 1 | 0 | Deemed Ex Ante Team |  | Expires 12/31/2019 due to DEER2020 revised impacts and peak demand definition |  | Updated to indicate claim/filing status
4187 | C-In-CFLscw-Glb(22w)-dWP56 | Commercial Indoor General Lighting: CFL Lamp with integated Ballast replaces pre-existing standard lighting Wattage. Measure includes Code case. Impacts: CFL-based HOU (varies by BldgType) | DEER1314 | Lighting Disposition | 2020-11-24 16:30 | Com-Iltg-dWatt-CFL | DEER | Scaled | BaseRatio | 0 | 0 | None |  | 0 |  | 1 | Com | Any | Lighting | InGen-CFL | Ltg_Lamp | CFLint_lamp | CFLscw-Glb(22w) | ILtg-CFL-Com | Com indoor non-refl CFL base case, Total Watts = 3.57 x Msr Watts | Com indoor non-refl CFL base case, Total Watts = 3.57 x Msr Watts | CFL Lamp: Globe, 22 Watts | CFLratio0357 | CFLratio0357 | CFLscw-Glb(22w) | Available |  | 0 | 0 | Disposition: MeasuresList-October312014.xlsx | RobNc |  |  |  | DEER1316-Ltg-Com-CFL | 2013-01-01 | 2018-06-30 | InEA_modVal |  |  |  |  | Standard | Revise expiry date to 60/30/2018 Commission Staff direction 2018ScrewInLampSavignsMethods-11Dec2017.pdf | 1 | 1 | 0 | Deemed Ex Ante Team |  | Revise expiry date to 60/30/2018 Commission Staff direction 2018ScrewInLampSavignsMethods-11Dec2017.pdf |  | Updated to indicate claim/filing status
2020 | C-Out-RdAr-LEDFixt-PM-Ext(107w)-dW29 | Commercial Outdoor Road & Area Lighting: LED Fixture. Normal Replacement (NR) and New Construction (NC) applications. Savings calculated above a standard practice baseline. | DEER1314 | Disposition | 2020-11-24 16:30 | Com-Oltg-dWatt-fxt | NonDEER | Scaled | DeltaWatts | 29.34 |  | None |  | 0 |  | 0 | Com | Any | Lighting | OutGen | Ltg_Fixture | LED_fixt | RdAr-LEDFixt-PM-Ext(107w) | OLtg-Com-LED-50000hr |  | 100% LED at 25th percentile Lighting Facts | LED Fixture: Pole-Mounted, Exterior rated, 107 Watts |  |  |  | Available |  | 0 | 0 | DEER2020 Update: 2018OutdoorLightingPhase1DispositionUpdate |  |  |  |  | None | 2018-01-01 | 2019-12-31 | [5 empty] | Standard | Workpaper measure expires 2018-12-31 (extended through 2019-12-31), replace with DEER measures that adopt workpaper baselines and HOU values | 1 | 1 | 0 | Deemed Ex Ante Team |  | Workpaper measure expires 2018-12-31 (extended through 2019-12-31), replace with DEER measures that adopt workpaper baselines and HOU values |  | Updated to indicate claim/filing status
4326 | C-In-LEDFixt-6(12w)-dWP23 | Commercial Indoor General Lighting: LED Fixture replaces pre-existing standard lighting Wattage. Measure includes Code case. Impacts: CFL-based HOU (varies by BldgType) | DEER1314 | Lighting Disposition | 2020-11-24 16:30 | Com-Iltg-dWatt-CFL | NonDEER | Scaled | BaseRatio | 0 | 0 | None |  | 0 |  | 1 | Com | Any | Lighting | InGen-CFL | Ltg_Fixture | LED_fixt |  | ILtg-Com-LED-50000hr | LED A19 Basecase, Total Watts = 2.96 x Msr Watts | LED A19 Basecase, Total Watts = 2.96 x Msr Watts | LED fixture: Any type of housing Fixture Type; Total Watts = 12 | LEDratio0296 | LEDratio0296 | LEDFixt-6(12w) | Available |  | 0 | 0 | Disposition: MeasuresList-October312014.xlsx | RobNc |  |  |  | DEER1316-Ltg-Com-CFL | 2013-01-01 | 2016-12-31 | InEA_modVal |  | LD133 |  |  | Standard | Expired as part of July 2016 LED WRR Lighting Disposition; Replacement measure ID is C-In-LEDFixt-6(12w)-dWP23-dWC17 | 1 | 1 | 0 | Deemed Ex Ante Team |  | Expired as part of July 2016 LED WRR Lighting Disposition; Replacement measure ID is C-In-LEDFixt-6(12w)-dWP23-dWC17 |  | Updated to indicate claim/filing status
1230 | R-Out-LED-A19(EISA-Bin-60w-110LPW)-dWP11p0 | LED A Lamp replaces pre-existing standard lighting Wattage based on EISA bin and LPW | ExAnte2017 | Disposition | 2020-11-24 16:30 | Res-Oltg-dWatt | NonDEER | Scaled | DeltaWatts | 11 | 11 | None |  | 0 |  | 0 | Res | Any | Lighting | OutGen | Ltg_Lamp | LED_lamp |  | OLtg-Res-LED-20000hr | LED A19 Basecase, 0% LED, 75% CFL, 25% Halogen | LED A19 Basecase, 0% LED, 75% CFL, 25% Halogen | LED Lamp: A19, EISA Bin 60, 70 LPW |  |  |  | Available |  |  |  | 2017ScrewInLampDisposition | ErRobNc |  |  |  | 2017Dispo-Res-OutLtg | 2017-07-01 | 2018-06-30 | InEA_modVal |  |  |  |  | Standard | Remove expiry date per Commission Staff direction 2018ScrewInLampSavignsMethods-11Dec2017.pdf | 1 | 1 | 0 | Deemed Ex Ante Team |  | Remove expiry date per Commission Staff direction 2018ScrewInLampSavignsMethods-11Dec2017.pdf |  | Updated to indicate claim/filing status
4327 | C-In-LEDFixt-7(10w)-dWP19 | Commercial Indoor General Lighting: LED Fixture replaces pre-existing standard lighting Wattage. Measure includes Code case. Impacts: CFL-based HOU (varies by BldgType) | DEER1314 | Lighting Disposition | 2020-11-24 16:30 | Com-Iltg-dWatt-CFL | NonDEER | Scaled | BaseRatio | 0 | 0 | None |  | 0 |  | 1 | Com | Any | Lighting | InGen-CFL | Ltg_Fixture | LED_fixt |  | ILtg-Com-LED-50000hr | LED A19 Basecase, Total Watts = 2.96 x Msr Watts | LED A19 Basecase, Total Watts = 2.96 x Msr Watts | LED fixture: Any type of housing Fixture Type; Total Watts = 10 | LEDratio0296 | LEDratio0296 | LEDFixt-7(10w) | Available |  | 0 | 0 | Disposition: MeasuresList-October312014.xlsx | RobNc |  |  |  | DEER1316-Ltg-Com-CFL | 2013-01-01 | 2016-12-31 | InEA_modVal |  | LD131 |  |  | Standard | Expired as part of July 2016 LED WRR Lighting Disposition; Replacement measure ID is C-In-LEDFixt-7(10w)-dWP19-dWC14 | 1 | 1 | 0 | Deemed Ex Ante Team |  | Expired as part of July 2016 LED WRR Lighting Disposition; Replacement measure ID is C-In-LEDFixt-7(10w)-dWP19-dWC14 |  | Updated to indicate claim/filing status
9078 | D03-095 | Circulation Pump Timeclock Retrofit | DEER2005 | D05 v2.01 | 2020-11-24 16:30 | D03-095 | DEER | Standard | None |  |  | None |  | 0 |  | 0 | Com | Any | SHW | Distribute | LiquidCirc | Timer |  |  | DHW circulation pump runs continuously | DHW circulation pump turns off during low operation hours | DHW circulation pump turns off during low operation hours |  |  |  | Available |  | 0 | 0 |  | RobNc |  |  | D03-095 | None | 2013-01-01 | 2019-12-31 | DEER |  |  |  |  | Standard |  | 1 | 1 | 0 | Deemed Ex Ante Team |  |  |  | Updated to indicate claim/filing status
9079 | D03-098 | Water Side Economizer | DEER2005 | D05 v2.01 | 2020-11-24 16:30 | D03-098 | DEER | Standard | None |  |  | None |  | 0 |  | 0 | Com | Any | HVAC | SpaceCool | HeatReject | WSEcono |  |  | No water economizer | T24 minimum: no water economizer | Non integrated evaporator precooler heat exchanger |  |  |  | Available |  | 0 | 0 |  | RobNc |  |  | D03-098 | None | 2013-01-01 | 2019-12-31 | DEER |  |  |  |  | Standard |  | 1 | 1 | 0 | Deemed Ex Ante Team |  |  |  | Updated to indicate claim/filing status
4106 | C-In-CFLscw(8w)-dWP20 | Commercial Indoor General Lighting: CFL Lamp with integated Ballast replaces pre-existing standard lighting Wattage. Measure includes Code case. Impacts: CFL-based HOU (varies by BldgType) | DEER1314 | Lighting Disposition | 2020-11-24 16:30 | Com-Iltg-dWatt-CFL | DEER | Scaled | BaseRatio | 0 | 0 | None |  | 0 |  | 1 | Com | Any | Lighting | InGen-CFL | Ltg_Lamp | CFLint_lamp | CFLscw(8w) | ILtg-CFL-Com | Com indoor non-refl CFL base case, Total Watts = 3.57 x Msr Watts | Com indoor non-refl CFL base case, Total Watts = 3.57 x Msr Watts | CFL Lamp: Non-Reflector, 320 initial lumens, 8 Watts | CFLratio0357 | CFLratio0357 | CFLscw(8w) | Available |  | 0 | 0 | Disposition: MeasuresList-October312014.xlsx | RobNc |  |  | Com-Lighting-InGen_CFLratio0357_CFLscw-8w | DEER1316-Ltg-Com-CFL | 2013-01-01 | 2017-06-30 | InEA_modDescVal |  |  |  |  | Standard | Added LegacyID | 1 | 1 | 0 | Deemed Ex Ante Team |  | Added LegacyID |  | Updated to indicate claim/filing status
9020 | D03-026 | Hi Perf. Glass, PI=1.26, Side Ltg, Cont. Ctrl | DEER2005 | D05 v2.01 | 2020-11-24 16:30 | D03-026 | DEER | Standard | None |  |  | None |  | 0 |  | 0 | Com | Any | BldgEnv | Fenestration | Fenest | ManufWin |  |  | base case has std glass types, no daylighting controls | T24 glazing performance matches prototype level, no controls installed | glass w/ PI=1.26 in daylit spaces, cont. ctrl |  |  |  | Available |  | 0 | 0 |  | RobNc |  |  | D03-026 | None | 2013-01-01 | 2019-12-31 | DEER |  |  |  |  | Standard |  | 1 | 1 | 0 | Deemed Ex Ante Team |  |  |  | Updated to indicate claim/filing status
4759 | C-Out-IndFixt-Ext(70w)-dwP50 | Commercial Outdoor General Lighting: Induction Fixture replaces HID fixture. Measure includes Code case. Impacts: HOU = 4100; CDF = 0 | DEER1314 | Lighting Disposition | 2020-11-24 16:30 | Com-Oltg-dWatt | NonDEER | Scaled | Delta |  |  | None |  | 0 |  | 1 | Com | Any | Lighting | OutGen | Ltg_Fixture | Ind_fixt |  | OLtg-Induct |  |  |  | HIDFixt-MH-95w-Ext(120w) | HIDFixt-MH-95w-Ext(120w) | IndFixt-Ext(70w) | Available |  | 0 | 0 | RevisedHighBay.xlsx | RobNc |  | OLtg-MH |  | None | 2013-01-01 | 2017-12-31 | InEA_same |  | L0262 |  |  | Standard | Measure expired as part of DEER2018 | 1 | 1 | 0 | Deemed Ex Ante Team |  | Measure expired as part of DEER2018 |  | Updated to indicate claim/filing status
4307 | C-In-LEDFixt(7w)-dWP13 | Commercial Indoor General Lighting: LED Fixture replaces pre-existing standard lighting Wattage. Measure includes Code case. Impacts: CFL-based HOU (varies by BldgType) | DEER1314 | Lighting Disposition | 2020-11-24 16:30 | Com-Iltg-dWatt-CFL | NonDEER | Scaled | BaseRatio | 0 | 0 | None |  | 0 |  | 1 | Com | Any | Lighting | InGen-CFL | Ltg_Fixture | LED_fixt |  | ILtg-Com-LED-50000hr | LED A19 Basecase, Total Watts = 2.96 x Msr Watts | LED A19 Basecase, Total Watts = 2.96 x Msr Watts | LED fixture: Any type of housing Fixture Type; Total Watts = 7 | LEDratio0296 | LEDratio0296 | LEDFixt(7w) | Available |  | 0 | 0 | Disposition: MeasuresList-October312014.xlsx | RobNc |  |  |  | DEER1316-Ltg-Com-CFL | 2013-01-01 | 2016-12-31 | InEA_modVal |  | LD128 |  |  | Standard | Expired as part of July 2016 LED WRR Lighting Disposition; Replacement measure ID is C-In-LEDFixt(7w)-dWP13-dWC9 | 1 | 1 | 0 | Deemed Ex Ante Team |  | Expired as part of July 2016 LED WRR Lighting Disposition; Replacement measure ID is C-In-LEDFixt(7w)-dWP13-dWC9 |  | Updated to indicate claim/filing status
4328 | C-In-LEDFixt-RDR(21w)-dWP41 | Commercial Indoor General Lighting: LED Fixture replaces pre-existing standard lighting Wattage. Measure includes Code case. Impacts: CFL-based HOU (varies by BldgType) | DEER1314 | Lighting Disposition | 2020-11-24 16:30 | Com-Iltg-dWatt-CFL | NonDEER | Scaled | BaseRatio | 0 | 0 | None |  | 0 |  | 1 | Com | Any | Lighting | InGen-CFL | Ltg_Fixture | LED_fixt |  | ILtg-Com-LED-50000hr | LED A19 Basecase, Total Watts = 2.96 x Msr Watts | LED A19 Basecase, Total Watts = 2.96 x Msr Watts | LED fixture: Recessed Downlight Retrofit Fixture Type, 1022 min lm; Total Watts = 21 | LEDratio0296 | LEDratio0296 | LEDFixt-RDR(21w) | Available |  | 0 | 0 | Disposition: MeasuresList-October312014.xlsx | RobNc |  |  |  | DEER1316-Ltg-Com-CFL | 2013-01-01 | 2016-12-31 | InEA_modVal |  |  |  |  | Standard | Expired as part of July 2016 LED WRR Lighting Disposition | 1 | 1 | 0 | Deemed Ex Ante Team |  | Expired as part of July 2016 LED WRR Lighting Disposition |  | Updated to indicate claim/filing status
4329 | C-In-LEDFixt-RDR-3(12w)-dWP23 | Commercial Indoor General Lighting: LED Fixture replaces pre-existing standard lighting Wattage. Measure includes Code case. Impacts: CFL-based HOU (varies by BldgType) | DEER1314 | Lighting Disposition | 2020-11-24 16:30 | Com-Iltg-dWatt-CFL | NonDEER | Scaled | BaseRatio | 0 | 0 | None |  | 0 |  | 1 | Com | Any | Lighting | InGen-CFL | Ltg_Fixture | LED_fixt |  | ILtg-Com-LED-50000hr | LED A19 Basecase, Total Watts = 2.96 x Msr Watts | LED A19 Basecase, Total Watts = 2.96 x Msr Watts | LED fixture: Recessed Downlight Retrofit Fixture Type, 650 min lm; Total Watts = 12 | LEDratio0296 | LEDratio0296 | LEDFixt-RDR-3(12w) | Available |  | 0 | 0 | Disposition: MeasuresList-October312014.xlsx | RobNc |  |  |  | DEER1316-Ltg-Com-CFL | 2013-01-01 | 2016-12-31 | InEA_modVal |  |  |  |  | Standard | Expired as part of July 2016 LED WRR Lighting Disposition | 1 | 1 | 0 | Deemed Ex Ante Team |  | Expired as part of July 2016 LED WRR Lighting Disposition |  | Updated to indicate claim/filing status
368 | NG-WtrHt-SmlStrg-Gas-lte75kBtuh-75G-0p62EF | Small Gas Storage Water Heater 75 Gal, EF = 0.62, Recov Eff = 0.80 | DEER2014 | D13 v1.0 | 2020-11-24 16:30 | NG-WtrHt-SmlStrg-Gas-lte75kBtuh-75G-0p62EF | DEER | Standard | None | 0 | 0 | None |  | 0 |  | 0 | Com | Any | SHW | Heating | WaterHtg_eq | Stor_EF |  | WtrHt-Com | Small Gas Storage Water Heater 75 Gal, EF and Recov Eff based on vintage | Small Gas Storage Water Heater 75 Gal, EF = 0.53, Recov Eff = 0.76 | Small Gas Storage Water Heater 75 Gal, EF = 0.62, Recov Eff = 0.80 |  |  | NG-WtrHt-SmlStrg-Gas-lte75kBtuh-75G-0p62EF | Available |  | 0 | 0 |  | ErRobNc |  | WtrHt-Com | D08-NG-WtrHt-SmlStrg-Gas-lte75kBtuh-75G-0p62EF | DEER1314-WtrHt | 2013-01-01 | 2015-04-15 | DEER |  |  |  |  | Standard |  | 1 | 1 | 0 | Deemed Ex Ante Team |  |  |  | Updated to indicate claim/filing status
2020 | C-Out-Gar-LEDFixt-CM-Ext(56w)-dW33 | Commercial Outdoor Parking Garage Lighting: LED Fixture. Normal Replacement (NR) and New Construction (NC) applications. Savings calculated above a standard practice baseline. | DEER2018 | Disposition | 2020-11-24 16:30 | Com-Oltg-Dimmed27p5-dWatt | NonDEER | Scaled | DeltaWatts | 32.99 |  | None |  | 0 |  | 0 | Com | Any | Lighting | OutGen | Ltg_Fixture | LED_fixt | Gar-LEDFixt-CM-Ext(56w) | OLtg-Com-LED-50000hr |  | 60% LED, 20% Linear Fluorescent, and 20% MH | LED Fixture: Ceiling-Mounted, Exterior rated, 56 Watts |  |  |  | Available |  | 0 | 0 | DEER2020 Update: 2018OutdoorLightingPhase1DispositionUpdate |  |  |  |  | None | 2018-01-01 | 2019-12-31 | [5 empty] | Standard | Workpaper measure expires 2018-12-31 (extended through 2019-12-31), replace with DEER measures that adopt workpaper baselines and HOU values | 1 | 1 | 0 | Deemed Ex Ante Team |  | Workpaper measure expires 2018-12-31 (extended through 2019-12-31), replace with DEER measures that adopt workpaper baselines and HOU values |  | Updated to indicate claim/filing status
1605 | R-InCmn-LED-PAR38(20w)-dWP32 | Residential Indoor Common-Area Lighting: LED Lamp replaces pre-existing standard lighting Wattage. Measure includes Code case. Impacts: HOU = 6142; CDF = 0.70 | DEER2017 | Disposition | 2020-11-24 16:30 | Res-Iltg-Cmn-dWatt-CFL | NonDEER | Scaled | BaseRatio | 0 | 0 | None |  | 0 |  | 1 | Res | Any | Lighting | InCommon | Ltg_Lamp | LED_lamp |  | ILtg-Res-LED-20000hr-Cmn | LED PAR38 Basecase, Total Watts = 2.60 x Msr Watts | LED PAR38 Basecase, Total Watts = 2.60 x Msr Watts | LED Lamp: PAR38, 20 Watts, non-dimmable | LEDratio0260 | LEDratio0260 | LED-PAR38(20w) | Available |  | 0 | 0 | DEER2020 Update: 2018Phase1ScrewInLampDisposition | RobNc |  |  |  | None | 2018-07-01 | 2019-12-31 | NotInEA |  |  |  |  | Standard | Measures expires 12/31/2019 with revision note: Measures expire 12/31/2019. Workpaper required for 1/1/2020 to consider: revises HOU to reflect most recent Title 24 and ISP control practices; DEER 2020 peak demand definition update | 1 | 1 | 0 | Deemed Ex Ante Team |  | Measures expires 12/31/2019 with revision note: Measures expire 12/31/2019. Workpaper required for 1/1/2020 to consider: revises HOU to reflect most recent Title 24 and ISP control practices; DEER 2020 peak demand definition update |  | Updated to indicate claim/filing status
2020 | R-In-LED-A19(EISA-Bin-100w-90LPW)-dWP2p0 | LED A Lamp replaces pre-existing standard lighting Wattage based on EISA bin and LPW | DEER2020 | D20v1 | 2020-11-24 16:30 | Res-Iltg-SI-dWatt | NonDEER | Scaled | DeltaWatts | 2 | 2 | None |  | 0 |  | 0 | Res | Any | Lighting | InGen-CFL | Ltg_Lamp | LED_lamp |  | ILtg-Res-LED-10000hr | LED A19 Basecase, 75% LED, 25% CFL | LED A19 Basecase, 75% LED, 25% CFL | LED Lamp: A19, EISA Bin 100, 90 LPW |  |  |  | Available |  | 0 | 0 |  | NrNc |  |  |  | None | 2020-01-01 | 2020-03-18 | [5 empty] | Standard | DEER2020 update for: revised EUL; revised impacts, IEFs and peak demand | 1 | 1 | 0 | Deemed Ex Ante Team |  | DEER2020 update for: revised EUL; revised impacts, IEFs and peak demand |  | Updated to indicate claim/filing status
2020 | C-Out-RdAr-LEDFixt-PM-Ext(390w)-dW54 | Commercial Outdoor Road & Area Lighting: LED Fixture. Normal Replacement (NR) and New Construction (NC) applications. Savings calculated above a standard practice baseline. | DEER1314 | Disposition | 2020-11-24 16:30 | Com-Oltg-dWatt-fxt | NonDEER | Scaled | DeltaWatts | 53.94 |  | None |  | 0 |  | 0 | Com | Any | Lighting | OutGen | Ltg_Fixture | LED_fixt | RdAr-LEDFixt-PM-Ext(390w) | OLtg-Com-LED-50000hr |  | 100% LED at 25th percentile Lighting Facts | LED Fixture: Pole-Mounted, Exterior rated, 390 Watts |  |  |  | Available |  | 0 | 0 | DEER2020 Update: 2018OutdoorLightingPhase1DispositionUpdate |  |  |  |  | None | 2018-01-01 | 2019-12-31 | [5 empty] | Standard | Workpaper measure expires 2018-12-31 (extended through 2019-12-31), replace with DEER measures that adopt workpaper baselines and HOU values | 1 | 1 | 0 | Deemed Ex Ante Team |  | Workpaper measure expires 2018-12-31 (extended through 2019-12-31), replace with DEER measures that adopt workpaper baselines and HOU values |  | Updated to indicate claim/filing status
2020 | C-Out-Cnpy-LEDFixt-Ext(59w)-dW12 | Commercial Outdoor Canopy Lighting: LED Fixture. Normal Replacement (NR) and New Construction (NC) applications. Savings calculated above a standard practice baseline. | DEER2018 | Disposition | 2020-11-24 16:30 | Com-Oltg-Dimmed35-dWatt | NonDEER | Scaled | DeltaWatts | 11.58 |  | None |  | 0 |  | 0 | Com | Any | Lighting | OutGen | Ltg_Fixture | LED_fixt | Cnpy-LEDFixt-Ext(59w) | OLtg-Com-LED-50000hr |  | 100% LED at 25th percentile Lighting Facts | LED Fixture: Canopy, Exterior rated, 59 Watts |  |  |  | Available |  | 0 | 0 | DEER2020 Update: 2018OutdoorLightingPhase1DispositionUpdate |  |  |  |  | None | 2018-01-01 | 2019-12-31 | [5 empty] | Standard | Workpaper measure expires 2018-12-31 (extended through 2019-12-31), replace with DEER measures that adopt workpaper baselines and HOU values | 1 | 1 | 0 | Deemed Ex Ante Team |  | Workpaper measure expires 2018-12-31 (extended through 2019-12-31), replace with DEER measures that adopt workpaper baselines and HOU values |  | Updated to indicate claim/filing status
116 | R-In-LEDFixt-1(35w)-dWP68-dWC49 | Residential Indoor General Lighting: LED Fixture replaces pre-existing standard lighting Wattage. Measure includes Code case. | DEER2017 | Staff Disposition | 2020-11-24 16:30 | Res-Iltg-dWatt-CFL | NonDEER | Scaled | BaseRatio | 0 | 0 | None |  | 0 |  | 1 | Res | Any | Lighting | InGen-CFL | Ltg_Fixture | LED_fixt |  | ILtg-Res-LED-50000hr+12yr | LED A19 Basecase, Total Watts = 2.96 x Msr Watts | LED Fixture Basecase, Total Watts = 2.42 x Msr Watts | LED fixture: Any type of housing Fixture Type, 1620 min lm; Total Watts = 35 | LEDratio0296 | LEDratio0242 | LEDFixt-1(35w) | Available | From LED WRR Disposition July 2016 | 0 | 0 | LED-WRR-WorkpaperDisposition_22Jul2016-Final.docx | ErRobNc |  | LtgFixture-Default |  | None | 2017-01-01 | 2019-12-31 | InEA_modVal | LT-52455 |  |  |  | Standard | Expires 12/31/2019 due to DEER2020 revised impacts and peak demand definition | 1 | 1 | 0 | Deemed Ex Ante Team |  | Expires 12/31/2019 due to DEER2020 revised impacts and peak demand definition |  | Updated to indicate claim/filing status
325 | R-In-LEDFixt-1(38w)-dWP74-dWC53 | Residential Indoor General Lighting: LED Fixture replaces pre-existing standard lighting Wattage. Measure includes Code case. | DEER2017 | Staff Disposition | 2020-11-24 16:30 | Res-Iltg-dWatt-CFL | NonDEER | Scaled | BaseRatio | 0 | 0 | None |  | 0 |  | 1 | Res | Any | Lighting | InGen-CFL | Ltg_Fixture | LED_fixt |  | ILtg-Res-LED-50000hr+12yr | LED A19 Basecase, Total Watts = 2.96 x Msr Watts | LED Fixture Basecase, Total Watts = 2.42 x Msr Watts | LED fixture: Any type of housing Fixture Type, 1660 min lm; Total Watts = 38 | LEDratio0296 | LEDratio0242 | LEDFixt-1(38w) | Available | From LED WRR Disposition July 2016 | 0 | 0 | LED-WRR-WorkpaperDisposition_22Jul2016-Final.docx | ErRobNc |  | LtgFixture-Default |  | None | 2017-01-01 | 2019-12-31 | InEA_modVal | LT-70281 |  |  |  | Standard | Expires 12/31/2019 due to DEER2020 revised impacts and peak demand definition | 1 | 1 | 0 | Deemed Ex Ante Team |  | Expires 12/31/2019 due to DEER2020 revised impacts and peak demand definition |  | Updated to indicate claim/filing status
4622 | C-In-LFLmpBlst-T8-48in-32w-2g+El-IS-NLO-Dim(59w)-dWP85-dWC0 | Commercial Indoor General Lighting: more efficient Linear Fluorescent Lamp & Ballast installed. Measure includes Code case. Impacts: Linear Fluorescent-based HOU (varies by BldgType) | DEER1314 | Lighting Disposition | 2020-11-24 16:30 | Com-Iltg-dWatt-LF | DEER | Scaled | Delta |  |  | None |  | 1 |  | 1 | Com | Any | Lighting | InGen-LF | Ltg_Lmp+Blst | LF_LmpBlst | LFLmpBlst-T8-48in-32w-2g+El-IS-NLO-Dim(59w) | ILtg-Lfluor-Elec |  |  |  | LFLmpBlst-T12-48in-34w+MagES-RS-NLO(144w) | LFLmpBlst-T8-48in-32w-2g+El-IS-NLO-Dim(59w) | LFLmpBlst-T8-48in-32w-2g+El-IS-NLO-Dim(59w) | Available |  | 0 | 0 | Disposition: MeasuresList-Dec1-2014.xlsx | ERrul | LFLmpBlst-T8-48in-32w-2g+El-IS-NLO-Dim(59w) | ILtg-Lfluor-T12Mag |  | DEER1316-Ltg-Com-LF | 2013-01-01 | 2018-12-31 | DEER2016 HOU Update |  |  |  |  | Standard | Expires 12/31/2018 due to revised DEER2019 code/ISP baseline | 1 | 1 | 0 | Deemed Ex Ante Team |  | Expires 12/31/2018 due to revised DEER2019 code/ISP baseline |  | Updated to indicate claim/filing status
369 | NG-WtrHt-SmlStrg-Gas-lte75kBtuh-75G-0p66EF | Small Gas Storage Water Heater 75 Gal, EF = 0.66, Recov Eff = 0.81 | DEER2014 | D13 v1.0 | 2020-11-24 16:30 | NG-WtrHt-SmlStrg-Gas-lte75kBtuh-75G-0p66EF | DEER | Standard | None | 0 | 0 | None |  | 0 |  | 0 | Com | Any | SHW | Heating | WaterHtg_eq | Stor_EF |  | WtrHt-Com | Small Gas Storage Water Heater 75 Gal, EF and Recov Eff based on vintage | Small Gas Storage Water Heater 75 Gal, EF = 0.53, Recov Eff = 0.76 | Small Gas Storage Water Heater 75 Gal, EF = 0.66, Recov Eff = 0.81 |  |  | NG-WtrHt-SmlStrg-Gas-lte75kBtuh-75G-0p66EF | Available |  | 0 | 0 |  | ErRobNc |  | WtrHt-Com | D08-NG-WtrHt-SmlStrg-Gas-lte75kBtuh-75G-0p66EF | DEER1314-WtrHt | 2013-01-01 | 2015-04-15 | DEER |  |  |  |  | Standard |  | 1 | 1 | 0 | Deemed Ex Ante Team |  |  |  | Updated to indicate claim/filing status
2020 | C-Out-Gar-LEDFixt-CM-Ext(88w)-dW37 | Commercial Outdoor Parking Garage Lighting: LED Fixture. Normal Replacement (NR) and New Construction (NC) applications. Savings calculated above a standard practice baseline. | DEER2018 | Disposition | 2020-11-24 16:30 | Com-Oltg-Dimmed27p5-dWatt | NonDEER | Scaled | DeltaWatts | 37.39 |  | None |  | 0 |  | 0 | Com | Any | Lighting | OutGen | Ltg_Fixture | LED_fixt | Gar-LEDFixt-CM-Ext(88w) | OLtg-Com-LED-50000hr |  | 60% LED, 20% Linear Fluorescent, and 20% MH | LED Fixture: Ceiling-Mounted, Exterior rated, 88 Watts |  |  |  | Available |  | 0 | 0 | DEER2020 Update: 2018OutdoorLightingPhase1DispositionUpdate |  |  |  |  | None | 2018-01-01 | 2019-12-31 | [5 empty] | Standard | Workpaper measure expires 2018-12-31 (extended through 2019-12-31), replace with DEER measures that adopt workpaper baselines and HOU values | 1 | 1 | 0 | Deemed Ex Ante Team |  | Workpaper measure expires 2018-12-31 (extended through 2019-12-31), replace with DEER measures that adopt workpaper baselines and HOU values |  | Updated to indicate claim/filing status
4133 | C-In-CFLscw-A(9w)-dWP23 | Commercial Indoor General Lighting: CFL Lamp with integated Ballast replaces pre-existing standard lighting Wattage. Measure includes Code case. Impacts: CFL-based HOU (varies by BldgType) | DEER1314 | Lighting Disposition | 2020-11-24 16:30 | Com-Iltg-dWatt-CFL | DEER | Scaled | BaseRatio | 0 | 0 | None |  | 0 |  | 1 | Com | Any | Lighting | InGen-CFL | Ltg_Lamp | CFLint_lamp | CFLscw-A(9w) | ILtg-CFL-Com | Com indoor non-refl CFL base case, Total Watts = 3.57 x Msr Watts | Com indoor non-refl CFL base case, Total Watts = 3.57 x Msr Watts | CFL Lamp: A-lamp, 9 Watts | CFLratio0357 | CFLratio0357 | CFLscw-A(9w) | Available |  | 0 | 0 | Disposition: MeasuresList-October312014.xlsx | RobNc |  |  |  | DEER1316-Ltg-Com-CFL | 2013-01-01 | 2017-06-30 | InEA_modVal |  |  |  |  | Standard |  | 1 | 1 | 0 | Deemed Ex Ante Team |  |  |  | Updated to indicate claim/filing status
4620 | C-In-LFLmpBlst-T8-48in-32w-2g+El-IS-NLO+Refl(59w)-dWP85-dWC0 | Commercial Indoor General Lighting: more efficient Linear Fluorescent Lamp & Ballast installed. Measure includes Code case. Impacts: Linear Fluorescent-based HOU (varies by BldgType) | DEER1314 | Lighting Disposition | 2020-11-24 16:30 | Com-Iltg-dWatt-LF | DEER | Scaled | Delta |  |  | None |  | 1 |  | 1 | Com | Any | Lighting | InGen-LF | Ltg_Lmp+Blst | LF_LmpBlst | LFLmpBlst-T8-48in-32w-2g+El-IS-NLO+Refl(59w) | ILtg-Lfluor-Elec |  |  |  | LFLmpBlst-T12-48in-34w+MagES-RS-NLO(144w) | LFLmpBlst-T8-48in-32w-2g+El-IS-NLO+Refl(59w) | LFLmpBlst-T8-48in-32w-2g+El-IS-NLO+Refl(59w) | Available |  | 0 | 0 | Disposition: MeasuresList-Dec1-2014.xlsx | ERrul | LFLmpBlst-T8-48in-32w-2g+El-IS-NLO+Refl(59w) | ILtg-Lfluor-T12Mag |  | DEER1316-Ltg-Com-LF | 2013-01-01 | 2018-12-31 | DEER2016 HOU Update | LT-40696 |  |  |  | Standard | Expires 12/31/2018 due to revised DEER2019 code/ISP baseline | 1 | 1 | 0 | Deemed Ex Ante Team |  | Expires 12/31/2018 due to revised DEER2019 code/ISP baseline |  | Updated to indicate claim/filing status
6005 | C-In-LFLmpBlst-T8-48in-32w-2g+El-IS-RLO(102w)-dWC10 | Commercial Indoor General Lighting: more efficient Linear Fluorescent Lamp & Ballast installed. Measure includes Code case. Impacts: Linear Fluorescent-based HOU (varies by BldgType) | DEER2018 | D18 v1.0 | 2020-11-24 16:30 | Com-Iltg-dWatt-LF | DEER | Scaled | Delta |  |  | None |  | 0 |  | 1 | Com | Any | Lighting | InGen-LF | Ltg_Lmp+Blst | LF_LmpBlst | LFLmpBlst-T8-48in-32w-2g+El-IS-RLO(102w) | ILtg-Lfluor-fix |  |  |  |  | LFLmpBlst-T8-48in-32w-2g+El-IS-NLO(112w) | LFLmpBlst-T8-48in-32w-2g+El-IS-RLO(102w) | Available |  | 0 | 0 | DEER Lighting measure | RobNc | LFLmpBlst-T8-48in-32w-2g+El-IS-NLO(112w) | ILtg-Lfluor-fix | Com-Lighting-InGen_T12-96in-123w-A_T8-48in-112w-D_T8-48in-102w-B | DEER2018-Ltg-Com-LF | 2018-01-01 | 2018-12-31 | [5 empty] | Standard | Expires 12/31/2018 due to revised DEER2019 code/ISP baseline | 1 | 1 | 0 | Deemed Ex Ante Team |  | Expires 12/31/2018 due to revised DEER2019 code/ISP baseline |  | Updated to indicate claim/filing status
1673 | R-In-LED-PAR30(18w)-dWP24 | Residential Indoor General Lighting: LED Lamp replaces pre-existing standard lighting Wattage. Measure includes Code case. Impacts: CFL-based HOU (varies by BldgType) | DEER2017 | Disposition | 2020-11-24 16:30 | Res-Iltg-dWatt-CFL | NonDEER | Scaled | BaseRatio |  |  | None |  | 0 |  | 1 | Res | Any | Lighting | InGen-CFL | Ltg_Lamp | LED_lamp |  | ILtg-Res-LED-20000hr | LED PAR30 Basecase, Total Watts = 2.34 x Msr Watts | LED PAR30 Basecase, Total Watts = 2.34 x Msr Watts | LED Lamp: PAR30, 18 Watts, non-dimmable | LEDratio0234 | LEDratio0234 | LED-PAR30(18w) | Available |  |  |  | 2018Phase1ScrewInLampDisposition | RobNc |  |  |  |  | 2018-07-01 | 2019-12-31 | NotInEA |  |  |  |  | Standard | Expires 12/31/2019 due to DEER2020 revised impacts and peak demand definition | 1 | 1 | 0 | Deemed Ex Ante Team |  | Expires 12/31/2019 due to DEER2020 revised impacts and peak demand definition |  | Updated to indicate claim/filing status
6006 | C-In-LFLmpBlst-T8-48in-32w-2g+El-IS-RLO(156w)-dWC19 | Commercial Indoor General Lighting: more efficient Linear Fluorescent Lamp & Ballast installed. Measure includes Code case. Impacts: Linear Fluorescent-based HOU (varies by BldgType) | DEER2018 | D18 v1.0 | 2020-11-24 16:30 | Com-Iltg-dWatt-LF | DEER | Scaled | Delta |  |  | None |  | 0 |  | 1 | Com | Any | Lighting | InGen-LF | Ltg_Lmp+Blst | LF_LmpBlst | LFLmpBlst-T8-48in-32w-2g+El-IS-RLO(156w) | ILtg-Lfluor-fix |  |  |  |  | LFLmpBlst-T8-48in-32w-2g+El-IS-NLO(175w) | LFLmpBlst-T8-48in-32w-2g+El-IS-RLO(156w) | Available |  | 0 | 0 | DEER Lighting measure | RobNc | LFLmpBlst-T8-48in-32w-2g+El-IS-NLO(175w) | ILtg-Lfluor-fix | Com-Lighting-InGen_T12-96in-210w_T8-48in-175w-B_T8-48in-156w-B | DEER2018-Ltg-Com-LF | 2018-01-01 | 2018-12-31 | [5 empty] | Standard | Expires 12/31/2018 due to revised DEER2019 code/ISP baseline | 1 | 1 | 0 | Deemed Ex Ante Team |  | Expires 12/31/2018 due to revised DEER2019 code/ISP baseline |  | Updated to indicate claim/filing status
6007 | C-In-LFLmpBlst-T8-48in-32w-2g+El-IS-RLO(78w)-dWC11 | Commercial Indoor General Lighting: more efficient Linear Fluorescent Lamp & Ballast installed. Measure includes Code case. Impacts: Linear Fluorescent-based HOU (varies by BldgType) | DEER2018 | D18 v1.0 | 2020-11-24 16:30 | Com-Iltg-dWatt-LF | DEER | Scaled | Delta |  |  | None |  | 0 |  | 1 | Com | Any | Lighting | InGen-LF | Ltg_Lmp+Blst | LF_LmpBlst | LFLmpBlst-T8-48in-32w-2g+El-IS-RLO(78w) | ILtg-Lfluor-fix |  |  |  |  | LFLmpBlst-T8-48in-32w-2g+El-IS-NLO(89w) | LFLmpBlst-T8-48in-32w-2g+El-IS-RLO(78w) | Available |  | 0 | 0 | DEER Lighting measure | RobNc | LFLmpBlst-T8-48in-32w-2g+El-IS-NLO(89w) | ILtg-Lfluor-fix | Com-Lighting-InGen_T12-48in-120w-C_T8-48in-89w-B_T8-48in-78w-B | DEER2018-Ltg-Com-LF | 2018-01-01 | 2018-12-31 | [5 empty] | Standard | Expires 12/31/2018 due to revised DEER2019 code/ISP baseline | 1 | 1 | 0 | Deemed Ex Ante Team |  | Expires 12/31/2018 due to revised DEER2019 code/ISP baseline |  | Updated to indicate claim/filing status
1609 | R-InCmn-LED-PAR38(24w)-dWP38 | Residential Indoor Common-Area Lighting: LED Lamp replaces pre-existing standard lighting Wattage. Measure includes Code case. Impacts: HOU = 6142; CDF = 0.70 | DEER2017 | Disposition | 2020-11-24 16:30 | Res-Iltg-Cmn-dWatt-CFL | NonDEER | Scaled | BaseRatio | 0 | 0 | None |  | 0 |  | 1 | Res | Any | Lighting | InCommon | Ltg_Lamp | LED_lamp |  | ILtg-Res-LED-20000hr-Cmn | LED PAR38 Basecase, Total Watts = 2.60 x Msr Watts | LED PAR38 Basecase, Total Watts = 2.60 x Msr Watts | LED Lamp: PAR38, 24 Watts, non-dimmable | LEDratio0260 | LEDratio0260 | LED-PAR38(24w) | Available |  | 0 | 0 | DEER2020 Update: 2018Phase1ScrewInLampDisposition | RobNc |  |  |  | None | 2018-07-01 | 2019-12-31 | NotInEA |  |  |  |  | Standard | Measures expires 12/31/2019 with revision note: Measures expire 12/31/2019. Workpaper required for 1/1/2020 to consider: revises HOU to reflect most recent Title 24 and ISP control practices; DEER 2020 peak demand definition update | 1 | 1 | 0 | Deemed Ex Ante Team |  | Measures expires 12/31/2019 with revision note: Measures expire 12/31/2019. Workpaper required for 1/1/2020 to consider: revises HOU to reflect most recent Title 24 and ISP control practices; DEER 2020 peak demand definition update |  | Updated to indicate claim/filing status
1612 | R-InCmn-LED-PAR38(27w)-dWP43 | Residential Indoor Common-Area Lighting: LED Lamp replaces pre-existing standard lighting Wattage. Measure includes Code case. Impacts: HOU = 6142; CDF = 0.70 | DEER2017 | Disposition | 2020-11-24 16:30 | Res-Iltg-Cmn-dWatt-CFL | NonDEER | Scaled | BaseRatio | 0 | 0 | None |  | 0 |  | 1 | Res | Any | Lighting | InCommon | Ltg_Lamp | LED_lamp |  | ILtg-Res-LED-20000hr-Cmn | LED PAR38 Basecase, Total Watts = 2.60 x Msr Watts | LED PAR38 Basecase, Total Watts = 2.60 x Msr Watts | LED Lamp: PAR38, 27 Watts, non-dimmable | LEDratio0260 | LEDratio0260 | LED-PAR38(27w) | Available |  | 0 | 0 | DEER2020 Update: 2018Phase1ScrewInLampDisposition | RobNc |  |  |  | None | 2018-07-01 | 2019-12-31 | NotInEA |  |  |  |  | Standard | Measures expires 12/31/2019 with revision note: Measures expire 12/31/2019. Workpaper required for 1/1/2020 to consider: revises HOU to reflect most recent Title 24 and ISP control practices; DEER 2020 peak demand definition update | 1 | 1 | 0 | Deemed Ex Ante Team |  | Measures expires 12/31/2019 with revision note: Measures expire 12/31/2019. Workpaper required for 1/1/2020 to consider: revises HOU to reflect most recent Title 24 and ISP control practices; DEER 2020 peak demand definition update |  | Updated to indicate claim/filing status
10026 | Res-FrzrRecyc-dKWH-Wtd-SCE-basis | Basis for SCE appliance recycling program: freezer | DEER2011 | D11 v4.00 | 2020-11-24 16:30 | Res-FrzrRecyc-dKWH-Wtd-SCE | DEER | Standard | None |  |  | None |  | 0 |  | 0 | Res | SCE | AppPlug | Refrig | Ref_Storage | RefrigFrz |  | Appl-RecRef | Refrigerator in conditioned and unconditioned spaces (weighted) | Replaced with better, same or none (weighted) | Refrigerator recycled |  |  |  | Available | allows for weighting of scaled measures | 0 | 0 |  | ErRul |  | Appl-RecRef |  | None | 2013-01-01 | 2019-12-31 | DEER |  |  |  |  | Basis |  | 1 | 1 | 0 | Deemed Ex Ante Team |  |  |  | Updated to indicate claim/filing status
1674 | R-In-LED-PAR30(19w)-dWP25 | Residential Indoor General Lighting: LED Lamp replaces pre-existing standard lighting Wattage. Measure includes Code case. Impacts: CFL-based HOU (varies by BldgType) | DEER2017 | Disposition | 2020-11-24 16:30 | Res-Iltg-dWatt-CFL | NonDEER | Scaled | BaseRatio |  |  | None |  | 0 |  | 1 | Res | Any | Lighting | InGen-CFL | Ltg_Lamp | LED_lamp |  | ILtg-Res-LED-20000hr | LED PAR30 Basecase, Total Watts = 2.34 x Msr Watts | LED PAR30 Basecase, Total Watts = 2.34 x Msr Watts | LED Lamp: PAR30, 19 Watts, non-dimmable | LEDratio0234 | LEDratio0234 | LED-PAR30(19w) | Available |  |  |  | 2018Phase1ScrewInLampDisposition | RobNc |  |  |  |  | 2018-07-01 | 2019-12-31 | NotInEA |  |  |  |  | Standard | Expires 12/31/2019 due to DEER2020 revised impacts and peak demand definition | 1 | 1 | 0 | Deemed Ex Ante Team |  | Expires 12/31/2019 due to DEER2020 revised impacts and peak demand definition |  | Updated to indicate claim/filing status
2020 | C-Out-LEDFixt-WM-Ext(58w)-dW21 | Commercial Outdoor General Lighting: Wall-Mounted LED Fixture. Normal Replacement (NR) and New Construction (NC) applications. Savings calculated above a standard practice baseline. | DEER2018 | Disposition | 2020-11-24 16:30 | Com-Oltg-Dimmed35-dWatt | NonDEER | Scaled | DeltaWatts | 21.14 |  | None |  | 0 |  | 0 | Com | Any | Lighting | OutGen | Ltg_Fixture | LED_fixt | LEDFixt-WM-Ext(58w) | OLtg-Com-LED-50000hr |  | 100% LED at 25th percentile Lighting Facts | LED Fixture: Wall-Mounted, Exterior rated, 58 Watts |  |  |  | Available |  | 0 | 0 | DEER2020 Update: 2018OutdoorLightingPhase1DispositionUpdate |  |  |  |  | None | 2018-01-01 | 2019-12-31 | [5 empty] | Standard | Workpaper measure expires 2018-12-31 (extended through 2019-12-31), replace with DEER measures that adopt workpaper baselines and HOU values | 1 | 1 | 0 | Deemed Ex Ante Team |  | Workpaper measure expires 2018-12-31 (extended through 2019-12-31), replace with DEER measures that adopt workpaper baselines and HOU values |  | Updated to indicate claim/filing status
5966 | R-InCmn-LEDFixt-RetKit-2x2(10.5w) | LED Fixture Retrofit Kit (2'x2') with min. 95 LPW; standard technology is an equivalent performance linear fluorescent fixture - Res | ExAnte2015 | IOU Workpaper | 2020-11-24 16:30 | Res-Iltg-Cmn-kLumen-95LPW |  | Standard |  | 0 | 0 |  |  | 0 |  | 0 | Res | Any | Lighting | InCommon | Ltg_Fixture | LED_fixt |  | ILtg-Res-LED-50000hr+16yr |  | Standard 2'x2' linear fluorescent fixture with average lumen output equal to the measure case | LED retrofit kit with 95 LPW 2'x2' |  |  | LEDFixt-RetKit-2x2(10.5w) | Available |  | 0 | 0 | DEER2020 Update: PGECOLTG179-R0 | Rob |  |  |  | None | 2015-07-01 | 2018-12-31 |  |  | LT037 |  |  | Standard | Measures expires 12/31/2018 to reflect DEER2019 revision of baseline to be 100% LED | 1 | 1 | 0 | Deemed Ex Ante Team |  | Measures expires 12/31/2018 to reflect DEER2019 revision of baseline to be 100% LED |  | Updated to indicate claim/filing status
4346 | C-In-LED-PAR20(10w)-dWP37 | Commercial Indoor General Lighting: LED Lamp replaces pre-existing standard lighting Wattage. Measure includes Code case. Impacts: CFL-based HOU (varies by BldgType) | DEER1314 | Lighting Disposition | 2020-11-24 16:30 | Com-Iltg-dWatt-CFL | NonDEER | Scaled | BaseRatio | 0 | 0 | None |  | 0 |  | 1 | Com | Any | Lighting | InGen-CFL | Ltg_Lamp | LED_lamp |  | ILtg-Com-LED-20000hr | LED PAR20 Basecase, Total Watts = 4.70 x Msr Watts | LED PAR20 Basecase, Total Watts = 4.70 x Msr Watts | LED Lamp: PAR20, 10 Watts, non-dimmable | LEDratio0470 | LEDratio0470 | LED-PAR20(10w) | Available | WP source e.g.: SCE13LG106r1 | 0 | 0 | Disposition: MeasuresList-October312014.xlsx | RobNc |  |  |  | DEER1316-Ltg-Com-CFL | 2013-01-01 | 2017-06-30 | InEA_modVal |  |  |  |  | Standard |  | 1 | 1 | 0 | Deemed Ex Ante Team |  |  |  | Updated to indicate claim/filing status
5915 | C-In-LED-PAR20(13w)-dWP48 | Commercial Indoor General Lighting: LED Lamp replaces pre-existing standard lighting Wattage. Measure includes Code case. Impacts: CFL-based HOU (varies by BldgType) | DEER1314 | Lighting Disposition | 2020-11-24 16:30 | Com-Iltg-dWatt-CFL | NonDEER | Scaled | BaseRatio | 0 | 0 | None |  | 0 |  | 1 | Com | Any | Lighting | InGen-CFL | Ltg_Lamp | LED_lamp |  | ILtg-Com-LED-20000hr | LED PAR20 Basecase, Total Watts = 4.70 x Msr Watts | LED PAR20 Basecase, Total Watts = 4.70 x Msr Watts | LED Lamp: PAR20, 13 Watts | LEDratio0470 | LEDratio0470 | LED-PAR20(13w) | Available | Add per SDGE request to use in compliance with 2013-2014 lighting disposition | 0 | 0 | WPSDGENRLG0106 | RobNc |  |  |  | DEER1316-Ltg-Com-CFL | 2013-01-01 | 2017-06-30 | InEA_modVal |  |  |  |  | Standard |  | 1 | 1 | 0 | Deemed Ex Ante Team |  |  |  | Updated to indicate claim/filing status
4760 | C-Out-LED-A19-Ext(10w)-dWP19 | Commercial Outdoor General Lighting: LED Lamp replaces pre-existing standard lighting Wattage. Measure includes Code case. Impacts: HOU = 4100; CDF = 0 | DEER1314 | Lighting Disposition | 2020-11-24 16:30 | Com-Oltg-dWatt | NonDEER | Scaled | BaseRatio | 0 | 0 | None |  | 0 |  | 1 | Com | Any | Lighting | OutGen | Ltg_Lamp | LED_lamp |  | Oltg-LED | LED A19 Basecase, Total Watts = 2.96 x Msr Watts | LED A19 Basecase, Total Watts = 2.96 x Msr Watts | LED Lamp: Exterior A19, 10 Watts, non-dimmable | LEDratio0296 | LEDratio0296 | LED-A19-Ext(10w) | Available |  | 0 | 0 | Disposition: MeasuresList-October312014.xlsx | RobNc |  |  |  | None | 2013-01-01 | 2017-06-30 | InEA_modVal |  |  |  |  | Standard | EUL_ID corrected | 1 | 1 | 0 | Deemed Ex Ante Team |  | EUL_ID corrected |  | Updated to indicate claim/filing status
4347 | C-In-LED-PAR20(4w)-dWP14 | Commercial Indoor General Lighting: LED Lamp replaces pre-existing standard lighting Wattage. Measure includes Code case. Impacts: CFL-based HOU (varies by BldgType) | DEER1314 | Lighting Disposition | 2020-11-24 16:30 | Com-Iltg-dWatt-CFL | NonDEER | Scaled | BaseRatio | 0 | 0 | None |  | 0 |  | 1 | Com | Any | Lighting | InGen-CFL | Ltg_Lamp | LED_lamp |  | ILtg-Com-LED-20000hr | LED PAR20 Basecase, Total Watts = 4.70 x Msr Watts | LED PAR20 Basecase, Total Watts = 4.70 x Msr Watts | LED Lamp: PAR20, 4 Watts, non-dimmable | LEDratio0470 | LEDratio0470 | LED-PAR20(4w) | Available | WP source e.g.: SCE13LG106r1 | 0 | 0 | Disposition: MeasuresList-October312014.xlsx | RobNc |  |  |  | DEER1316-Ltg-Com-CFL | 2013-01-01 | 2017-06-30 | InEA_modVal |  |  |  |  | Standard |  | 1 | 1 | 0 | Deemed Ex Ante Team |  |  |  | Updated to indicate claim/filing status
1775 | R-Out-LED-A19(EISA-Bin-100w-120LPW)-dWP3p3 | LED A Lamp replaces pre-existing standard lighting Wattage based on EISA bin and LPW | DEER2016 | Disposition | 2020-11-24 16:30 | Res-Oltg-dWatt | NonDEER | Scaled | DeltaWatts | 3.3 | 3.3 | None |  | 0 |  | 0 | Res | Any | Lighting | OutGen | Ltg_Lamp | LED_lamp |  | OLtg-Res-LED-20000hr | LED A19 Basecase, 75% LED, 25% CFL | LED A19 Basecase, 75% LED, 25% CFL | LED Lamp: A19, EISA Bin 100, 120 LPW |  |  |  | Available |  | 0 | 0 | 2018Phase1ScrewInLampDisposition | RobNc |  |  |  |  | 2018-07-01 | 2019-12-31 | NotInEA |  |  |  |  | Standard | Measure expired due to DEER2020 update | 1 | 1 | 0 | Deemed Ex Ante Team |  | Measure expired due to DEER2020 update |  | Updated to indicate claim/filing status
1 | C-In-LED-CanRet(14w)-dWP19 | Commercial Indoor General Lighting: LED Lamp replaces pre-existing standard lighting Wattage. Measure includes Code case. Impacts: CFL-based HOU (varies by BldgType) | DEER2016 | Disposition | 2020-11-24 16:30 | Com-Iltg-dWatt-CFL_OSbldg | NonDEER | Scaled | BaseRatio |  |  | None |  | 0 |  | 1 | Com | Any | Lighting | InGen-CFL | Ltg_Lamp | LED_lamp |  | ILtg-Com-LED-20000hr | LED PAR30 Basecase, Total Watts = 2.34 x Msr Watts | LED PAR30 Basecase, Total Watts = 2.34 x Msr Watts | LED Lamp: CanRet, 14 Watts, non-dimmable | LEDratio0234 | LEDratio0234 | LED-CanRet(14w) | Available |  | 0 | 0 | 2018Phase1ScrewInLampDisposition | RobNc |  |  |  | None | 2018-07-01 | 2019-12-31 | InEA_modVal |  |  |  |  | Standard | Expires 12/31/2019 due to DEER2020 revised impacts and peak demand definition | 1 | 1 | 0 | Deemed Ex Ante Team |  | Expires 12/31/2019 due to DEER2020 revised impacts and peak demand definition |  | Updated to indicate claim/filing status
4348 | C-In-LED-PAR20(5.5w)-dWP20 | Commercial Indoor General Lighting: LED Lamp replaces pre-existing standard lighting Wattage. Measure includes Code case. Impacts: CFL-based HOU (varies by BldgType) | DEER2011 | Lighting Disposition | 2020-11-24 16:30 | Com-Iltg-dWatt-CFL | NonDEER | Scaled | BaseRatio | 0 | 0 | None |  | 0 |  | 1 | Com | Any | Lighting | InGen-CFL | Ltg_Lamp | LED_lamp |  | ILtg-Com-LED-20000hr | LED PAR20 Basecase, Total Watts = 4.70 x Msr Watts | LED PAR20 Basecase, Total Watts = 4.70 x Msr Watts | LED Lamp: PAR20, 5.5 Watts, non-dimmable | LEDratio0470 | LEDratio0470 | LED-PAR20(5.5w) | Available | May not be claimed after December 31, 2013 for PGECOLTG141r2. Replacement measure is C-In-LED-PAR20(6w)-dWP22 | 0 | 0 | Disposition: MeasuresList-October312014.xlsx | RobNc |  |  |  | None | 2013-01-01 | 2013-12-31 | InEA_modVal |  |  |  |  | Standard |  | 1 | 1 | 0 | Deemed Ex Ante Team |  |  |  | Updated to indicate claim/filing status
4349 | C-In-LED-PAR20(6w)-dWP22 | Commercial Indoor General Lighting: LED Lamp replaces pre-existing standard lighting Wattage. Measure includes Code case. Impacts: CFL-based HOU (varies by BldgType) | DEER1314 | Lighting Disposition | 2020-11-24 16:30 | Com-Iltg-dWatt-CFL | NonDEER | Scaled | BaseRatio | 0 | 0 | None |  | 0 |  | 1 | Com | Any | Lighting | InGen-CFL | Ltg_Lamp | LED_lamp |  | ILtg-Com-LED-20000hr | LED PAR20 Basecase, Total Watts = 4.70 x Msr Watts | LED PAR20 Basecase, Total Watts = 4.70 x Msr Watts | LED Lamp: PAR20, 6 Watts, non-dimmable | LEDratio0470 | LEDratio0470 | LED-PAR20(6w) | Available | May be used starting January 1, 2014 for PGECOLTG141r3 | 0 | 0 | Disposition: MeasuresList-October312014.xlsx | RobNc |  |  |  | DEER1316-Ltg-Com-CFL | 2013-01-01 | 2017-06-30 | InEA_modVal |  | LD03 |  |  | Standard |  | 1 | 1 | 0 | Deemed Ex Ante Team |  |  |  | Updated to indicate claim/filing status
4350 | C-In-LED-PAR20(7w)-dWP25 | Commercial Indoor General Lighting: LED Lamp replaces pre-existing standard lighting Wattage. Measure includes Code case. Impacts: CFL-based HOU (varies by BldgType) | DEER1314 | Lighting Disposition | 2020-11-24 16:30 | Com-Iltg-dWatt-CFL | NonDEER | Scaled | BaseRatio | 0 | 0 | None |  | 0 |  | 1 | Com | Any | Lighting | InGen-CFL | Ltg_Lamp | LED_lamp |  | ILtg-Com-LED-20000hr | LED PAR20 Basecase, Total Watts = 4.70 x Msr Watts | LED PAR20 Basecase, Total Watts = 4.70 x Msr Watts | LED Lamp: PAR20, 7 Watts, non-dimmable | LEDratio0470 | LEDratio0470 | LED-PAR20(7w) | Available | WP source e.g.: SCE13LG106r1 | 0 | 0 | Disposition: MeasuresList-October312014.xlsx | RobNc |  |  |  | DEER1316-Ltg-Com-CFL | 2013-01-01 | 2017-06-30 | InEA_modVal | LT-10919 |  |  |  | Standard |  | 1 | 1 | 0 | Deemed Ex Ante Team |  |  |  | Updated to indicate claim/filing status
4351 | C-In-LED-PAR20(8w)-dWP29 | Commercial Indoor General Lighting: LED Lamp replaces pre-existing standard lighting Wattage. Measure includes Code case. Impacts: CFL-based HOU (varies by BldgType) | DEER1314 | Lighting Disposition | 2020-11-24 16:30 | Com-Iltg-dWatt-CFL | NonDEER | Scaled | BaseRatio | 0 | 0 | None |  | 0 |  | 1 | Com | Any | Lighting | InGen-CFL | Ltg_Lamp | LED_lamp |  | ILtg-Com-LED-20000hr | LED PAR20 Basecase, Total Watts = 4.70 x Msr Watts | LED PAR20 Basecase, Total Watts = 4.70 x Msr Watts | LED Lamp: PAR20, 8 Watts, non-dimmable | LEDratio0470 | LEDratio0470 | LED-PAR20(8w) | Available | WP source e.g.: SCE13LG106r1 | 0 | 0 | Disposition: MeasuresList-October312014.xlsx | RobNc |  |  |  | DEER1316-Ltg-Com-CFL | 2013-01-01 | 2017-06-30 | InEA_modVal | LT-91612 |  |  |  | Standard |  | 1 | 1 | 0 | Deemed Ex Ante Team |  |  |  | Updated to indicate claim/filing status
4352 | C-In-LED-PAR20(9w)-dWP33 | Commercial Indoor General Lighting: LED Lamp replaces pre-existing standard lighting Wattage. Measure includes Code case. Impacts: CFL-based HOU (varies by BldgType) | DEER1314 | Lighting Disposition | 2020-11-24 16:30 | Com-Iltg-dWatt-CFL | NonDEER | Scaled | BaseRatio | 0 | 0 | None |  | 0 |  | 1 | Com | Any | Lighting | InGen-CFL | Ltg_Lamp | LED_lamp |  | ILtg-Com-LED-20000hr | LED PAR20 Basecase, Total Watts = 4.70 x Msr Watts | LED PAR20 Basecase, Total Watts = 4.70 x Msr Watts | LED Lamp: PAR20, 9 Watts, non-dimmable | LEDratio0470 | LEDratio0470 | LED-PAR20(9w) | Available | WP source e.g.: SCE13LG106r1 | 0 | 0 | Disposition: MeasuresList-October312014.xlsx | RobNc |  |  |  | DEER1316-Ltg-Com-CFL | 2013-01-01 | 2017-06-30 | InEA_modVal | LT-89267 |  |  |  | Standard |  | 1 | 1 | 0 | Deemed Ex Ante Team |  |  |  | Updated to indicate claim/filing status
737 | RE-Frzr-Chest-AutoDef_Med-Tier1 | Chest freezers with automatic defrost, Size Range: Medium (13-16 cu ft), Energy Star (10% less than Code Maximum) | DEER2017 | D17 v2 | 2020-11-24 16:30 | Res-Frzr-dKWH-Cond | DEER | Scaled | Delta | 41 | 45.1 | None |  | 0 |  | 1 | Res | Any | AppPlug | Refrig | Ref_Storage | Freezer |  | Appl-ESFrzr |  |  |  |  | Frzr-Chest-AutoDef_Med-Code | Frzr-Chest-AutoDef_Med-Tier1 | Available |  | 0 | 0 | June 2017 Update | RobNc |  | Appl-ESFrzr |  | DEER1517 | 2015-01-01 | 2019-12-31 | InEA_same |  |  |  |  | Standard |  | 1 | 1 | 0 | Deemed Ex Ante Team |  |  |  | Updated to indicate claim/filing status
738 | RE-Frzr-Chest-AutoDef_Med-Tier2 | Chest freezers with automatic defrost, Size Range: Medium (13-16 cu ft), 30% less than Code Maximum | DEER2017 | D17 v2 | 2020-11-24 16:30 | Res-Frzr-dKWH-Cond | DEER | Scaled | Delta | 123 | 135 | None |  | 0 |  | 1 | Res | Any | AppPlug | Refrig | Ref_Storage | Freezer |  | Appl-ESFrzr |  |  |  |  | Frzr-Chest-AutoDef_Med-Code | Frzr-Chest-AutoDef_Med-Tier2 | Available |  | 0 | 0 | June 2017 Update | RobNc |  | Appl-ESFrzr |  | DEER1517 | 2015-01-01 | 2019-12-31 | InEA_same |  |  |  |  | Standard |  | 1 | 1 | 0 | Deemed Ex Ante Team |  |  |  | Updated to indicate claim/filing status
4353 | C-In-LED-PAR30(10w)-dWP24 | Commercial Indoor General Lighting: LED Lamp replaces pre-existing standard lighting Wattage. Measure includes Code case. Impacts: CFL-based HOU (varies by BldgType) | DEER1314 | Lighting Disposition | 2020-11-24 16:30 | Com-Iltg-dWatt-CFL | NonDEER | Scaled | BaseRatio | 0 | 0 | None |  | 0 |  | 1 | Com | Any | Lighting | InGen-CFL | Ltg_Lamp | LED_lamp |  | ILtg-Com-LED-20000hr | LED PAR30 Basecase, Total Watts = 3.42 x Msr Watts | LED PAR30 Basecase, Total Watts = 3.42 x Msr Watts | LED Lamp: PAR30, 10 Watts, non-dimmable | LEDratio0342 | LEDratio0342 | LED-PAR30(10w) | Available | WP source e.g.: SCE13LG106r1 | 0 | 0 | Disposition: MeasuresList-October312014.xlsx | RobNc |  |  |  | DEER1316-Ltg-Com-CFL | 2013-01-01 | 2017-06-30 | InEA_modVal | LT-38391 | LD168 |  |  | Standard |  | 1 | 1 | 0 | Deemed Ex Ante Team |  |  |  | Updated to indicate claim/filing status
9085 | D03-205 | Grocery, Night Covers for Display Cases (medium temp) | DEER2005 | D05 v2.01 | 2020-11-24 16:30 | D03-205 | DEER | Standard | None |  |  | None |  | 0 |  | 0 | Com | Any | ComRefrig | Display | Ref_Storage | HorDisp |  |  | Open cases with no night cover | Open cases with no night cover, qty of open cases varies by vintage | Night cover reduces infiltration by 50% for 4 hours/night |  |  |  | Available |  | 0 | 0 |  | RobNc |  |  | D03-205 | None | 2013-01-01 | 2019-12-31 | DEER |  |  |  |  | Standard |  | 1 | 1 | 0 | Deemed Ex Ante Team |  |  |  | Updated to indicate claim/filing status
4169 | C-In-CFLscw-Circ9(22w)-dWP56 | Commercial Indoor General Lighting: CFL Lamp with integated Ballast replaces pre-existing standard lighting Wattage. Measure includes Code case. Impacts: CFL-based HOU (varies by BldgType) | DEER1314 | Lighting Disposition | 2020-11-24 16:30 | Com-Iltg-dWatt-CFL | DEER | Scaled | BaseRatio | 0 | 0 | None |  | 0 |  | 1 | Com | Any | Lighting | InGen-CFL | Ltg_Lamp | CFLint_lamp |  | ILtg-CFL-Com | Com indoor non-refl CFL base case, Total Watts = 3.57 x Msr Watts | Com indoor non-refl CFL base case, Total Watts = 3.57 x Msr Watts | CFL Lamp: T-9 Circular Tube, 22 Watts | CFLratio0357 | CFLratio0357 | CFLscw-Circ9(22w) | Available |  | 0 | 0 | Disposition: MeasuresList-October312014.xlsx | RobNc |  |  |  | DEER1316-Ltg-Com-CFL | 2013-01-01 | 2017-06-30 | InEA_modVal |  |  |  |  | Standard |  | 1 | 1 | 0 | Deemed Ex Ante Team |  |  |  | Updated to indicate claim/filing status
4354 | C-In-LED-PAR30(11w)-dWP26 | Commercial Indoor General Lighting: LED Lamp replaces pre-existing standard lighting Wattage. Measure includes Code case. Impacts: CFL-based HOU (varies by BldgType) | DEER1314 | Lighting Disposition | 2020-11-24 16:30 | Com-Iltg-dWatt-CFL | NonDEER | Scaled | BaseRatio | 0 | 0 | None |  | 0 |  | 1 | Com | Any | Lighting | InGen-CFL | Ltg_Lamp | LED_lamp |  | ILtg-Com-LED-20000hr | LED PAR30 Basecase, Total Watts = 3.42 x Msr Watts | LED PAR30 Basecase, Total Watts = 3.42 x Msr Watts | LED Lamp: PAR30, 11 Watts, non-dimmable | LEDratio0342 | LEDratio0342 | LED-PAR30(11w) | Available | WP source e.g.: SCE13LG106r1 | 0 | 0 | Disposition: MeasuresList-October312014.xlsx | RobNc |  |  |  | DEER1316-Ltg-Com-CFL | 2013-01-01 | 2017-06-30 | InEA_modVal |  | LD169 |  |  | Standard |  | 1 | 1 | 0 | Deemed Ex Ante Team |  |  |  | Updated to indicate claim/filing status
4355 | C-In-LED-PAR30(12w)-dWP29 | Commercial Indoor General Lighting: LED Lamp replaces pre-existing standard lighting Wattage. Measure includes Code case. Impacts: CFL-based HOU (varies by BldgType) | DEER1314 | Lighting Disposition | 2020-11-24 16:30 | Com-Iltg-dWatt-CFL | NonDEER | Scaled | BaseRatio | 0 | 0 | None |  | 0 |  | 1 | Com | Any | Lighting | InGen-CFL | Ltg_Lamp | LED_lamp |  | ILtg-Com-LED-20000hr | LED PAR30 Basecase, Total Watts = 3.42 x Msr Watts | LED PAR30 Basecase, Total Watts = 3.42 x Msr Watts | LED Lamp: PAR30, 12 Watts, non-dimmable | LEDratio0342 | LEDratio0342 | LED-PAR30(12w) | Available | WP source e.g.: PGECOLTG141r2 | 0 | 0 | Disposition: MeasuresList-October312014.xlsx | RobNc |  |  |  | DEER1316-Ltg-Com-CFL | 2013-01-01 | 2017-06-30 | InEA_modVal | LT-49889 | LD170 |  |  | Standard |  | 1 | 1 | 0 | Deemed Ex Ante Team |  |  |  | Updated to indicate claim/filing status
4356 | C-In-LED-PAR30(13w)-dWP31 | Commercial Indoor General Lighting: LED Lamp replaces pre-existing standard lighting Wattage. Measure includes Code case. Impacts: CFL-based HOU (varies by BldgType) | DEER1314 | Lighting Disposition | 2020-11-24 16:30 | Com-Iltg-dWatt-CFL | NonDEER | Scaled | BaseRatio | 0 | 0 | None |  | 0 |  | 1 | Com | Any | Lighting | InGen-CFL | Ltg_Lamp | LED_lamp |  | ILtg-Com-LED-20000hr | LED PAR30 Basecase, Total Watts = 3.42 x Msr Watts | LED PAR30 Basecase, Total Watts = 3.42 x Msr Watts | LED Lamp: PAR30, 13 Watts, non-dimmable | LEDratio0342 | LEDratio0342 | LED-PAR30(13w) | Available | WP source e.g.: SCE13LG106r1 | 0 | 0 | Disposition: MeasuresList-October312014.xlsx | RobNc |  |  |  | DEER1316-Ltg-Com-CFL | 2013-01-01 | 2017-06-30 | InEA_modVal | LT-85840 | LD171 |  |  | Standard |  | 1 | 1 | 0 | Deemed Ex Ante Team |  |  |  | Updated to indicate claim/filing status
4357 | C-In-LED-PAR30(14w)-dWP33 | Commercial Indoor General Lighting: LED Lamp replaces pre-existing standard lighting Wattage. Measure includes Code case. Impacts: CFL-based HOU (varies by BldgType) | DEER1314 | Lighting Disposition | 2020-11-24 16:30 | Com-Iltg-dWatt-CFL | NonDEER | Scaled | BaseRatio | 0 | 0 | None |  | 0 |  | 1 | Com | Any | Lighting | InGen-CFL | Ltg_Lamp | LED_lamp |  | ILtg-Com-LED-20000hr | LED PAR30 Basecase, Total Watts = 3.42 x Msr Watts | LED PAR30 Basecase, Total Watts = 3.42 x Msr Watts | LED Lamp: PAR30, 14 Watts, non-dimmable | LEDratio0342 | LEDratio0342 | LED-PAR30(14w) | Available | WP source e.g.: PGECOLTG141r2 | 0 | 0 | Disposition: MeasuresList-October312014.xlsx | RobNc |  |  |  | DEER1316-Ltg-Com-CFL | 2013-01-01 | 2017-06-30 | InEA_modVal | LT-13840 | LD172 |  |  | Standard |  | 1 | 1 | 0 | Deemed Ex Ante Team |  |  |  | Updated to indicate claim/filing status
4358 | C-In-LED-PAR30(15w)-dWP36 | Commercial Indoor General Lighting: LED Lamp replaces pre-existing standard lighting Wattage. Measure includes Code case. Impacts: CFL-based HOU (varies by BldgType) | DEER1314 | Lighting Disposition | 2020-11-24 16:30 | Com-Iltg-dWatt-CFL | NonDEER | Scaled | BaseRatio | 0 | 0 | None |  | 0 |  | 1 | Com | Any | Lighting | InGen-CFL | Ltg_Lamp | LED_lamp |  | ILtg-Com-LED-20000hr | LED PAR30 Basecase, Total Watts = 3.42 x Msr Watts | LED PAR30 Basecase, Total Watts = 3.42 x Msr Watts | LED Lamp: PAR30, 15 Watts, non-dimmable | LEDratio0342 | LEDratio0342 | LED-PAR30(15w) | Available | WP source e.g.: SCE13LG106r1 | 0 | 0 | Disposition: MeasuresList-October312014.xlsx | RobNc |  |  |  | DEER1316-Ltg-Com-CFL | 2013-01-01 | 2017-06-30 | InEA_modVal | LT-89789 | LD173 |  |  | Standard |  | 1 | 1 | 0 | Deemed Ex Ante Team |  |  |  | Updated to indicate claim/filing status
4359 | C-In-LED-PAR30(16w)-dWP38 | Commercial Indoor General Lighting: LED Lamp replaces pre-existing standard lighting Wattage. Measure includes Code case. Impacts: CFL-based HOU (varies by BldgType) | DEER1314 | Lighting Disposition | 2020-11-24 16:30 | Com-Iltg-dWatt-CFL | NonDEER | Scaled | BaseRatio | 0 | 0 | None |  | 0 |  | 1 | Com | Any | Lighting | InGen-CFL | Ltg_Lamp | LED_lamp |  | ILtg-Com-LED-20000hr | LED PAR30 Basecase, Total Watts = 3.42 x Msr Watts | LED PAR30 Basecase, Total Watts = 3.42 x Msr Watts | LED Lamp: PAR30, 16 Watts, non-dimmable | LEDratio0342 | LEDratio0342 | LED-PAR30(16w) | Available | WP source e.g.: PGECOLTG141r2 | 0 | 0 | Disposition: MeasuresList-October312014.xlsx | RobNc |  |  |  | DEER1316-Ltg-Com-CFL | 2013-01-01 | 2017-06-30 | InEA_modVal | LT-76561 | LD174 |  |  | Standard |  | 1 | 1 | 0 | Deemed Ex Ante Team |  |  |  | Updated to indicate claim/filing status
4360 | C-In-LED-PAR30(17w)-dWP41 | Commercial Indoor General Lighting: LED Lamp replaces pre-existing standard lighting Wattage. Measure includes Code case. Impacts: CFL-based HOU (varies by BldgType) | DEER1314 | Lighting Disposition | 2020-11-24 16:30 | Com-Iltg-dWatt-CFL | NonDEER | Scaled | BaseRatio | 0 | 0 | None |  | 0 |  | 1 | Com | Any | Lighting | InGen-CFL | Ltg_Lamp | LED_lamp |  | ILtg-Com-LED-20000hr | LED PAR30 Basecase, Total Watts = 3.42 x Msr Watts | LED PAR30 Basecase, Total Watts = 3.42 x Msr Watts | LED Lamp: PAR30, 17 Watts, non-dimmable | LEDratio0342 | LEDratio0342 | LED-PAR30(17w) | Available | WP source e.g.: SCE13LG106r1 | 0 | 0 | Disposition: MeasuresList-October312014.xlsx | RobNc |  |  |  | DEER1316-Ltg-Com-CFL | 2013-01-01 | 2017-06-30 | InEA_modVal |  | LD175 |  |  | Standard |  | 1 | 1 | 0 | Deemed Ex Ante Team |  |  |  | Updated to indicate claim/filing status
4361 | C-In-LED-PAR30(18w)-dWP43 | Commercial Indoor General Lighting: LED Lamp replaces pre-existing standard lighting Wattage. Measure includes Code case. Impacts: CFL-based HOU (varies by BldgType) | DEER1314 | Lighting Disposition | 2020-11-24 16:30 | Com-Iltg-dWatt-CFL | NonDEER | Scaled | BaseRatio | 0 | 0 | None |  | 0 |  | 1 | Com | Any | Lighting | InGen-CFL | Ltg_Lamp | LED_lamp |  | ILtg-Com-LED-20000hr | LED PAR30 Basecase, Total Watts = 3.42 x Msr Watts | LED PAR30 Basecase, Total Watts = 3.42 x Msr Watts | LED Lamp: PAR30, 18 Watts, non-dimmable | LEDratio0342 | LEDratio0342 | LED-PAR30(18w) | Available | WP source e.g.: SCE13LG106r1 | 0 | 0 | Disposition: MeasuresList-October312014.xlsx | RobNc |  |  |  | DEER1316-Ltg-Com-CFL | 2013-01-01 | 2017-06-30 | InEA_modVal |  | LD176 |  |  | Standard |  | 1 | 1 | 0 | Deemed Ex Ante Team |  |  |  | Updated to indicate claim/filing status
2020 | C-Out-LEDFixt-WM-Ext(97w)-dW20 | Commercial Outdoor General Lighting: Wall-Mounted LED Fixture. Normal Replacement (NR) and New Construction (NC) applications. Savings calculated above a standard practice baseline. | DEER2018 | Disposition | 2020-11-24 16:30 | Com-Oltg-Dimmed35-dWatt | NonDEER | Scaled | DeltaWatts | 19.69 |  | None |  | 0 |  | 0 | Com | Any | Lighting | OutGen | Ltg_Fixture | LED_fixt | LEDFixt-WM-Ext(97w) | OLtg-Com-LED-50000hr |  | 100% LED at 25th percentile Lighting Facts | LED Fixture: Wall-Mounted, Exterior rated, 97 Watts |  |  |  | Available |  | 0 | 0 | DEER2020 Update: 2018OutdoorLightingPhase1DispositionUpdate |  |  |  |  | None | 2018-01-01 | 2019-12-31 | [5 empty] | Standard | Workpaper measure expires 2018-12-31 (extended through 2019-12-31), replace with DEER measures that adopt workpaper baselines and HOU values | 1 | 1 | 0 | Deemed Ex Ante Team |  | Workpaper measure expires 2018-12-31 (extended through 2019-12-31), replace with DEER measures that adopt workpaper baselines and HOU values |  | Updated to indicate claim/filing status
4107 | C-In-CFLscw(9w)-dWP23 | Commercial Indoor General Lighting: CFL Lamp with integated Ballast replaces pre-existing standard lighting Wattage. Measure includes Code case. Impacts: CFL-based HOU (varies by BldgType) | DEER1314 | Lighting Disposition | 2020-11-24 16:30 | Com-Iltg-dWatt-CFL | DEER | Scaled | BaseRatio | 0 | 0 | None |  | 0 |  | 1 | Com | Any | Lighting | InGen-CFL | Ltg_Lamp | CFLint_lamp | CFLscw(9w) | ILtg-CFL-Com | Com indoor non-refl CFL base case, Total Watts = 3.57 x Msr Watts | Com indoor non-refl CFL base case, Total Watts = 3.57 x Msr Watts | CFL Lamp: Non-Reflector, 344 initial lumens, 9 Watts | CFLratio0357 | CFLratio0357 | CFLscw(9w) | Available |  | 0 | 0 | Disposition: MeasuresList-October312014.xlsx | RobNc |  |  | Com-Lighting-InGen_CFLratio0357_CFLscw-9w | DEER1316-Ltg-Com-CFL | 2013-01-01 | 2017-06-30 | InEA_modVal |  | LC107 |  |  | Standard |  | 1 | 1 | 0 | Deemed Ex Ante Team |  |  |  | Updated to indicate claim/filing status
4362 | C-In-LED-PAR30(19w)-dWP45 | Commercial Indoor General Lighting: LED Lamp replaces pre-existing standard lighting Wattage. Measure includes Code case. Impacts: CFL-based HOU (varies by BldgType) | DEER1314 | Lighting Disposition | 2020-11-24 16:30 | Com-Iltg-dWatt-CFL | NonDEER | Scaled | BaseRatio | 0 | 0 | None |  | 0 |  | 1 | Com | Any | Lighting | InGen-CFL | Ltg_Lamp | LED_lamp |  | ILtg-Com-LED-20000hr | LED PAR30 Basecase, Total Watts = 3.42 x Msr Watts | LED PAR30 Basecase, Total Watts = 3.42 x Msr Watts | LED Lamp: PAR30, 19 Watts, non-dimmable | LEDratio0342 | LEDratio0342 | LED-PAR30(19w) | Available | WP source e.g.: SCE13LG106r1 | 0 | 0 | Disposition: MeasuresList-October312014.xlsx | RobNc |  |  |  | DEER1316-Ltg-Com-CFL | 2013-01-01 | 2017-06-30 | InEA_modVal |  | LD177 |  |  | Standard |  | 1 | 1 | 0 | Deemed Ex Ante Team |  |  |  | Updated to indicate claim/filing status
735 | RE-Frzr-Chest-AutoDef_Small-Tier1 | Chest freezers with automatic defrost, Size Range: Small (<13 cu ft.), Energy Star (10% less than Code Maximum) | DEER2017 | D17 v2 | 2020-11-24 16:30 | Res-Frzr-dKWH-Cond | DEER | Scaled | Delta | 35 | 38.5 | None |  | 0 |  | 1 | Res | Any | AppPlug | Refrig | Ref_Storage | Freezer |  | Appl-ESFrzr |  |  |  |  | Frzr-Chest-AutoDef_Small-Code | Frzr-Chest-AutoDef_Small-Tier1 | Available |  | 0 | 0 | June 2017 Update | RobNc |  | Appl-ESFrzr |  | DEER1517 | 2015-01-01 | 2019-12-31 | InEA_same |  |  |  |  | Standard |  | 1 | 1 | 0 | Deemed Ex Ante Team |  |  |  | Updated to indicate claim/filing status
4363 | C-In-LED-PAR30(20w)-dWP48 | Commercial Indoor General Lighting: LED Lamp replaces pre-existing standard lighting Wattage. Measure includes Code case. Impacts: CFL-based HOU (varies by BldgType) | DEER1314 | Lighting Disposition | 2020-11-24 16:30 | Com-Iltg-dWatt-CFL | NonDEER | Scaled | BaseRatio | 0 | 0 | None |  | 0 |  | 1 | Com | Any | Lighting | InGen-CFL | Ltg_Lamp | LED_lamp |  | ILtg-Com-LED-20000hr | LED PAR30 Basecase, Total Watts = 3.42 x Msr Watts | LED PAR30 Basecase, Total Watts = 3.42 x Msr Watts | LED Lamp: PAR30, 20 Watts, non-dimmable | LEDratio0342 | LEDratio0342 | LED-PAR30(20w) | Available | WP source e.g.: SCE13LG106r1 | 0 | 0 | Disposition: MeasuresList-October312014.xlsx | RobNc |  |  |  | DEER1316-Ltg-Com-CFL | 2013-01-01 | 2017-06-30 | InEA_modVal |  | LD178 |  |  | Standard |  | 1 | 1 | 0 | Deemed Ex Ante Team |  |  |  | Updated to indicate claim/filing status
2020 | R-In-LED-PAR38(7w)-dWP11 | Residential Indoor General Lighting: LED Lamp replaces pre-existing standard lighting Wattage. Measure includes Code case. Impacts: CFL-based HOU (varies by BldgType) | DEER2020 | D20v1 | 2020-11-24 16:30 | Res-Iltg-SI-dWatt | DEER | Scaled | BaseRatio |  |  | None |  | 0 |  | 1 | Res | Any | Lighting | InGen-ScrewIn | Ltg_Lamp | LED_lamp |  | ILtg-Res-LED-20000hr |  |  |  | LEDratio0260 | LEDratio0260 | LED-PAR38(7w) | Available |  | 0 | 0 |  | NrNc |  |  |  | None | 2020-01-01 | 2020-03-18 | [5 empty] | Standard | DEER2020 update for: revised impacts, IEFs and peak demand | 1 | 1 | 0 | Deemed Ex Ante Team |  | DEER2020 update for: revised impacts, IEFs and peak demand |  | Updated to indicate claim/filing status
257 | C-In-LED-PAR30(21w)-dWP50 | Commercial Indoor General Lighting: LED Lamp replaces pre-existing standard lighting Wattage. Measure includes Code case. | DEER2017 | Staff Disposition | 2020-11-24 16:30 | Com-Iltg-dWatt-CFL_OSbldg | NonDEER | Scaled | BaseRatio | 0 | 0 | None |  | 0 |  | 1 | Com | Any | Lighting | InGen-CFL | Ltg_Lamp | LED_lamp |  | ILtg-Com-LED-20000hr | LED PAR30 Basecase, Total Watts = 3.42 x Msr Watts | LED PAR30 Basecase, Total Watts = 3.42 x Msr Watts | LED Lamp: PAR30, 21 Watts, non-dimmable | LEDratio0342 | LEDratio0342 | LED-PAR30(21w) | Available | From LED WRR Disposition July 2016 | 0 | 0 | LED-WRR-WorkpaperDisposition_22Jul2016-Final.docx | RobNc |  | ILtg-Com-LED-20000hr |  | DEER2017-Ltg-Com-CFL | 2017-01-01 | 2017-06-30 | InEA_modVal | LT-55011 |  |  |  | Standard |  | 1 | 1 | 0 | Deemed Ex Ante Team |  |  |  | Updated to indicate claim/filing status
258 | C-In-LED-PAR30(22w)-dWP53 | Commercial Indoor General Lighting: LED Lamp replaces pre-existing standard lighting Wattage. Measure includes Code case. | DEER2017 | Staff Disposition | 2020-11-24 16:30 | Com-Iltg-dWatt-CFL_OSbldg | NonDEER | Scaled | BaseRatio | 0 | 0 | None |  | 0 |  | 1 | Com | Any | Lighting | InGen-CFL | Ltg_Lamp | LED_lamp |  | ILtg-Com-LED-20000hr | LED PAR30 Basecase, Total Watts = 3.42 x Msr Watts | LED PAR30 Basecase, Total Watts = 3.42 x Msr Watts | LED Lamp: PAR30, 22 Watts, non-dimmable | LEDratio0342 | LEDratio0342 | LED-PAR30(22w) | Available | From LED WRR Disposition July 2016 | 0 | 0 | LED-WRR-WorkpaperDisposition_22Jul2016-Final.docx | RobNc |  | ILtg-Com-LED-20000hr |  | DEER2017-Ltg-Com-CFL | 2017-01-01 | 2017-06-30 | InEA_modVal | LT-95269 |  |  |  | Standard |  | 1 | 1 | 0 | Deemed Ex Ante Team |  |  |  | Updated to indicate claim/filing status
2020 | C-Out-LEDFixt-WM-Ext(203w)-dW28 | Commercial Outdoor General Lighting: Wall-Mounted LED Fixture. Normal Replacement (NR) and New Construction (NC) applications. Savings calculated above a standard practice baseline. | DEER2018 | Disposition | 2020-11-24 16:30 | Com-Oltg-Dimmed35-dWatt | NonDEER | Scaled | DeltaWatts | 27.65 |  | None |  | 0 |  | 0 | Com | Any | Lighting | OutGen | Ltg_Fixture | LED_fixt | LEDFixt-WM-Ext(203w) | OLtg-Com-LED-50000hr |  | 100% LED at 25th percentile Lighting Facts | LED Fixture: Wall-Mounted, Exterior rated, 203 Watts |  |  |  | Available |  | 0 | 0 | DEER2020 Update: 2018OutdoorLightingPhase1DispositionUpdate |  |  |  |  | None | 2018-01-01 | 2019-12-31 | [5 empty] | Standard | Workpaper measure expires 2018-12-31 (extended through 2019-12-31), replace with DEER measures that adopt workpaper baselines and HOU values | 1 | 1 | 0 | Deemed Ex Ante Team |  | Workpaper measure expires 2018-12-31 (extended through 2019-12-31), replace with DEER measures that adopt workpaper baselines and HOU values |  | Updated to indicate claim/filing status
861 | R-InCmn-CFLscw-Refl(13)-dWP10 | Residential Indoor Common-Area Lighting: CFL Lamp with integated Ballast replaces pre-existing standard lighting Wattage. Measure includes Code case. Impacts: HOU = 6142; CDF = 0.70 | ExAnte2017 | Disposition | 2020-11-24 16:30 | Res-Iltg-Cmn-dWatt-CFL | NonDEER | Scaled | BaseRatio | 0 | 0 | None |  | 0 |  | 1 | Res | Any | Lighting | InCommon | Ltg_Lamp | CFLint_lamp | CFLscw-Refl(13w) | ILtg-CFL-ResCmn | Res interior reflector and Res exterior CFL base case, Total Watts = 1.74 x Msr Watts | Res interior reflector and Res exterior CFL base case, Total Watts = 1.74 x Msr Watts | CFL Lamp: Reflector, 13 Watts | CFLratio0174 | CFLratio0174 | CFLscw-Refl(13w) | Available |  |  |  | 2017ScrewInLampDisposition | ErRobNc |  |  |  | 2017Dispo-Res-InLtg-Cmn | 2017-07-01 | 2018-06-30 | InEA_modVal |  |  |  |  | Standard | Revise expiry date to 60/30/2018 Commission Staff direction 2018ScrewInLampSavignsMethods-11Dec2017.pdf | 1 | 1 | 0 | Deemed Ex Ante Team |  | Revise expiry date to 60/30/2018 Commission Staff direction 2018ScrewInLampSavignsMethods-11Dec2017.pdf |  | Updated to indicate claim/filing status
4364 | C-In-LED-PAR30(6w)-dWP14 | Commercial Indoor General Lighting: LED Lamp replaces pre-existing standard lighting Wattage. Measure includes Code case. Impacts: CFL-based HOU (varies by BldgType) | DEER1314 | Lighting Disposition | 2020-11-24 16:30 | Com-Iltg-dWatt-CFL | NonDEER | Scaled | BaseRatio | 0 | 0 | None |  | 0 |  | 1 | Com | Any | Lighting | InGen-CFL | Ltg_Lamp | LED_lamp |  | ILtg-Com-LED-20000hr | LED PAR30 Basecase, Total Watts = 3.42 x Msr Watts | LED PAR30 Basecase, Total Watts = 3.42 x Msr Watts | LED Lamp: PAR30, 6 Watts, non-dimmable | LEDratio0342 | LEDratio0342 | LED-PAR30(6w) | Available | WP source e.g.: SCE13LG106r1 | 0 | 0 | Disposition: MeasuresList-October312014.xlsx | RobNc |  |  |  | DEER1316-Ltg-Com-CFL | 2013-01-01 | 2017-06-30 | InEA_modVal | LT-65785 |  |  |  | Standard |  | 1 | 1 | 0 | Deemed Ex Ante Team |  |  |  | Updated to indicate claim/filing status
4365 | C-In-LED-PAR30(8w)-dWP19 | Commercial Indoor General Lighting: LED Lamp replaces pre-existing standard lighting Wattage. Measure includes Code case. Impacts: CFL-based HOU (varies by BldgType) | DEER1314 | Lighting Disposition | 2020-11-24 16:30 | Com-Iltg-dWatt-CFL | NonDEER | Scaled | BaseRatio | 0 | 0 | None |  | 0 |  | 1 | Com | Any | Lighting | InGen-CFL | Ltg_Lamp | LED_lamp |  | ILtg-Com-LED-20000hr | LED PAR30 Basecase, Total Watts = 3.42 x Msr Watts | LED PAR30 Basecase, Total Watts = 3.42 x Msr Watts | LED Lamp: PAR30, 8 Watts, non-dimmable | LEDratio0342 | LEDratio0342 | LED-PAR30(8w) | Available | WP source e.g.: SCE13LG106r1 | 0 | 0 | Disposition: MeasuresList-October312014.xlsx | RobNc |  |  |  | DEER1316-Ltg-Com-CFL | 2013-01-01 | 2017-06-30 | InEA_modVal |  | LD167 |  |  | Standard |  | 1 | 1 | 0 | Deemed Ex Ante Team |  |  |  | Updated to indicate claim/filing status
4366 | C-In-LED-PAR38(10w)-dWP28 | Commercial Indoor General Lighting: LED Lamp replaces pre-existing standard lighting Wattage. Measure includes Code case. Impacts: CFL-based HOU (varies by BldgType) | DEER1314 | Lighting Disposition | 2020-11-24 16:30 | Com-Iltg-dWatt-CFL | NonDEER | Scaled | BaseRatio | 0 | 0 | None |  | 0 |  | 1 | Com | Any | Lighting | InGen-CFL | Ltg_Lamp | LED_lamp |  | ILtg-Com-LED-20000hr | LED PAR38 Basecase, Total Watts = 3.81 x Msr Watts | LED PAR38 Basecase, Total Watts = 3.81 x Msr Watts | LED Lamp: PAR38, 10 Watts, non-dimmable | LEDratio0381 | LEDratio0381 | LED-PAR38(10w) | Available | WP source e.g.: SCE13LG106r1 | 0 | 0 | Disposition: MeasuresList-October312014.xlsx | RobNc |  |  |  | DEER1316-Ltg-Com-CFL | 2013-01-01 | 2017-06-30 | InEA_modVal |  |  |  |  | Standard |  | 1 | 1 | 0 | Deemed Ex Ante Team |  |  |  | Updated to indicate claim/filing status
4367 | C-In-LED-PAR38(12w)-dWP33 | Commercial Indoor General Lighting: LED Lamp replaces pre-existing standard lighting Wattage. Measure includes Code case. Impacts: CFL-based HOU (varies by BldgType) | DEER1314 | Lighting Disposition | 2020-11-24 16:30 | Com-Iltg-dWatt-CFL | NonDEER | Scaled | BaseRatio | 0 | 0 | None |  | 0 |  | 1 | Com | Any | Lighting | InGen-CFL | Ltg_Lamp | LED_lamp |  | ILtg-Com-LED-20000hr | LED PAR38 Basecase, Total Watts = 3.81 x Msr Watts | LED PAR38 Basecase, Total Watts = 3.81 x Msr Watts | LED Lamp: PAR38, 12 Watts, non-dimmable | LEDratio0381 | LEDratio0381 | LED-PAR38(12w) | Available | WP source e.g.: SCE13LG106r1 | 0 | 0 | Disposition: MeasuresList-October312014.xlsx | RobNc |  |  |  | DEER1316-Ltg-Com-CFL | 2013-01-01 | 2017-06-30 | InEA_modVal | LT-71886 | LD180 |  |  | Standard |  | 1 | 1 | 0 | Deemed Ex Ante Team |  |  |  | Updated to indicate claim/filing status
4368 | C-In-LED-PAR38(13w)-dWP36 | Commercial Indoor General Lighting: LED Lamp replaces pre-existing standard lighting Wattage. Measure includes Code case. Impacts: CFL-based HOU (varies by BldgType) | DEER1314 | Lighting Disposition | 2020-11-24 16:30 | Com-Iltg-dWatt-CFL | NonDEER | Scaled | BaseRatio | 0 | 0 | None |  | 0 |  | 1 | Com | Any | Lighting | InGen-CFL | Ltg_Lamp | LED_lamp |  | ILtg-Com-LED-20000hr | LED PAR38 Basecase, Total Watts = 3.81 x Msr Watts | LED PAR38 Basecase, Total Watts = 3.81 x Msr Watts | LED Lamp: PAR38, 13 Watts, non-dimmable | LEDratio0381 | LEDratio0381 | LED-PAR38(13w) | Available | WP source e.g.: SCE13LG106r1 | 0 | 0 | Disposition: MeasuresList-October312014.xlsx | RobNc |  |  |  | DEER1316-Ltg-Com-CFL | 2013-01-01 | 2017-06-30 | InEA_modVal | LT-19711 | LD181 |  |  | Standard |  | 1 | 1 | 0 | Deemed Ex Ante Team |  |  |  | Updated to indicate claim/filing status
1675 | R-In-LED-PAR30(20w)-dWP27 | Residential Indoor General Lighting: LED Lamp replaces pre-existing standard lighting Wattage. Measure includes Code case. Impacts: CFL-based HOU (varies by BldgType) | DEER2017 | Disposition | 2020-11-24 16:30 | Res-Iltg-dWatt-CFL | NonDEER | Scaled | BaseRatio |  |  | None |  | 0 |  | 1 | Res | Any | Lighting | InGen-CFL | Ltg_Lamp | LED_lamp |  | ILtg-Res-LED-20000hr | LED PAR30 Basecase, Total Watts = 2.34 x Msr Watts | LED PAR30 Basecase, Total Watts = 2.34 x Msr Watts | LED Lamp: PAR30, 20 Watts, non-dimmable | LEDratio0234 | LEDratio0234 | LED-PAR30(20w) | Available |  |  |  | 2018Phase1ScrewInLampDisposition | RobNc |  |  |  |  | 2018-07-01 | 2019-12-31 | NotInEA |  |  |  |  | Standard | Expires 12/31/2019 due to DEER2020 revised impacts and peak demand definition | 1 | 1 | 0 | Deemed Ex Ante Team |  | Expires 12/31/2019 due to DEER2020 revised impacts and peak demand definition |  | Updated to indicate claim/filing status
4369 | C-In-LED-PAR38(14w)-dWP39 | Commercial Indoor General Lighting: LED Lamp replaces pre-existing standard lighting Wattage. Measure includes Code case. Impacts: CFL-based HOU (varies by BldgType) | DEER1314 | Lighting Disposition | 2020-11-24 16:30 | Com-Iltg-dWatt-CFL | NonDEER | Scaled | BaseRatio | 0 | 0 | None |  | 0 |  | 1 | Com | Any | Lighting | InGen-CFL | Ltg_Lamp | LED_lamp |  | ILtg-Com-LED-20000hr | LED PAR38 Basecase, Total Watts = 3.81 x Msr Watts | LED PAR38 Basecase, Total Watts = 3.81 x Msr Watts | LED Lamp: PAR38, 14 Watts, non-dimmable | LEDratio0381 | LEDratio0381 | LED-PAR38(14w) | Available | WP source e.g.: SCE13LG106r1 | 0 | 0 | Disposition: MeasuresList-October312014.xlsx | RobNc |  |  |  | DEER1316-Ltg-Com-CFL | 2013-01-01 | 2017-06-30 | InEA_modVal | LT-69480 | LD182 |  |  | Standard |  | 1 | 1 | 0 | Deemed Ex Ante Team |  |  |  | Updated to indicate claim/filing status
4370 | C-In-LED-PAR38(15w)-dWP42 | Commercial Indoor General Lighting: LED Lamp replaces pre-existing standard lighting Wattage. Measure includes Code case. Impacts: CFL-based HOU (varies by BldgType) | DEER1314 | Lighting Disposition | 2020-11-24 16:30 | Com-Iltg-dWatt-CFL | NonDEER | Scaled | BaseRatio | 0 | 0 | None |  | 0 |  | 1 | Com | Any | Lighting | InGen-CFL | Ltg_Lamp | LED_lamp |  | ILtg-Com-LED-20000hr | LED PAR38 Basecase, Total Watts = 3.81 x Msr Watts | LED PAR38 Basecase, Total Watts = 3.81 x Msr Watts | LED Lamp: PAR38, 15 Watts, non-dimmable | LEDratio0381 | LEDratio0381 | LED-PAR38(15w) | Available | WP source e.g.: SCE13LG106r1 | 0 | 0 | Disposition: MeasuresList-October312014.xlsx | RobNc |  |  |  | DEER1316-Ltg-Com-CFL | 2013-01-01 | 2017-06-30 | InEA_modVal |  | LD183 |  |  | Standard |  | 1 | 1 | 0 | Deemed Ex Ante Team |  |  |  | Updated to indicate claim/filing status
4371 | C-In-LED-PAR38(16w)-dWP44 | Commercial Indoor General Lighting: LED Lamp replaces pre-existing standard lighting Wattage. Measure includes Code case. Impacts: CFL-based HOU (varies by BldgType) | DEER1314 | Lighting Disposition | 2020-11-24 16:30 | Com-Iltg-dWatt-CFL | NonDEER | Scaled | BaseRatio | 0 | 0 | None |  | 0 |  | 1 | Com | Any | Lighting | InGen-CFL | Ltg_Lamp | LED_lamp |  | ILtg-Com-LED-20000hr | LED PAR38 Basecase, Total Watts = 3.81 x Msr Watts | LED PAR38 Basecase, Total Watts = 3.81 x Msr Watts | LED Lamp: PAR38, 16 Watts, non-dimmable | LEDratio0381 | LEDratio0381 | LED-PAR38(16w) | Available | WP source e.g.: PGECOLTG141r2 | 0 | 0 | Disposition: MeasuresList-October312014.xlsx | RobNc |  |  |  | DEER1316-Ltg-Com-CFL | 2013-01-01 | 2017-06-30 | InEA_modVal | LT-67816 | LD184 |  |  | Standard |  | 1 | 1 | 0 | Deemed Ex Ante Team |  |  |  | Updated to indicate claim/filing status
4372 | C-In-LED-PAR38(17w)-dWP47 | Commercial Indoor General Lighting: LED Lamp replaces pre-existing standard lighting Wattage. Measure includes Code case. Impacts: CFL-based HOU (varies by BldgType) | DEER1314 | Lighting Disposition | 2020-11-24 16:30 | Com-Iltg-dWatt-CFL | NonDEER | Scaled | BaseRatio | 0 | 0 | None |  | 0 |  | 1 | Com | Any | Lighting | InGen-CFL | Ltg_Lamp | LED_lamp |  | ILtg-Com-LED-20000hr | LED PAR38 Basecase, Total Watts = 3.81 x Msr Watts | LED PAR38 Basecase, Total Watts = 3.81 x Msr Watts | LED Lamp: PAR38, 17 Watts, non-dimmable | LEDratio0381 | LEDratio0381 | LED-PAR38(17w) | Available | WP source e.g.: SCE13LG106r1 | 0 | 0 | Disposition: MeasuresList-October312014.xlsx | RobNc |  |  |  | DEER1316-Ltg-Com-CFL | 2013-01-01 | 2017-06-30 | InEA_modVal | LT-92133 | LD185 |  |  | Standard |  | 1 | 1 | 0 | Deemed Ex Ante Team |  |  |  | Updated to indicate claim/filing status
4373 | C-In-LED-PAR38(18w)-dWP50 | Commercial Indoor General Lighting: LED Lamp replaces pre-existing standard lighting Wattage. Measure includes Code case. Impacts: CFL-based HOU (varies by BldgType) | DEER1314 | Lighting Disposition | 2020-11-24 16:30 | Com-Iltg-dWatt-CFL | NonDEER | Scaled | BaseRatio | 0 | 0 | None |  | 0 |  | 1 | Com | Any | Lighting | InGen-CFL | Ltg_Lamp | LED_lamp |  | ILtg-Com-LED-20000hr | LED PAR38 Basecase, Total Watts = 3.81 x Msr Watts | LED PAR38 Basecase, Total Watts = 3.81 x Msr Watts | LED Lamp: PAR38, 18 Watts, non-dimmable | LEDratio0381 | LEDratio0381 | LED-PAR38(18w) | Available | WP source e.g.: SCE13LG106r1 | 0 | 0 | Disposition: MeasuresList-October312014.xlsx | RobNc |  |  |  | DEER1316-Ltg-Com-CFL | 2013-01-01 | 2017-06-30 | InEA_modVal | LT-71514 | LD186 |  |  | Standard |  | 1 | 1 | 0 | Deemed Ex Ante Team |  |  |  | Updated to indicate claim/filing status
4374 | C-In-LED-PAR38(19w)-dWP53 | Commercial Indoor General Lighting: LED Lamp replaces pre-existing standard lighting Wattage. Measure includes Code case. Impacts: CFL-based HOU (varies by BldgType) | DEER1314 | Lighting Disposition | 2020-11-24 16:30 | Com-Iltg-dWatt-CFL | NonDEER | Scaled | BaseRatio | 0 | 0 | None |  | 0 |  | 1 | Com | Any | Lighting | InGen-CFL | Ltg_Lamp | LED_lamp |  | ILtg-Com-LED-20000hr | LED PAR38 Basecase, Total Watts = 3.81 x Msr Watts | LED PAR38 Basecase, Total Watts = 3.81 x Msr Watts | LED Lamp: PAR38, 19 Watts, non-dimmable | LEDratio0381 | LEDratio0381 | LED-PAR38(19w) | Available | WP source e.g.: SCE13LG106r1 | 0 | 0 | Disposition: MeasuresList-October312014.xlsx | RobNc |  |  |  | DEER1316-Ltg-Com-CFL | 2013-01-01 | 2017-06-30 | InEA_modVal | LT-43354 | LD187 |  |  | Standard |  | 1 | 1 | 0 | Deemed Ex Ante Team |  |  |  | Updated to indicate claim/filing status
4375 | C-In-LED-PAR38(20.1w)-dWP56 | Commercial Indoor General Lighting: LED Lamp replaces pre-existing standard lighting Wattage. Measure includes Code case. Impacts: CFL-based HOU (varies by BldgType) | DEER1314 | Lighting Disposition | 2020-11-24 16:30 | Com-Iltg-dWatt-CFL | NonDEER | Scaled | BaseRatio | 0 | 0 | None |  | 0 |  | 1 | Com | Any | Lighting | InGen-CFL | Ltg_Lamp | LED_lamp |  | ILtg-Com-LED-20000hr | LED PAR38 Basecase, Total Watts = 3.81 x Msr Watts | LED PAR38 Basecase, Total Watts = 3.81 x Msr Watts | LED Lamp: PAR38, 20.1 Watts, non-dimmable | LEDratio0381 | LEDratio0381 | LED-PAR38(20.1w) | Available | WP source e.g.: PGECOLTG141r2 | 0 | 0 | Disposition: MeasuresList-October312014.xlsx | RobNc |  |  |  | DEER1316-Ltg-Com-CFL | 2013-01-01 | 2017-06-30 | InEA_modVal |  |  |  |  | Standard |  | 1 | 1 | 0 | Deemed Ex Ante Team |  |  |  | Updated to indicate claim/filing status
2020 | C-Out-LEDFixt-WM-Ext(337w)-dW55 | Commercial Outdoor General Lighting: Wall-Mounted LED Fixture. Normal Replacement (NR) and New Construction (NC) applications. Savings calculated above a standard practice baseline. | DEER2018 | Disposition | 2020-11-24 16:30 | Com-Oltg-Dimmed35-dWatt | NonDEER | Scaled | DeltaWatts | 55.05 |  | None |  | 0 |  | 0 | Com | Any | Lighting | OutGen | Ltg_Fixture | LED_fixt | LEDFixt-WM-Ext(337w) | OLtg-Com-LED-50000hr |  | 100% LED at 25th percentile Lighting Facts | LED Fixture: Wall-Mounted, Exterior rated, 337 Watts |  |  |  | Available |  | 0 | 0 | DEER2020 Update: 2018OutdoorLightingPhase1DispositionUpdate |  |  |  |  | None | 2018-01-01 | 2019-12-31 | [5 empty] | Standard | Workpaper measure expires 2018-12-31 (extended through 2019-12-31), replace with DEER measures that adopt workpaper baselines and HOU values | 1 | 1 | 0 | Deemed Ex Ante Team |  | Workpaper measure expires 2018-12-31 (extended through 2019-12-31), replace with DEER measures that adopt workpaper baselines and HOU values |  | Updated to indicate claim/filing status
4824 | C-Out-PSMH-750w-Ext(810w)-dWP270 | Commercial Outdoor General Lighting: more efficient HID Lamp & Ballast installed. Measure includes Code case. Impacts: HOU = 4100; CDF = 0 | DEER1314 | Lighting Disposition | 2020-11-24 16:30 | Com-Oltg-dWatt | NonDEER | Scaled | Delta |  |  | None |  | 0 |  | 1 | Com | Any | Lighting | OutGen | Ltg_Lmp+Blst | HID_LmpBlst |  | OLtg-MH |  |  |  | PSMH-1000w-Ext(1080w) | PSMH-1000w-Ext(1080w) | PSMH-750w-Ext(810w) | Available | WP source e.g.: PGECOLTG155r3 | 0 | 0 | Disposition: MeasuresList-May222014.xlsx | RobNc |  | OLtg-MH |  | None | 2013-01-01 | 2018-12-31 | DEER |  |  |  |  | Standard | Expires 12/31/2018 due to revised DEER2019 code/ISP baseline | 1 | 1 | 0 | Deemed Ex Ante Team |  | Expires 12/31/2018 due to revised DEER2019 code/ISP baseline |  | Updated to indicate claim/filing status
2020 | C-Out-LEDFixt-WM-Ext(493w)-dW86 | Commercial Outdoor General Lighting: Wall-Mounted LED Fixture. Normal Replacement (NR) and New Construction (NC) applications. Savings calculated above a standard practice baseline. | DEER2018 | Disposition | 2020-11-24 16:30 | Com-Oltg-Dimmed35-dWatt | NonDEER | Scaled | DeltaWatts | 86 |  | None |  | 0 |  | 0 | Com | Any | Lighting | OutGen | Ltg_Fixture | LED_fixt | LEDFixt-WM-Ext(493w) | OLtg-Com-LED-50000hr |  | 100% LED at 25th percentile Lighting Facts | LED Fixture: Wall-Mounted, Exterior rated, 493 Watts |  |  |  | Available |  | 0 | 0 | DEER2020 Update: 2018OutdoorLightingPhase1DispositionUpdate |  |  |  |  | None | 2018-01-01 | 2019-12-31 | [5 empty] | Standard | Workpaper measure expires 2018-12-31 (extended through 2019-12-31), replace with DEER measures that adopt workpaper baselines and HOU values | 1 | 1 | 0 | Deemed Ex Ante Team |  | Workpaper measure expires 2018-12-31 (extended through 2019-12-31), replace with DEER measures that adopt workpaper baselines and HOU values |  | Updated to indicate claim/filing status
2020 | C-Out-Cnpy-LEDFixt-Ext(29w)-dW7 | Commercial Outdoor Canopy Lighting: LED Fixture. Normal Replacement (NR) and New Construction (NC) applications. Savings calculated above a standard practice baseline. | DEER2018 | Disposition | 2020-11-24 16:30 | Com-Oltg-Dimmed35-dWatt | NonDEER | Scaled | DeltaWatts | 7.24 |  | None |  | 0 |  | 0 | Com | Any | Lighting | OutGen | Ltg_Fixture | LED_fixt | Cnpy-LEDFixt-Ext(29w) | OLtg-Com-LED-50000hr |  | 100% LED at 25th percentile Lighting Facts | LED Fixture: Canopy, Exterior rated, 29 Watts |  |  |  | Available |  | 0 | 0 | DEER2020 Update: 2018OutdoorLightingPhase1DispositionUpdate |  |  |  |  | None | 2018-01-01 | 2019-12-31 | [5 empty] | Standard | Workpaper measure expires 2018-12-31 (extended through 2019-12-31), replace with DEER measures that adopt workpaper baselines and HOU values | 1 | 1 | 0 | Deemed Ex Ante Team |  | Workpaper measure expires 2018-12-31 (extended through 2019-12-31), replace with DEER measures that adopt workpaper baselines and HOU values |  | Updated to indicate claim/filing status
2020 | C-Out-Gar-LEDFixt-CM-Ext(113w)-dW47 | Commercial Outdoor Parking Garage Lighting: LED Fixture. Normal Replacement (NR) and New Construction (NC) applications. Savings calculated above a standard practice baseline. | DEER2018 | Disposition | 2020-11-24 16:30 | Com-Oltg-Dimmed27p5-dWatt | NonDEER | Scaled | DeltaWatts | 46.53 |  | None |  | 0 |  | 0 | Com | Any | Lighting | OutGen | Ltg_Fixture | LED_fixt | Gar-LEDFixt-CM-Ext(113w) | OLtg-Com-LED-50000hr |  | 60% LED, 20% Linear Fluorescent, and 20% MH | LED Fixture: Ceiling-Mounted, Exterior rated, 113 Watts |  |  |  | Available |  | 0 | 0 | DEER2020 Update: 2018OutdoorLightingPhase1DispositionUpdate |  |  |  |  | None | 2018-01-01 | 2019-12-31 | [5 empty] | Standard | Workpaper measure expires 2018-12-31 (extended through 2019-12-31), replace with DEER measures that adopt workpaper baselines and HOU values | 1 | 1 | 0 | Deemed Ex Ante Team |  | Workpaper measure expires 2018-12-31 (extended through 2019-12-31), replace with DEER measures that adopt workpaper baselines and HOU values |  | Updated to indicate claim/filing status
4376 | C-In-LED-PAR38(20w)-dWP56 | Commercial Indoor General Lighting: LED Lamp replaces pre-existing standard lighting Wattage. Measure includes Code case. Impacts: CFL-based HOU (varies by BldgType) | DEER1314 | Lighting Disposition | 2020-11-24 16:30 | Com-Iltg-dWatt-CFL | NonDEER | Scaled | BaseRatio | 0 | 0 | None |  | 0 |  | 1 | Com | Any | Lighting | InGen-CFL | Ltg_Lamp | LED_lamp |  | ILtg-Com-LED-20000hr | LED PAR38 Basecase, Total Watts = 3.81 x Msr Watts | LED PAR38 Basecase, Total Watts = 3.81 x Msr Watts | LED Lamp: PAR38, 20 Watts, non-dimmable | LEDratio0381 | LEDratio0381 | LED-PAR38(20w) | Available | WP source e.g.: SCE13LG106r1 | 0 | 0 | Disposition: MeasuresList-October312014.xlsx | RobNc |  |  |  | DEER1316-Ltg-Com-CFL | 2013-01-01 | 2017-06-30 | InEA_modVal | LT-95006 | LD188 |  |  | Standard |  | 1 | 1 | 0 | Deemed Ex Ante Team |  |  |  | Updated to indicate claim/filing status
4377 | C-In-LED-PAR38(21w)-dWP59 | Commercial Indoor General Lighting: LED Lamp replaces pre-existing standard lighting Wattage. Measure includes Code case. Impacts: CFL-based HOU (varies by BldgType) | DEER1314 | Lighting Disposition | 2020-11-24 16:30 | Com-Iltg-dWatt-CFL | NonDEER | Scaled | BaseRatio | 0 | 0 | None |  | 0 |  | 1 | Com | Any | Lighting | InGen-CFL | Ltg_Lamp | LED_lamp |  | ILtg-Com-LED-20000hr | LED PAR38 Basecase, Total Watts = 3.81 x Msr Watts | LED PAR38 Basecase, Total Watts = 3.81 x Msr Watts | LED Lamp: PAR38, 21 Watts, non-dimmable | LEDratio0381 | LEDratio0381 | LED-PAR38(21w) | Available | WP source e.g.: SCE13LG106r1 | 0 | 0 | Disposition: MeasuresList-October312014.xlsx | RobNc |  |  |  | DEER1316-Ltg-Com-CFL | 2013-01-01 | 2017-06-30 | InEA_modVal |  | LD189 |  |  | Standard |  | 1 | 1 | 0 | Deemed Ex Ante Team |  |  |  | Updated to indicate claim/filing status
4378 | C-In-LED-PAR38(22w)-dWP61 | Commercial Indoor General Lighting: LED Lamp replaces pre-existing standard lighting Wattage. Measure includes Code case. Impacts: CFL-based HOU (varies by BldgType) | DEER1314 | Lighting Disposition | 2020-11-24 16:30 | Com-Iltg-dWatt-CFL | NonDEER | Scaled | BaseRatio | 0 | 0 | None |  | 0 |  | 1 | Com | Any | Lighting | InGen-CFL | Ltg_Lamp | LED_lamp |  | ILtg-Com-LED-20000hr | LED PAR38 Basecase, Total Watts = 3.81 x Msr Watts | LED PAR38 Basecase, Total Watts = 3.81 x Msr Watts | LED Lamp: PAR38, 22 Watts, non-dimmable | LEDratio0381 | LEDratio0381 | LED-PAR38(22w) | Available | WP source e.g.: SCE13LG106r1 | 0 | 0 | Disposition: MeasuresList-October312014.xlsx | RobNc |  |  |  | DEER1316-Ltg-Com-CFL | 2013-01-01 | 2017-06-30 | InEA_modVal |  | LD190 |  |  | Standard |  | 1 | 1 | 0 | Deemed Ex Ante Team |  |  |  | Updated to indicate claim/filing status
4379 | C-In-LED-PAR38(23w)-dWP64 | Commercial Indoor General Lighting: LED Lamp replaces pre-existing standard lighting Wattage. Measure includes Code case. Impacts: CFL-based HOU (varies by BldgType) | DEER1314 | Lighting Disposition | 2020-11-24 16:30 | Com-Iltg-dWatt-CFL | NonDEER | Scaled | BaseRatio | 0 | 0 | None |  | 0 |  | 1 | Com | Any | Lighting | InGen-CFL | Ltg_Lamp | LED_lamp |  | ILtg-Com-LED-20000hr | LED PAR38 Basecase, Total Watts = 3.81 x Msr Watts | LED PAR38 Basecase, Total Watts = 3.81 x Msr Watts | LED Lamp: PAR38, 23 Watts, non-dimmable | LEDratio0381 | LEDratio0381 | LED-PAR38(23w) | Available | WP source e.g.: SCE13LG106r1 | 0 | 0 | Disposition: MeasuresList-October312014.xlsx | RobNc |  |  |  | DEER1316-Ltg-Com-CFL | 2013-01-01 | 2017-06-30 | InEA_modVal |  | LD191 |  |  | Standard |  | 1 | 1 | 0 | Deemed Ex Ante Team |  |  |  | Updated to indicate claim/filing status
4380 | C-In-LED-PAR38(24w)-dWP67 | Commercial Indoor General Lighting: LED Lamp replaces pre-existing standard lighting Wattage. Measure includes Code case. Impacts: CFL-based HOU (varies by BldgType) | DEER1314 | Lighting Disposition | 2020-11-24 16:30 | Com-Iltg-dWatt-CFL | NonDEER | Scaled | BaseRatio | 0 | 0 | None |  | 0 |  | 1 | Com | Any | Lighting | InGen-CFL | Ltg_Lamp | LED_lamp |  | ILtg-Com-LED-20000hr | LED PAR38 Basecase, Total Watts = 3.81 x Msr Watts | LED PAR38 Basecase, Total Watts = 3.81 x Msr Watts | LED Lamp: PAR38, 24 Watts, non-dimmable | LEDratio0381 | LEDratio0381 | LED-PAR38(24w) | Available | WP source e.g.: SCE13LG106r1 | 0 | 0 | Disposition: MeasuresList-October312014.xlsx | RobNc |  |  |  | DEER1316-Ltg-Com-CFL | 2013-01-01 | 2017-06-30 | InEA_modVal |  | LD192 |  |  | Standard |  | 1 | 1 | 0 | Deemed Ex Ante Team |  |  |  | Updated to indicate claim/filing status
4381 | C-In-LED-PAR38(25w)-dWP70 | Commercial Indoor General Lighting: LED Lamp replaces pre-existing standard lighting Wattage. Measure includes Code case. Impacts: CFL-based HOU (varies by BldgType) | DEER1314 | Lighting Disposition | 2020-11-24 16:30 | Com-Iltg-dWatt-CFL | NonDEER | Scaled | BaseRatio | 0 | 0 | None |  | 0 |  | 1 | Com | Any | Lighting | InGen-CFL | Ltg_Lamp | LED_lamp |  | ILtg-Com-LED-20000hr | LED PAR38 Basecase, Total Watts = 3.81 x Msr Watts | LED PAR38 Basecase, Total Watts = 3.81 x Msr Watts | LED Lamp: PAR38, 25 Watts, non-dimmable | LEDratio0381 | LEDratio0381 | LED-PAR38(25w) | Available | WP source e.g.: SCE13LG106rx | 0 | 0 | Disposition: MeasuresList-October312014.xlsx | RobNc |  |  |  | DEER1316-Ltg-Com-CFL | 2013-01-01 | 2017-06-30 | InEA_modVal |  | LD193 |  |  | Standard |  | 1 | 1 | 0 | Deemed Ex Ante Team |  |  |  | Updated to indicate claim/filing status
4382 | C-In-LED-PAR38(26w)-dWP73 | Commercial Indoor General Lighting: LED Lamp replaces pre-existing standard lighting Wattage. Measure includes Code case. Impacts: CFL-based HOU (varies by BldgType) | DEER1314 | Lighting Disposition | 2020-11-24 16:30 | Com-Iltg-dWatt-CFL | NonDEER | Scaled | BaseRatio | 0 | 0 | None |  | 0 |  | 1 | Com | Any | Lighting | InGen-CFL | Ltg_Lamp | LED_lamp |  | ILtg-Com-LED-20000hr | LED PAR38 Basecase, Total Watts = 3.81 x Msr Watts | LED PAR38 Basecase, Total Watts = 3.81 x Msr Watts | LED Lamp: PAR38, 26 Watts, non-dimmable | LEDratio0381 | LEDratio0381 | LED-PAR38(26w) | Available | WP source e.g.: SCE13LG106rx | 0 | 0 | Disposition: MeasuresList-October312014.xlsx | RobNc |  |  |  | DEER1316-Ltg-Com-CFL | 2013-01-01 | 2017-06-30 | InEA_modVal | LT-59745 | LD194 |  |  | Standard |  | 1 | 1 | 0 | Deemed Ex Ante Team |  |  |  | Updated to indicate claim/filing status
608 | RE-RefgFrz-TM_Large-Tier2 | Refrigerator-freezers - automatic defrost with top-mounted freezer without an automatic icemaker, Size Range: Large (21 to 23 cu. ft.), 30% less than Code Maximum | DEER2017 | D17 v2 | 2020-11-24 16:30 | Res-Refg-dKWH-Cond | DEER | Scaled | Delta | 133 | 157 | None |  | 0 |  | 1 | Res | Any | AppPlug | Refrig | Ref_Storage | RefrigFrz | RefgFrz-TM_Large-Tier2 | Appl-ESRefg |  |  |  |  | RefgFrz-TM_Large-Code | RefgFrz-TM_Large-Tier2 | Available |  | 0 | 0 | June 2017 Update | RobNc | RefgFrz-TM_Large-Code | Appl-ESRefg |  | DEER1517 | 2015-01-01 | 2019-12-31 | InEA_same |  |  |  |  | Standard |  | 1 | 1 | 0 | Deemed Ex Ante Team |  |  |  | Updated to indicate claim/filing status
4108 | C-In-CFLscw-A(10w)-dWP25 | Commercial Indoor General Lighting: CFL Lamp with integated Ballast replaces pre-existing standard lighting Wattage. Measure includes Code case. Impacts: CFL-based HOU (varies by BldgType) | DEER1314 | Lighting Disposition | 2020-11-24 16:30 | Com-Iltg-dWatt-CFL | DEER | Scaled | BaseRatio | 0 | 0 | None |  | 0 |  | 1 | Com | Any | Lighting | InGen-CFL | Ltg_Lamp | CFLint_lamp | CFLscw-A(10w) | ILtg-CFL-Com | Com indoor non-refl CFL base case, Total Watts = 3.57 x Msr Watts | Com indoor non-refl CFL base case, Total Watts = 3.57 x Msr Watts | CFL Lamp: A-lamp, 10 Watts | CFLratio0357 | CFLratio0357 | CFLscw-A(10w) | Available |  | 0 | 0 | Disposition: MeasuresList-October312014.xlsx | RobNc |  |  |  | DEER1316-Ltg-Com-CFL | 2013-01-01 | 2017-06-30 | InEA_modVal |  |  |  |  | Standard |  | 1 | 1 | 0 | Deemed Ex Ante Team |  |  |  | Updated to indicate claim/filing status
4383 | C-In-LED-PAR38(27w)-dWP75 | Commercial Indoor General Lighting: LED Lamp replaces pre-existing standard lighting Wattage. Measure includes Code case. Impacts: CFL-based HOU (varies by BldgType) | DEER1314 | Lighting Disposition | 2020-11-24 16:30 | Com-Iltg-dWatt-CFL | NonDEER | Scaled | BaseRatio | 0 | 0 | None |  | 0 |  | 1 | Com | Any | Lighting | InGen-CFL | Ltg_Lamp | LED_lamp |  | ILtg-Com-LED-20000hr | LED PAR38 Basecase, Total Watts = 3.81 x Msr Watts | LED PAR38 Basecase, Total Watts = 3.81 x Msr Watts | LED Lamp: PAR38, 27 Watts, non-dimmable | LEDratio0381 | LEDratio0381 | LED-PAR38(27w) | Available | WP source e.g.: SCE13LG106rx | 0 | 0 | Disposition: MeasuresList-October312014.xlsx | RobNc |  |  |  | DEER1316-Ltg-Com-CFL | 2013-01-01 | 2017-06-30 | InEA_modVal |  | LD195 |  |  | Standard |  | 1 | 1 | 0 | Deemed Ex Ante Team |  |  |  | Updated to indicate claim/filing status
4384 | C-In-LED-PAR38(7w)-dWP19 | Commercial Indoor General Lighting: LED Lamp replaces pre-existing standard lighting Wattage. Measure includes Code case. Impacts: CFL-based HOU (varies by BldgType) | DEER1314 | Lighting Disposition | 2020-11-24 16:30 | Com-Iltg-dWatt-CFL | NonDEER | Scaled | BaseRatio | 0 | 0 | None |  | 0 |  | 1 | Com | Any | Lighting | InGen-CFL | Ltg_Lamp | LED_lamp |  | ILtg-Com-LED-20000hr | LED PAR38 Basecase, Total Watts = 3.81 x Msr Watts | LED PAR38 Basecase, Total Watts = 3.81 x Msr Watts | LED Lamp: PAR38, 7 Watts, non-dimmable | LEDratio0381 | LEDratio0381 | LED-PAR38(7w) | Available | WP source e.g.: SCE13LG106r1 | 0 | 0 | Disposition: MeasuresList-October312014.xlsx | RobNc |  |  |  | DEER1316-Ltg-Com-CFL | 2013-01-01 | 2017-06-30 | InEA_modVal | LT-90344 |  |  |  | Standard |  | 1 | 1 | 0 | Deemed Ex Ante Team |  |  |  | Updated to indicate claim/filing status
4385 | C-In-LED-PAR38(8w)-dWP22 | Commercial Indoor General Lighting: LED Lamp replaces pre-existing standard lighting Wattage. Measure includes Code case. Impacts: CFL-based HOU (varies by BldgType) | DEER1314 | Lighting Disposition | 2020-11-24 16:30 | Com-Iltg-dWatt-CFL | NonDEER | Scaled | BaseRatio | 0 | 0 | None |  | 0 |  | 1 | Com | Any | Lighting | InGen-CFL | Ltg_Lamp | LED_lamp |  | ILtg-Com-LED-20000hr | LED PAR38 Basecase, Total Watts = 3.81 x Msr Watts | LED PAR38 Basecase, Total Watts = 3.81 x Msr Watts | LED Lamp: PAR38, 8 Watts, non-dimmable | LEDratio0381 | LEDratio0381 | LED-PAR38(8w) | Available | WP source e.g.: PGECOLTG141r2 | 0 | 0 | Disposition: MeasuresList-October312014.xlsx | RobNc |  |  |  | DEER1316-Ltg-Com-CFL | 2013-01-01 | 2017-06-30 | InEA_modVal |  | LD179 |  |  | Standard |  | 1 | 1 | 0 | Deemed Ex Ante Team |  |  |  | Updated to indicate claim/filing status
5896 | C-In-LED-RefR(10w)-dWP50 | Commercial Indoor General Lighting: LED Lamp replaces pre-existing standard lighting Wattage. Measure includes Code case. Impacts: CFL-based HOU (varies by BldgType) | DEER1314 | Lighting Disposition | 2020-11-24 16:30 | Com-Iltg-dWatt-CFL | NonDEER | Scaled | BaseRatio | 0 | 0 | None |  | 0 |  | 1 | Com | Any | Lighting | InGen-CFL | Ltg_Lamp | LED_lamp |  | ILtg-Com-LED-20000hr | LED R/BR Basecase less than 11 Watts, Total Watts = 6.09 x Msr Watts | LED R/BR Basecase less than 11 Watts, Total Watts = 6.09 x Msr Watts | LED Lamp: RefR, 10 Watts, non-dimmable | LEDratio0609 | LEDratio0609 | LED-RefR(10w) | Available | Add per SDGE request to use in compliance with 2013-2014 lighting disposition | 0 | 0 | WPSDGENRLG0106 | RobNc |  |  |  | DEER1316-Ltg-Com-CFL | 2013-01-01 | 2017-06-30 | InEA_modVal |  |  |  |  | Standard |  | 1 | 1 | 0 | Deemed Ex Ante Team |  |  |  | Updated to indicate claim/filing status
4386 | C-In-LED-RefR(11w)-dWP37 | Commercial Indoor General Lighting: LED Lamp replaces pre-existing standard lighting Wattage. Measure includes Code case. Impacts: CFL-based HOU (varies by BldgType) | DEER2011 | Lighting Disposition | 2020-11-24 16:30 | Com-Iltg-dWatt-CFL | NonDEER | Scaled | BaseRatio | 0 | 0 | None |  | 0 |  | 1 | Com | Any | Lighting | InGen-CFL | Ltg_Lamp | LED_lamp |  | ILtg-Com-LED-20000hr | LED R/BR Basecase, Total Watts = 4.40 x Msr Watts | LED R/BR Basecase, Total Watts = 4.40 x Msr Watts | LED Lamp: RefR, 11 Watts, non-dimmable | LEDratio0440 | LEDratio0440 | LED-RefR(11w) | Available | WP source: PGECOLTG177r1. For use prior to July 1, 2014 only. | 0 | 0 | Disposition: MeasuresList-October312014.xlsx | RobNc |  |  |  | None | 2013-01-01 | 2014-06-30 | InEA_modVal |  |  |  |  | Standard |  | 1 | 1 | 0 | Deemed Ex Ante Team |  |  |  | Updated to indicate claim/filing status
4387 | C-In-LED-RefR(11w)-dWP41 | Commercial Indoor General Lighting: LED Lamp replaces pre-existing standard lighting Wattage. Measure includes Code case. Impacts: CFL-based HOU (varies by BldgType) | DEER1314 | Lighting Disposition | 2020-11-24 16:30 | Com-Iltg-dWatt-CFL | NonDEER | Scaled | BaseRatio | 0 | 0 | None |  | 0 |  | 1 | Com | Any | Lighting | InGen-CFL | Ltg_Lamp | LED_lamp |  | ILtg-Com-LED-20000hr | LED R/BR Basecase greater than or equal to 11, less than 14 Watts, Total Watts = 4.80 x Msr Watts | LED R/BR Basecase greater than or equal to 11, less than 14 Watts, Total Watts = 4.80 x Msr Watts | LED Lamp: RefR, 11 Watts, non-dimmable | LEDratio0480 | LEDratio0480 | LED-RefR(11w) | Available | WP source: PGECOLTG177r2 | 0 | 0 | Disposition: MeasuresList-October312014.xlsx | RobNc |  |  |  | DEER1316-Ltg-Com-CFL | 2014-07-01 | 2017-06-30 | InEA_modVal |  |  |  |  | Standard |  | 1 | 1 | 0 | Deemed Ex Ante Team |  |  |  | Updated to indicate claim/filing status
1649 | R-In-LED-Glb(2w)-dWP7 | Residential Indoor General Lighting: LED Lamp replaces pre-existing standard lighting Wattage. Measure includes Code case. Impacts: CFL-based HOU (varies by BldgType) | DEER2017 | Disposition | 2020-11-24 16:30 | Res-Iltg-dWatt-CFL | NonDEER | Scaled | BaseRatio |  |  | None |  | 0 |  | 1 | Res | Any | Lighting | InGen-CFL | Ltg_Lamp | LED_lamp |  | ILtg-Res-LED-15000hr | LED Globe less than 3 Watts Basecase, Total Watts = 4.68 x Msr Watts | LED Globe less than 3 Watts Basecase, Total Watts = 4.68 x Msr Watts | LED Lamp: Glb, 2 Watts, non-dimmable | LEDratio0468 | LEDratio0468 | LED-Glb(2w) | Available |  |  |  | 2018Phase1ScrewInLampDisposition | RobNc |  |  |  |  | 2018-07-01 | 2019-12-31 | NotInEA |  |  |  |  | Standard | Expires 12/31/2019 due to DEER2020 revised impacts and peak demand definition | 1 | 1 | 0 | Deemed Ex Ante Team |  | Expires 12/31/2019 due to DEER2020 revised impacts and peak demand definition |  | Updated to indicate claim/filing status
1650 | R-In-LED-Glb(3w)-dWP6 | Residential Indoor General Lighting: LED Lamp replaces pre-existing standard lighting Wattage. Measure includes Code case. Impacts: CFL-based HOU (varies by BldgType) | DEER2017 | Disposition | 2020-11-24 16:30 | Res-Iltg-dWatt-CFL | NonDEER | Scaled | BaseRatio |  |  | None |  | 0 |  | 1 | Res | Any | Lighting | InGen-CFL | Ltg_Lamp | LED_lamp |  | ILtg-Res-LED-20000hr | LED Globe greater than or equal to 3 Watts Basecase, Total Watts = 3.10 x Msr Watts | LED Globe greater than or equal to 3 Watts Basecase, Total Watts = 3.10 x Msr Watts | LED Lamp: Glb, 3 Watts, non-dimmable | LEDratio0310 | LEDratio0310 | LED-Glb(3w) | Available |  |  |  | 2018Phase1ScrewInLampDisposition | RobNc |  |  |  |  | 2018-07-01 | 2019-12-31 | NotInEA |  |  |  |  | Standard | Expires 12/31/2019 due to DEER2020 revised impacts and peak demand definition | 1 | 1 | 0 | Deemed Ex Ante Team |  | Expires 12/31/2019 due to DEER2020 revised impacts and peak demand definition |  | Updated to indicate claim/filing status
5897 | C-In-LED-RefR(12w)-dWP45 | Commercial Indoor General Lighting: LED Lamp replaces pre-existing standard lighting Wattage. Measure includes Code case. Impacts: CFL-based HOU (varies by BldgType) | DEER1314 | Lighting Disposition | 2020-11-24 16:30 | Com-Iltg-dWatt-CFL | NonDEER | Scaled | BaseRatio | 0 | 0 | None |  | 0 |  | 1 | Com | Any | Lighting | InGen-CFL | Ltg_Lamp | LED_lamp |  | ILtg-Com-LED-20000hr | LED R/BR Basecase greater than or equal to 11, less than 14 Watts, Total Watts = 4.80 x Msr Watts | LED R/BR Basecase greater than or equal to 11, less than 14 Watts, Total Watts = 4.80 x Msr Watts | LED Lamp: RefR, 12 Watts, non-dimmable | LEDratio0480 | LEDratio0480 | LED-RefR(12w) | Available | Add per SDGE request to use in compliance with 2013-2014 lighting disposition | 0 | 0 | WPSDGENRLG0106 | RobNc |  |  |  | DEER1316-Ltg-Com-CFL | 2013-01-01 | 2017-06-30 | InEA_modVal |  |  |  |  | Standard |  | 1 | 1 | 0 | Deemed Ex Ante Team |  |  |  | Updated to indicate claim/filing status
5898 | C-In-LED-RefR(13w)-dWP49 | Commercial Indoor General Lighting: LED Lamp replaces pre-existing standard lighting Wattage. Measure includes Code case. Impacts: CFL-based HOU (varies by BldgType) | DEER1314 | Lighting Disposition | 2020-11-24 16:30 | Com-Iltg-dWatt-CFL | NonDEER | Scaled | BaseRatio | 0 | 0 | None |  | 0 |  | 1 | Com | Any | Lighting | InGen-CFL | Ltg_Lamp | LED_lamp |  | ILtg-Com-LED-20000hr | LED R/BR Basecase greater than or equal to 11, less than 14 Watts, Total Watts = 4.80 x Msr Watts | LED R/BR Basecase greater than or equal to 11, less than 14 Watts, Total Watts = 4.80 x Msr Watts | LED Lamp: RefR, 13 Watts, non-dimmable | LEDratio0480 | LEDratio0480 | LED-RefR(13w) | Available | Add per SDGE request to use in compliance with 2013-2014 lighting disposition | 0 | 0 | WPSDGENRLG0106 | RobNc |  |  |  | DEER1316-Ltg-Com-CFL | 2013-01-01 | 2017-06-30 | InEA_modVal |  |  |  |  | Standard |  | 1 | 1 | 0 | Deemed Ex Ante Team |  |  |  | Updated to indicate claim/filing status
4388 | C-In-LED-RefR(14w)-dWP39 | Commercial Indoor General Lighting: LED Lamp replaces pre-existing standard lighting Wattage. Measure includes Code case. Impacts: CFL-based HOU (varies by BldgType) | DEER2011 | Lighting Disposition | 2020-11-24 16:30 | Com-Iltg-dWatt-CFL | NonDEER | Scaled | BaseRatio | 0 | 0 | None |  | 0 |  | 1 | Com | Any | Lighting | InGen-CFL | Ltg_Lamp | LED_lamp |  | ILtg-Com-LED-20000hr | LED R/BR Basecase, Total Watts = 3.80 x Msr Watts | LED R/BR Basecase, Total Watts = 3.80 x Msr Watts | LED Lamp: RefR, 14 Watts, non-dimmable | LEDratio0380 | LEDratio0380 | LED-RefR(14w) | Available | WP source: PGECOLTG177r1. For use prior to July 1, 2014 only. | 0 | 0 | Disposition: MeasuresList-October312014.xlsx | RobNc |  |  |  | None | 2013-01-01 | 2014-06-30 | InEA_modVal |  |  |  |  | Standard |  | 1 | 1 | 0 | Deemed Ex Ante Team |  |  |  | Updated to indicate claim/filing status
2020 | R-In-LEDFixt-1(14w)-dWP27-dWC19 | Residential Indoor General Lighting: LED Fixture replaces pre-existing standard lighting Wattage. Measure includes Code case. | DEER2020 | D20v1 | 2020-11-24 16:30 | Res-Iltg-SI-dWatt | DEER | Scaled | BaseRatio |  |  | None |  | 0 |  | 1 | Res | Any | Lighting | InGen-ScrewIn | Ltg_Fixture | LED_fixt |  | ILtg-Res-LED-50000hr+12yr |  |  |  | LEDratio0296 | LEDratio0242 | LEDFixt-1(14w) | Available |  | 0 | 0 |  | ArNrNc |  | LtgFixture-Default |  | None | 2020-01-01 | 2020-03-18 | [5 empty] | Standard | DEER2020 update for: ISP/Title 24 wattage baseline; revised impacts, IEFs and peak demand | 1 | 1 | 0 | Deemed Ex Ante Team |  | DEER2020 update for: ISP/Title 24 wattage baseline; revised impacts, IEFs and peak demand |  | Updated to indicate claim/filing status
4389 | C-In-LED-RefR(14w)-dWP46 | Commercial Indoor General Lighting: LED Lamp replaces pre-existing standard lighting Wattage. Measure includes Code case. Impacts: CFL-based HOU (varies by BldgType) | DEER1314 | Lighting Disposition | 2020-11-24 16:30 | Com-Iltg-dWatt-CFL | NonDEER | Scaled | BaseRatio | 0 | 0 | None |  | 0 |  | 1 | Com | Any | Lighting | InGen-CFL | Ltg_Lamp | LED_lamp |  | ILtg-Com-LED-20000hr | LED R/BR Basecase greater than or egual to 14 Watts, Total Watts = 4.34 x Msr Watts | LED R/BR Basecase greater than or egual to 14 Watts, Total Watts = 4.34 x Msr Watts | LED Lamp: RefR, 14 Watts, non-dimmable | LEDratio0434 | LEDratio0434 | LED-RefR(14w) | Available | WP source: PGECOLTG177r2 | 0 | 0 | Disposition: MeasuresList-October312014.xlsx | RobNc |  |  |  | DEER1316-Ltg-Com-CFL | 2014-07-01 | 2017-06-30 | InEA_modVal |  |  |  |  | Standard |  | 1 | 1 | 0 | Deemed Ex Ante Team |  |  |  | Updated to indicate claim/filing status
5900 | C-In-LED-RefR(15w)-dWP50 | Commercial Indoor General Lighting: LED Lamp replaces pre-existing standard lighting Wattage. Measure includes Code case. Impacts: CFL-based HOU (varies by BldgType) | DEER1314 | Lighting Disposition | 2020-11-24 16:30 | Com-Iltg-dWatt-CFL | NonDEER | Scaled | BaseRatio | 0 | 0 | None |  | 0 |  | 1 | Com | Any | Lighting | InGen-CFL | Ltg_Lamp | LED_lamp |  | ILtg-Com-LED-20000hr | LED R/BR Basecase greater than or egual to 14 Watts, Total Watts = 4.34 x Msr Watts | LED R/BR Basecase greater than or egual to 14 Watts, Total Watts = 4.34 x Msr Watts | LED Lamp: RefR, 15 Watts, non-dimmable | LEDratio0434 | LEDratio0434 | LED-RefR(15w) | Available | Add per SDGE request to use in compliance with 2013-2014 lighting disposition | 0 | 0 | WPSDGENRLG0106 | RobNc |  |  |  | DEER1316-Ltg-Com-CFL | 2013-01-01 | 2017-06-30 | InEA_modVal |  |  |  |  | Standard |  | 1 | 1 | 0 | Deemed Ex Ante Team |  |  |  | Updated to indicate claim/filing status
5901 | C-In-LED-RefR(16w)-dWP53 | Commercial Indoor General Lighting: LED Lamp replaces pre-existing standard lighting Wattage. Measure includes Code case. Impacts: CFL-based HOU (varies by BldgType) | DEER1314 | Lighting Disposition | 2020-11-24 16:30 | Com-Iltg-dWatt-CFL | NonDEER | Scaled | BaseRatio | 0 | 0 | None |  | 0 |  | 1 | Com | Any | Lighting | InGen-CFL | Ltg_Lamp | LED_lamp |  | ILtg-Com-LED-20000hr | LED R/BR Basecase greater than or egual to 14 Watts, Total Watts = 4.34 x Msr Watts | LED R/BR Basecase greater than or egual to 14 Watts, Total Watts = 4.34 x Msr Watts | LED Lamp: RefR, 16 Watts, non-dimmable | LEDratio0434 | LEDratio0434 | LED-RefR(16w) | Available | Add per SDGE request to use in compliance with 2013-2014 lighting disposition | 0 | 0 | WPSDGENRLG0106 | RobNc |  |  |  | DEER1316-Ltg-Com-CFL | 2013-01-01 | 2017-06-30 | InEA_modVal |  |  |  |  | Standard |  | 1 | 1 | 0 | Deemed Ex Ante Team |  |  |  | Updated to indicate claim/filing status
5918 | C-In-LED-RefR(17w)-dWP56 | Commercial Indoor General Lighting: LED Lamp replaces pre-existing standard lighting Wattage. Measure includes Code case. Impacts: CFL-based HOU (varies by BldgType) | DEER1314 | Lighting Disposition | 2020-11-24 16:30 | Com-Iltg-dWatt-CFL | NonDEER | Scaled | BaseRatio | 0 | 0 | None |  | 0 |  | 1 | Com | Any | Lighting | InGen-CFL | Ltg_Lamp | LED_lamp |  | ILtg-Com-LED-20000hr | LED R/BR Basecase greater than or egual to 14 Watts, Total Watts = 4.34 x Msr Watts | LED R/BR Basecase greater than or egual to 14 Watts, Total Watts = 4.34 x Msr Watts | LED Lamp: RefR, 17 Watts, non-dimmable | LEDratio0434 | LEDratio0434 | LED-RefR(17w) | Available | Needed per QC of SDGE lighting disposition alignment on 6/9/2015 | 0 | 0 | WPSDGENRLG0106 | RobNc |  |  |  | DEER1316-Ltg-Com-CFL | 2013-01-01 | 2017-06-30 | InEA_modVal |  |  |  |  | Standard |  | 1 | 1 | 0 | Deemed Ex Ante Team |  |  |  | Updated to indicate claim/filing status
5919 | C-In-LED-RefR(18w)-dWP60 | Commercial Indoor General Lighting: LED Lamp replaces pre-existing standard lighting Wattage. Measure includes Code case. Impacts: CFL-based HOU (varies by BldgType) | DEER1314 | Lighting Disposition | 2020-11-24 16:30 | Com-Iltg-dWatt-CFL | NonDEER | Scaled | BaseRatio | 0 | 0 | None |  | 0 |  | 1 | Com | Any | Lighting | InGen-CFL | Ltg_Lamp | LED_lamp |  | ILtg-Com-LED-20000hr | LED R/BR Basecase greater than or egual to 14 Watts, Total Watts = 4.34 x Msr Watts | LED R/BR Basecase greater than or egual to 14 Watts, Total Watts = 4.34 x Msr Watts | LED Lamp: RefR, 18 Watts, non-dimmable | LEDratio0434 | LEDratio0434 | LED-RefR(18w) | Available | Needed per QC of SDGE lighting disposition alignment on 6/9/2015 | 0 | 0 | WPSDGENRLG0106 | RobNc |  |  |  | DEER1316-Ltg-Com-CFL | 2013-01-01 | 2017-06-30 | InEA_modVal |  |  |  |  | Standard |  | 1 | 1 | 0 | Deemed Ex Ante Team |  |  |  | Updated to indicate claim/filing status
5920 | C-In-LED-RefR(19w)-dWP63 | Commercial Indoor General Lighting: LED Lamp replaces pre-existing standard lighting Wattage. Measure includes Code case. Impacts: CFL-based HOU (varies by BldgType) | DEER1314 | Lighting Disposition | 2020-11-24 16:30 | Com-Iltg-dWatt-CFL | NonDEER | Scaled | BaseRatio | 0 | 0 | None |  | 0 |  | 1 | Com | Any | Lighting | InGen-CFL | Ltg_Lamp | LED_lamp |  | ILtg-Com-LED-20000hr | LED R/BR Basecase greater than or egual to 14 Watts, Total Watts = 4.34 x Msr Watts | LED R/BR Basecase greater than or egual to 14 Watts, Total Watts = 4.34 x Msr Watts | LED Lamp: RefR, 19 Watts, non-dimmable | LEDratio0434 | LEDratio0434 | LED-RefR(19w) | Available | Needed per QC of SDGE lighting disposition alignment on 6/9/2015 | 0 | 0 | WPSDGENRLG0106 | RobNc |  |  |  | DEER1316-Ltg-Com-CFL | 2013-01-01 | 2017-06-30 | InEA_modVal |  |  |  |  | Standard |  | 1 | 1 | 0 | Deemed Ex Ante Team |  |  |  | Updated to indicate claim/filing status
5921 | C-In-LED-RefR(20w)-dWP66 | Commercial Indoor General Lighting: LED Lamp replaces pre-existing standard lighting Wattage. Measure includes Code case. Impacts: CFL-based HOU (varies by BldgType) | DEER1314 | Lighting Disposition | 2020-11-24 16:30 | Com-Iltg-dWatt-CFL | NonDEER | Scaled | BaseRatio | 0 | 0 | None |  | 0 |  | 1 | Com | Any | Lighting | InGen-CFL | Ltg_Lamp | LED_lamp |  | ILtg-Com-LED-20000hr | LED R/BR Basecase greater than or egual to 14 Watts, Total Watts = 4.34 x Msr Watts | LED R/BR Basecase greater than or egual to 14 Watts, Total Watts = 4.34 x Msr Watts | LED Lamp: RefR, 20 Watts, non-dimmable | LEDratio0434 | LEDratio0434 | LED-RefR(20w) | Available | Needed per QC of SDGE lighting disposition alignment on 6/9/2015 | 0 | 0 | WPSDGENRLG0106 | RobNc |  |  |  | DEER1316-Ltg-Com-CFL | 2013-01-01 | 2017-06-30 | InEA_modVal |  |  |  |  | Standard |  | 1 | 1 | 0 | Deemed Ex Ante Team |  |  |  | Updated to indicate claim/filing status
5922 | C-In-LED-RefR(22w)-dWP73 | Commercial Indoor General Lighting: LED Lamp replaces pre-existing standard lighting Wattage. Measure includes Code case. Impacts: CFL-based HOU (varies by BldgType) | DEER1314 | Lighting Disposition | 2020-11-24 16:30 | Com-Iltg-dWatt-CFL | NonDEER | Scaled | BaseRatio | 0 | 0 | None |  | 0 |  | 1 | Com | Any | Lighting | InGen-CFL | Ltg_Lamp | LED_lamp |  | ILtg-Com-LED-20000hr | LED R/BR Basecase greater than or egual to 14 Watts, Total Watts = 4.34 x Msr Watts | LED R/BR Basecase greater than or egual to 14 Watts, Total Watts = 4.34 x Msr Watts | LED Lamp: RefR, 22 Watts, non-dimmable | LEDratio0434 | LEDratio0434 | LED-RefR(22w) | Available | Needed per QC of SDGE lighting disposition alignment on 6/9/2015 | 0 | 0 | WPSDGENRLG0106 | RobNc |  |  |  | DEER1316-Ltg-Com-CFL | 2013-01-01 | 2017-06-30 | InEA_modVal |  |  |  |  | Standard |  | 1 | 1 | 0 | Deemed Ex Ante Team |  |  |  | Updated to indicate claim/filing status
2020 | C-Out-Strt-LEDFixt-PM-Ext(45w)-dW14 | Commercial Outdoor Street Lighting: LED Fixture. Normal Replacement (NR) and New Construction (NC) applications. Savings calculated above a standard practice baseline. | DEER1314 | Disposition | 2020-11-24 16:30 | Com-Oltg-dWatt-fxt | NonDEER | Scaled | DeltaWatts | 14.4 |  | None |  | 0 |  | 0 | Com | Any | Lighting | OutGen | Ltg_Fixture | LED_fixt | Strt-LEDFixt-PM-Ext(45w) | OLtg-Com-LED-50000hr |  | 100% LED at 25th percentile Lighting Facts | LED Fixture: Pole-Mounted, Exterior rated, 45 Watts |  |  |  | Available |  | 0 | 0 | DEER2020 Update: 2018OutdoorLightingPhase1DispositionUpdate |  |  |  |  | None | 2018-01-01 | 2019-12-31 | [5 empty] | Standard | Workpaper measure expires 2018-12-31 (extended through 2019-12-31), replace with DEER measures that adopt workpaper baselines and HOU values | 1 | 1 | 0 | Deemed Ex Ante Team |  | Workpaper measure expires 2018-12-31 (extended through 2019-12-31), replace with DEER measures that adopt workpaper baselines and HOU values |  | Updated to indicate claim/filing status
2020 | C-Out-RdAr-LEDFixt-PM-Ext(235w)-dW43 | Commercial Outdoor Road & Area Lighting: LED Fixture. Normal Replacement (NR) and New Construction (NC) applications. Savings calculated above a standard practice baseline. | DEER1314 | Disposition | 2020-11-24 16:30 | Com-Oltg-dWatt-fxt | NonDEER | Scaled | DeltaWatts | 43.35 |  | None |  | 0 |  | 0 | Com | Any | Lighting | OutGen | Ltg_Fixture | LED_fixt | RdAr-LEDFixt-PM-Ext(235w) | OLtg-Com-LED-50000hr |  | 100% LED at 25th percentile Lighting Facts | LED Fixture: Pole-Mounted, Exterior rated, 235 Watts |  |  |  | Available |  | 0 | 0 | DEER2020 Update: 2018OutdoorLightingPhase1DispositionUpdate |  |  |  |  | None | 2018-01-01 | 2019-12-31 | [5 empty] | Standard | Workpaper measure expires 2018-12-31 (extended through 2019-12-31), replace with DEER measures that adopt workpaper baselines and HOU values | 1 | 1 | 0 | Deemed Ex Ante Team |  | Workpaper measure expires 2018-12-31 (extended through 2019-12-31), replace with DEER measures that adopt workpaper baselines and HOU values |  | Updated to indicate claim/filing status
2020 | C-Out-Strt-LEDFixt-PM-Ext(107w)-dW29 | Commercial Outdoor Street Lighting: LED Fixture. Normal Replacement (NR) and New Construction (NC) applications. Savings calculated above a standard practice baseline. | DEER1314 | Disposition | 2020-11-24 16:30 | Com-Oltg-dWatt-fxt | NonDEER | Scaled | DeltaWatts | 29.34 |  | None |  | 0 |  | 0 | Com | Any | Lighting | OutGen | Ltg_Fixture | LED_fixt | Strt-LEDFixt-PM-Ext(107w) | OLtg-Com-LED-50000hr |  | 100% LED at 25th percentile Lighting Facts | LED Fixture: Pole-Mounted, Exterior rated, 107 Watts |  |  |  | Available |  | 0 | 0 | DEER2020 Update: 2018OutdoorLightingPhase1DispositionUpdate |  |  |  |  | None | 2018-01-01 | 2019-12-31 | [5 empty] | Standard | Workpaper measure expires 2018-12-31 (extended through 2019-12-31), replace with DEER measures that adopt workpaper baselines and HOU values | 1 | 1 | 0 | Deemed Ex Ante Team |  | Workpaper measure expires 2018-12-31 (extended through 2019-12-31), replace with DEER measures that adopt workpaper baselines and HOU values |  | Updated to indicate claim/filing status
2020 | C-Out-Strt-LEDFixt-PM-Ext(235w)-dW43 | Commercial Outdoor Street Lighting: LED Fixture. Normal Replacement (NR) and New Construction (NC) applications. Savings calculated above a standard practice baseline. | DEER1314 | Disposition | 2020-11-24 16:30 | Com-Oltg-dWatt-fxt | NonDEER | Scaled | DeltaWatts | 43.35 |  | None |  | 0 |  | 0 | Com | Any | Lighting | OutGen | Ltg_Fixture | LED_fixt | Strt-LEDFixt-PM-Ext(235w) | OLtg-Com-LED-50000hr |  | 100% LED at 25th percentile Lighting Facts | LED Fixture: Pole-Mounted Exterior rated,, 235 Watts |  |  |  | Available |  | 0 | 0 | DEER2020 Update: 2018OutdoorLightingPhase1DispositionUpdate |  |  |  |  | None | 2018-01-01 | 2019-12-31 | [5 empty] | Standard | Workpaper measure expires 2018-12-31 (extended through 2019-12-31), replace with DEER measures that adopt workpaper baselines and HOU values | 1 | 1 | 0 | Deemed Ex Ante Team |  | Workpaper measure expires 2018-12-31 (extended through 2019-12-31), replace with DEER measures that adopt workpaper baselines and HOU values |  | Updated to indicate claim/filing status
2020 | C-Out-LEDFixt-WM-Ext-1(25w)-dW16 | Commercial Outdoor General Lighting: Wall-Mounted LED Fixture. Normal Replacement (NR) and New Construction (NC) applications. Savings calculated above a standard practice baseline. | DEER1314 | Disposition | 2020-11-24 16:30 | Com-Oltg-dWatt-fxt | NonDEER | Scaled | DeltaWatts | 16.13 |  | None |  | 0 |  | 0 | Com | Any | Lighting | OutGen | Ltg_Fixture | LED_fixt | LEDFixt-WM-Ext-1(25w) | OLtg-Com-LED-50000hr |  | 100% LED at 25th percentile Lighting Facts | LED Fixture: Wall-Mounted, Exterior rated, 25 Watts |  |  |  | Available |  | 0 | 0 | DEER2020 Update: 2018OutdoorLightingPhase1DispositionUpdate |  |  |  |  | None | 2018-01-01 | 2019-12-31 | [5 empty] | Standard | Workpaper measure expires 2018-12-31 (extended through 2019-12-31), replace with DEER measures that adopt workpaper baselines and HOU values | 1 | 1 | 0 | Deemed Ex Ante Team |  | Workpaper measure expires 2018-12-31 (extended through 2019-12-31), replace with DEER measures that adopt workpaper baselines and HOU values |  | Updated to indicate claim/filing status
4390 | C-In-LED-RefR(6w)-dWP21 | Commercial Indoor General Lighting: LED Lamp replaces pre-existing standard lighting Wattage. Measure includes Code case. Impacts: CFL-based HOU (varies by BldgType) | DEER2011 | Lighting Disposition | 2020-11-24 16:30 | Com-Iltg-dWatt-CFL | NonDEER | Scaled | BaseRatio | 0 | 0 | None |  | 0 |  | 1 | Com | Any | Lighting | InGen-CFL | Ltg_Lamp | LED_lamp |  | ILtg-Com-LED-20000hr | LED BR Basecase, Total Watts = 4.56 x Msr Watts (pre 7/1/2015 only) | LED BR Basecase, Total Watts = 4.56 x Msr Watts (pre 7/1/2015 only) | LED Lamp: RefR, 6 Watts, non-dimmable | LEDratio0456 | LEDratio0456 | LED-RefR(6w) | Available | WP source: PGECOLTG177r1. For use prior to July 1, 2014 only. | 0 | 0 | Disposition: MeasuresList-October312014.xlsx | RobNc |  |  |  | None | 2013-01-01 | 2014-06-30 | InEA_modVal |  |  |  |  | Standard |  | 1 | 1 | 0 | Deemed Ex Ante Team |  |  |  | Updated to indicate claim/filing status
2020 | R-In-LED-CanRet(8w)-dWP11 | Residential Indoor General Lighting: LED Lamp replaces pre-existing standard lighting Wattage. Measure includes Code case. Impacts: CFL-based HOU (varies by BldgType) | DEER2020 | D20v1 | 2020-11-24 16:30 | Res-Iltg-SI-dWatt | DEER | Scaled | BaseRatio |  |  | None |  | 0 |  | 1 | Res | Any | Lighting | InGen-ScrewIn | Ltg_Lamp | LED_lamp |  | ILtg-Res-LED-20000hr |  |  |  | LEDratio0234 | LEDratio0234 | LED-CanRet(8w) | Available |  | 0 | 0 |  | NrNc |  |  |  | None | 2020-01-01 | 2020-03-18 | [5 empty] | Standard | DEER2020 update for: revised impacts, IEFs and peak demand | 1 | 1 | 0 | Deemed Ex Ante Team |  | DEER2020 update for: revised impacts, IEFs and peak demand |  | Updated to indicate claim/filing status
4391 | C-In-LED-RefR(6w)-dWP30 | Commercial Indoor General Lighting: LED Lamp replaces pre-existing standard lighting Wattage. Measure includes Code case. Impacts: CFL-based HOU (varies by BldgType) | DEER1314 | Lighting Disposition | 2020-11-24 16:30 | Com-Iltg-dWatt-CFL | NonDEER | Scaled | BaseRatio | 0 | 0 | None |  | 0 |  | 1 | Com | Any | Lighting | InGen-CFL | Ltg_Lamp | LED_lamp |  | ILtg-Com-LED-20000hr | LED R/BR Basecase less than 11 Watts, Total Watts = 6.09 x Msr Watts | LED R/BR Basecase less than 11 Watts, Total Watts = 6.09 x Msr Watts | LED Lamp: RefR, 6 Watts, non-dimmable | LEDratio0609 | LEDratio0609 | LED-RefR(6w) | Available | WP source: PGECOLTG177r2 | 0 | 0 | Disposition: MeasuresList-October312014.xlsx | RobNc |  |  |  | DEER1316-Ltg-Com-CFL | 2014-07-01 | 2017-06-30 | InEA_modVal |  |  |  |  | Standard |  | 1 | 1 | 0 | Deemed Ex Ante Team |  |  |  | Updated to indicate claim/filing status
1759 | C-Out-LED-A19(EISA-Bin-100w-120LPW)-dWP3p3 | LED A Lamp replaces pre-existing standard lighting Wattage based on EISA bin and LPW | DEER1314 | Disposition | 2020-11-24 16:30 | Com-Oltg-dWatt | NonDEER | Scaled | DeltaWatts | 3.3 | 3.3 | None |  | 0 |  | 0 | Com | Any | Lighting | OutGen | Ltg_Lamp | LED_lamp |  | OLtg-Com-LED-20000hr | LED A19 Basecase, 75% LED, 25% CFL | LED A19 Basecase, 75% LED, 25% CFL | LED Lamp: A19, EISA Bin 100, 120 LPW |  |  |  | Available |  | 0 | 0 | 2018Phase1ScrewInLampDisposition | RobNc |  |  |  |  | 2018-07-01 | 2019-12-31 | NotInEA |  |  |  |  | Standard |  | 1 | 1 | 0 | Deemed Ex Ante Team |  |  |  | Updated to indicate claim/filing status
2455 | Res-Iltg-Cmn-dWatt-CFL-basis | Non-IE Basis for residential common indoor lighting - CFL | DEER1314 | D11 v4.01 | 2020-11-24 16:30 | Res-Iltg-Cmn-dWatt-CFL | DEER | Standard | None | 0 | 0 | None |  | 0 |  | 0 | Res | Any | Lighting | InCommon | Ltg_Lamp | CFLint_lamp |  | ILtg-CFL-Res | [6 empty] | Available |  | 0 | 0 | DEER Lighting measure |  |  |  |  | DEER131417 | 2013-01-01 | 2019-12-31 | InEA_same |  |  |  |  | Basis | Updated for DEER2017 via Qualifier | 1 | 1 | 0 | Deemed Ex Ante Team |  | Updated for DEER2017 via Qualifier |  | Updated to indicate claim/filing status
6008 | C-In-LFLmpBlst-T8-48in-32w-2g+El-RS-RLO(54w)-dWC5 | Commercial Indoor General Lighting: more efficient Linear Fluorescent Lamp & Ballast installed. Measure includes Code case. Impacts: Linear Fluorescent-based HOU (varies by BldgType) | DEER2018 | D18 v1.0 | 2020-11-24 16:30 | Com-Iltg-dWatt-LF | DEER | Scaled | Delta |  |  | None |  | 0 |  | 1 | Com | Any | Lighting | InGen-LF | Ltg_Lmp+Blst | LF_LmpBlst |  | ILtg-Lfluor-fix |  |  |  |  | LFLmpBlst-T8-48in-32w-2g+El-IS-NLO(59w) | LFLmpBlst-T8-48in-32w-2g+El-RS-RLO(54w) | Available |  | 0 | 0 | DEER Lighting measure | RobNc | LFLmpBlst-T8-48in-32w-2g+El-IS-NLO(59w) | ILtg-Lfluor-fix | Com-Lighting-InGen_T12-48in-68w_T8-48in-60w-B_T8-48in-54w-B | DEER2018-Ltg-Com-LF | 2018-01-01 | 2018-12-31 | [5 empty] | Standard | Expires 12/31/2018 due to revised DEER2019 code/ISP baseline | 1 | 1 | 0 | Deemed Ex Ante Team |  | Expires 12/31/2018 due to revised DEER2019 code/ISP baseline |  | Updated to indicate claim/filing status
6012 | C-In-LFLmpBlst-T8-48in-32w-3g+El-IS-NLO-1(162w)-dWC13 | Commercial Indoor General Lighting: more efficient Linear Fluorescent Lamp & Ballast installed. Measure includes Code case. Impacts: Linear Fluorescent-based HOU (varies by BldgType) | DEER2018 | D18 v1.0 | 2020-11-24 16:30 | Com-Iltg-dWatt-LF | DEER | Scaled | Delta |  |  | None |  | 0 |  | 1 | Com | Any | Lighting | InGen-LF | Ltg_Lmp+Blst | LF_LmpBlst | LFLmpBlst-T8-48in-32w-3g+El-IS-NLO-1(162w) | ILtg-Lfluor-fix |  |  |  |  | LFLmpBlst-T8-48in-32w-2g+El-IS-NLO(175w) | LFLmpBlst-T8-48in-32w-3g+El-IS-NLO-1(162w) | Available |  | 0 | 0 | DEER Lighting measure | RobNc | LFLmpBlst-T8-48in-32w-2g+El-IS-NLO(175w) | ILtg-Lfluor-fix | Com-Lighting-InGen_T12-96in-246w-A_T8-48in-175w-B_T8-48in-162w | DEER2018-Ltg-Com-LF | 2018-01-01 | 2018-12-31 | [5 empty] | Standard | Expires 12/31/2018 due to revised DEER2019 code/ISP baseline | 1 | 1 | 0 | Deemed Ex Ante Team |  | Expires 12/31/2018 due to revised DEER2019 code/ISP baseline |  | Updated to indicate claim/filing status
6009 | C-In-LFLmpBlst-T8-48in-32w-3g+El-IS-NLO(28w)-dWC3 | Commercial Indoor General Lighting: more efficient Linear Fluorescent Lamp & Ballast installed. Measure includes Code case. Impacts: Linear Fluorescent-based HOU (varies by BldgType) | DEER2018 | D18 v1.0 | 2020-11-24 16:30 | Com-Iltg-dWatt-LF | DEER | Scaled | Delta |  |  | None |  | 0 |  | 1 | Com | Any | Lighting | InGen-LF | Ltg_Lmp+Blst | LF_LmpBlst | LFLmpBlst-T8-48in-32w-3g+El-IS-NLO(28w) | ILtg-Lfluor-fix |  |  |  |  | LFLmpBlst-T8-48in-32w-2g+El-IS-NLO(31w) | LFLmpBlst-T8-48in-32w-3g+El-IS-NLO(28w) | Available |  | 0 | 0 | DEER Lighting measure | RobNc | LFLmpBlst-T8-48in-32w-2g+El-IS-NLO(31w) | ILtg-Lfluor-fix | Com-Lighting-InGen_T12-48in-43w-C_T8-48in-31w-D_T8-48in-28w-C | DEER2018-Ltg-Com-LF | 2018-01-01 | 2018-12-31 | [5 empty] | Standard | Expires 12/31/2018 due to revised DEER2019 code/ISP baseline | 1 | 1 | 0 | Deemed Ex Ante Team |  | Expires 12/31/2018 due to revised DEER2019 code/ISP baseline |  | Updated to indicate claim/filing status
6010 | C-In-LFLmpBlst-T8-48in-32w-3g+El-IS-NLO(54w)-dWC5 | Commercial Indoor General Lighting: more efficient Linear Fluorescent Lamp & Ballast installed. Measure includes Code case. Impacts: Linear Fluorescent-based HOU (varies by BldgType) | DEER2018 | D18 v1.0 | 2020-11-24 16:30 | Com-Iltg-dWatt-LF | DEER | Scaled | Delta |  |  | None |  | 0 |  | 1 | Com | Any | Lighting | InGen-LF | Ltg_Lmp+Blst | LF_LmpBlst | LFLmpBlst-T8-48in-32w-3g+El-IS-NLO(54w) | ILtg-Lfluor-fix |  |  |  |  | LFLmpBlst-T8-48in-32w-2g+El-IS-NLO(59w) | LFLmpBlst-T8-48in-32w-3g+El-IS-NLO(54w) | Available |  | 0 | 0 | DEER Lighting measure | RobNc | LFLmpBlst-T8-48in-32w-2g+El-IS-NLO(59w) | ILtg-Lfluor-fix | Com-Lighting-InGen_T12-48in-72w-A_T8-48in-59w-C_T8-48in-54w-C | DEER2018-Ltg-Com-LF | 2018-01-01 | 2018-12-31 | [5 empty] | Standard | Expires 12/31/2018 due to revised DEER2019 code/ISP baseline | 1 | 1 | 0 | Deemed Ex Ante Team |  | Expires 12/31/2018 due to revised DEER2019 code/ISP baseline |  | Updated to indicate claim/filing status
6011 | C-In-LFLmpBlst-T8-48in-32w-3g+El-IS-NLO(83w)-dWC6 | Commercial Indoor General Lighting: more efficient Linear Fluorescent Lamp & Ballast installed. Measure includes Code case. Impacts: Linear Fluorescent-based HOU (varies by BldgType) | DEER2018 | D18 v1.0 | 2020-11-24 16:30 | Com-Iltg-dWatt-LF | DEER | Scaled | Delta |  |  | None |  | 0 |  | 1 | Com | Any | Lighting | InGen-LF | Ltg_Lmp+Blst | LF_LmpBlst | LFLmpBlst-T8-48in-32w-3g+El-IS-NLO(83w) | ILtg-Lfluor-fix |  |  |  |  | LFLmpBlst-T8-48in-32w-2g+El-IS-NLO(89w) | LFLmpBlst-T8-48in-32w-3g+El-IS-NLO(83w) | Available |  | 0 | 0 | DEER Lighting measure | RobNc | LFLmpBlst-T8-48in-32w-2g+El-IS-NLO(89w) | ILtg-Lfluor-fix | Com-Lighting-InGen_T8-48in-89w-B_T8-48in-89w-B_T8-48in-83w | DEER2018-Ltg-Com-LF | 2018-01-01 | 2018-12-31 | [5 empty] | Standard | Expires 12/31/2018 due to revised DEER2019 code/ISP baseline | 1 | 1 | 0 | Deemed Ex Ante Team |  | Expires 12/31/2018 due to revised DEER2019 code/ISP baseline |  | Updated to indicate claim/filing status
370 | NG-WtrHt-SmlStrg-Gas-lte75kBtuh-75G-0p70EF | Small Gas Storage Water Heater 75 Gal, EF = 0.70, Recov Eff = 0.81 | DEER2014 | D13 v1.0 | 2020-11-24 16:30 | NG-WtrHt-SmlStrg-Gas-lte75kBtuh-75G-0p70EF | DEER | Standard | None | 0 | 0 | None |  | 0 |  | 0 | Com | Any | SHW | Heating | WaterHtg_eq | Stor_EF |  | WtrHt-Com | Small Gas Storage Water Heater 75 Gal, EF and Recov Eff based on vintage | Small Gas Storage Water Heater 75 Gal, EF = 0.53, Recov Eff = 0.76 | Small Gas Storage Water Heater 75 Gal, EF = 0.70, Recov Eff = 0.81 |  |  | NG-WtrHt-SmlStrg-Gas-lte75kBtuh-75G-0p70EF | Available |  | 0 | 0 |  | ErRobNc |  | WtrHt-Com | D08-NG-WtrHt-SmlStrg-Gas-lte75kBtuh-75G-0p70EF | DEER1314-WtrHt | 2013-01-01 | 2015-04-15 | DEER |  |  |  |  | Standard |  | 1 | 1 | 0 | Deemed Ex Ante Team |  |  |  | Updated to indicate claim/filing status
4645 | C-In-LFLmpBlst-T8-48in-32w-3g+El-IS-NLO+Refl(54w)-dWP114-dWC0 | Commercial Indoor General Lighting: more efficient Linear Fluorescent Lamp & Ballast installed. Measure includes Code case. Impacts: Linear Fluorescent-based HOU (varies by BldgType) | DEER1314 | Lighting Disposition | 2020-11-24 16:30 | Com-Iltg-dWatt-LF | DEER | Scaled | Delta |  |  | None |  | 1 |  | 1 | Com | Any | Lighting | InGen-LF | Ltg_Lmp+Blst | LF_LmpBlst | LFLmpBlst-T8-48in-32w-3g+El-IS-NLO+Refl(54w) | ILtg-Lfluor-Elec |  |  |  | LFLmpBlst-T12-48in-39w+MagStd-IS-NLO(168w) | LFLmpBlst-T8-48in-32w-3g+El-IS-NLO+Refl(54w) | LFLmpBlst-T8-48in-32w-3g+El-IS-NLO+Refl(54w) | Available |  | 0 | 0 | Disposition: MeasuresList-Dec1-2014.xlsx | ERrul | LFLmpBlst-T8-48in-32w-3g+El-IS-NLO+Refl(54w) | ILtg-Lfluor-T12Mag |  | DEER1316-Ltg-Com-LF | 2013-01-01 | 2018-12-31 | DEER2016 HOU Update | LT-30765 |  |  |  | Standard | Expires 12/31/2018 due to revised DEER2019 code/ISP baseline | 1 | 1 | 0 | Deemed Ex Ante Team |  | Expires 12/31/2018 due to revised DEER2019 code/ISP baseline |  | Updated to indicate claim/filing status
2020 | R-In-LED-A19(EISA-Bin-40w-100LPW)-dWP1p1 | LED A Lamp replaces pre-existing standard lighting Wattage based on EISA bin and LPW | DEER2020 | D20v1 | 2020-11-24 16:30 | Res-Iltg-SI-dWatt | NonDEER | Scaled | DeltaWatts | 1.1 | 1.1 | None |  | 0 |  | 0 | Res | Any | Lighting | InGen-CFL | Ltg_Lamp | LED_lamp |  | ILtg-Res-LED-10000hr | LED A19 Basecase, 75% LED, 25% CFL | LED A19 Basecase, 75% LED, 25% CFL | LED Lamp: A19, EISA Bin 40, 100 LPW |  |  |  | Available |  | 0 | 0 |  | NrNc |  |  |  | None | 2020-01-01 | 2020-03-18 | [5 empty] | Standard | DEER2020 update for: revised EUL; revised impacts, IEFs and peak demand | 1 | 1 | 0 | Deemed Ex Ante Team |  | DEER2020 update for: revised EUL; revised impacts, IEFs and peak demand |  | Updated to indicate claim/filing status
34 | dxHP-pkgEER-90to134kBtuh-12p0eer-3p4cop | Pkg HP EER = 12.0 (90-134 kBtuh), COP = 3.4 | DEER2011 | D11 v4.00 | 2020-11-24 16:30 | NE-HVAC-airHP-SpltPkg-90to134kBtuh-12p0eer-3p4cop | DEER | Standard | None |  |  | None |  | 0 |  | 0 | Com | Any | HVAC | HeatCool | dxHP_equip | pkgEER |  | HVAC-airHP | Multiple Base Efficiency technologies based on building vintage | Pkg HP EER = 11.0 | Pkg HP EER = 12.0 (90-134 kBtuh), COP = 3.4 |  |  | dxHP-pkgEER-90to134kBtuh-12p0eer-3p4cop | Available |  | 0 | 0 |  | ErRobNc |  | HVAC-airHP |  | None | 2013-01-01 | 2014-06-30 | DEER |  |  |  |  | Standard |  | 1 | 1 | 0 | Deemed Ex Ante Team |  |  |  | Updated to indicate claim/filing status
6013 | C-In-LFLmpBlst-T8-48in-32w-3g+El-IS-RLO(142w)-dWC33 | Commercial Indoor General Lighting: more efficient Linear Fluorescent Lamp & Ballast installed. Measure includes Code case. Impacts: Linear Fluorescent-based HOU (varies by BldgType) | DEER2018 | D18 v1.0 | 2020-11-24 16:30 | Com-Iltg-dWatt-LF | DEER | Scaled | Delta |  |  | None |  | 0 |  | 1 | Com | Any | Lighting | InGen-LF | Ltg_Lmp+Blst | LF_LmpBlst | LFLmpBlst-T8-48in-32w-3g+El-IS-RLO(142w) | ILtg-Lfluor-fix |  |  |  |  | LFLmpBlst-T8-48in-32w-2g+El-IS-NLO(175w) | LFLmpBlst-T8-48in-32w-3g+El-IS-RLO(142w) | Available |  | 0 | 0 | DEER Lighting measure | RobNc | LFLmpBlst-T8-48in-32w-2g+El-IS-NLO(175w) | ILtg-Lfluor-fix | Com-Lighting-InGen_T8-48in-156w-B_T8-48in-175w-B_T8-48in-142w-B | DEER2018-Ltg-Com-LF | 2018-01-01 | 2018-12-31 | [5 empty] | Standard | Expires 12/31/2018 due to revised DEER2019 code/ISP baseline | 1 | 1 | 0 | Deemed Ex Ante Team |  | Expires 12/31/2018 due to revised DEER2019 code/ISP baseline |  | Updated to indicate claim/filing status
6027 | C-In-LFLmpBlst-T8-48in-32w-3g+El-IS-RLO(146w)-dWP4 | Commercial Indoor General Lighting: more efficient Linear Fluorescent Lamp & Ballast installed. Measure includes Code case. Impacts: Linear Fluorescent-based HOU (varies by BldgType) | DEER2018 | D18 v1.0 | 2020-11-24 16:30 | Com-Iltg-dWatt-LF | DEER | Scaled | Delta |  |  | None |  | 0 |  | 1 | Com | Any | Lighting | InGen-LF | Ltg_Lmp+Blst | LF_LmpBlst | LFLmpBlst-T8-48in-32w-3g+El-IS-RLO(142w) | ILtg-Lfluor-fix |  |  |  | LFLmpBlst-T8-48in-32w-2g+El-IS-RLO(156w) | LFLmpBlst-T8-48in-32w-3g+El-IS-RLO(146w) | LFLmpBlst-T8-48in-32w-3g+El-IS-RLO(146w) | Available |  | 0 | 0 | DEER Lighting measure | ErRul | LFLmpBlst-T8-48in-32w-3g+El-IS-RLO(146w) | ILtg-Lfluor-fix | Com-Lighting-InGen_T8-48in-156w-B_T8-48in-175w-B_T8-48in-142w-B | DEER2018-Ltg-Com-LF | 2018-01-01 | 2018-12-31 | [5 empty] | Standard | Expires 12/31/2018 due to revised DEER2019 code/ISP baseline | 1 | 1 | 0 | Deemed Ex Ante Team |  | Expires 12/31/2018 due to revised DEER2019 code/ISP baseline |  | Updated to indicate claim/filing status
741 | RE-Frzr-Chest-AutoDef_WtdSize-Tier1 | Chest freezers with automatic defrost, Size Range: Weighted Size, Energy Star (10% less than Code Maximum) | DEER2017 | D17 v2 | 2020-11-24 16:30 | Res-Frzr-dKWH-Cond | DEER | Scaled | Delta | 38 | 41.8 | None |  | 0 |  | 1 | Res | Any | AppPlug | Refrig | Ref_Storage | Freezer |  | Appl-ESFrzr |  |  |  |  | Frzr-Chest-AutoDef_WtdSize-Code | Frzr-Chest-AutoDef_WtdSize-Tier1 | Available |  | 0 | 0 | June 2017 Update | RobNc |  | Appl-ESFrzr |  | DEER1517 | 2015-01-01 | 2019-12-31 | InEA_same |  |  |  |  | Standard |  | 1 | 1 | 0 | Deemed Ex Ante Team |  |  |  | Updated to indicate claim/filing status
6028 | C-In-LFLmpBlst-T8-48in-32w-3g+El-IS-RLO(146w)-dWP58 | Commercial Indoor General Lighting: more efficient Linear Fluorescent Lamp & Ballast installed. Measure includes Code case. Impacts: Linear Fluorescent-based HOU (varies by BldgType) | DEER2018 | D18 v1.0 | 2020-11-24 16:30 | Com-Iltg-dWatt-LF | DEER | Scaled | Delta |  |  | None |  | 0 |  | 1 | Com | Any | Lighting | InGen-LF | Ltg_Lmp+Blst | LF_LmpBlst | LFLmpBlst-T8-48in-32w-3g+El-IS-RLO(142w) | ILtg-Lfluor-fix |  |  |  | LFLmpBlst-T12-96in-60w+MagES-RS-NLO(210w) | LFLmpBlst-T8-48in-32w-3g+El-IS-RLO(146w) | LFLmpBlst-T8-48in-32w-3g+El-IS-RLO(146w) | Available |  | 0 | 0 | DEER Lighting measure | ErRul | LFLmpBlst-T8-48in-32w-3g+El-IS-RLO(146w) | ILtg-Lfluor-T12Mag | Com-Lighting-InGen_T12-96in-210w_T8-48in-175w-B_T8-48in-142w-B | DEER2018-Ltg-Com-LF | 2018-01-01 | 2018-12-31 | [5 empty] | Standard | Expires 12/31/2018 due to revised DEER2019 code/ISP baseline | 1 | 1 | 0 | Deemed Ex Ante Team |  | Expires 12/31/2018 due to revised DEER2019 code/ISP baseline |  | Updated to indicate claim/filing status
6014 | C-In-LFLmpBlst-T8-48in-32w-3g+El-IS-RLO(188w)-dWC36 | Commercial Indoor General Lighting: more efficient Linear Fluorescent Lamp & Ballast installed. Measure includes Code case. Impacts: Linear Fluorescent-based HOU (varies by BldgType) | DEER2018 | D18 v1.0 | 2020-11-24 16:30 | Com-Iltg-dWatt-LF | DEER | Scaled | Delta |  |  | None |  | 0 |  | 1 | Com | Any | Lighting | InGen-LF | Ltg_Lmp+Blst | LF_LmpBlst | LFLmpBlst-T8-48in-32w-3g+El-IS-RLO(188w) | ILtg-Lfluor-fix |  |  |  |  | LFLmpBlst-T8-48in-32w-2g+El-IS-NLO(224w) | LFLmpBlst-T8-48in-32w-3g+El-IS-RLO(188w) | Available |  | 0 | 0 | DEER Lighting measure | RobNc | LFLmpBlst-T8-48in-32w-2g+El-IS-NLO(224w) | ILtg-Lfluor-fix | Com-Lighting-InGen_T12-96in-246w-A_T8-48in-224w-B_T8-48in-188w | DEER2018-Ltg-Com-LF | 2018-01-01 | 2018-12-31 | [5 empty] | Standard | Expires 12/31/2018 due to revised DEER2019 code/ISP baseline | 1 | 1 | 0 | Deemed Ex Ante Team |  | Expires 12/31/2018 due to revised DEER2019 code/ISP baseline |  | Updated to indicate claim/filing status
6030 | C-In-LFLmpBlst-T8-48in-32w-3g+El-IS-RLO(192w)-dWP12 | Commercial Indoor General Lighting: more efficient Linear Fluorescent Lamp & Ballast installed. Measure includes Code case. Impacts: Linear Fluorescent-based HOU (varies by BldgType) | DEER2018 | D18 v1.0 | 2020-11-24 16:30 | Com-Iltg-dWatt-LF | DEER | Scaled | Delta |  |  | None |  | 0 |  | 1 | Com | Any | Lighting | InGen-LF | Ltg_Lmp+Blst | LF_LmpBlst | LFLmpBlst-T8-48in-32w-3g+El-IS-RLO(188w) | ILtg-Lfluor-fix |  |  |  | LFLmpBlst-T8-48in-32w-2g+El-IS-RLO(204w) | LFLmpBlst-T8-48in-32w-3g+El-IS-RLO(192w) | LFLmpBlst-T8-48in-32w-3g+El-IS-RLO(192w) | Available |  | 0 | 0 | DEER Lighting measure | ErRul | LFLmpBlst-T8-48in-32w-3g+El-IS-RLO(192w) | ILtg-Lfluor-fix | Com-Lighting-InGen_T8-48in-204w-B_T8-48in-224w-B_T8-48in-188w | DEER2018-Ltg-Com-LF | 2018-01-01 | 2018-12-31 | [5 empty] | Standard | Expires 12/31/2018 due to revised DEER2019 code/ISP baseline | 1 | 1 | 0 | Deemed Ex Ante Team |  | Expires 12/31/2018 due to revised DEER2019 code/ISP baseline |  | Updated to indicate claim/filing status
9022 | D03-028 | Hi Perf. Glass, PI=1.15, Side Ltg, 2-Step Ctrl | DEER2005 | D05 v2.01 | 2020-11-24 16:30 | D03-028 | DEER | Standard | None |  |  | None |  | 0 |  | 0 | Com | Any | BldgEnv | Fenestration | Fenest | ManufWin |  |  | base case has std glass types, no daylighting controls | T24 glazing performance matches prototype level, no controls installed | glass w/ PI=1.15 in daylit spaces, 2-step ctrl |  |  |  | Available |  | 0 | 0 |  | RobNc |  |  | D03-028 | None | 2013-01-01 | 2019-12-31 | DEER |  |  |  |  | Standard |  | 1 | 1 | 0 | Deemed Ex Ante Team |  |  |  | Updated to indicate claim/filing status
6029 | C-In-LFLmpBlst-T8-48in-32w-3g+El-IS-RLO(192w)-dWP54 | Commercial Indoor General Lighting: more efficient Linear Fluorescent Lamp & Ballast installed. Measure includes Code case. Impacts: Linear Fluorescent-based HOU (varies by BldgType) | DEER2018 | D18 v1.0 | 2020-11-24 16:30 | Com-Iltg-dWatt-LF | DEER | Scaled | Delta |  |  | None |  | 0 |  | 1 | Com | Any | Lighting | InGen-LF | Ltg_Lmp+Blst | LF_LmpBlst | LFLmpBlst-T8-48in-32w-3g+El-IS-RLO(188w) | ILtg-Lfluor-fix |  |  |  | LFLmpBlst-T12-96in-60w+MagES-RS-NLO(246w) | LFLmpBlst-T8-48in-32w-3g+El-IS-RLO(192w) | LFLmpBlst-T8-48in-32w-3g+El-IS-RLO(192w) | Available |  | 0 | 0 | DEER Lighting measure | ErRul | LFLmpBlst-T8-48in-32w-3g+El-IS-RLO(192w) | ILtg-Lfluor-T12Mag | Com-Lighting-InGen_T12-96in-246w-A_T8-48in-224w-B_T8-48in-188w | DEER2018-Ltg-Com-LF | 2018-01-01 | 2018-12-31 | [5 empty] | Standard | Expires 12/31/2018 due to revised DEER2019 code/ISP baseline | 1 | 1 | 0 | Deemed Ex Ante Team |  | Expires 12/31/2018 due to revised DEER2019 code/ISP baseline |  | Updated to indicate claim/filing status
265 | R-InCmn-LED-CanRet(8w)-dWP19 | Residential Indoor Common Area Lighting: LED Lamp replaces pre-existing standard lighting Wattage. Measure includes Code case. | DEER2017 | Staff Disposition | 2020-11-24 16:30 | Res-Iltg-Cmn-dWatt-CFL | NonDEER | Scaled | BaseRatio | 0 | 0 | None |  | 0 |  | 1 | Res | Any | Lighting | InCommon | Ltg_Lamp | LED_lamp |  | ILtg-Res-LED-20000hr-Cmn | LED PAR30 Basecase, Total Watts = 3.42 x Msr Watts | LED PAR30 Basecase, Total Watts = 3.42 x Msr Watts | LED Lamp: CanRet, 8 Watts, non-dimmable | LEDratio0342 | LEDratio0342 | LED-CanRet(8w) | Available | From LED WRR Disposition July 2016 | 0 | 0 | LED-WRR-WorkpaperDisposition_22Jul2016-Final.docx | RobNc |  | ILtg-Res-LED-20000hr-Cmn |  | None | 2017-01-01 | 2018-06-30 | InEA_modVal |  |  |  |  | Standard | Remove expiry date per Commission Staff direction 2018ScrewInLampSavignsMethods-11Dec2017.pdf | 1 | 1 | 0 | Deemed Ex Ante Team |  | Remove expiry date per Commission Staff direction 2018ScrewInLampSavignsMethods-11Dec2017.pdf |  | Updated to indicate claim/filing status
112 | NE-HVAC-airAC-SpltPkg-gte760kBtuh-10p2eer | Pkg AC EER = 10.2 (>= 760 kBTUh); w/Econo; 2-spd Fan | DEER2014 | D13 v1.0 | 2020-11-24 16:30 | NE-HVAC-airAC-SpltPkg-gte760kBtuh-10p2eer | DEER | Standard | None | 0 | 0 | None |  | 0 |  | 0 | Com | Any | HVAC | SpaceCool | dxAC_equip | pkgEER |  | HVAC-airAC | Pkg AC EER (>= 760 kBtuh), Clg EIR, Supply Fan W/cfm, and Cond Fan W/Btuh based on vintage | Pkg AC EER = 9.5 (>= 760 kBtuh); w/Econo; 2-spd Fan | Pkg AC EER = 10.2 (>= 760 kBtuh); w/Econo; 2-spd Fan |  |  |  | Available |  | 0 | 0 |  | ErRobNc |  | HVAC-airAC | D08-NE-HVAC-airAC-SpltPkg-gte760kBtuh-10p2eer | DEER1314end | 2013-01-01 | 2014-12-31 | DEER |  |  |  |  | Standard |  | 1 | 1 | 0 | Deemed Ex Ante Team |  |  |  | Updated to indicate claim/filing status
6015 | C-In-LFLmpBlst-T8-48in-32w-3g+El-IS-RLO(25w)-dWC6 | Commercial Indoor General Lighting: more efficient Linear Fluorescent Lamp & Ballast installed. Measure includes Code case. Impacts: Linear Fluorescent-based HOU (varies by BldgType) | DEER2018 | D18 v1.0 | 2020-11-24 16:30 | Com-Iltg-dWatt-LF | DEER | Scaled | Delta |  |  | None |  | 0 |  | 1 | Com | Any | Lighting | InGen-LF | Ltg_Lmp+Blst | LF_LmpBlst | LFLmpBlst-T8-48in-32w-3g+El-IS-RLO(25w) | ILtg-Lfluor-fix |  |  |  |  | LFLmpBlst-T8-48in-32w-2g+El-IS-NLO(31w) | LFLmpBlst-T8-48in-32w-3g+El-IS-RLO(25w) | Available |  | 0 | 0 | DEER Lighting measure | RobNc | LFLmpBlst-T8-48in-32w-2g+El-IS-NLO(31w) | ILtg-Lfluor-fix | Com-Lighting-InGen_T12-48in-36w-B_T8-48in-31w-D_T8-48in-25w-C | DEER2018-Ltg-Com-LF | 2018-01-01 | 2018-12-31 | [5 empty] | Standard | Expires 12/31/2018 due to revised DEER2019 code/ISP baseline | 1 | 1 | 0 | Deemed Ex Ante Team |  | Expires 12/31/2018 due to revised DEER2019 code/ISP baseline |  | Updated to indicate claim/filing status
719 | RE-Frzr-Up-AutoDef_Small-Tier1 | Upright freezers with automatic defrost without an automatic icemaker, Size Range: Small (<13 cu ft.), Energy Star (10% less than Code Maximum) | DEER2017 | D17 v2 | 2020-11-24 16:30 | Res-Frzr-dKWH-Cond | DEER | Scaled | Delta | 40 | 61.6 | None |  | 0 |  | 1 | Res | Any | AppPlug | Refrig | Ref_Storage | Freezer |  | Appl-ESFrzr |  |  |  |  | Frzr-Up-AutoDef_Small-Code | Frzr-Up-AutoDef_Small-Tier1 | Available |  | 0 | 0 | June 2017 Update | RobNc |  | Appl-ESFrzr |  | DEER1517 | 2015-01-01 | 2019-12-31 | InEA_same |  |  |  |  | Standard |  | 1 | 1 | 0 | Deemed Ex Ante Team |  |  |  | Updated to indicate claim/filing status
720 | RE-Frzr-Up-AutoDef_Small-Tier2 | Upright freezers with automatic defrost without an automatic icemaker, Size Range: Small (<13 cu ft.), 30% less than Code Maximum | DEER2017 | D17 v2 | 2020-11-24 16:30 | Res-Frzr-dKWH-Cond | DEER | Scaled | Delta | 119 | 183 | None |  | 0 |  | 1 | Res | Any | AppPlug | Refrig | Ref_Storage | Freezer |  | Appl-ESFrzr |  |  |  |  | Frzr-Up-AutoDef_Small-Code | Frzr-Up-AutoDef_Small-Tier2 | Available |  | 0 | 0 | June 2017 Update | RobNc |  | Appl-ESFrzr |  | DEER1517 | 2015-01-01 | 2019-12-31 | InEA_same |  |  |  |  | Standard |  | 1 | 1 | 0 | Deemed Ex Ante Team |  |  |  | Updated to indicate claim/filing status
4416 | C-In-LFFixt-T8-48in-28w+El-IS-NLO(28w)-dWP55 | Commercial Indoor General Lighting: more efficient Linear Fluorescent Fixture installed. Measure includes Code case. Impacts: Linear Fluorescent-based HOU (varies by BldgType) | DEER1314 | Lighting Disposition | 2020-11-24 16:30 | Com-Iltg-dWatt-LF | DEER | Scaled | Delta |  |  | None |  | 0 |  | 1 | Com | Any | Lighting | InGen-LF | Ltg_Fixture | LinFluor_fixt |  | ILtg-Lfluor-Elec |  |  |  | LFFixt-T8-48in-32w-3g+El-IS-NLO(83w) | LFFixt-T8-48in-32w-3g+El-IS-NLO(83w) | LFFixt-T8-48in-28w+El-IS-NLO(28w) | Available | WP source e.g.: PGECOLTG160r1 | 0 | 0 | Disposition: MeasuresList-May222014.xlsx | RobNc |  | ILtg-Lfluor-Elec |  | DEER1316-Ltg-Com-LF | 2013-01-01 | 2017-12-31 | InEA_same |  |  |  |  | Standard | Measure expired as part of DEER2018 | 1 | 1 | 0 | Deemed Ex Ante Team |  | Measure expired as part of DEER2018 |  | Updated to indicate claim/filing status
4417 | C-In-LFFixt-T8-48in-28w+El-IS-RLO(42w)-dWP41 | Commercial Indoor General Lighting: more efficient Linear Fluorescent Fixture installed. Measure includes Code case. Impacts: Linear Fluorescent-based HOU (varies by BldgType) | DEER2011 | Lighting Disposition | 2020-11-24 16:30 | Com-Iltg-dWatt-LF | DEER | Scaled | Delta |  |  | None |  | 0 |  | 1 | Com | Any | Lighting | InGen-LF | Ltg_Fixture | LinFluor_fixt |  | ILtg-Lfluor-Elec |  |  |  | LFFixt-T8-48in-32w-3g+El-IS-NLO(83w) | LFFixt-T8-48in-32w-3g+El-IS-NLO(83w) | LFFixt-T8-48in-28w+El-IS-RLO(42w) | Available | WP source e.g.: PGECOLTG160r1; Expires 6-30-2014; Not used in 2013-14 Lighting Disposition | 0 | 0 | Disposition: MeasuresList-May222014.xlsx | RobNc |  | ILtg-Lfluor-Elec |  | DEER1316-Ltg-Com-LF | 2013-01-01 | 2017-12-31 | InEA_same |  |  |  |  | Standard | Measure expired as part of DEER2018 | 1 | 1 | 0 | Deemed Ex Ante Team |  | Measure expired as part of DEER2018 |  | Updated to indicate claim/filing status
4418 | C-In-LFFixt-T8-48in-28w+El-IS-RLO(44w)-dWP39 | Commercial Indoor General Lighting: more efficient Linear Fluorescent Fixture installed. Measure includes Code case. Impacts: Linear Fluorescent-based HOU (varies by BldgType) | DEER1314 | Lighting Disposition | 2020-11-24 16:30 | Com-Iltg-dWatt-LF | NonDEER | Scaled | Delta |  |  | None |  | 1 |  | 1 | Com | Any | Lighting | InGen-LF | Ltg_Fixture | LinFluor_fixt |  | ILtg-Lfluor-Elec |  |  |  | LFFixt-T8-48in-32w-3g+El-IS-NLO(83w) | LFFixt-T8-48in-32w-3g+El-IS-NLO(83w) | LFFixt-T8-48in-28w+El-IS-RLO(44w) | Available |  | 0 | 0 | Disposition: MeasuresList-Dec1-2014.xlsx | RobNc |  | ILtg-Lfluor-Elec |  | DEER1316-Ltg-Com-LF | 2013-01-01 | 2017-12-31 | InEA_same |  |  |  |  | Standard | Measure expired as part of DEER2018 | 1 | 1 | 0 | Deemed Ex Ante Team |  | Measure expired as part of DEER2018 |  | Updated to indicate claim/filing status
4419 | C-In-LFFixt-T8-48in-30w+El-IS-NLO(51w)-dWP32 | Commercial Indoor General Lighting: more efficient Linear Fluorescent Fixture installed. Measure includes Code case. Impacts: Linear Fluorescent-based HOU (varies by BldgType) | DEER1314 | Lighting Disposition | 2020-11-24 16:30 | Com-Iltg-dWatt-LF | DEER | Scaled | Delta |  |  | None |  | 0 |  | 1 | Com | Any | Lighting | InGen-LF | Ltg_Fixture | LinFluor_fixt |  | ILtg-Lfluor-Elec |  |  |  | LFFixt-T8-48in-32w-3g+El-IS-NLO(83w) | LFFixt-T8-48in-32w-3g+El-IS-NLO(83w) | LFFixt-T8-48in-30w+El-IS-NLO(51w) | Available | WP source e.g.: PGECOLTG160r1 | 0 | 0 | Disposition: MeasuresList-May222014.xlsx | RobNc |  | ILtg-Lfluor-Elec |  | DEER1316-Ltg-Com-LF | 2013-01-01 | 2017-12-31 | InEA_same |  |  |  |  | Standard | Measure expired as part of DEER2018 | 1 | 1 | 0 | Deemed Ex Ante Team |  | Measure expired as part of DEER2018 |  | Updated to indicate claim/filing status
4420 | C-In-LFFixt-T8-48in-32w-3g+El-IS-HLO(62w)-dWP21 | Commercial Indoor General Lighting: more efficient Linear Fluorescent Fixture installed. Measure includes Code case. Impacts: Linear Fluorescent-based HOU (varies by BldgType) | DEER1314 | Lighting Disposition | 2020-11-24 16:30 | Com-Iltg-dWatt-LF | DEER | Scaled | Delta |  |  | None |  | 0 |  | 1 | Com | Any | Lighting | InGen-LF | Ltg_Fixture | LinFluor_fixt |  | ILtg-Lfluor-Elec |  |  |  | LFFixt-T8-48in-32w-3g+El-IS-NLO(83w) | LFFixt-T8-48in-32w-3g+El-IS-NLO(83w) | LFFixt-T8-48in-32w-3g+El-IS-HLO(62w) | Available | WP source e.g.: PGECOLTG160r1 | 0 | 0 | Disposition: MeasuresList-May222014.xlsx | RobNc |  | ILtg-Lfluor-Elec |  | DEER1316-Ltg-Com-LF | 2013-01-01 | 2017-12-31 | InEA_same |  |  |  |  | Standard | Measure expired as part of DEER2018 | 1 | 1 | 0 | Deemed Ex Ante Team |  | Measure expired as part of DEER2018 |  | Updated to indicate claim/filing status
4421 | C-In-LFFixt-T8-48in-32w-3g+El-RS-HLO(34w)-dWP49 | Commercial Indoor General Lighting: more efficient Linear Fluorescent Fixture installed. Measure includes Code case. Impacts: Linear Fluorescent-based HOU (varies by BldgType) | DEER1314 | Lighting Disposition | 2020-11-24 16:30 | Com-Iltg-dWatt-LF | DEER | Scaled | Delta |  |  | None |  | 0 |  | 1 | Com | Any | Lighting | InGen-LF | Ltg_Fixture | LinFluor_fixt |  | ILtg-Lfluor-Elec |  |  |  | LFFixt-T8-48in-32w-3g+El-IS-NLO(83w) | LFFixt-T8-48in-32w-3g+El-IS-NLO(83w) | LFFixt-T8-48in-32w-3g+El-RS-HLO(34w) | Available | WP source e.g.: PGECOLTG114r5 | 0 | 0 | Disposition: MeasuresList-May222014.xlsx | RobNc |  | ILtg-Lfluor-Elec |  | DEER1316-Ltg-Com-LF | 2013-01-01 | 2017-12-31 | InEA_same |  |  |  |  | Standard | Measure expired as part of DEER2018 | 1 | 1 | 0 | Deemed Ex Ante Team |  | Measure expired as part of DEER2018 |  | Updated to indicate claim/filing status
4422 | C-In-LFFixt-T8-48in-32w-3g+El-RS-VHLO(38w)-dWP45 | Commercial Indoor General Lighting: more efficient Linear Fluorescent Fixture installed. Measure includes Code case. Impacts: Linear Fluorescent-based HOU (varies by BldgType) | DEER1314 | Lighting Disposition | 2020-11-24 16:30 | Com-Iltg-dWatt-LF | DEER | Scaled | Delta |  |  | None |  | 0 |  | 1 | Com | Any | Lighting | InGen-LF | Ltg_Fixture | LinFluor_fixt |  | ILtg-Lfluor-Elec |  |  |  | LFFixt-T8-48in-32w-3g+El-IS-NLO(83w) | LFFixt-T8-48in-32w-3g+El-IS-NLO(83w) | LFFixt-T8-48in-32w-3g+El-RS-VHLO(38w) | Available | WP source e.g.: PGECOLTG160r1 | 0 | 0 | Disposition: MeasuresList-May222014.xlsx | RobNc |  | ILtg-Lfluor-Elec |  | DEER1316-Ltg-Com-LF | 2013-01-01 | 2017-12-31 | InEA_same |  |  |  |  | Standard | Measure expired as part of DEER2018 | 1 | 1 | 0 | Deemed Ex Ante Team |  | Measure expired as part of DEER2018 |  | Updated to indicate claim/filing status
4423 | C-In-LFLmpBlst-T12-24in-20w+MagStd-RS-NLO-Del(38w)-dWP30-dWC0 | Commercial Indoor General Lighting: Linear Fluorescent Lamp & Ballast permanently delamped. Measure includes Code case. Impacts: Linear Fluorescent-based HOU (varies by BldgType) | DEER2011 | Lighting Disposition | 2020-11-24 16:30 | Com-Iltg-dWatt-LF | NonDEER | Scaled | Delta |  |  | None |  | 0 |  | 1 | Com | Any | Lighting | InGen-LF | Ltg_Lmp+Blst | LF_LmpBlst |  | ILtg-Lfluor-T12Mag |  |  |  | LFLmpBlst-T12-24in-20w+MagStd-RS-NLO(68w) | LFLmpBlst-T12-24in-20w+MagStd-RS-NLO-Del(38w) | LFLmpBlst-T12-24in-20w+MagStd-RS-NLO-Del(38w) | Available | WP source e.g.: PGECOLTG114r5; Expires 6-30-2014; Not used in 2013-14 Lighting Disposition | 0 | 0 | Disposition: MeasuresList-May222014.xlsx | ERrul |  | ILtg-Lfluor-T12Mag |  | None | 2013-01-01 | 2014-06-30 | DEER |  |  |  |  | Standard |  | 1 | 1 | 0 | Deemed Ex Ante Team |  |  |  | Updated to indicate claim/filing status
6031 | C-In-LFLmpBlst-T8-48in-32w-3g+El-IS-RLO(25w)-dWP11 | Commercial Indoor General Lighting: more efficient Linear Fluorescent Lamp & Ballast installed. Measure includes Code case. Impacts: Linear Fluorescent-based HOU (varies by BldgType) | DEER2018 | D18 v1.0 | 2020-11-24 16:30 | Com-Iltg-dWatt-LF | DEER | Scaled | Delta |  |  | None |  | 0 |  | 1 | Com | Any | Lighting | InGen-LF | Ltg_Lmp+Blst | LF_LmpBlst | LFLmpBlst-T8-48in-32w-3g+El-IS-RLO(25w) | ILtg-Lfluor-fix |  |  |  | LFLmpBlst-T12-48in-34w+Hyb-RS-NLO(36w) | LFLmpBlst-T8-48in-32w-3g+El-IS-RLO(25w) | LFLmpBlst-T8-48in-32w-3g+El-IS-RLO(25w) | Available |  | 0 | 0 | DEER Lighting measure | ErRul | LFLmpBlst-T8-48in-32w-3g+El-IS-RLO(25w) | ILtg-Lfluor-T12Mag | Com-Lighting-InGen_T12-48in-36w-B_T8-48in-31w-D_T8-48in-25w-C | DEER2018-Ltg-Com-LF | 2018-01-01 | 2018-12-31 | [5 empty] | Standard | Expires 12/31/2018 due to revised DEER2019 code/ISP baseline | 1 | 1 | 0 | Deemed Ex Ante Team |  | Expires 12/31/2018 due to revised DEER2019 code/ISP baseline |  | Updated to indicate claim/filing status
4425 | C-In-LFLmpBlst-T12-36in-25w+MagStd-RS-NLO-Del(73w)-dWP42-dWC0 | Commercial Indoor General Lighting: Linear Fluorescent Lamp & Ballast permanently delamped. Measure includes Code case. Impacts: Linear Fluorescent-based HOU (varies by BldgType) | DEER2011 | Lighting Disposition | 2020-11-24 16:30 | Com-Iltg-dWatt-LF | NonDEER | Scaled | Delta |  |  | None |  | 0 |  | 1 | Com | Any | Lighting | InGen-LF | Ltg_Lmp+Blst | LF_LmpBlst |  | ILtg-Lfluor-T12Mag |  |  |  | LFLmpBlst-T12-36in-25w+MagStd-RS-NLO(115w) | LFLmpBlst-T12-36in-25w+MagStd-RS-NLO-Del(73w) | LFLmpBlst-T12-36in-25w+MagStd-RS-NLO-Del(73w) | Available | WP source e.g.: PGECOLTG114r5; Not used in 2013-14 Lighting Disposition | 0 | 0 | Disposition: MeasuresList-May222014.xlsx | ERrul |  | ILtg-Lfluor-T12Mag |  | None | 2013-01-01 | 2014-06-30 | DEER |  |  |  |  | Standard |  | 1 | 1 | 0 | Deemed Ex Ante Team |  |  |  | Updated to indicate claim/filing status
6033 | C-In-LFLmpBlst-T8-48in-32w-3g+El-IS-RLO(25w)-dWP16 | Commercial Indoor General Lighting: more efficient Linear Fluorescent Lamp & Ballast installed. Measure includes Code case. Impacts: Linear Fluorescent-based HOU (varies by BldgType) | DEER2018 | D18 v1.0 | 2020-11-24 16:30 | Com-Iltg-dWatt-LF | DEER | Scaled | Delta |  |  | None |  | 0 |  | 1 | Com | Any | Lighting | InGen-LF | Ltg_Lmp+Blst | LF_LmpBlst | LFLmpBlst-T8-48in-32w-3g+El-IS-RLO(25w) | ILtg-Lfluor-fix |  |  |  | LFLmpBlst-T12-48in-39w+Hyb-IS-NLO(41w) | LFLmpBlst-T8-48in-32w-3g+El-IS-RLO(25w) | LFLmpBlst-T8-48in-32w-3g+El-IS-RLO(25w) | Available |  | 0 | 0 | DEER Lighting measure | ErRul | LFLmpBlst-T8-48in-32w-3g+El-IS-RLO(25w) | ILtg-Lfluor-T12Mag | Com-Lighting-InGen_T12-48in-41w_T8-48in-31w-D_T8-48in-25w-C | DEER2018-Ltg-Com-LF | 2018-01-01 | 2018-12-31 | [5 empty] | Standard | Expires 12/31/2018 due to revised DEER2019 code/ISP baseline | 1 | 1 | 0 | Deemed Ex Ante Team |  | Expires 12/31/2018 due to revised DEER2019 code/ISP baseline |  | Updated to indicate claim/filing status
4427 | C-In-LFLmpBlst-T12-48in-34w+MagES-RS-NLO-Del(123w)-dWP29-dWC0 | Commercial Indoor General Lighting: Linear Fluorescent Lamp & Ballast permanently delamped. Measure includes Code case. Impacts: Linear Fluorescent-based HOU (varies by BldgType) | DEER2011 | Lighting Disposition | 2020-11-24 16:30 | Com-Iltg-dWatt-LF | NonDEER | Scaled | Delta |  |  | None |  | 0 |  | 1 | Com | Any | Lighting | InGen-LF | Ltg_Lmp+Blst | LF_LmpBlst |  | ILtg-Lfluor-T12Mag |  |  |  | LFLmpBlst-T12-48in-34w+MagES-RS-NLO(152w) | LFLmpBlst-T12-48in-34w+MagES-RS-NLO-Del(123w) | LFLmpBlst-T12-48in-34w+MagES-RS-NLO-Del(123w) | Available | WP source e.g.: PGECOLTG114r5; Not used in 2013-14 Lighting Disposition | 0 | 0 | Disposition: MeasuresList-May222014.xlsx | ERrul |  | ILtg-Lfluor-T12Mag |  | None | 2013-01-01 | 2014-06-30 | DEER |  |  |  |  | Standard |  | 1 | 1 | 0 | Deemed Ex Ante Team |  |  |  | Updated to indicate claim/filing status
2020 | C-Out-Cnpy-LEDFixt-Ext-1(46w)-dW11 | Commercial Outdoor Canopy Lighting: LED Fixture. Normal Replacement (NR) and New Construction (NC) applications. Savings calculated above a standard practice baseline. | DEER2018 | Disposition | 2020-11-24 16:30 | Com-Oltg-Dimmed35-dWatt | NonDEER | Scaled | DeltaWatts | 10.96 |  | None |  | 0 |  | 0 | Com | Any | Lighting | OutGen | Ltg_Fixture | LED_fixt | Cnpy-LEDFixt-Ext-1(46w) | OLtg-Com-LED-50000hr |  | 100% LED at 25th percentile Lighting Facts | LED Fixture: Canopy, Exterior rated, 46 Watts |  |  |  | Available |  | 0 | 0 | DEER2020 Update: 2018OutdoorLightingPhase1DispositionUpdate |  |  |  |  | None | 2018-01-01 | 2019-12-31 | [5 empty] | Standard | Workpaper measure expires 2018-12-31 (extended through 2019-12-31), replace with DEER measures that adopt workpaper baselines and HOU values | 1 | 1 | 0 | Deemed Ex Ante Team |  | Workpaper measure expires 2018-12-31 (extended through 2019-12-31), replace with DEER measures that adopt workpaper baselines and HOU values |  | Updated to indicate claim/filing status
4428 | C-In-LFLmpBlst-T12-48in-34w+MagStd-RS-NLO+Refl-Del(48w)-dWP96-dWC0 | Commercial Indoor General Lighting: Linear Fluorescent Lamp & Ballast permanently delamped. Measure includes Code case. Impacts: Linear Fluorescent-based HOU (varies by BldgType) | DEER2011 | Lighting Disposition | 2020-11-24 16:30 | Com-Iltg-dWatt-LF | NonDEER | Scaled | Delta |  |  | None |  | 0 |  | 1 | Com | Any | Lighting | InGen-LF | Ltg_Lmp+Blst | LF_LmpBlst |  | ILtg-Lfluor-T12Mag |  |  |  | LFLmpBlst-T12-48in-30w+MagStd-IS-NLO(144w) | LFLmpBlst-T12-48in-34w+MagStd-RS-NLO+Refl-Del(48w) | LFLmpBlst-T12-48in-34w+MagStd-RS-NLO+Refl-Del(48w) | Available | WP source e.g.: PGECOLTG114r5; Not used in 2013-14 Lighting Disposition | 0 | 0 | Disposition: MeasuresList-May222014.xlsx | ERrul |  | ILtg-Lfluor-T12Mag |  | None | 2013-01-01 | 2014-06-30 | DEER |  |  |  |  | Standard |  | 1 | 1 | 0 | Deemed Ex Ante Team |  |  |  | Updated to indicate claim/filing status
6032 | C-In-LFLmpBlst-T8-48in-32w-3g+El-IS-RLO(25w)-dWP18 | Commercial Indoor General Lighting: more efficient Linear Fluorescent Lamp & Ballast installed. Measure includes Code case. Impacts: Linear Fluorescent-based HOU (varies by BldgType) | DEER2018 | D18 v1.0 | 2020-11-24 16:30 | Com-Iltg-dWatt-LF | DEER | Scaled | Delta |  |  | None |  | 0 |  | 1 | Com | Any | Lighting | InGen-LF | Ltg_Lmp+Blst | LF_LmpBlst | LFLmpBlst-T8-48in-32w-3g+El-IS-RLO(25w) | ILtg-Lfluor-fix |  |  |  | LFLmpBlst-T12-48in-30w+MagStd-IS-NLO(43w) | LFLmpBlst-T8-48in-32w-3g+El-IS-RLO(25w) | LFLmpBlst-T8-48in-32w-3g+El-IS-RLO(25w) | Available |  | 0 | 0 | DEER Lighting measure | ErRul | LFLmpBlst-T8-48in-32w-3g+El-IS-RLO(25w) | ILtg-Lfluor-T12Mag | Com-Lighting-InGen_T12-48in-43w-C_T8-48in-31w-D_T8-48in-25w-C | DEER2018-Ltg-Com-LF | 2018-01-01 | 2018-12-31 | [5 empty] | Standard | Expires 12/31/2018 due to revised DEER2019 code/ISP baseline | 1 | 1 | 0 | Deemed Ex Ante Team |  | Expires 12/31/2018 due to revised DEER2019 code/ISP baseline |  | Updated to indicate claim/filing status
4431 | C-In-LFLmpBlst-T12-96in-60w+MagES-RS-NLO-Del(133w)-dWP77-dWC0 | Commercial Indoor General Lighting: Linear Fluorescent Lamp & Ballast permanently delamped. Measure includes Code case. Impacts: Linear Fluorescent-based HOU (varies by BldgType) | DEER2011 | Lighting Disposition | 2020-11-24 16:30 | Com-Iltg-dWatt-LF | NonDEER | Scaled | Delta |  |  | None |  | 0 |  | 1 | Com | Any | Lighting | InGen-LF | Ltg_Lmp+Blst | LF_LmpBlst |  | ILtg-Lfluor-T12Mag |  |  |  | LFLmpBlst-T12-96in-60w+MagES-RS-NLO(210w) | LFLmpBlst-T12-96in-60w+MagES-RS-NLO-Del(133w) | LFLmpBlst-T12-96in-60w+MagES-RS-NLO-Del(133w) | Available | WP source e.g.: PGECOLTG160r1; Expires 6-30-2014; Not used in 2013-14 Lighting Disposition | 0 | 0 | Disposition: MeasuresList-May222014.xlsx | ERrul |  | ILtg-Lfluor-T12Mag |  | None | 2013-01-01 | 2014-06-30 | DEER |  |  |  |  | Standard |  | 1 | 1 | 0 | Deemed Ex Ante Team |  |  |  | Updated to indicate claim/filing status
4429 | C-In-LFLmpBlst-T12-96in-60w+MagES-RS-NLO+Refl-Del(109w)-dWP137-dWC0 | Commercial Indoor General Lighting: Linear Fluorescent Lamp & Ballast permanently delamped. Measure includes Code case. Impacts: Linear Fluorescent-based HOU (varies by BldgType) | DEER2011 | Lighting Disposition | 2020-11-24 16:30 | Com-Iltg-dWatt-LF | NonDEER | Scaled | Delta |  |  | None |  | 0 |  | 1 | Com | Any | Lighting | InGen-LF | Ltg_Lmp+Blst | LF_LmpBlst |  | ILtg-Lfluor-T12Mag |  |  |  | LFLmpBlst-T12-96in-60w+MagStd-RS-NLO(246w) | LFLmpBlst-T12-96in-60w+MagES-RS-NLO+Refl-Del(109w) | LFLmpBlst-T12-96in-60w+MagES-RS-NLO+Refl-Del(109w) | Available | WP source e.g.: PGECOLTG160r1; Expires 6-30-2014; Not used in 2013-14 Lighting Disposition | 0 | 0 | Disposition: MeasuresList-May222014.xlsx | ERrul |  | ILtg-Lfluor-T12Mag |  | None | 2013-01-01 | 2014-06-30 | DEER |  |  |  |  | Standard |  | 1 | 1 | 0 | Deemed Ex Ante Team |  |  |  | Updated to indicate claim/filing status
6034 | C-In-LFLmpBlst-T8-48in-32w-3g+El-IS-RLO(25w)-dWP2 | Commercial Indoor General Lighting: more efficient Linear Fluorescent Lamp & Ballast installed. Measure includes Code case. Impacts: Linear Fluorescent-based HOU (varies by BldgType) | DEER2018 | D18 v1.0 | 2020-11-24 16:30 | Com-Iltg-dWatt-LF | DEER | Scaled | Delta |  |  | None |  | 0 |  | 1 | Com | Any | Lighting | InGen-LF | Ltg_Lmp+Blst | LF_LmpBlst | LFLmpBlst-T8-48in-32w-3g+El-IS-RLO(25w) | ILtg-Lfluor-fix |  |  |  | LFLmpBlst-T8-48in-32w-2g+El-RS-RLO-2(27w) | LFLmpBlst-T8-48in-32w-3g+El-IS-RLO(25w) | LFLmpBlst-T8-48in-32w-3g+El-IS-RLO(25w) | Available |  | 0 | 0 | DEER Lighting measure | ErRul | LFLmpBlst-T8-48in-32w-3g+El-IS-RLO(25w) | ILtg-Lfluor-fix | Com-Lighting-InGen_T8-48in-27w-D_T8-48in-31w-D_T8-48in-25w-C | DEER2018-Ltg-Com-LF | 2018-01-01 | 2018-12-31 | [5 empty] | Standard | Expires 12/31/2018 due to revised DEER2019 code/ISP baseline | 1 | 1 | 0 | Deemed Ex Ante Team |  | Expires 12/31/2018 due to revised DEER2019 code/ISP baseline |  | Updated to indicate claim/filing status
1677 | R-In-LED-PAR30(6w)-dWP8 | Residential Indoor General Lighting: LED Lamp replaces pre-existing standard lighting Wattage. Measure includes Code case. Impacts: CFL-based HOU (varies by BldgType) | DEER2017 | Disposition | 2020-11-24 16:30 | Res-Iltg-dWatt-CFL | NonDEER | Scaled | BaseRatio |  |  | None |  | 0 |  | 1 | Res | Any | Lighting | InGen-CFL | Ltg_Lamp | LED_lamp |  | ILtg-Res-LED-20000hr | LED PAR30 Basecase, Total Watts = 2.34 x Msr Watts | LED PAR30 Basecase, Total Watts = 2.34 x Msr Watts | LED Lamp: PAR30, 6 Watts, non-dimmable | LEDratio0234 | LEDratio0234 | LED-PAR30(6w) | Available |  |  |  | 2018Phase1ScrewInLampDisposition | RobNc |  |  |  |  | 2018-07-01 | 2019-12-31 | NotInEA |  |  |  |  | Standard | Expires 12/31/2019 due to DEER2020 revised impacts and peak demand definition | 1 | 1 | 0 | Deemed Ex Ante Team |  | Expires 12/31/2019 due to DEER2020 revised impacts and peak demand definition |  | Updated to indicate claim/filing status
9031 | D03-037 | Hi Perf. Glass, PI=0.81, Top Ltg, 2-Step Ctrl | DEER2005 | D05 v2.01 | 2020-11-24 16:30 | D03-037 | DEER | Standard | None |  |  | None |  | 0 |  | 0 | Com | Any | BldgEnv | Fenestration | Fenest | ManufWin |  |  | skylights with properties based on location, no dayltg ctrls | T24 skylight performance matches prototype level, no controls installed | skylight w/ PI=0.81 and T24 reqmts in daylit spaces, 2-step ctrl |  |  |  | Available |  | 0 | 0 |  | RobNc |  |  | D03-037 | None | 2013-01-01 | 2019-12-31 | DEER |  |  |  |  | Standard |  | 1 | 1 | 0 | Deemed Ex Ante Team |  |  |  | Updated to indicate claim/filing status
6035 | C-In-LFLmpBlst-T8-48in-32w-3g+El-IS-RLO(25w)-dWP23 | Commercial Indoor General Lighting: more efficient Linear Fluorescent Lamp & Ballast installed. Measure includes Code case. Impacts: Linear Fluorescent-based HOU (varies by BldgType) | DEER2018 | D18 v1.0 | 2020-11-24 16:30 | Com-Iltg-dWatt-LF | DEER | Scaled | Delta |  |  | None |  | 0 |  | 1 | Com | Any | Lighting | InGen-LF | Ltg_Lmp+Blst | LF_LmpBlst | LFLmpBlst-T8-48in-32w-3g+El-IS-RLO(25w) | ILtg-Lfluor-fix |  |  |  | LFLmpBlst-T12-48in-39w+MagStd-IS-NLO(48w) | LFLmpBlst-T8-48in-32w-3g+El-IS-RLO(25w) | LFLmpBlst-T8-48in-32w-3g+El-IS-RLO(25w) | Available |  | 0 | 0 | DEER Lighting measure | ErRul | LFLmpBlst-T8-48in-32w-3g+El-IS-RLO(25w) | ILtg-Lfluor-T12Mag | Com-Lighting-InGen_T12-48in-48w_T8-48in-31w-D_T8-48in-25w-C | DEER2018-Ltg-Com-LF | 2018-01-01 | 2018-12-31 | [5 empty] | Standard | Expires 12/31/2018 due to revised DEER2019 code/ISP baseline | 1 | 1 | 0 | Deemed Ex Ante Team |  | Expires 12/31/2018 due to revised DEER2019 code/ISP baseline |  | Updated to indicate claim/filing status
6016 | C-In-LFLmpBlst-T8-48in-32w-3g+El-IS-RLO(48w)-dWC11 | Commercial Indoor General Lighting: more efficient Linear Fluorescent Lamp & Ballast installed. Measure includes Code case. Impacts: Linear Fluorescent-based HOU (varies by BldgType) | DEER2018 | D18 v1.0 | 2020-11-24 16:30 | Com-Iltg-dWatt-LF | DEER | Scaled | Delta |  |  | None |  | 0 |  | 1 | Com | Any | Lighting | InGen-LF | Ltg_Lmp+Blst | LF_LmpBlst | LFLmpBlst-T8-48in-32w-3g+El-IS-RLO(48w) | ILtg-Lfluor-fix |  |  |  |  | LFLmpBlst-T8-48in-32w-2g+El-IS-NLO(59w) | LFLmpBlst-T8-48in-32w-3g+El-IS-RLO(48w) | Available |  | 0 | 0 | DEER Lighting measure | RobNc | LFLmpBlst-T8-48in-32w-2g+El-IS-NLO(59w) | ILtg-Lfluor-fix | Com-Lighting-InGen_T12-48in-72w-B_T8-48in-52w-B_T8-48in-48w | DEER2018-Ltg-Com-LF | 2018-01-01 | 2018-12-31 | [5 empty] | Standard | Expires 12/31/2018 due to revised DEER2019 code/ISP baseline | 1 | 1 | 0 | Deemed Ex Ante Team |  | Expires 12/31/2018 due to revised DEER2019 code/ISP baseline |  | Updated to indicate claim/filing status
383 | RG-WtrHt-SmlStrg-Gas-lte75kBtuh-50G-0p62EF | High Efficiency Small Gas Storage Water Heater - 50 Gal , 0.62 EF | DEER2014 | D11 v4.00 | 2020-11-24 16:30 | RG-WtrHt-SmlStrg-Gas-lte75kBtuh-50G-0p62EF | DEER | Standard | None | 0 | 0 | None |  | 0 |  | 0 | Res | Any | SHW | Heating | WaterHtg_eq | Stor_EF |  | WtrHt-Res-Gas | Small Gas Storage Water Heater 50 Gal; EF = 0.57; Recov Eff = 0.76 | Small Gas Storage Water Heater 50 Gal; EF = 0.57; Recov Eff = 0.76 | High Efficiency Small Gas Storage Water Heater - 50 Gal , 0.62 EF |  |  | RG-WtrHt-SmlStrg-Gas-lte75kBtuh-50G-0p62EF | Available |  | 0 | 0 |  | RobNc |  | WtrHt-Res-Gas | D08-RG-WtrHt-SmlStrg-Gas-lte75kBtuh-50G-0p62EF | DEER1314-WtrHt | 2013-01-01 | 2015-04-15 | DEER |  |  |  |  | Standard |  | 1 | 1 | 0 | Deemed Ex Ante Team |  |  |  | Updated to indicate claim/filing status
4655 | C-In-LFLmpBlst-T8-48in-32w-3g+El-IS-RLO(48w)-dWP11-dWC0 | Commercial Indoor General Lighting: more efficient Linear Fluorescent Lamp & Ballast installed. Measure includes Code case. Impacts: Linear Fluorescent-based HOU (varies by BldgType) | DEER1314 | Lighting Disposition | 2020-11-24 16:30 | Com-Iltg-dWatt-LF | DEER | Scaled | Delta |  |  | None |  | 1 |  | 1 | Com | Any | Lighting | InGen-LF | Ltg_Lmp+Blst | LF_LmpBlst | LFLmpBlst-T8-48in-32w-3g+El-IS-RLO(48w) | ILtg-Lfluor-Elec |  |  |  | LFLmpBlst-T8-48in-32w-1g+El-IS-NLO(59w) | LFLmpBlst-T8-48in-32w-3g+El-IS-RLO(48w) | LFLmpBlst-T8-48in-32w-3g+El-IS-RLO(48w) | Available |  | 0 | 0 | Disposition: MeasuresList-Dec1-2014.xlsx | ERrul | LFLmpBlst-T8-48in-32w-3g+El-IS-RLO(48w) | ILtg-Lfluor-Elec |  | DEER1316-Ltg-Com-LF | 2013-01-01 | 2018-12-31 | DEER2016 HOU Update |  |  |  |  | Standard | Expires 12/31/2018 due to revised DEER2019 code/ISP baseline | 1 | 1 | 0 | Deemed Ex Ante Team |  | Expires 12/31/2018 due to revised DEER2019 code/ISP baseline |  | Updated to indicate claim/filing status
4670 | C-In-LFLmpBlst-T8-72in-58w+El-IS-NLO(58w)-dWP18 | Commercial Indoor General Lighting: more efficient Linear Fluorescent Lamp & Ballast installed. Measure includes Code case. Impacts: Linear Fluorescent-based HOU (varies by BldgType) | DEER1314 | Lighting Disposition | 2020-11-24 16:30 | Com-Iltg-dWatt-LF | DEER | Scaled | Delta |  |  | None |  | 0 |  | 1 | Com | Any | Lighting | InGen-LF | Ltg_Lmp+Blst | LF_LmpBlst |  | ILtg-Lfluor-Elec |  |  |  | LFLmpBlst-T12-72in-55w+MagStd-RS-NLO(76w) | LFLmpBlst-T12-72in-55w+MagStd-RS-NLO(76w) | LFLmpBlst-T8-72in-58w+El-IS-NLO(58w) | Available | WP source e.g.: SCE13LG087r0 | 0 | 0 | Disposition: MeasuresList-May222014.xlsx | RobNc |  | ILtg-Lfluor-T12Mag |  | DEER1316-Ltg-Com-LF | 2013-01-01 | 2018-12-31 | DEER2016 HOU Update |  |  |  |  | Standard | Expires 12/31/2018 due to revised DEER2019 code/ISP baseline | 1 | 1 | 0 | Deemed Ex Ante Team |  | Expires 12/31/2018 due to revised DEER2019 code/ISP baseline |  | Updated to indicate claim/filing status
6040 | C-In-LFLmpBlst-T8-48in-32w-3g+El-IS-RLO(48w)-dWP20 | Commercial Indoor General Lighting: more efficient Linear Fluorescent Lamp & Ballast installed. Measure includes Code case. Impacts: Linear Fluorescent-based HOU (varies by BldgType) | DEER2018 | D18 v1.0 | 2020-11-24 16:30 | Com-Iltg-dWatt-LF | DEER | Scaled | Delta |  |  | None |  | 0 |  | 1 | Com | Any | Lighting | InGen-LF | Ltg_Lmp+Blst | LF_LmpBlst | LFLmpBlst-T8-48in-32w-3g+El-IS-RLO(48w) | ILtg-Lfluor-fix |  |  |  | LFLmpBlst-T12-48in-34w+Hyb-RS-NLO(68w) | LFLmpBlst-T8-48in-32w-3g+El-IS-RLO(48w) | LFLmpBlst-T8-48in-32w-3g+El-IS-RLO(48w) | Available |  | 0 | 0 | DEER Lighting measure | ErRul | LFLmpBlst-T8-48in-32w-3g+El-IS-RLO(48w) | ILtg-Lfluor-T12Mag | Com-Lighting-InGen_T12-48in-68w_T8-48in-52w-B_T8-48in-48w | DEER2018-Ltg-Com-LF | 2018-01-01 | 2018-12-31 | [5 empty] | Standard | Expires 12/31/2018 due to revised DEER2019 code/ISP baseline | 1 | 1 | 0 | Deemed Ex Ante Team |  | Expires 12/31/2018 due to revised DEER2019 code/ISP baseline |  | Updated to indicate claim/filing status
6036 | C-In-LFLmpBlst-T8-48in-32w-3g+El-IS-RLO(48w)-dWP24 | Commercial Indoor General Lighting: more efficient Linear Fluorescent Lamp & Ballast installed. Measure includes Code case. Impacts: Linear Fluorescent-based HOU (varies by BldgType) | DEER2018 | D18 v1.0 | 2020-11-24 16:30 | Com-Iltg-dWatt-LF | DEER | Scaled | Delta |  |  | None |  | 0 |  | 1 | Com | Any | Lighting | InGen-LF | Ltg_Lmp+Blst | LF_LmpBlst | LFLmpBlst-T8-48in-32w-3g+El-IS-RLO(48w) | ILtg-Lfluor-fix |  |  |  | LFLmpBlst-T12-48in-30w+MagStd-IS-NLO(72w) | LFLmpBlst-T8-48in-32w-3g+El-IS-RLO(48w) | LFLmpBlst-T8-48in-32w-3g+El-IS-RLO(48w) | Available |  | 0 | 0 | DEER Lighting measure | ErRul | LFLmpBlst-T8-48in-32w-3g+El-IS-RLO(48w) | ILtg-Lfluor-T12Mag | Com-Lighting-InGen_T12-48in-72w-B_T8-48in-52w-B_T8-48in-48w | DEER2018-Ltg-Com-LF | 2018-01-01 | 2018-12-31 | [5 empty] | Standard | Expires 12/31/2018 due to revised DEER2019 code/ISP baseline | 1 | 1 | 0 | Deemed Ex Ante Team |  | Expires 12/31/2018 due to revised DEER2019 code/ISP baseline |  | Updated to indicate claim/filing status
1 | C-In-LED-CanRet(20w)-dWP27 | Commercial Indoor General Lighting: LED Lamp replaces pre-existing standard lighting Wattage. Measure includes Code case. Impacts: CFL-based HOU (varies by BldgType) | DEER2016 | Disposition | 2020-11-24 16:30 | Com-Iltg-dWatt-CFL_OSbldg | NonDEER | Scaled | BaseRatio |  |  | None |  | 0 |  | 1 | Com | Any | Lighting | InGen-CFL | Ltg_Lamp | LED_lamp |  | ILtg-Com-LED-20000hr | LED PAR30 Basecase, Total Watts = 2.34 x Msr Watts | LED PAR30 Basecase, Total Watts = 2.34 x Msr Watts | LED Lamp: Can Retrofit, 20 Watts | LEDratio0234 | LEDratio0234 | LED-CanRet(20w) | Available |  | 0 | 0 | 2018Phase1ScrewInLampDisposition | RobNc |  |  |  | None | 2018-07-01 | 2019-12-31 | InEA_modVal |  |  |  |  | Standard | Expires 12/31/2019 due to DEER2020 revised impacts and peak demand definition | 1 | 1 | 0 | Deemed Ex Ante Team |  | Expires 12/31/2019 due to DEER2020 revised impacts and peak demand definition |  | Updated to indicate claim/filing status
6039 | C-In-LFLmpBlst-T8-48in-32w-3g+El-IS-RLO(48w)-dWP26 | Commercial Indoor General Lighting: more efficient Linear Fluorescent Lamp & Ballast installed. Measure includes Code case. Impacts: Linear Fluorescent-based HOU (varies by BldgType) | DEER2018 | D18 v1.0 | 2020-11-24 16:30 | Com-Iltg-dWatt-LF | DEER | Scaled | Delta |  |  | None |  | 0 |  | 1 | Com | Any | Lighting | InGen-LF | Ltg_Lmp+Blst | LF_LmpBlst | LFLmpBlst-T8-48in-32w-3g+El-IS-RLO(48w) | ILtg-Lfluor-fix |  |  |  | LFLmpBlst-T12-48in-39w+MagES-IS-NLO(74w) | LFLmpBlst-T8-48in-32w-3g+El-IS-RLO(48w) | LFLmpBlst-T8-48in-32w-3g+El-IS-RLO(48w) | Available |  | 0 | 0 | DEER Lighting measure | ErRul | LFLmpBlst-T8-48in-32w-3g+El-IS-RLO(48w) | ILtg-Lfluor-T12Mag | Com-Lighting-InGen_T12-48in-74w-B_T8-48in-52w-B_T8-48in-48w | DEER2018-Ltg-Com-LF | 2018-01-01 | 2018-12-31 | [5 empty] | Standard | Expires 12/31/2018 due to revised DEER2019 code/ISP baseline | 1 | 1 | 0 | Deemed Ex Ante Team |  | Expires 12/31/2018 due to revised DEER2019 code/ISP baseline |  | Updated to indicate claim/filing status
6037 | C-In-LFLmpBlst-T8-48in-32w-3g+El-IS-RLO(48w)-dWP32 | Commercial Indoor General Lighting: more efficient Linear Fluorescent Lamp & Ballast installed. Measure includes Code case. Impacts: Linear Fluorescent-based HOU (varies by BldgType) | DEER2018 | D18 v1.0 | 2020-11-24 16:30 | Com-Iltg-dWatt-LF | DEER | Scaled | Delta |  |  | None |  | 0 |  | 1 | Com | Any | Lighting | InGen-LF | Ltg_Lmp+Blst | LF_LmpBlst | LFLmpBlst-T8-48in-32w-3g+El-IS-RLO(48w) | ILtg-Lfluor-fix |  |  |  | LFLmpBlst-T12-48in-39w+Hyb-IS-NLO(80w) | LFLmpBlst-T8-48in-32w-3g+El-IS-RLO(48w) | LFLmpBlst-T8-48in-32w-3g+El-IS-RLO(48w) | Available |  | 0 | 0 | DEER Lighting measure | ErRul | LFLmpBlst-T8-48in-32w-3g+El-IS-RLO(48w) | ILtg-Lfluor-T12Mag | Com-Lighting-InGen_T12-48in-80w-C_T8-48in-52w-B_T8-48in-48w | DEER2018-Ltg-Com-LF | 2018-01-01 | 2018-12-31 | [5 empty] | Standard | Expires 12/31/2018 due to revised DEER2019 code/ISP baseline | 1 | 1 | 0 | Deemed Ex Ante Team |  | Expires 12/31/2018 due to revised DEER2019 code/ISP baseline |  | Updated to indicate claim/filing status
6038 | C-In-LFLmpBlst-T8-48in-32w-3g+El-IS-RLO(48w)-dWP4 | Commercial Indoor General Lighting: more efficient Linear Fluorescent Lamp & Ballast installed. Measure includes Code case. Impacts: Linear Fluorescent-based HOU (varies by BldgType) | DEER2018 | D18 v1.0 | 2020-11-24 16:30 | Com-Iltg-dWatt-LF | DEER | Scaled | Delta |  |  | None |  | 0 |  | 1 | Com | Any | Lighting | InGen-LF | Ltg_Lmp+Blst | LF_LmpBlst | LFLmpBlst-T8-48in-32w-3g+El-IS-RLO(48w) | ILtg-Lfluor-fix |  |  |  | LFLmpBlst-T8-48in-32w-2g+El-IS-RLO(52w) | LFLmpBlst-T8-48in-32w-3g+El-IS-RLO(48w) | LFLmpBlst-T8-48in-32w-3g+El-IS-RLO(48w) | Available |  | 0 | 0 | DEER Lighting measure | ErRul | LFLmpBlst-T8-48in-32w-3g+El-IS-RLO(48w) | ILtg-Lfluor-fix | Com-Lighting-InGen_T8-48in-52w-B_T8-48in-59w-C_T8-48in-48w | DEER2018-Ltg-Com-LF | 2018-01-01 | 2018-12-31 | [5 empty] | Standard | Expires 12/31/2018 due to revised DEER2019 code/ISP baseline | 1 | 1 | 0 | Deemed Ex Ante Team |  | Expires 12/31/2018 due to revised DEER2019 code/ISP baseline |  | Updated to indicate claim/filing status
4665 | C-In-LFLmpBlst-T8-48in-32w-3g+El-IS-RLO+Refl(48w)-dWP96-dWC0 | Commercial Indoor General Lighting: more efficient Linear Fluorescent Lamp & Ballast installed. Measure includes Code case. Impacts: Linear Fluorescent-based HOU (varies by BldgType) | DEER2011 | Lighting Disposition | 2020-11-24 16:30 | Com-Iltg-dWatt-LF | DEER | Scaled | Delta |  |  | None |  | 1 |  | 1 | Com | Any | Lighting | InGen-LF | Ltg_Lmp+Blst | LF_LmpBlst |  | ILtg-Lfluor-Elec |  |  |  | LFLmpBlst-T12-48in-34w+MagES-RS-NLO(144w) | LFLmpBlst-T12-48in-34w+MagStd-RS-NLO+Refl-Del(48w) | LFLmpBlst-T8-48in-32w-3g+El-IS-RLO+Refl(48w) | Available |  | 0 | 0 | Disposition: MeasuresList-Dec1-2014.xlsx | ErRobNc |  | ILtg-Lfluor-T12Mag |  | DEER1316-Ltg-Com-LF | 2013-01-01 | 2018-12-31 | DEER2016 HOU Update |  |  |  |  | Standard | Expires 12/31/2018 due to revised DEER2019 code/ISP baseline | 1 | 1 | 0 | Deemed Ex Ante Team |  | Expires 12/31/2018 due to revised DEER2019 code/ISP baseline |  | Updated to indicate claim/filing status
4443 | C-In-LFLmpBlst-T5-46in-28w+El-IS-NLO-Dim(72w)-dWP72-dWC36 | Commercial Indoor General Lighting: more efficient Linear Fluorescent Lamp & Ballast installed. Measure includes Code case. Impacts: Linear Fluorescent-based HOU (varies by BldgType) | DEER2011 | Lighting Disposition | 2020-11-24 16:30 | Com-Iltg-dWatt-LF | NonDEER | Scaled | Delta |  |  | None |  | 0 |  | 1 | Com | Any | Lighting | InGen-LF | Ltg_Lmp+Blst | LF_LmpBlst |  | ILtg-T5 |  |  |  | LFLmpBlst-T12-48in-34w+MagES-RS-NLO(144w) | LFLmpBlst-T8-48in-32w-3g+El-IS-NLO-1(108w) | LFLmpBlst-T5-46in-28w+El-IS-NLO-Dim(72w) | Available | WP source e.g.: WPSDGENRLG0013r3; Expires 6-30-2014; Not used in 2013-14 Lighting Disposition | 0 | 0 | Disposition: MeasuresList-May222014.xlsx | ErRobNc |  | ILtg-Lfluor-T12Mag |  | None | 2013-01-01 | 2014-06-30 | DEER |  |  |  |  | Standard |  | 1 | 1 | 0 | Deemed Ex Ante Team |  |  |  | Updated to indicate claim/filing status
4669 | C-In-LFLmpBlst-T8-72in-45w+El-IS-NLO(90w)-dWP32 | Commercial Indoor General Lighting: more efficient Linear Fluorescent Lamp & Ballast installed. Measure includes Code case. Impacts: Linear Fluorescent-based HOU (varies by BldgType) | DEER1314 | Lighting Disposition | 2020-11-24 16:30 | Com-Iltg-dWatt-LF | DEER | Scaled | Delta |  |  | None |  | 0 |  | 1 | Com | Any | Lighting | InGen-LF | Ltg_Lmp+Blst | LF_LmpBlst |  | ILtg-Lfluor-Elec |  |  |  | LFLmpBlst-T12-72in-55w+MagES-RS-NLO(122w) | LFLmpBlst-T12-72in-55w+MagES-RS-NLO(122w) | LFLmpBlst-T8-72in-45w+El-IS-NLO(90w) | Available | WP source e.g.: SCE13LG087r0 | 0 | 0 | Disposition: MeasuresList-May222014.xlsx | RobNc |  | ILtg-Lfluor-T12Mag |  | DEER1316-Ltg-Com-LF | 2013-01-01 | 2018-12-31 | DEER2016 HOU Update |  |  |  |  | Standard | Expires 12/31/2018 due to revised DEER2019 code/ISP baseline | 1 | 1 | 0 | Deemed Ex Ante Team |  | Expires 12/31/2018 due to revised DEER2019 code/ISP baseline |  | Updated to indicate claim/filing status
4671 | C-In-LFLmpBlst-T8-96in-59w+El-IS-NLO(109w)-dWP137-dWC0-1 | Commercial Indoor General Lighting: more efficient Linear Fluorescent Lamp & Ballast installed. Measure includes Code case. Impacts: Linear Fluorescent-based HOU (varies by BldgType) | DEER2011 | Lighting Disposition | 2020-11-24 16:30 | Com-Iltg-dWatt-LF | DEER | Scaled | Delta |  |  | None |  | 1 |  | 1 | Com | Any | Lighting | InGen-LF | Ltg_Lmp+Blst | LF_LmpBlst |  | ILtg-Lfluor-Elec |  |  |  | LFLmpBlst-T12-96in-60w+MagES-RS-NLO(246w) | LFLmpBlst-T8-96in-59w+El-IS-NLO(109w) | LFLmpBlst-T8-96in-59w+El-IS-NLO(109w) | Available |  | 0 | 0 | Disposition: MeasuresList-Dec1-2014.xlsx | ERrul |  | ILtg-Lfluor-T12Mag |  | DEER1316-Ltg-Com-LF | 2013-01-01 | 2018-12-31 | DEER2016 HOU Update |  |  |  |  | Standard | Expires 12/31/2018 due to revised DEER2019 code/ISP baseline | 1 | 1 | 0 | Deemed Ex Ante Team |  | Expires 12/31/2018 due to revised DEER2019 code/ISP baseline |  | Updated to indicate claim/filing status
4672 | C-In-LFLmpBlst-T8-96in-59w+El-IS-NLO(109w)-dWP137-dWC0-2 | Commercial Indoor General Lighting: more efficient Linear Fluorescent Lamp & Ballast installed. Measure includes Code case. Impacts: Linear Fluorescent-based HOU (varies by BldgType) | DEER1314 | Lighting Disposition | 2020-11-24 16:30 | Com-Iltg-dWatt-LF | DEER | Scaled | Delta |  |  | None |  | 1 |  | 1 | Com | Any | Lighting | InGen-LF | Ltg_Lmp+Blst | LF_LmpBlst | LFLmpBlst-T8-96in-59w+El-IS-NLO(109w) | ILtg-Lfluor-Elec |  |  |  | LFLmpBlst-T12-96in-60w+MagStd-RS-NLO(246w) | LFLmpBlst-T8-96in-59w+El-IS-NLO(109w) | LFLmpBlst-T8-96in-59w+El-IS-NLO(109w) | Available |  | 0 | 0 | Disposition: MeasuresList-Dec1-2014.xlsx | ERrul | LFLmpBlst-T8-96in-59w+El-IS-NLO(109w) | ILtg-Lfluor-T12Mag |  | DEER1316-Ltg-Com-LF | 2014-05-29 | 2018-12-31 | DEER2016 HOU Update |  | LT030 |  |  | Standard | Expires 12/31/2018 due to revised DEER2019 code/ISP baseline | 1 | 1 | 0 | Deemed Ex Ante Team |  | Expires 12/31/2018 due to revised DEER2019 code/ISP baseline |  | Updated to indicate claim/filing status
4674 | C-In-LFLmpBlst-T8-96in-59w+El-IS-NLO(167w)-dWP43-dWC0 | Commercial Indoor General Lighting: more efficient Linear Fluorescent Lamp & Ballast installed. Measure includes Code case. Impacts: Linear Fluorescent-based HOU (varies by BldgType) | DEER1314 | Lighting Disposition | 2020-11-24 16:30 | Com-Iltg-dWatt-LF | DEER | Scaled | Delta |  |  | None |  | 0 |  | 1 | Com | Any | Lighting | InGen-LF | Ltg_Lmp+Blst | LF_LmpBlst | LFLmpBlst-T8-96in-59w+El-IS-NLO(167w) | ILtg-Lfluor-Elec |  |  |  | LFLmpBlst-T12-96in-60w+MagES-RS-NLO(210w) | LFLmpBlst-T8-96in-59w+El-IS-NLO(167w) | LFLmpBlst-T8-96in-59w+El-IS-NLO(167w) | Available | WP source e.g.: SCE13LG087r0 | 0 | 0 | Disposition: MeasuresList-May222014.xlsx | ERrul | LFLmpBlst-T8-96in-59w+El-IS-NLO(167w) | ILtg-Lfluor-T12Mag |  | DEER1316-Ltg-Com-LF | 2013-01-01 | 2018-12-31 | DEER2016 HOU Update | LT-18592 |  |  |  | Standard | Expires 12/31/2018 due to revised DEER2019 code/ISP baseline | 1 | 1 | 0 | Deemed Ex Ante Team |  | Expires 12/31/2018 due to revised DEER2019 code/ISP baseline |  | Updated to indicate claim/filing status
4450 | C-In-LFLmpBlst-T5-46in-49w+El-IS-HLO(187w)-dWP0 | Commercial Indoor General Lighting: more efficient Linear Fluorescent Lamp & Ballast installed. Measure includes Code case. Impacts: Linear Fluorescent-based HOU (varies by BldgType) | DEER2011 | Lighting Disposition | 2020-11-24 16:30 | Com-Iltg-dWatt-LF | NonDEER | Scaled | Delta |  |  | None |  | 0 |  | 1 | Com | Any | Lighting | InGen-LF | Ltg_Lmp+Blst | LF_LmpBlst |  | ILtg-T5 |  |  |  | LFLmpBlst-T5-46in-54w+El-IS-HLO(187w) | LFLmpBlst-T5-46in-54w+El-IS-HLO(187w) | LFLmpBlst-T5-46in-49w+El-IS-HLO(187w) | Available | WP source e.g.: SCE13LG087r0; Expires 6-30-2014; Not used in 2013-14 Lighting Disposition | 0 | 0 | Disposition: MeasuresList-May222014.xlsx | RobNc |  | ILtg-T5 |  | None | 2013-01-01 | 2014-06-30 | DEER |  |  |  |  | Standard |  | 1 | 1 | 0 | Deemed Ex Ante Team |  |  |  | Updated to indicate claim/filing status
4451 | C-In-LFLmpBlst-T5-46in-49w+El-IS-HLO(234w)-dWP0 | Commercial Indoor General Lighting: more efficient Linear Fluorescent Lamp & Ballast installed. Measure includes Code case. Impacts: Linear Fluorescent-based HOU (varies by BldgType) | DEER2011 | Lighting Disposition | 2020-11-24 16:30 | Com-Iltg-dWatt-LF | NonDEER | Scaled | Delta |  |  | None |  | 0 |  | 1 | Com | Any | Lighting | InGen-LF | Ltg_Lmp+Blst | LF_LmpBlst |  | ILtg-T5 |  |  |  | LFLmpBlst-T5-46in-54w+El-IS-HLO(234w) | LFLmpBlst-T5-46in-54w+El-IS-HLO(234w) | LFLmpBlst-T5-46in-49w+El-IS-HLO(234w) | Available | WP source e.g.: SCE13LG087r0; Not used in 2013-14 Lighting Disposition | 0 | 0 | Disposition: MeasuresList-May222014.xlsx | RobNc |  | ILtg-T5 | Com-Lighting-InGen_T12-48in-43w-A_T5-46in-33w_T5-46in-33w | None | 2013-01-01 | 2014-06-30 | DEER |  |  |  |  | Standard |  | 1 | 1 | 0 | Deemed Ex Ante Team |  |  |  | Updated to indicate claim/filing status
4675 | C-In-LFLmpBlst-T8-96in-59w+El-IS-NLO(219w)-dWP27-dWC0 | Commercial Indoor General Lighting: more efficient Linear Fluorescent Lamp & Ballast installed. Measure includes Code case. Impacts: Linear Fluorescent-based HOU (varies by BldgType) | DEER1314 | Lighting Disposition | 2020-11-24 16:30 | Com-Iltg-dWatt-LF | DEER | Scaled | Delta |  |  | None |  | 0 |  | 1 | Com | Any | Lighting | InGen-LF | Ltg_Lmp+Blst | LF_LmpBlst | LFLmpBlst-T8-96in-59w+El-IS-NLO(219w) | ILtg-Lfluor-Elec |  |  |  | LFLmpBlst-T12-96in-60w+MagES-RS-NLO(246w) | LFLmpBlst-T8-96in-59w+El-IS-NLO(219w) | LFLmpBlst-T8-96in-59w+El-IS-NLO(219w) | Available | WP source e.g.: SCE13LG087r0 | 0 | 0 | Disposition: MeasuresList-May222014.xlsx | ERrul | LFLmpBlst-T8-96in-59w+El-IS-NLO(219w) | ILtg-Lfluor-T12Mag |  | DEER1316-Ltg-Com-LF | 2013-01-01 | 2018-12-31 | DEER2016 HOU Update | LT-19235 |  |  |  | Standard | Expires 12/31/2018 due to revised DEER2019 code/ISP baseline | 1 | 1 | 0 | Deemed Ex Ante Team |  | Expires 12/31/2018 due to revised DEER2019 code/ISP baseline |  | Updated to indicate claim/filing status
384 | RG-WtrHt-SmlStrg-Gas-lte75kBtuh-50G-0p67EF | High Efficiency Small Gas Storage Water Heater - 50 Gal , 0.67 EF | DEER2014 | D11 v4.00 | 2020-11-24 16:30 | RG-WtrHt-SmlStrg-Gas-lte75kBtuh-50G-0p67EF | DEER | Standard | None | 0 | 0 | None |  | 0 |  | 0 | Res | Any | SHW | Heating | WaterHtg_eq | Stor_EF |  | WtrHt-Res-Gas | Small Gas Storage Water Heater 50 Gal; EF = 0.57; Recov Eff = 0.76 | Small Gas Storage Water Heater 50 Gal; EF = 0.57; Recov Eff = 0.76 | High Efficiency Small Gas Storage Water Heater - 50 Gal , 0.67 EF |  |  | RG-WtrHt-SmlStrg-Gas-lte75kBtuh-50G-0p67EF | Available |  | 0 | 0 |  | RobNc |  | WtrHt-Res-Gas | D08-RG-WtrHt-SmlStrg-Gas-lte75kBtuh-50G-0p67EF | DEER1315-WtrHt | 2013-01-01 | 2016-12-31 | DEER |  |  |  |  | Standard |  | 1 | 1 | 0 | Deemed Ex Ante Team |  |  |  | Updated to indicate claim/filing status
4676 | C-In-LFLmpBlst-T8-96in-59w+El-IS-NLO(55w)-dWP68-dWC0 | Commercial Indoor General Lighting: more efficient Linear Fluorescent Lamp & Ballast installed. Measure includes Code case. Impacts: Linear Fluorescent-based HOU (varies by BldgType) | DEER1314 | Lighting Disposition | 2020-11-24 16:30 | Com-Iltg-dWatt-LF | DEER | Scaled | Delta |  |  | None |  | 1 |  | 1 | Com | Any | Lighting | InGen-LF | Ltg_Lmp+Blst | LF_LmpBlst | LFLmpBlst-T8-96in-59w+El-IS-NLO(55w) | ILtg-Lfluor-Elec |  |  |  | LFLmpBlst-T12-96in-60w+MagStd-RS-NLO(123w) | LFLmpBlst-T8-96in-59w+El-IS-NLO(55w) | LFLmpBlst-T8-96in-59w+El-IS-NLO(55w) | Available |  | 0 | 0 | Disposition: MeasuresList-Dec1-2014.xlsx | ERrul | LFLmpBlst-T8-96in-59w+El-IS-NLO(55w) | ILtg-Lfluor-T12Mag |  | DEER1316-Ltg-Com-LF | 2014-05-29 | 2018-12-31 | DEER2016 HOU Update |  | LT032 |  |  | Standard | Expires 12/31/2018 due to revised DEER2019 code/ISP baseline | 1 | 1 | 0 | Deemed Ex Ante Team |  | Expires 12/31/2018 due to revised DEER2019 code/ISP baseline |  | Updated to indicate claim/filing status
4392 | C-In-LFFixt-T5-22in-14w+El-RS-HLO(34w)-dWP26 | Commercial Indoor General Lighting: more efficient Linear Fluorescent Fixture installed. Measure includes Code case. Impacts: Linear Fluorescent-based HOU (varies by BldgType) | DEER1314 | Lighting Disposition | 2020-11-24 16:30 | Com-Iltg-dWatt-LF | NonDEER | Scaled | Delta |  |  | None |  | 0 |  | 1 | Com | Any | Lighting | InGen-LF | Ltg_Fixture | LinFluor_fixt |  | ILtg-T5 |  |  |  | LFFixt-U6-22in-32w+El-IS-NLO(60w) | LFFixt-U6-22in-32w+El-IS-NLO(60w) | LFFixt-T5-22in-14w+El-RS-HLO(34w) | Available | WP source e.g.: PGECOLTG160r1 | 0 | 0 | Disposition: MeasuresList-May222014.xlsx | RobNc |  | ILtg-Lfluor-Elec |  | DEER1316-Ltg-Com-LF | 2013-01-01 | 2018-12-31 | DEER2016 HOU Update |  |  |  |  | Standard | Expires 12/31/2018 due to revised DEER2019 code/ISP baseline | 1 | 1 | 0 | Deemed Ex Ante Team |  | Expires 12/31/2018 due to revised DEER2019 code/ISP baseline |  | Updated to indicate claim/filing status
4677 | C-In-LFLmpBlst-T8-96in-59w+El-IS-RLO(49w)-dWP13-dWC6 | Commercial Indoor General Lighting: more efficient Linear Fluorescent Lamp & Ballast installed. Measure includes Code case. Impacts: Linear Fluorescent-based HOU (varies by BldgType) | DEER1314 | Lighting Disposition | 2020-11-24 16:30 | Com-Iltg-dWatt-LF | DEER | Scaled | Delta |  |  | None |  | 0 |  | 1 | Com | Any | Lighting | InGen-LF | Ltg_Lmp+Blst | LF_LmpBlst | LFLmpBlst-T8-96in-59w+El-IS-RLO(49w) | ILtg-Lfluor-Elec |  |  |  | LFLmpBlst-T12-96in-60w+MagES-RS-NLO(62w) | LFLmpBlst-T8-96in-59w+El-IS-NLO(55w) | LFLmpBlst-T8-96in-59w+El-IS-RLO(49w) | Available | WP source e.g.: PGECOLTG160r1 | 0 | 0 | Disposition: MeasuresList-May222014.xlsx | ErRobNc | LFLmpBlst-T8-96in-59w+El-IS-NLO(55w) | ILtg-Lfluor-T12Mag |  | DEER1316-Ltg-Com-LF | 2013-01-01 | 2018-12-31 | DEER2016 HOU Update | LT-20983 |  |  |  | Standard | Expires 12/31/2018 due to revised DEER2019 code/ISP baseline | 1 | 1 | 0 | Deemed Ex Ante Team |  | Expires 12/31/2018 due to revised DEER2019 code/ISP baseline |  | Updated to indicate claim/filing status
4679 | C-In-LFLmpBlst-T8-96in-59w+El-IS-RLO(49w)-dWP63-dWC9 | Commercial Indoor General Lighting: more efficient Linear Fluorescent Lamp & Ballast installed. Measure includes Code case. Impacts: Linear Fluorescent-based HOU (varies by BldgType) | DEER1314 | Lighting Disposition | 2020-11-24 16:30 | Com-Iltg-dWatt-LF | DEER | Scaled | Delta |  |  | None |  | 1 |  | 1 | Com | Any | Lighting | InGen-LF | Ltg_Lmp+Blst | LF_LmpBlst | LFLmpBlst-T8-96in-59w+El-IS-RLO(49w) | ILtg-Lfluor-Elec |  |  |  | LFLmpBlst-T12-96in-95w+MagStd-RS-NLO(112w) | LFLmpBlst-T8-96in-59w+El-IS-NLO(58w) | LFLmpBlst-T8-96in-59w+El-IS-RLO(49w) | Available |  | 0 | 0 | Disposition: MeasuresList-Dec1-2014.xlsx | ErRobNc | LFLmpBlst-T8-96in-59w+El-IS-NLO(58w) | ILtg-Lfluor-T12Mag |  | DEER1316-Ltg-Com-LF | 2013-01-01 | 2018-12-31 | DEER2016 HOU Update | LT-58109 |  |  |  | Standard | Expires 12/31/2018 due to revised DEER2019 code/ISP baseline | 1 | 1 | 0 | Deemed Ex Ante Team |  | Expires 12/31/2018 due to revised DEER2019 code/ISP baseline |  | Updated to indicate claim/filing status
4680 | C-In-LFLmpBlst-T8-96in-59w+El-IS-RLO(57w)-dWP66-dWC0 | Commercial Indoor General Lighting: more efficient Linear Fluorescent Lamp & Ballast installed. Measure includes Code case. Impacts: Linear Fluorescent-based HOU (varies by BldgType) | DEER1314 | Lighting Disposition | 2020-11-24 16:30 | Com-Iltg-dWatt-LF | DEER | Scaled | Delta |  |  | None |  | 1 |  | 1 | Com | Any | Lighting | InGen-LF | Ltg_Lmp+Blst | LF_LmpBlst | LFLmpBlst-T8-96in-59w+El-IS-RLO(57w) | ILtg-Lfluor-Elec |  |  |  | LFLmpBlst-T12-96in-60w+MagES-RS-NLO(123w) | LFLmpBlst-T8-96in-59w+El-IS-RLO(57w) | LFLmpBlst-T8-96in-59w+El-IS-RLO(57w) | Available |  | 0 | 0 | Disposition: MeasuresList-Dec1-2014.xlsx | ERrul | LFLmpBlst-T8-96in-59w+El-IS-RLO(57w) | ILtg-Lfluor-T12Mag |  | DEER1316-Ltg-Com-LF | 2013-01-01 | 2018-12-31 | DEER2016 HOU Update | LT-48392 |  |  |  | Standard | Expires 12/31/2018 due to revised DEER2019 code/ISP baseline | 1 | 1 | 0 | Deemed Ex Ante Team |  | Expires 12/31/2018 due to revised DEER2019 code/ISP baseline |  | Updated to indicate claim/filing status
4682 | C-In-LFLmpBlst-T8-96in-59w+El-IS-RLO(98w)-dWP109-dWC11 | Commercial Indoor General Lighting: more efficient Linear Fluorescent Lamp & Ballast installed. Measure includes Code case. Impacts: Linear Fluorescent-based HOU (varies by BldgType) | DEER1314 | Lighting Disposition | 2020-11-24 16:30 | Com-Iltg-dWatt-LF | DEER | Scaled | Delta |  |  | None |  | 0 |  | 1 | Com | Any | Lighting | InGen-LF | Ltg_Lmp+Blst | LF_LmpBlst | LFLmpBlst-T8-96in-59w+El-IS-RLO(98w) | ILtg-Lfluor-Elec |  |  |  | LFLmpBlst-T12-96in-95w+MagES-RS-NLO(207w) | LFLmpBlst-T8-96in-59w+El-IS-NLO(109w) | LFLmpBlst-T8-96in-59w+El-IS-RLO(98w) | Available | WP source e.g.: SCE13LG087r0 | 0 | 0 | Disposition: MeasuresList-May222014.xlsx | ErRobNc | LFLmpBlst-T8-96in-59w+El-IS-NLO(109w) | ILtg-Lfluor-T12Mag |  | DEER1316-Ltg-Com-LF | 2013-01-01 | 2018-12-31 | DEER2016 HOU Update |  |  |  |  | Standard | Expires 12/31/2018 due to revised DEER2019 code/ISP baseline | 1 | 1 | 0 | Deemed Ex Ante Team |  | Expires 12/31/2018 due to revised DEER2019 code/ISP baseline |  | Updated to indicate claim/filing status
4683 | C-In-LFLmpBlst-T8-96in-59w+El-IS-RLO(98w)-dWP25-dWC11 | Commercial Indoor General Lighting: more efficient Linear Fluorescent Lamp & Ballast installed. Measure includes Code case. Impacts: Linear Fluorescent-based HOU (varies by BldgType) | DEER1314 | Lighting Disposition | 2020-11-24 16:30 | Com-Iltg-dWatt-LF | DEER | Scaled | Delta |  |  | None |  | 0 |  | 1 | Com | Any | Lighting | InGen-LF | Ltg_Lmp+Blst | LF_LmpBlst | LFLmpBlst-T8-96in-59w+El-IS-RLO(98w) | ILtg-Lfluor-Elec |  |  |  | LFLmpBlst-T12-96in-60w+MagES-RS-NLO(123w) | LFLmpBlst-T8-96in-59w+El-IS-NLO(109w) | LFLmpBlst-T8-96in-59w+El-IS-RLO(98w) | Available | WP source e.g.: SCE13LG087r0 | 0 | 0 | Disposition: MeasuresList-May222014.xlsx | ErRobNc | LFLmpBlst-T8-96in-59w+El-IS-NLO(109w) | ILtg-Lfluor-T12Mag |  | DEER1316-Ltg-Com-LF | 2013-01-01 | 2018-12-31 | DEER2016 HOU Update | LT-27685 |  |  |  | Standard | Expires 12/31/2018 due to revised DEER2019 code/ISP baseline | 1 | 1 | 0 | Deemed Ex Ante Team |  | Expires 12/31/2018 due to revised DEER2019 code/ISP baseline |  | Updated to indicate claim/filing status
4684 | C-In-LFLmpBlst-T8-96in-86w+El-IS-NLO(160w)-dWP50-dWC0 | Commercial Indoor General Lighting: more efficient Linear Fluorescent Lamp & Ballast installed. Measure includes Code case. Impacts: Linear Fluorescent-based HOU (varies by BldgType) | DEER1314 | Lighting Disposition | 2020-11-24 16:30 | Com-Iltg-dWatt-LF | DEER | Scaled | Delta |  |  | None |  | 0 |  | 1 | Com | Any | Lighting | InGen-LF | Ltg_Lmp+Blst | LF_LmpBlst | LFLmpBlst-T8-96in-86w+El-IS-NLO(160w) | ILtg-Lfluor-Elec |  |  |  | LFLmpBlst-T12-96in-60w+MagES-RS-NLO(210w) | LFLmpBlst-T8-96in-86w+El-IS-NLO(160w) | LFLmpBlst-T8-96in-86w+El-IS-NLO(160w) | Available | WP source e.g.: SCE13LG087r0 | 0 | 0 | Disposition: MeasuresList-May222014.xlsx | ERrul | LFLmpBlst-T8-96in-86w+El-IS-NLO(160w) | ILtg-Lfluor-T12Mag | Com-Lighting-InGen_T12-96in-210w_T8-96in-167w_T8-96in-167w | DEER1316-Ltg-Com-LF | 2013-01-01 | 2018-12-31 | DEER2016 HOU Update |  |  |  |  | Standard | Expires 12/31/2018 due to revised DEER2019 code/ISP baseline | 1 | 1 | 0 | Deemed Ex Ante Team |  | Expires 12/31/2018 due to revised DEER2019 code/ISP baseline |  | Updated to indicate claim/filing status
4461 | C-In-LFLmpBlst-T5-46in-51w+El-IS-HLO(234w)-dWP0 | Commercial Indoor General Lighting: more efficient Linear Fluorescent Lamp & Ballast installed. Measure includes Code case. Impacts: Linear Fluorescent-based HOU (varies by BldgType) | DEER2011 | Lighting Disposition | 2020-11-24 16:30 | Com-Iltg-dWatt-LF | NonDEER | Scaled | Delta |  |  | None |  | 0 |  | 1 | Com | Any | Lighting | InGen-LF | Ltg_Lmp+Blst | LF_LmpBlst |  | ILtg-T5 |  |  |  | LFLmpBlst-T5-46in-54w+El-IS-HLO(234w) | LFLmpBlst-T5-46in-54w+El-IS-HLO(234w) | LFLmpBlst-T5-46in-51w+El-IS-HLO(234w) | Available | WP source e.g.: SCE13LG087r0; Not used in 2013-14 Lighting Disposition | 0 | 0 | Disposition: MeasuresList-May222014.xlsx | RobNc |  | ILtg-T5 |  | None | 2013-01-01 | 2014-06-30 | DEER |  |  |  |  | Standard |  | 1 | 1 | 0 | Deemed Ex Ante Team |  |  |  | Updated to indicate claim/filing status
4685 | C-In-LFLmpBlst-T8-96in-86w+El-IS-NLO(160w)-dWP50-dWC7 | Commercial Indoor General Lighting: more efficient Linear Fluorescent Lamp & Ballast installed. Measure includes Code case. Impacts: Linear Fluorescent-based HOU (varies by BldgType) | DEER1314 | Lighting Disposition | 2020-11-24 16:30 | Com-Iltg-dWatt-LF | DEER | Scaled | Delta |  |  | None |  | 1 |  | 1 | Com | Any | Lighting | InGen-LF | Ltg_Lmp+Blst | LF_LmpBlst | LFLmpBlst-T8-96in-86w+El-IS-NLO(160w) | ILtg-Lfluor-Elec |  |  |  | LFLmpBlst-T12-96in-60w+MagES-RS-NLO(210w) | LFLmpBlst-T8-96in-59w+El-IS-NLO(167w) | LFLmpBlst-T8-96in-86w+El-IS-NLO(160w) | Available |  | 0 | 0 | Disposition: MeasuresList-Dec1-2014.xlsx | ErRobNc | LFLmpBlst-T8-96in-59w+El-IS-NLO(167w) | ILtg-Lfluor-T12Mag |  | DEER1316-Ltg-Com-LF | 2013-01-01 | 2018-12-31 | DEER2016 HOU Update | LT-19844 |  |  |  | Standard | Expires 12/31/2018 due to revised DEER2019 code/ISP baseline | 1 | 1 | 0 | Deemed Ex Ante Team |  | Expires 12/31/2018 due to revised DEER2019 code/ISP baseline |  | Updated to indicate claim/filing status
1 | C-In-LED-CanRet(21w)-dWP28 | Commercial Indoor General Lighting: LED Lamp replaces pre-existing standard lighting Wattage. Measure includes Code case. Impacts: CFL-based HOU (varies by BldgType) | DEER2016 | Disposition | 2020-11-24 16:30 | Com-Iltg-dWatt-CFL_OSbldg | NonDEER | Scaled | BaseRatio |  |  | None |  | 0 |  | 1 | Com | Any | Lighting | InGen-CFL | Ltg_Lamp | LED_lamp |  | ILtg-Com-LED-20000hr | LED PAR30 Basecase, Total Watts = 2.34 x Msr Watts | LED PAR30 Basecase, Total Watts = 2.34 x Msr Watts | LED Lamp: CanRet, 21 Watts, non-dimmable | LEDratio0234 | LEDratio0234 | LED-CanRet(21w) | Available |  | 0 | 0 | 2018Phase1ScrewInLampDisposition | RobNc |  |  |  | None | 2018-07-01 | 2019-12-31 | InEA_modVal |  |  |  |  | Standard | Expires 12/31/2019 due to DEER2020 revised impacts and peak demand definition | 1 | 1 | 0 | Deemed Ex Ante Team |  | Expires 12/31/2019 due to DEER2020 revised impacts and peak demand definition |  | Updated to indicate claim/filing status
4686 | C-In-LFLmpBlst-U6-22in-32w+El-IS-NLO(60w)-dWP12 | Commercial Indoor General Lighting: more efficient Linear Fluorescent Lamp & Ballast installed. Measure includes Code case. Impacts: Linear Fluorescent-based HOU (varies by BldgType) | DEER1314 | Lighting Disposition | 2020-11-24 16:30 | Com-Iltg-dWatt-LF | DEER | Scaled | Delta |  |  | None |  | 0 |  | 1 | Com | Any | Lighting | InGen-LF | Ltg_Lmp+Blst | LF_LmpBlst |  | ILtg-Lfluor-Elec |  |  |  | LFLmpBlst-U6-22in-34w+MagStd-IS-NLO(72w) | LFLmpBlst-U6-22in-34w+MagStd-IS-NLO(72w) | LFLmpBlst-U6-22in-32w+El-IS-NLO(60w) | Available | WP source e.g.: SCE13LG087r0 | 0 | 0 | Disposition: MeasuresList-May222014.xlsx | RobNc |  | ILtg-Lfluor-T12Mag | Com-Lighting-InGen_T12-96in-246w-A_T8-96in-219w_T8-96in-219w | DEER1316-Ltg-Com-LF | 2013-01-01 | 2018-12-31 | DEER2016 HOU Update |  |  |  |  | Standard | Expires 12/31/2018 due to revised DEER2019 code/ISP baseline | 1 | 1 | 0 | Deemed Ex Ante Team |  | Expires 12/31/2018 due to revised DEER2019 code/ISP baseline |  | Updated to indicate claim/filing status
4505 | C-In-LFLmpBlst-T8-48in-25w+El-IS-NLO(23w)-dWP8 | Commercial Indoor General Lighting: more efficient Linear Fluorescent Lamp & Ballast installed. Measure includes Code case. Impacts: Linear Fluorescent-based HOU (varies by BldgType) | DEER2011 | Lighting Disposition | 2020-11-24 16:30 | Com-Iltg-dWatt-LF | NonDEER | Scaled | Delta |  |  | None |  | 0 |  | 1 | Com | Any | Lighting | InGen-LF | Ltg_Lmp+Blst | LF_LmpBlst |  | ILtg-Lfluor-Elec |  |  |  | LFLmpBlst-T8-48in-32w-1g+El-IS-NLO(31w) | LFLmpBlst-T8-48in-32w-1g+El-IS-NLO(31w) | LFLmpBlst-T8-48in-25w+El-IS-NLO(23w) | Available | WP source e.g.: SCE13LG087r0; Not used in 2013-14 Lighting Disposition | 0 | 0 | Disposition: MeasuresList-May222014.xlsx | RobNc |  | ILtg-Lfluor-Elec |  | None | 2013-01-01 | 2014-06-30 | DEER |  |  |  |  | Standard |  | 1 | 1 | 0 | Deemed Ex Ante Team |  |  |  | Updated to indicate claim/filing status
4687 | C-In-LFLmpBlst-U6-22in-32w+El-IS-NLO(60w)-dWP12-dWC0 | Commercial Indoor General Lighting: more efficient Linear Fluorescent Lamp & Ballast installed. Measure includes Code case. Impacts: Linear Fluorescent-based HOU (varies by BldgType) | DEER1314 | Lighting Disposition | 2020-11-24 16:30 | Com-Iltg-dWatt-LF | DEER | Scaled | Delta |  |  | None |  | 0 |  | 1 | Com | Any | Lighting | InGen-LF | Ltg_Lmp+Blst | LF_LmpBlst |  | ILtg-Lfluor-Elec |  |  |  | LFLmpBlst-U12-22in-34w+MagES-RS-NLO(72w) | LFLmpBlst-U6-22in-32w+El-IS-NLO(60w) | LFLmpBlst-U6-22in-32w+El-IS-NLO(60w) | Available | WP source e.g.: SCE13LG087r0 | 0 | 0 | Disposition: MeasuresList-May222014.xlsx | ERrul |  | ILtg-Lfluor-T12Mag | Com-Lighting-InGen_T12-96in-62w-A_T8-96in-55w_T8-96in-49w | DEER1316-Ltg-Com-LF | 2013-01-01 | 2018-12-31 | DEER2016 HOU Update |  |  |  |  | Standard | Expires 12/31/2018 due to revised DEER2019 code/ISP baseline | 1 | 1 | 0 | Deemed Ex Ante Team |  | Expires 12/31/2018 due to revised DEER2019 code/ISP baseline |  | Updated to indicate claim/filing status
1533 | C-Out-LED-A19(EISA-Bin-40w-80LPW)-dWP0p8 | LED A Lamp replaces pre-existing standard lighting Wattage based on EISA bin and LPW | DEER1314 | Disposition | 2020-11-24 16:30 | Com-Oltg-dWatt | NonDEER | Scaled | DeltaWatts | 0.8 | 0.8 | None |  | 0 |  | 0 | Com | Any | Lighting | OutGen | Ltg_Lamp | LED_lamp |  | OLtg-Com-LED-20000hr | LED A19 Basecase, 75% LED, 25% CFL | LED A19 Basecase, 75% LED, 25% CFL | LED Lamp: A19, EISA Bin 40, 80 LPW |  |  |  | Available |  | 0 | 0 | 2018Phase1ScrewInLampDisposition | RobNc |  |  |  |  | 2018-07-01 | 2019-12-31 | NotInEA |  |  |  |  | Standard |  | 1 | 1 | 0 | Deemed Ex Ante Team |  |  |  | Updated to indicate claim/filing status
4688 | C-In-LFLmpBlst-U6-22in-32w+El-IS-NLO+Refl(60w)-dWP12 | Commercial Indoor General Lighting: more efficient Linear Fluorescent Lamp & Ballast installed. Measure includes Code case. Impacts: Linear Fluorescent-based HOU (varies by BldgType) | DEER1314 | Lighting Disposition | 2020-11-24 16:30 | Com-Iltg-dWatt-LF | DEER | Scaled | Delta |  |  | None |  | 0 |  | 1 | Com | Any | Lighting | InGen-LF | Ltg_Lmp+Blst | LF_LmpBlst |  | ILtg-Lfluor-Elec |  |  |  | LFLmpBlst-U6-22in-34w+MagStd-IS-NLO(72w) | LFLmpBlst-U6-22in-34w+MagStd-IS-NLO(72w) | LFLmpBlst-U6-22in-32w+El-IS-NLO+Refl(60w) | Available | WP source e.g.: WPSDGENRLG0013r3 | 0 | 0 | Disposition: MeasuresList-May222014.xlsx | RobNc |  | ILtg-Lfluor-T12Mag |  | DEER1316-Ltg-Com-LF | 2013-01-01 | 2018-12-31 | DEER2016 HOU Update |  |  |  |  | Standard | Expires 12/31/2018 due to revised DEER2019 code/ISP baseline | 1 | 1 | 0 | Deemed Ex Ante Team |  | Expires 12/31/2018 due to revised DEER2019 code/ISP baseline |  | Updated to indicate claim/filing status
4689 | C-In-LFLmpBlst-U6-22in-32w+El-IS-NLO+Refl(60w)-dWP12-dWC0 | Commercial Indoor General Lighting: more efficient Linear Fluorescent Lamp & Ballast installed. Measure includes Code case. Impacts: Linear Fluorescent-based HOU (varies by BldgType) | DEER1314 | Lighting Disposition | 2020-11-24 16:30 | Com-Iltg-dWatt-LF | DEER | Scaled | Delta |  |  | None |  | 0 |  | 1 | Com | Any | Lighting | InGen-LF | Ltg_Lmp+Blst | LF_LmpBlst |  | ILtg-Lfluor-Elec |  |  |  | LFLmpBlst-U6-22in-34w+MagStd-IS-NLO(72w) | LFLmpBlst-U6-22in-32w+El-IS-NLO(60w) | LFLmpBlst-U6-22in-32w+El-IS-NLO+Refl(60w) | Available | WP source e.g.: SCE13LG087r0 | 0 | 0 | Disposition: MeasuresList-May222014.xlsx | ErRobNc |  | ILtg-Lfluor-T12Mag |  | DEER1316-Ltg-Com-LF | 2013-01-01 | 2018-12-31 | DEER2016 HOU Update | LT-10494 |  |  |  | Standard | Expires 12/31/2018 due to revised DEER2019 code/ISP baseline | 1 | 1 | 0 | Deemed Ex Ante Team |  | Expires 12/31/2018 due to revised DEER2019 code/ISP baseline |  | Updated to indicate claim/filing status
4471 | C-In-LFLmpBlst-T5-46in-54w+El-PS-HLO(117w)-dWP27-dWC1 | Commercial Indoor General Lighting: more efficient Linear Fluorescent Lamp & Ballast installed. Measure includes Code case. Impacts: Linear Fluorescent-based HOU (varies by BldgType) | DEER2011 | Lighting Disposition | 2020-11-24 16:30 | Com-Iltg-dWatt-LF | NonDEER | Scaled | Delta |  |  | None |  | 0 |  | 1 | Com | Any | Lighting | InGen-LF | Ltg_Lmp+Blst | LF_LmpBlst |  | ILtg-T5 |  |  |  | LFLmpBlst-T12-48in-34w+MagES-RS-NLO(144w) | LFLmpBlst-T8-48in-32w-2g+El-IS-NLO(118w) | LFLmpBlst-T5-46in-54w+El-PS-HLO(117w) | Available | WP source e.g.: WPSDGENRLG0013r3; Not used in 2013-14 Lighting Disposition | 0 | 0 | Disposition: MeasuresList-May222014.xlsx | ErRobNc |  | ILtg-Lfluor-T12Mag |  | None | 2013-01-01 | 2014-06-30 | DEER |  |  |  |  | Standard |  | 1 | 1 | 0 | Deemed Ex Ante Team |  |  |  | Updated to indicate claim/filing status
2172 | Com-Lighting-InGen_T12-48in-115w_T5-46in-64w_T5-46in-64w | Commercial Indoor General Lighting: more efficient Linear Fluorescent Lamp & Ballast installed. Measure includes Code case. Impacts: Linear Fluorescent-based HOU (varies by BldgType) | DEER2014 | D13 v1.2 | 2020-11-24 16:30 | Com-Iltg-dWatt-LF | DEER | Scaled | Delta |  |  | None |  | 0 |  | 1 | Com | Any | Lighting | InGen-LF | Ltg_Lmp+Blst | LF_LmpBlst | LFLmpBlst-T5-46in-28w+El-PS-HLO(64w) | ILtg-Lfluor-fix |  |  |  | LFLmpBlst-T12-48in-34w+MagES-RS-NLO(115w) | LFLmpBlst-T5-46in-28w+El-PS-HLO(64w) | LFLmpBlst-T5-46in-28w+El-PS-HLO(64w) | Available |  | 0 | 0 | DEER Lighting measure | ErRul | LFLmpBlst-T5-46in-28w+El-PS-HLO(64w) | ILtg-Lfluor-fix | D08-NE-ILtg-LFluor-Prim-RplLPD-48in34wT12ESMg115w-46in28wT5PSEl64w | DEER1316-Ltg-Com-LF | 2013-01-01 | 2018-12-31 | DEER2016 HOU Update |  |  |  |  | Standard | Expires 12/31/2018 due to revised DEER2019 code/ISP baseline | 1 | 1 | 0 | Deemed Ex Ante Team |  | Expires 12/31/2018 due to revised DEER2019 code/ISP baseline |  | Updated to indicate claim/filing status
2168 | Com-Lighting-InGen_T12-48in-144w-A_T12-48in-144w-A_T12-48in-76w | Commercial Indoor General Lighting: Linear Fluorescent Lamp & Ballast replaces pre-existing standard lighting Wattage. Measure includes Code case. Impacts: Linear Fluorescent-based HOU (varies by BldgType) | DEER2014 | D13 v1.2 | 2020-11-24 16:30 | Com-Iltg-dWatt-LF | DEER | Scaled | Delta |  |  | None |  | 0 |  | 1 | Com | Any | Lighting | InGen-LF | Ltg_Lmp+Blst | LF_LmpBlst |  | ILtg-Lfluor-fix |  |  |  | LFLmpBlst-T12-48in-34w+MagES-RS-NLO(144w) | LFLmpBlst-T12-48in-34w+MagES-RS-NLO(144w) | LFLmpBlst-T12-48in-34w+MagES-RS-NLO-Del(76w) | Available | Delamping | 0 | 0 | DEER Lighting measure | RobNc |  | ILtg-Lfluor-fix | D08-NE-ILtg-LFluor-Prim-Rtr-48in34wT12ESMg144w-48in34wT122ESMg76w | DEER1316-Ltg-Com-LF | 2013-01-01 | 2018-12-31 | DEER2016 HOU Update |  |  |  |  | Standard | Expires 12/31/2018 due to revised DEER2019 code/ISP baseline | 1 | 1 | 0 | Deemed Ex Ante Team |  | Expires 12/31/2018 due to revised DEER2019 code/ISP baseline |  | Updated to indicate claim/filing status
2177 | Com-Lighting-InGen_T12-48in-144w-A_T5-46in-117w_T5-46in-117w | Commercial Indoor General Lighting: more efficient Linear Fluorescent Lamp & Ballast installed. Measure includes Code case. Impacts: Linear Fluorescent-based HOU (varies by BldgType) | DEER2014 | D13 v1.2 | 2020-11-24 16:30 | Com-Iltg-dWatt-LF | DEER | Scaled | Delta |  |  | None |  | 0 |  | 1 | Com | Any | Lighting | InGen-LF | Ltg_Lmp+Blst | LF_LmpBlst | LFLmpBlst-T5-46in-54w+El-PS-HLO(117w) | ILtg-Lfluor-fix |  |  |  | LFLmpBlst-T12-48in-34w+MagES-RS-NLO(144w) | LFLmpBlst-T5-46in-54w+El-PS-HLO(117w) | LFLmpBlst-T5-46in-54w+El-PS-HLO(117w) | Available |  | 0 | 0 | DEER Lighting measure | ErRul | LFLmpBlst-T5-46in-54w+El-PS-HLO(117w) | ILtg-Lfluor-fix | D08-NE-ILtg-LFluor-Prim-RplLPD-48in34wT12ESMg144w-46in54wT5HOPSEl117w | DEER1316-Ltg-Com-LF | 2013-01-01 | 2018-12-31 | DEER2016 HOU Update |  |  |  |  | Standard | Expires 12/31/2018 due to revised DEER2019 code/ISP baseline | 1 | 1 | 0 | Deemed Ex Ante Team |  | Expires 12/31/2018 due to revised DEER2019 code/ISP baseline |  | Updated to indicate claim/filing status
2173 | Com-Lighting-InGen_T12-48in-144w-A_T5-46in-97w_T5-46in-97w | Commercial Indoor General Lighting: more efficient Linear Fluorescent Lamp & Ballast installed. Measure includes Code case. Impacts: Linear Fluorescent-based HOU (varies by BldgType) | DEER2014 | D13 v1.2 | 2020-11-24 16:30 | Com-Iltg-dWatt-LF | DEER | Scaled | Delta |  |  | None |  | 0 |  | 1 | Com | Any | Lighting | InGen-LF | Ltg_Lmp+Blst | LF_LmpBlst | LFLmpBlst-T5-46in-28w+El-PS-HLO(97w) | ILtg-Lfluor-fix |  |  |  | LFLmpBlst-T12-48in-34w+MagES-RS-NLO(144w) | LFLmpBlst-T5-46in-28w+El-PS-HLO(97w) | LFLmpBlst-T5-46in-28w+El-PS-HLO(97w) | Available |  | 0 | 0 | DEER Lighting measure | ErRul | LFLmpBlst-T5-46in-28w+El-PS-HLO(97w) | ILtg-Lfluor-fix | D08-NE-ILtg-LFluor-Prim-RplLPD-48in34wT12ESMg144w-46in28wT52PSEl97w | DEER1316-Ltg-Com-LF | 2013-01-01 | 2018-12-31 | DEER2016 HOU Update |  |  |  |  | Standard | Expires 12/31/2018 due to revised DEER2019 code/ISP baseline | 1 | 1 | 0 | Deemed Ex Ante Team |  | Expires 12/31/2018 due to revised DEER2019 code/ISP baseline |  | Updated to indicate claim/filing status
1445 | C-In-LED-A19(EISA-Bin-75w-110LPW)-dWP1p9 | LED A Lamp replaces pre-existing standard lighting Wattage based on EISA bin and LPW | DEER2016 | Disposition | 2020-11-24 16:30 | Com-Iltg-dWatt-CFL_OSbldg | NonDEER | Scaled | DeltaWatts | 1.9 | 1.9 | None |  | 0 |  | 0 | Com | Any | Lighting | InGen-CFL | Ltg_Lamp | LED_lamp |  | ILtg-Com-LED-20000hr | LED A19 Basecase, 75% LED, 25% CFL | LED A19 Basecase, 75% LED, 25% CFL | LED Lamp: A19, EISA Bin 75, 110 LPW |  |  |  | Available |  |  |  | 2018Phase1ScrewInLampDisposition | RobNc |  |  |  |  | 2018-07-01 | 2019-12-31 | NotInEA |  |  |  |  | Standard | Expires 12/31/2019 due to DEER2020 revised impacts and peak demand definition | 1 | 1 | 0 | Deemed Ex Ante Team |  | Expires 12/31/2019 due to DEER2020 revised impacts and peak demand definition |  | Updated to indicate claim/filing status
2169 | Com-Lighting-InGen_T12-48in-216w_T12-48in-216w_T12-48in-152w | Commercial Indoor General Lighting: Linear Fluorescent Lamp & Ballast replaces pre-existing standard lighting Wattage. Measure includes Code case. Impacts: Linear Fluorescent-based HOU (varies by BldgType) | DEER2014 | D13 v1.2 | 2020-11-24 16:30 | Com-Iltg-dWatt-LF | DEER | Scaled | Delta |  |  | None |  | 0 |  | 1 | Com | Any | Lighting | InGen-LF | Ltg_Lmp+Blst | LF_LmpBlst |  | ILtg-Lfluor-fix |  |  |  | LFLmpBlst-T12-48in-34w+MagES-RS-NLO(216w) | LFLmpBlst-T12-48in-34w+MagES-RS-NLO(216w) | LFLmpBlst-T12-48in-34w+MagES-RS-NLO-Del(152w) | Available | Delamping | 0 | 0 | DEER Lighting measure | RobNc |  | ILtg-Lfluor-fix | D08-NE-ILtg-LFluor-Prim-Rtr-48in34wT12ESMg216w-48in34wT12ESMg152w | DEER1316-Ltg-Com-LF | 2013-01-01 | 2018-12-31 | DEER2016 HOU Update |  |  |  |  | Standard | Expires 12/31/2018 due to revised DEER2019 code/ISP baseline | 1 | 1 | 0 | Deemed Ex Ante Team |  | Expires 12/31/2018 due to revised DEER2019 code/ISP baseline |  | Updated to indicate claim/filing status
2185 | Com-Lighting-InGen_T12-48in-36w-B_T8-48in-31w-D_T8-48in-31w-D | Commercial Indoor General Lighting: more efficient Linear Fluorescent Lamp & Ballast installed. Measure includes Code case. Impacts: Linear Fluorescent-based HOU (varies by BldgType) | DEER2014 | D13 v1.2 | 2020-11-24 16:30 | Com-Iltg-dWatt-LF | DEER | Scaled | Delta |  |  | None |  | 0 |  | 1 | Com | Any | Lighting | InGen-LF | Ltg_Lmp+Blst | LF_LmpBlst | LFLmpBlst-T8-48in-32w-2g+El-IS-NLO(31w) | ILtg-Lfluor-fix |  |  |  | LFLmpBlst-T12-48in-34w+Hyb-RS-NLO(36w) | LFLmpBlst-T8-48in-32w-2g+El-IS-NLO(31w) | LFLmpBlst-T8-48in-32w-2g+El-IS-NLO(31w) | Available |  | 0 | 0 | DEER Lighting measure | ErRul | LFLmpBlst-T8-48in-32w-2g+El-IS-NLO(31w) | ILtg-Lfluor-fix |  | DEER1316-Ltg-Com-LF | 2013-01-01 | 2018-12-31 | InEA_same |  |  |  |  | Standard | Expires 12/31/2018 due to revised DEER2019 code/ISP baseline | 1 | 1 | 0 | Deemed Ex Ante Team |  | Expires 12/31/2018 due to revised DEER2019 code/ISP baseline |  | Updated to indicate claim/filing status
725 | RE-Frzr-Up-AutoDef_WtdSize-Tier1 | Upright freezers with automatic defrost without an automatic icemaker, Size Range: Weighted Size, Energy Star (10% less than Code Maximum) | DEER2017 | D17 v2 | 2020-11-24 16:30 | Res-Frzr-dKWH-Cond | DEER | Scaled | Delta | 47 | 72.4 | None |  | 0 |  | 1 | Res | Any | AppPlug | Refrig | Ref_Storage | Freezer |  | Appl-ESFrzr |  |  |  |  | Frzr-Up-AutoDef_WtdSize-Code | Frzr-Up-AutoDef_WtdSize-Tier1 | Available |  | 0 | 0 | June 2017 Update | RobNc |  | Appl-ESFrzr |  | DEER1517 | 2015-01-01 | 2019-12-31 | InEA_same |  |  |  |  | Standard |  | 1 | 1 | 0 | Deemed Ex Ante Team |  |  |  | Updated to indicate claim/filing status
2186 | Com-Lighting-InGen_T12-48in-41w_T8-48in-31w-D_T8-48in-31w-D | Commercial Indoor General Lighting: more efficient Linear Fluorescent Lamp & Ballast installed. Measure includes Code case. Impacts: Linear Fluorescent-based HOU (varies by BldgType) | DEER2014 | D13 v1.2 | 2020-11-24 16:30 | Com-Iltg-dWatt-LF | DEER | Scaled | Delta |  |  | None |  | 0 |  | 1 | Com | Any | Lighting | InGen-LF | Ltg_Lmp+Blst | LF_LmpBlst | LFLmpBlst-T8-48in-32w-2g+El-IS-NLO(31w) | ILtg-Lfluor-fix |  |  |  | LFLmpBlst-T12-48in-39w+Hyb-IS-NLO(41w) | LFLmpBlst-T8-48in-32w-2g+El-IS-NLO(31w) | LFLmpBlst-T8-48in-32w-2g+El-IS-NLO(31w) | Available |  | 0 | 0 | DEER Lighting measure | ErRul | LFLmpBlst-T8-48in-32w-2g+El-IS-NLO(31w) | ILtg-Lfluor-fix |  | DEER1316-Ltg-Com-LF | 2013-01-01 | 2018-12-31 | InEA_same |  |  |  |  | Standard | Expires 12/31/2018 due to revised DEER2019 code/ISP baseline | 1 | 1 | 0 | Deemed Ex Ante Team |  | Expires 12/31/2018 due to revised DEER2019 code/ISP baseline |  | Updated to indicate claim/filing status
461 | RG-WtrHt-SmlInst-Gas-150kBtuh-lt2G-0p82EF-40g | Efficient water heater: Inst Gas (EF=0.82) replaces Gas water heater | DEER2015 | DEER-WaterHeater-Calculator | 2020-11-24 16:30 | RG-WtrHt-SmlInst-Gas-150kBtuh-lt2G-0p82EF-40g | DEER | Standard | None | 0 | 0 | None |  | 0 |  | 1 | Res | Any | SHW | Heating | WaterHtg_eq | Instant_EF | Inst_EF-Gas-150kBtuh-0p82EF | WtrHt-Instant-Res | Small Storage 40 gallon Gas water heater, EF varies by vintage |  |  |  | Stor_EF-Gas-040gal-0.615EF | Inst_EF-Gas-150kBtuh-0p82EF | Available |  | 0 | 0 |  | ErRobNc | Stor_EF-Gas-040gal-0.615EF | WtrHt-Com |  | None | 2015-04-16 | 2018-12-31 | DEER |  |  |  |  | Standard |  | 1 | 1 | 0 | Deemed Ex Ante Team |  |  |  | Updated to indicate claim/filing status
2170 | Com-Lighting-InGen_T12-48in-43w-A_T5-46in-33w_T5-46in-33w | Commercial Indoor General Lighting: more efficient Linear Fluorescent Lamp & Ballast installed. Measure includes Code case. Impacts: Linear Fluorescent-based HOU (varies by BldgType) | DEER2014 | D13 v1.2 | 2020-11-24 16:30 | Com-Iltg-dWatt-LF | DEER | Scaled | Delta |  |  | None |  | 0 |  | 1 | Com | Any | Lighting | InGen-LF | Ltg_Lmp+Blst | LF_LmpBlst | LFLmpBlst-T5-46in-28w+El-PS-HLO(33w) | ILtg-Lfluor-fix |  |  |  | LFLmpBlst-T12-48in-34w+MagES-RS-NLO(43w) | LFLmpBlst-T5-46in-28w+El-PS-HLO(33w) | LFLmpBlst-T5-46in-28w+El-PS-HLO(33w) | Available |  | 0 | 0 | DEER Lighting measure | ErRul | LFLmpBlst-T5-46in-28w+El-PS-HLO(33w) | ILtg-Lfluor-fix | D08-NE-ILtg-LFluor-Prim-RplLPD-48in34wT12ESMg43w-46in28wT5PSEl33w | DEER1316-Ltg-Com-LF | 2013-01-01 | 2018-12-31 | DEER2016 HOU Update |  |  |  |  | Standard | Expires 12/31/2018 due to revised DEER2019 code/ISP baseline | 1 | 1 | 0 | Deemed Ex Ante Team |  | Expires 12/31/2018 due to revised DEER2019 code/ISP baseline |  | Updated to indicate claim/filing status
2187 | Com-Lighting-InGen_T12-48in-43w-A_T8-48in-31w-D_T8-48in-31w-D | Commercial Indoor General Lighting: more efficient Linear Fluorescent Lamp & Ballast installed. Measure includes Code case. Impacts: Linear Fluorescent-based HOU (varies by BldgType) | DEER2014 | D13 v1.2 | 2020-11-24 16:30 | Com-Iltg-dWatt-LF | DEER | Scaled | Delta |  |  | None |  | 0 |  | 1 | Com | Any | Lighting | InGen-LF | Ltg_Lmp+Blst | LF_LmpBlst | LFLmpBlst-T8-48in-32w-2g+El-IS-NLO(31w) | ILtg-Lfluor-fix |  |  |  | LFLmpBlst-T12-48in-34w+MagES-RS-NLO(43w) | LFLmpBlst-T8-48in-32w-2g+El-IS-NLO(31w) | LFLmpBlst-T8-48in-32w-2g+El-IS-NLO(31w) | Available |  | 0 | 0 | DEER Lighting measure | ErRul | LFLmpBlst-T8-48in-32w-2g+El-IS-NLO(31w) | ILtg-Lfluor-fix | D08-NE-ILtg-LFluor-Prim-RplLPD-48in34wT12ESMg43w-48in2g32wT8ISNEl31w | DEER1316-Ltg-Com-LF | 2013-01-01 | 2018-12-31 | DEER2016 HOU Update |  |  |  |  | Standard | Expires 12/31/2018 due to revised DEER2019 code/ISP baseline | 1 | 1 | 0 | Deemed Ex Ante Team |  | Expires 12/31/2018 due to revised DEER2019 code/ISP baseline |  | Updated to indicate claim/filing status
4482 | C-In-LFLmpBlst-T8-24in-17w+El-IS-NLO(33w)-dWP39-dWC26 | Commercial Indoor General Lighting: more efficient Linear Fluorescent Lamp & Ballast installed. Measure includes Code case. Impacts: Linear Fluorescent-based HOU (varies by BldgType) | DEER2011 | Lighting Disposition | 2020-11-24 16:30 | Com-Iltg-dWatt-LF | NonDEER | Scaled | Delta |  |  | None |  | 0 |  | 1 | Com | Any | Lighting | InGen-LF | Ltg_Lmp+Blst | LF_LmpBlst |  | ILtg-Lfluor-Elec |  |  |  | LFLmpBlst-T12-48in-34w+MagES-RS-NLO(72w) | LFLmpBlst-T8-48in-32w-1g+El-IS-NLO(59w) | LFLmpBlst-T8-24in-17w+El-IS-NLO(33w) | Available | WP source e.g.: SCE13LG087r0; Expires 6-30-2014; Not used in 2013-14 Lighting Disposition | 0 | 0 | Disposition: MeasuresList-May222014.xlsx | ErRobNc |  | ILtg-Lfluor-T12Mag |  | None | 2013-01-01 | 2014-06-30 | DEER |  |  |  |  | Standard |  | 1 | 1 | 0 | Deemed Ex Ante Team |  |  |  | Updated to indicate claim/filing status
2189 | Com-Lighting-InGen_T12-48in-43w-C_T8-48in-31w-D_T8-48in-31w-D | Commercial Indoor General Lighting: more efficient Linear Fluorescent Lamp & Ballast installed. Measure includes Code case. Impacts: Linear Fluorescent-based HOU (varies by BldgType) | DEER2014 | D13 v1.2 | 2020-11-24 16:30 | Com-Iltg-dWatt-LF | DEER | Scaled | Delta |  |  | None |  | 0 |  | 1 | Com | Any | Lighting | InGen-LF | Ltg_Lmp+Blst | LF_LmpBlst | LFLmpBlst-T8-48in-32w-2g+El-IS-NLO(31w) | ILtg-Lfluor-fix |  |  |  | LFLmpBlst-T12-48in-30w+MagStd-IS-NLO(43w) | LFLmpBlst-T8-48in-32w-2g+El-IS-NLO(31w) | LFLmpBlst-T8-48in-32w-2g+El-IS-NLO(31w) | Available |  | 0 | 0 | DEER Lighting measure | ErRul | LFLmpBlst-T8-48in-32w-2g+El-IS-NLO(31w) | ILtg-Lfluor-fix |  | DEER1316-Ltg-Com-LF | 2013-01-01 | 2018-12-31 | InEA_same |  |  |  |  | Standard | Expires 12/31/2018 due to revised DEER2019 code/ISP baseline | 1 | 1 | 0 | Deemed Ex Ante Team |  | Expires 12/31/2018 due to revised DEER2019 code/ISP baseline |  | Updated to indicate claim/filing status
2191 | Com-Lighting-InGen_T12-48in-48w_T8-48in-31w-D_T8-48in-31w-D | Commercial Indoor General Lighting: more efficient Linear Fluorescent Lamp & Ballast installed. Measure includes Code case. Impacts: Linear Fluorescent-based HOU (varies by BldgType) | DEER2014 | D13 v1.2 | 2020-11-24 16:30 | Com-Iltg-dWatt-LF | DEER | Scaled | Delta |  |  | None |  | 0 |  | 1 | Com | Any | Lighting | InGen-LF | Ltg_Lmp+Blst | LF_LmpBlst | LFLmpBlst-T8-48in-32w-2g+El-IS-NLO(31w) | ILtg-Lfluor-fix |  |  |  | LFLmpBlst-T12-48in-39w+MagStd-IS-NLO(48w) | LFLmpBlst-T8-48in-32w-2g+El-IS-NLO(31w) | LFLmpBlst-T8-48in-32w-2g+El-IS-NLO(31w) | Available |  | 0 | 0 | DEER Lighting measure | ErRul | LFLmpBlst-T8-48in-32w-2g+El-IS-NLO(31w) | ILtg-Lfluor-fix |  | DEER1316-Ltg-Com-LF | 2013-01-01 | 2018-12-31 | InEA_same |  |  |  |  | Standard | Expires 12/31/2018 due to revised DEER2019 code/ISP baseline | 1 | 1 | 0 | Deemed Ex Ante Team |  | Expires 12/31/2018 due to revised DEER2019 code/ISP baseline |  | Updated to indicate claim/filing status
9063 | D03-069 | Efficient Water Source Heat Pump | DEER2005 | D05 v2.01 | 2020-11-24 16:30 | D03-069 | DEER | Standard | None |  |  | None |  | 0 |  | 0 | Com | Any | HVAC | HeatCool | dxHP_equip | WSHP |  |  | WLHP system with 12.0 EER / 4.2 COP | T24 minimum: WLHP EER = 12.0, COP = 4.2 | WLHP system with 14.0 EER / 4.6 COP |  |  |  | Available |  | 0 | 0 |  | ErRobNc |  |  | D03-069 | None | 2013-01-01 | 2019-12-31 | DEER |  |  |  |  | Standard |  | 1 | 1 | 0 | Deemed Ex Ante Team |  |  |  | Updated to indicate claim/filing status
2175 | Com-Lighting-InGen_T12-48in-72w-A_T5-46in-59w_T5-46in-59w | Commercial Indoor General Lighting: more efficient Linear Fluorescent Lamp & Ballast installed. Measure includes Code case. Impacts: Linear Fluorescent-based HOU (varies by BldgType) | DEER2014 | D13 v1.2 | 2020-11-24 16:30 | Com-Iltg-dWatt-LF | DEER | Scaled | Delta |  |  | None |  | 0 |  | 1 | Com | Any | Lighting | InGen-LF | Ltg_Lmp+Blst | LF_LmpBlst | LFLmpBlst-T5-46in-54w+El-PS-HLO(59w) | ILtg-Lfluor-fix |  |  |  | LFLmpBlst-T12-48in-34w+MagES-RS-NLO(72w) | LFLmpBlst-T5-46in-54w+El-PS-HLO(59w) | LFLmpBlst-T5-46in-54w+El-PS-HLO(59w) | Available |  | 0 | 0 | DEER Lighting measure | ErRul | LFLmpBlst-T5-46in-54w+El-PS-HLO(59w) | ILtg-Lfluor-fix | D08-NE-ILtg-LFluor-Prim-RplLPD-48in34wT12ESMg72w-46in54wT5HOT2PSEl59w | DEER1316-Ltg-Com-LF | 2013-01-01 | 2018-12-31 | DEER2016 HOU Update |  |  |  |  | Standard | Expires 12/31/2018 due to revised DEER2019 code/ISP baseline | 1 | 1 | 0 | Deemed Ex Ante Team |  | Expires 12/31/2018 due to revised DEER2019 code/ISP baseline |  | Updated to indicate claim/filing status
2176 | Com-Lighting-InGen_T12-48in-72w-A_T5-46in-62w_T5-46in-62w | Commercial Indoor General Lighting: more efficient Linear Fluorescent Lamp & Ballast installed. Measure includes Code case. Impacts: Linear Fluorescent-based HOU (varies by BldgType) | DEER2014 | D13 v1.2 | 2020-11-24 16:30 | Com-Iltg-dWatt-LF | DEER | Scaled | Delta |  |  | None |  | 0 |  | 1 | Com | Any | Lighting | InGen-LF | Ltg_Lmp+Blst | LF_LmpBlst | LFLmpBlst-T5-46in-54w+El-PS-HLO(62w) | ILtg-Lfluor-fix |  |  |  | LFLmpBlst-T12-48in-34w+MagES-RS-NLO(72w) | LFLmpBlst-T5-46in-54w+El-PS-HLO(62w) | LFLmpBlst-T5-46in-54w+El-PS-HLO(62w) | Available |  | 0 | 0 | DEER Lighting measure | ErRul | LFLmpBlst-T5-46in-54w+El-PS-HLO(62w) | ILtg-Lfluor-fix | D08-NE-ILtg-LFluor-Prim-RplLPD-48in34wT12ESMg72w-46in54wT5HOPSEl62w | DEER1316-Ltg-Com-LF | 2013-01-01 | 2018-12-31 | DEER2016 HOU Update |  |  |  |  | Standard | Expires 12/31/2018 due to revised DEER2019 code/ISP baseline | 1 | 1 | 0 | Deemed Ex Ante Team |  | Expires 12/31/2018 due to revised DEER2019 code/ISP baseline |  | Updated to indicate claim/filing status
50016 | Res-ShowerHd-Elec-1.7 | Shower Head: 1.7 GPM, Electric water heater - Residential application | ExAnte2015 | DHW Fixture Disposition | 2020-11-24 16:30 | Res-ShowerHd-Elec-1.7 | IOU-Deemed | Standard |  | 0 | 0 |  |  | 0 | None | 0 | Res | Any | SHW | PointOfUse | WaterFixt | ShowerHd |  | WtrHt-WH-Shrhd | Shower Head: 2.25 GPM | Shower Head: 2.25 GPM | Shower Head: 1.7 GPM |  |  |  | Available |  | 0 | 0 | Worksheet in 2013-2014_DHWFixtureMeasures_Disposition-1March2013-revised.xlsx | ErRobNc |  | WtrHt-WH-Shrhd |  | None | 2015-09-11 | 2019-12-31 | InEA_same |  |  |  |  | Standard |  | 1 | 1 | 0 | Deemed Ex Ante Team |  |  |  | Updated to indicate claim/filing status
385 | RG-WtrHt-SmlStrg-Gas-lte75kBtuh-50G-0p70EF | High Efficiency Small Gas Storage Water Heater - 50 Gal , 0.70 EF | DEER2014 | D11 v4.00 | 2020-11-24 16:30 | RG-WtrHt-SmlStrg-Gas-lte75kBtuh-50G-0p70EF | DEER | Standard | None | 0 | 0 | None |  | 0 |  | 0 | Res | Any | SHW | Heating | WaterHtg_eq | Stor_EF |  | WtrHt-Res-Gas | Small Gas Storage Water Heater 50 Gal; EF = 0.57; Recov Eff = 0.76 | Small Gas Storage Water Heater 50 Gal; EF = 0.57; Recov Eff = 0.76 | High Efficiency Small Gas Storage Water Heater - 50 Gal , 0.70 EF |  |  | RG-WtrHt-SmlStrg-Gas-lte75kBtuh-50G-0p70EF | Available |  | 0 | 0 |  | RobNc |  | WtrHt-Res-Gas | D08-RG-WtrHt-SmlStrg-Gas-lte75kBtuh-50G-0p70EF | DEER1314-WtrHt | 2013-01-01 | 2016-12-31 | DEER |  |  |  |  | Standard |  | 1 | 1 | 0 | Deemed Ex Ante Team |  |  |  | Updated to indicate claim/filing status
2171 | Com-Lighting-InGen_T12-48in-72w-A_T5-46in-64w_T5-46in-64w | Commercial Indoor General Lighting: more efficient Linear Fluorescent Lamp & Ballast installed. Measure includes Code case. Impacts: Linear Fluorescent-based HOU (varies by BldgType) | DEER2014 | D13 v1.2 | 2020-11-24 16:30 | Com-Iltg-dWatt-LF | DEER | Scaled | Delta |  |  | None |  | 0 |  | 1 | Com | Any | Lighting | InGen-LF | Ltg_Lmp+Blst | LF_LmpBlst | LFLmpBlst-T5-46in-28w+El-PS-HLO(64w) | ILtg-Lfluor-fix |  |  |  | LFLmpBlst-T12-48in-34w+MagES-RS-NLO(72w) | LFLmpBlst-T5-46in-28w+El-PS-HLO(64w) | LFLmpBlst-T5-46in-28w+El-PS-HLO(64w) | Available |  | 0 | 0 | DEER Lighting measure | ErRul | LFLmpBlst-T5-46in-28w+El-PS-HLO(64w) | ILtg-Lfluor-fix | D08-NE-ILtg-LFluor-Prim-RplLPD-48in34wT12ESMg72w-46in28wT5PSEl64w | DEER1316-Ltg-Com-LF | 2013-01-01 | 2018-12-31 | DEER2016 HOU Update |  |  |  |  | Standard | Expires 12/31/2018 due to revised DEER2019 code/ISP baseline | 1 | 1 | 0 | Deemed Ex Ante Team |  | Expires 12/31/2018 due to revised DEER2019 code/ISP baseline |  | Updated to indicate claim/filing status
2346 | Com-Lighting-InGen_T12-96in-123w-A_T8-96in-109w_T8-96in-98w | Commercial Indoor General Lighting: more efficient Linear Fluorescent Lamp & Ballast installed. Measure includes Code case. Impacts: Linear Fluorescent-based HOU (varies by BldgType) | DEER2014 | D13 v1.2 | 2020-11-24 16:30 | Com-Iltg-dWatt-LF | DEER | Scaled | Delta |  |  | None |  | 0 |  | 1 | Com | Any | Lighting | InGen-LF | Ltg_Lmp+Blst | LF_LmpBlst | LFLmpBlst-T8-96in-59w+El-IS-RLO(98w) | ILtg-Lfluor-fix |  |  |  | LFLmpBlst-T12-96in-60w+MagES-RS-NLO(123w) | LFLmpBlst-T8-96in-59w+El-IS-NLO(109w) | LFLmpBlst-T8-96in-59w+El-IS-RLO(98w) | Available |  | 0 | 0 | DEER Lighting measure | ErRobNc | LFLmpBlst-T8-96in-59w+El-IS-NLO(109w) | ILtg-Lfluor-fix | D08-NE-ILtg-LFluor-Prim-RplLPD-96in60wT12ESMg123w-96in59wT8ISREl98w | DEER1316-Ltg-Com-LF | 2013-01-01 | 2018-12-31 | DEER2016 HOU Update |  |  |  |  | Standard | Expires 12/31/2018 due to revised DEER2019 code/ISP baseline | 1 | 1 | 0 | Deemed Ex Ante Team |  | Expires 12/31/2018 due to revised DEER2019 code/ISP baseline |  | Updated to indicate claim/filing status
2347 | Com-Lighting-InGen_T12-96in-210w_T8-96in-160w_T8-96in-160w | Commercial Indoor General Lighting: more efficient Linear Fluorescent Lamp & Ballast installed. Measure includes Code case. Impacts: Linear Fluorescent-based HOU (varies by BldgType) | DEER2014 | D13 v1.2 | 2020-11-24 16:30 | Com-Iltg-dWatt-LF | DEER | Scaled | Delta |  |  | None |  | 0 |  | 1 | Com | Any | Lighting | InGen-LF | Ltg_Lmp+Blst | LF_LmpBlst | LFLmpBlst-T8-96in-86w+El-IS-NLO(160w) | ILtg-Lfluor-fix |  |  |  | LFLmpBlst-T12-96in-60w+MagES-RS-NLO(210w) | LFLmpBlst-T8-96in-86w+El-IS-NLO(160w) | LFLmpBlst-T8-96in-86w+El-IS-NLO(160w) | Available |  | 0 | 0 | DEER Lighting measure | ErRul | LFLmpBlst-T8-96in-86w+El-IS-NLO(160w) | ILtg-Lfluor-fix | D08-NE-ILtg-LFluor-Prim-RplLPD-96in60wT12ESMg210w-96in86wT8HOEl160w | DEER1316-Ltg-Com-LF | 2013-01-01 | 2018-12-31 | DEER2016 HOU Update |  |  |  |  | Standard | Expires 12/31/2018 due to revised DEER2019 code/ISP baseline | 1 | 1 | 0 | Deemed Ex Ante Team |  | Expires 12/31/2018 due to revised DEER2019 code/ISP baseline |  | Updated to indicate claim/filing status
2348 | Com-Lighting-InGen_T12-96in-210w_T8-96in-167w_T8-96in-167w | Commercial Indoor General Lighting: more efficient Linear Fluorescent Lamp & Ballast installed. Measure includes Code case. Impacts: Linear Fluorescent-based HOU (varies by BldgType) | DEER2014 | D13 v1.2 | 2020-11-24 16:30 | Com-Iltg-dWatt-LF | DEER | Scaled | Delta |  |  | None |  | 0 |  | 1 | Com | Any | Lighting | InGen-LF | Ltg_Lmp+Blst | LF_LmpBlst | LFLmpBlst-T8-96in-59w+El-IS-NLO(167w) | ILtg-Lfluor-fix |  |  |  | LFLmpBlst-T12-96in-60w+MagES-RS-NLO(210w) | LFLmpBlst-T8-96in-59w+El-IS-NLO(167w) | LFLmpBlst-T8-96in-59w+El-IS-NLO(167w) | Available |  | 0 | 0 | DEER Lighting measure | ErRul | LFLmpBlst-T8-96in-59w+El-IS-NLO(167w) | ILtg-Lfluor-fix | D08-NE-ILtg-LFluor-Prim-RplLPD-96in60wT12ESMg210w-96in59wT8ISNEl167w | DEER1316-Ltg-Com-LF | 2013-01-01 | 2018-12-31 | DEER2016 HOU Update |  |  |  |  | Standard | Expires 12/31/2018 due to revised DEER2019 code/ISP baseline | 1 | 1 | 0 | Deemed Ex Ante Team |  | Expires 12/31/2018 due to revised DEER2019 code/ISP baseline |  | Updated to indicate claim/filing status
2233 | Com-Lighting-InGen_T12-96in-246w-A_T8-48in-175w-B_T8-48in-175w-B | Commercial Indoor General Lighting: more efficient Linear Fluorescent Lamp & Ballast installed. Measure includes Code case. Impacts: Linear Fluorescent-based HOU (varies by BldgType) | DEER2014 | D13 v1.2 | 2020-11-24 16:30 | Com-Iltg-dWatt-LF | DEER | Scaled | Delta |  |  | None |  | 0 |  | 1 | Com | Any | Lighting | InGen-LF | Ltg_Lmp+Blst | LF_LmpBlst | LFLmpBlst-T8-48in-32w-2g+El-IS-NLO(175w) | ILtg-Lfluor-fix |  |  |  | LFLmpBlst-T12-96in-60w+MagES-RS-NLO(246w) | LFLmpBlst-T8-48in-32w-2g+El-IS-NLO(175w) | LFLmpBlst-T8-48in-32w-2g+El-IS-NLO(175w) | Available |  | 0 | 0 | DEER Lighting measure | ErRul | LFLmpBlst-T8-48in-32w-2g+El-IS-NLO(175w) | ILtg-Lfluor-fix | D08-NE-ILtg-LFluor-Prim-RplLPD-96in60wT12ESMg246w-48in2g32wT8ISNEl175w | DEER1316-Ltg-Com-LF | 2013-01-01 | 2018-12-31 | DEER2016 HOU Update |  |  |  |  | Standard | Expires 12/31/2018 due to revised DEER2019 code/ISP baseline | 1 | 1 | 0 | Deemed Ex Ante Team |  | Expires 12/31/2018 due to revised DEER2019 code/ISP baseline |  | Updated to indicate claim/filing status
4504 | C-In-LFLmpBlst-T8-48in-25w+El-IS-NLO(23w)-dWP7 | Commercial Indoor General Lighting: more efficient Linear Fluorescent Lamp & Ballast installed. Measure includes Code case. Impacts: Linear Fluorescent-based HOU (varies by BldgType) | DEER1314 | Lighting Disposition | 2020-11-24 16:30 | Com-Iltg-dWatt-LF | DEER | Scaled | Delta |  |  | None |  | 1 |  | 1 | Com | Any | Lighting | InGen-LF | Ltg_Lmp+Blst | LF_LmpBlst | LFLmpBlst-T8-48in-25w+El-IS-NLO(23w) | ILtg-Lfluor-Elec |  |  |  | LFLmpBlst-T8-48in-32w-1g+El-IS-NLO-3(30w) | LFLmpBlst-T8-48in-32w-1g+El-IS-NLO-3(30w) | LFLmpBlst-T8-48in-25w+El-IS-NLO(23w) | Available |  | 0 | 0 | Disposition: MeasuresList-Dec1-2014.xlsx | RobNc | LFLmpBlst-T8-48in-32w-1g+El-IS-NLO-3(30w) | ILtg-Lfluor-Elec |  | DEER1316-Ltg-Com-LF | 2014-07-01 | 2017-12-31 | InEA_same |  | L863 |  |  | Standard | Measure expired as part of DEER2018 | 1 | 1 | 0 | Deemed Ex Ante Team |  | Measure expired as part of DEER2018 |  | Updated to indicate claim/filing status
50032 | Res-ShowerHd-Elec-2.0 | Shower Head: 2.0 GPM, Electric water heater - Residential Application | ExAnte2015 | IOU Workpaper | 2020-11-24 16:30 | Res-ShowerHd-Elec-2.0 | IOU-Deemed | Standard |  | 0 | 0 |  |  | 0 | None | 0 | Res | Any | SHW | PointOfUse | WaterFixt | ShowerHd |  | WtrHt-WH-Shrhd | Shower Head: 2.25 GPM | Shower Head: 2.25 GPM | Shower Head: 2.0 GPM |  |  |  | Available | Energy Impact corrected by EAR team to follow 2013 DHW fixtures disposition | 0 | 0 | PGECODHW125R2 | ErRobNc |  | WtrHt-WH-Shrhd |  | None | 2015-09-11 | 2019-12-31 | InEA_same |  | H803, BW007 |  |  | Standard |  | 1 | 1 | 0 | Deemed Ex Ante Team |  |  |  | Updated to indicate claim/filing status
2349 | Com-Lighting-InGen_T12-96in-246w-A_T8-96in-219w_T8-96in-219w | Commercial Indoor General Lighting: more efficient Linear Fluorescent Lamp & Ballast installed. Measure includes Code case. Impacts: Linear Fluorescent-based HOU (varies by BldgType) | DEER2014 | D13 v1.2 | 2020-11-24 16:30 | Com-Iltg-dWatt-LF | DEER | Scaled | Delta |  |  | None |  | 0 |  | 1 | Com | Any | Lighting | InGen-LF | Ltg_Lmp+Blst | LF_LmpBlst | LFLmpBlst-T8-96in-59w+El-IS-NLO(219w) | ILtg-Lfluor-fix |  |  |  | LFLmpBlst-T12-96in-60w+MagES-RS-NLO(246w) | LFLmpBlst-T8-96in-59w+El-IS-NLO(219w) | LFLmpBlst-T8-96in-59w+El-IS-NLO(219w) | Available |  | 0 | 0 | DEER Lighting measure | ErRul | LFLmpBlst-T8-96in-59w+El-IS-NLO(219w) | ILtg-Lfluor-fix | D08-NE-ILtg-LFluor-Prim-RplLPD-96in60wT12ESMg246w-96in59wT8ISNEl219w | DEER1316-Ltg-Com-LF | 2013-01-01 | 2018-12-31 | DEER2016 HOU Update |  |  |  |  | Standard | Expires 12/31/2018 due to revised DEER2019 code/ISP baseline | 1 | 1 | 0 | Deemed Ex Ante Team |  | Expires 12/31/2018 due to revised DEER2019 code/ISP baseline |  | Updated to indicate claim/filing status
2345 | Com-Lighting-InGen_T12-96in-62w-A_T8-96in-55w_T8-96in-49w | Commercial Indoor General Lighting: more efficient Linear Fluorescent Lamp & Ballast installed. Measure includes Code case. Impacts: Linear Fluorescent-based HOU (varies by BldgType) | DEER2014 | D13 v1.2 | 2020-11-24 16:30 | Com-Iltg-dWatt-LF | DEER | Scaled | Delta |  |  | None |  | 0 |  | 1 | Com | Any | Lighting | InGen-LF | Ltg_Lmp+Blst | LF_LmpBlst | LFLmpBlst-T8-96in-59w+El-IS-RLO(49w) | ILtg-Lfluor-fix |  |  |  | LFLmpBlst-T12-96in-60w+MagES-RS-NLO(62w) | LFLmpBlst-T8-96in-59w+El-IS-NLO(55w) | LFLmpBlst-T8-96in-59w+El-IS-RLO(49w) | Available |  | 0 | 0 | DEER Lighting measure | ErRobNc | LFLmpBlst-T8-96in-59w+El-IS-NLO(55w) | ILtg-Lfluor-fix | D08-NE-ILtg-LFluor-Prim-RplLPD-96in60wT12ESMg62w-96in59wT8T2ISREl49w | DEER1316-Ltg-Com-LF | 2013-01-01 | 2018-12-31 | DEER2016 HOU Update |  |  |  |  | Standard | Expires 12/31/2018 due to revised DEER2019 code/ISP baseline | 1 | 1 | 0 | Deemed Ex Ante Team |  | Expires 12/31/2018 due to revised DEER2019 code/ISP baseline |  | Updated to indicate claim/filing status
2174 | Com-Lighting-InGen_T8-48in-102w-B_T5-46in-97w_T5-46in-97w | Commercial Indoor General Lighting: more efficient Linear Fluorescent Lamp & Ballast installed. Measure includes Code case. Impacts: Linear Fluorescent-based HOU (varies by BldgType) | DEER2014 | D13 v1.2 | 2020-11-24 16:30 | Com-Iltg-dWatt-LF | DEER | Scaled | Delta |  |  | None |  | 0 |  | 1 | Com | Any | Lighting | InGen-LF | Ltg_Lmp+Blst | LF_LmpBlst | LFLmpBlst-T5-46in-28w+El-PS-HLO(97w) | ILtg-Lfluor-fix |  |  |  | LFLmpBlst-T8-48in-32w-2g+El-IS-RLO(102w) | LFLmpBlst-T5-46in-28w+El-PS-HLO(97w) | LFLmpBlst-T5-46in-28w+El-PS-HLO(97w) | Available |  | 0 | 0 | DEER Lighting measure | ErRul | LFLmpBlst-T5-46in-28w+El-PS-HLO(97w) | ILtg-Lfluor-fix |  | DEER1316-Ltg-Com-LF | 2013-01-01 | 2018-12-31 | DEER2016 HOU Update |  |  |  |  | Standard | Expires 12/31/2018 due to revised DEER2019 code/ISP baseline | 1 | 1 | 0 | Deemed Ex Ante Team |  | Expires 12/31/2018 due to revised DEER2019 code/ISP baseline |  | Updated to indicate claim/filing status
4393 | C-In-LFFixt-T5-22in-14w+El-RS-NLO(32w)-dWP28 | Commercial Indoor General Lighting: more efficient Linear Fluorescent Fixture installed. Measure includes Code case. Impacts: Linear Fluorescent-based HOU (varies by BldgType) | DEER1314 | Lighting Disposition | 2020-11-24 16:30 | Com-Iltg-dWatt-LF | DEER | Scaled | Delta |  |  | None |  | 0 |  | 1 | Com | Any | Lighting | InGen-LF | Ltg_Fixture | LinFluor_fixt |  | ILtg-T5 |  |  |  | LFFixt-U6-22in-32w+El-IS-NLO(60w) | LFFixt-U6-22in-32w+El-IS-NLO(60w) | LFFixt-T5-22in-14w+El-RS-NLO(32w) | Available | WP source e.g.: PGECOLTG160r1 | 0 | 0 | Disposition: MeasuresList-May222014.xlsx | RobNc |  | ILtg-Lfluor-Elec |  | DEER1316-Ltg-Com-LF | 2013-01-01 | 2018-12-31 | DEER2016 HOU Update |  |  |  |  | Standard | Expires 12/31/2018 due to revised DEER2019 code/ISP baseline | 1 | 1 | 0 | Deemed Ex Ante Team |  | Expires 12/31/2018 due to revised DEER2019 code/ISP baseline |  | Updated to indicate claim/filing status
4394 | C-In-LFFixt-T5-46in-28w+El-RS-HLO(64w)-dWP19 | Commercial Indoor General Lighting: more efficient Linear Fluorescent Fixture installed. Measure includes Code case. Impacts: Linear Fluorescent-based HOU (varies by BldgType) | DEER1314 | Lighting Disposition | 2020-11-24 16:30 | Com-Iltg-dWatt-LF | DEER | Scaled | Delta |  |  | None |  | 0 |  | 1 | Com | Any | Lighting | InGen-LF | Ltg_Fixture | LinFluor_fixt |  | ILtg-T5 |  |  |  | LFFixt-T8-48in-32w-3g+El-IS-NLO(83w) | LFFixt-T8-48in-32w-3g+El-IS-NLO(83w) | LFFixt-T5-46in-28w+El-RS-HLO(64w) | Available | WP source e.g.: PGECOLTG160r1 | 0 | 0 | Disposition: MeasuresList-May222014.xlsx | RobNc |  | ILtg-Lfluor-Elec |  | DEER1316-Ltg-Com-LF | 2013-01-01 | 2018-12-31 | DEER2016 HOU Update |  |  |  |  | Standard | Expires 12/31/2018 due to revised DEER2019 code/ISP baseline | 1 | 1 | 0 | Deemed Ex Ante Team |  | Expires 12/31/2018 due to revised DEER2019 code/ISP baseline |  | Updated to indicate claim/filing status
4395 | C-In-LFFixt-T5-46in-28w+El-RS-NLO(58w)-dWP25 | Commercial Indoor General Lighting: more efficient Linear Fluorescent Fixture installed. Measure includes Code case. Impacts: Linear Fluorescent-based HOU (varies by BldgType) | DEER1314 | Lighting Disposition | 2020-11-24 16:30 | Com-Iltg-dWatt-LF | DEER | Scaled | Delta |  |  | None |  | 0 |  | 1 | Com | Any | Lighting | InGen-LF | Ltg_Fixture | LinFluor_fixt |  | ILtg-T5 |  |  |  | LFFixt-T8-48in-32w-3g+El-IS-NLO(83w) | LFFixt-T8-48in-32w-3g+El-IS-NLO(83w) | LFFixt-T5-46in-28w+El-RS-NLO(58w) | Available | WP source e.g.: PGECOLTG160r1 | 0 | 0 | Disposition: MeasuresList-May222014.xlsx | RobNc |  | ILtg-Lfluor-Elec |  | DEER1316-Ltg-Com-LF | 2013-01-01 | 2018-12-31 | DEER2016 HOU Update |  |  |  |  | Standard | Expires 12/31/2018 due to revised DEER2019 code/ISP baseline | 1 | 1 | 0 | Deemed Ex Ante Team |  | Expires 12/31/2018 due to revised DEER2019 code/ISP baseline |  | Updated to indicate claim/filing status
4410 | C-In-LFFixt-T8-24in-17w+El-IS-NLO(16w)-dWP44 | Commercial Indoor General Lighting: more efficient Linear Fluorescent Fixture installed. Measure includes Code case. Impacts: Linear Fluorescent-based HOU (varies by BldgType) | DEER1314 | Lighting Disposition | 2020-11-24 16:30 | Com-Iltg-dWatt-LF | DEER | Scaled | Delta |  |  | None |  | 0 |  | 1 | Com | Any | Lighting | InGen-LF | Ltg_Fixture | LinFluor_fixt |  | ILtg-Lfluor-Elec |  |  |  | LFFixt-U6-22in-32w+El-IS-NLO(60w) | LFFixt-U6-22in-32w+El-IS-NLO(60w) | LFFixt-T8-24in-17w+El-IS-NLO(16w) | Available | WP source e.g.: SCE13LG086r0 | 0 | 0 | Disposition: MeasuresList-May222014.xlsx | RobNc |  | ILtg-Lfluor-Elec |  | DEER1316-Ltg-Com-LF | 2013-01-01 | 2018-12-31 | DEER2016 HOU Update |  |  |  |  | Standard | Expires 12/31/2018 due to revised DEER2019 code/ISP baseline | 1 | 1 | 0 | Deemed Ex Ante Team |  | Expires 12/31/2018 due to revised DEER2019 code/ISP baseline |  | Updated to indicate claim/filing status
4506 | C-In-LFLmpBlst-T8-48in-25w+El-IS-NLO(26w)-dWP4-1 | Commercial Indoor General Lighting: more efficient Linear Fluorescent Lamp & Ballast installed. Measure includes Code case. Impacts: Linear Fluorescent-based HOU (varies by BldgType) | DEER1314 | Lighting Disposition | 2020-11-24 16:30 | Com-Iltg-dWatt-LF | DEER | Scaled | Delta |  |  | None |  | 1 |  | 1 | Com | Any | Lighting | InGen-LF | Ltg_Lmp+Blst | LF_LmpBlst | LFLmpBlst-T8-48in-25w+El-IS-NLO(26w) | ILtg-Lfluor-Elec |  |  |  | LFLmpBlst-T8-48in-32w-2g+El-IS-NLO-2(30w) | LFLmpBlst-T8-48in-32w-2g+El-IS-NLO-2(30w) | LFLmpBlst-T8-48in-25w+El-IS-NLO(26w) | Available |  | 0 | 0 | Disposition: MeasuresList-Dec1-2014.xlsx | RobNc | LFLmpBlst-T8-48in-32w-2g+El-IS-NLO-2(30w) | ILtg-Lfluor-Elec |  | DEER1316-Ltg-Com-LF | 2013-01-01 | 2017-12-31 | InEA_same | LT-67100 |  |  |  | Standard | Measure expired as part of DEER2018 | 1 | 1 | 0 | Deemed Ex Ante Team |  | Measure expired as part of DEER2018 |  | Updated to indicate claim/filing status
2460 | Com-Iltg-dWatt-IEbase-CFL-OSbldg-basis | IE Basis for commercial indoor lighting - CFL - OS(building) | DEER2016 | D16v1 | 2020-11-24 16:30 | Com-Iltg-dWatt-IEbase-CFL_OSbldg | DEER | ScaledDirectIE | Delta | 1 | 1 | None |  | 1 | 2014-Com-InLtg-CFL | 0 | Com | Any | Lighting | InGen | Ltg_Lamp | CFLint_lamp |  | ILtg-CFL-Com | [6 empty] | Available | Used to create the lighting normalized energy impacts that do not use IE. | 0 | 0 | DEER Lighting measure |  |  |  |  | None | 2014-07-01 | 2019-12-31 | DEER2016 HOU Update |  |  |  |  | Basis |  | 1 | 1 | 0 | Deemed Ex Ante Team |  |  |  | Updated to indicate claim/filing status
1 | C-In-LED-CanRet(23w)-dWP31 | Commercial Indoor General Lighting: LED Lamp replaces pre-existing standard lighting Wattage. Measure includes Code case. Impacts: CFL-based HOU (varies by BldgType) | DEER2016 | Disposition | 2020-11-24 16:30 | Com-Iltg-dWatt-CFL_OSbldg | NonDEER | Scaled | BaseRatio |  |  | None |  | 0 |  | 1 | Com | Any | Lighting | InGen-CFL | Ltg_Lamp | LED_lamp |  | ILtg-Com-LED-20000hr | LED PAR30 Basecase, Total Watts = 2.34 x Msr Watts | LED PAR30 Basecase, Total Watts = 2.34 x Msr Watts | LED Lamp: Can Retrofit, 23 Watts | LEDratio0234 | LEDratio0234 | LED-CanRet(23w) | Available |  | 0 | 0 | 2018Phase1ScrewInLampDisposition | RobNc |  |  |  | None | 2018-07-01 | 2019-12-31 | InEA_modVal |  |  |  |  | Standard | Expires 12/31/2019 due to DEER2020 revised impacts and peak demand definition | 1 | 1 | 0 | Deemed Ex Ante Team |  | Expires 12/31/2019 due to DEER2020 revised impacts and peak demand definition |  | Updated to indicate claim/filing status
1247 | R-OutCmn-LED-A19(EISA-Bin-60w-90LPW)-dWP9p2 | LED A Lamp replaces pre-existing standard lighting Wattage based on EISA bin and LPW | ExAnte2017 | Disposition | 2020-11-24 16:30 | Res-Oltg-Cmn-dWatt-CFL | NonDEER | Scaled | DeltaWatts | 9.2 | 9.2 | None |  | 0 |  | 0 | Res | Any | Lighting | OutCommon | Ltg_Lamp | LED_lamp |  | OLtg-Res-LED-20000hr-Cmn | LED A19 Basecase, 0% LED, 75% CFL, 25% Halogen | LED A19 Basecase, 0% LED, 75% CFL, 25% Halogen | LED Lamp: A19, EISA Bin 60, 90 LPW |  |  |  | Available |  |  |  | 2017ScrewInLampDisposition | ErRobNc |  |  |  | 2017Dispo-Res-OutLtg-Cmn | 2017-07-01 | 2018-06-30 | InEA_modVal |  |  |  |  | Standard | Remove expiry date per Commission Staff direction 2018ScrewInLampSavignsMethods-11Dec2017.pdf | 1 | 1 | 0 | Deemed Ex Ante Team |  | Remove expiry date per Commission Staff direction 2018ScrewInLampSavignsMethods-11Dec2017.pdf |  | Updated to indicate claim/filing status
4507 | C-In-LFLmpBlst-T8-48in-25w+El-IS-NLO(26w)-dWP4-2 | Commercial Indoor General Lighting: more efficient Linear Fluorescent Lamp & Ballast installed. Measure includes Code case. Impacts: Linear Fluorescent-based HOU (varies by BldgType) | DEER1314 | Lighting Disposition | 2020-11-24 16:30 | Com-Iltg-dWatt-LF | NonDEER | Scaled | Delta |  |  | None |  | 1 |  | 1 | Com | Any | Lighting | InGen-LF | Ltg_Lmp+Blst | LF_LmpBlst | LFLmpBlst-T8-48in-25w+El-IS-NLO(26w) | ILtg-Lfluor-Elec |  |  |  | LFLmpBlst-T8-48in-32w-1g+El-IS-NLO-3(30w) | LFLmpBlst-T8-48in-32w-1g+El-IS-NLO-3(30w) | LFLmpBlst-T8-48in-25w+El-IS-NLO(26w) | Available |  | 0 | 0 | Disposition: MeasuresList-Dec1-2014.xlsx | RobNc | LFLmpBlst-T8-48in-32w-1g+El-IS-NLO-3(30w) | ILtg-Lfluor-Elec |  | DEER1316-Ltg-Com-LF | 2013-01-01 | 2017-12-31 | InEA_same | LT-97103 |  |  |  | Standard | Measure expired as part of DEER2018 | 1 | 1 | 0 | Deemed Ex Ante Team |  | Measure expired as part of DEER2018 |  | Updated to indicate claim/filing status
4508 | C-In-LFLmpBlst-T8-48in-25w+El-IS-NLO(27.7w)-dWP2 | Commercial Indoor General Lighting: more efficient Linear Fluorescent Lamp & Ballast installed. Measure includes Code case. Impacts: Linear Fluorescent-based HOU (varies by BldgType) | DEER2011 | Lighting Disposition | 2020-11-24 16:30 | Com-Iltg-dWatt-LF | NonDEER | Scaled | Delta |  |  | None |  | 0 |  | 1 | Com | Any | Lighting | InGen-LF | Ltg_Lmp+Blst | LF_LmpBlst |  | ILtg-Lfluor-Elec |  |  |  | LFLmpBlst-T8-48in-32w-1g+El-IS-NLO(30.5w) | LFLmpBlst-T8-48in-32w-1g+El-IS-NLO(30.5w) | LFLmpBlst-T8-48in-25w+El-IS-NLO(27.7w) | Available | WP source e.g.: SCE13LG087r0; Not used in 2013-14 Lighting Disposition | 0 | 0 | Disposition: MeasuresList-May222014.xlsx | RobNc |  | ILtg-Lfluor-Elec |  | None | 2013-01-01 | 2014-06-30 | DEER |  |  |  |  | Standard |  | 1 | 1 | 0 | Deemed Ex Ante Team |  |  |  | Updated to indicate claim/filing status
4509 | C-In-LFLmpBlst-T8-48in-25w+El-IS-NLO(27w)-dWP4-1 | Commercial Indoor General Lighting: more efficient Linear Fluorescent Lamp & Ballast installed. Measure includes Code case. Impacts: Linear Fluorescent-based HOU (varies by BldgType) | DEER2011 | Lighting Disposition | 2020-11-24 16:30 | Com-Iltg-dWatt-LF | NonDEER | Scaled | Delta |  |  | None |  | 0 |  | 1 | Com | Any | Lighting | InGen-LF | Ltg_Lmp+Blst | LF_LmpBlst |  | ILtg-Lfluor-Elec |  |  |  | LFLmpBlst-T8-48in-32w-1g+El-IS-NLO(31w) | LFLmpBlst-T8-48in-32w-1g+El-IS-NLO(31w) | LFLmpBlst-T8-48in-25w+El-IS-NLO(27w) | Available | WP source e.g.: SCE13LG087r0; Not used in 2013-14 Lighting Disposition | 0 | 0 | Disposition: MeasuresList-May222014.xlsx | RobNc |  | ILtg-Lfluor-Elec |  | None | 2013-01-01 | 2014-06-30 | DEER |  |  |  |  | Standard |  | 1 | 1 | 0 | Deemed Ex Ante Team |  |  |  | Updated to indicate claim/filing status
4510 | C-In-LFLmpBlst-T8-48in-25w+El-IS-NLO(27w)-dWP4-2 | Commercial Indoor General Lighting: more efficient Linear Fluorescent Lamp & Ballast installed. Measure includes Code case. Impacts: Linear Fluorescent-based HOU (varies by BldgType) | DEER2011 | Lighting Disposition | 2020-11-24 16:30 | Com-Iltg-dWatt-LF | NonDEER | Scaled | Delta |  |  | None |  | 0 |  | 1 | Com | Any | Lighting | InGen-LF | Ltg_Lmp+Blst | LF_LmpBlst |  | ILtg-Lfluor-Elec |  |  |  | LFLmpBlst-T8-48in-32w-2g+El-IS-NLO(31w) | LFLmpBlst-T8-48in-32w-2g+El-IS-NLO(31w) | LFLmpBlst-T8-48in-25w+El-IS-NLO(27w) | Available | WP source e.g.: WPSDGENRLG0013r3; Not used in 2013-14 Lighting Disposition | 0 | 0 | Disposition: MeasuresList-May222014.xlsx | RobNc |  | ILtg-Lfluor-Elec |  | None | 2013-01-01 | 2014-06-30 | DEER |  |  |  |  | Standard |  | 1 | 1 | 0 | Deemed Ex Ante Team |  |  |  | Updated to indicate claim/filing status
712 | RE-Frzr-Up-ManDef_Small-Tier2 | Upright freezers with manual defrost, Size Range: Small (<13 cu ft.), 30% less than Code Maximum | DEER2017 | D17 v2 | 2020-11-24 16:30 | Res-Frzr-dKWH-Cond | DEER | Scaled | Delta | 91 | 140 | None |  | 0 |  | 1 | Res | Any | AppPlug | Refrig | Ref_Storage | Freezer |  | Appl-ESFrzr |  |  |  |  | Frzr-Up-ManDef_Small-Code | Frzr-Up-ManDef_Small-Tier2 | Available |  | 0 | 0 | June 2017 Update | RobNc |  | Appl-ESFrzr |  | DEER1517 | 2015-01-01 | 2019-12-31 | InEA_same |  |  |  |  | Standard |  | 1 | 1 | 0 | Deemed Ex Ante Team |  |  |  | Updated to indicate claim/filing status
4196 | C-In-CFLscw-Glb(40w)-dWP102 | Commercial Indoor General Lighting: CFL Lamp with integated Ballast replaces pre-existing standard lighting Wattage. Measure includes Code case. Impacts: CFL-based HOU (varies by BldgType) | DEER1314 | Lighting Disposition | 2020-11-24 16:30 | Com-Iltg-dWatt-CFL | NonDEER | Scaled | BaseRatio | 0 | 0 | None |  | 0 |  | 1 | Com | Any | Lighting | InGen-CFL | Ltg_Lamp | CFLint_lamp |  | ILtg-CFL-Com | Com indoor non-refl CFL base case, Total Watts = 3.57 x Msr Watts | Com indoor non-refl CFL base case, Total Watts = 3.57 x Msr Watts | CFL Lamp: Globe, 40 Watts | CFLratio0357 | CFLratio0357 | CFLscw-Glb(40w) | Available |  | 0 | 0 | Disposition: MeasuresList-October312014.xlsx | RobNc |  |  |  | DEER1316-Ltg-Com-CFL | 2013-01-01 | 2018-06-30 | InEA_modVal |  |  |  |  | Standard | Revise expiry date to 60/30/2018 Commission Staff direction 2018ScrewInLampSavignsMethods-11Dec2017.pdf | 1 | 1 | 0 | Deemed Ex Ante Team |  | Revise expiry date to 60/30/2018 Commission Staff direction 2018ScrewInLampSavignsMethods-11Dec2017.pdf |  | Updated to indicate claim/filing status
4511 | C-In-LFLmpBlst-T8-48in-25w+El-IS-NLO(28w)-dWP15-dWC3 | Commercial Indoor General Lighting: more efficient Linear Fluorescent Lamp & Ballast installed. Measure includes Code case. Impacts: Linear Fluorescent-based HOU (varies by BldgType) | DEER1314 | Lighting Disposition | 2020-11-24 16:30 | Com-Iltg-dWatt-LF | DEER | Scaled | Delta |  |  | None |  | 0 |  | 1 | Com | Any | Lighting | InGen-LF | Ltg_Lmp+Blst | LF_LmpBlst | LFLmpBlst-T8-48in-25w+El-IS-NLO(28w) | ILtg-Lfluor-Elec |  |  |  | LFLmpBlst-T12-48in-34w+MagES-RS-NLO(43w) | LFLmpBlst-T8-48in-32w-2g+El-IS-NLO(31w) | LFLmpBlst-T8-48in-25w+El-IS-NLO(28w) | Available | WP source e.g.: WPSDGENRLG0013r3 | 0 | 0 | Disposition: MeasuresList-May222014.xlsx | ErRobNc | LFLmpBlst-T8-48in-32w-2g+El-IS-NLO(31w) | ILtg-Lfluor-T12Mag |  | DEER1316-Ltg-Com-LF | 2013-01-01 | 2017-12-31 | InEA_same |  |  |  |  | Standard | Measure expired as part of DEER2018 | 1 | 1 | 0 | Deemed Ex Ante Team |  | Measure expired as part of DEER2018 |  | Updated to indicate claim/filing status
4512 | C-In-LFLmpBlst-T8-48in-25w+El-IS-NLO(45w)-dWP14-1 | Commercial Indoor General Lighting: more efficient Linear Fluorescent Lamp & Ballast installed. Measure includes Code case. Impacts: Linear Fluorescent-based HOU (varies by BldgType) | DEER2011 | Lighting Disposition | 2020-11-24 16:30 | Com-Iltg-dWatt-LF | NonDEER | Scaled | Delta |  |  | None |  | 0 |  | 1 | Com | Any | Lighting | InGen-LF | Ltg_Lmp+Blst | LF_LmpBlst |  | ILtg-Lfluor-Elec |  |  |  | LFLmpBlst-T8-48in-32w-1g+El-IS-NLO(59w) | LFLmpBlst-T8-48in-32w-1g+El-IS-NLO(59w) | LFLmpBlst-T8-48in-25w+El-IS-NLO(45w) | Available | WP source e.g.: WPSDGENRLG0013r3; Expires 6-30-2014; Not used in 2013-14 Lighting Disposition | 0 | 0 | Disposition: MeasuresList-May222014.xlsx | RobNc |  | ILtg-Lfluor-Elec |  | None | 2013-01-01 | 2014-06-30 | DEER |  |  |  |  | Standard |  | 1 | 1 | 0 | Deemed Ex Ante Team |  |  |  | Updated to indicate claim/filing status
4513 | C-In-LFLmpBlst-T8-48in-25w+El-IS-NLO(45w)-dWP14-2 | Commercial Indoor General Lighting: more efficient Linear Fluorescent Lamp & Ballast installed. Measure includes Code case. Impacts: Linear Fluorescent-based HOU (varies by BldgType) | DEER2011 | Lighting Disposition | 2020-11-24 16:30 | Com-Iltg-dWatt-LF | NonDEER | Scaled | Delta |  |  | None |  | 0 |  | 1 | Com | Any | Lighting | InGen-LF | Ltg_Lmp+Blst | LF_LmpBlst |  | ILtg-Lfluor-Elec |  |  |  | LFLmpBlst-T8-48in-32w-2g+El-IS-NLO(59w) | LFLmpBlst-T8-48in-32w-2g+El-IS-NLO(59w) | LFLmpBlst-T8-48in-25w+El-IS-NLO(45w) | Available | WP source e.g.: PGECOLTG116r5; Expires 6-30-2014; Not used in 2013-14 Lighting Disposition | 0 | 0 | Disposition: MeasuresList-May222014.xlsx | RobNc |  | ILtg-Lfluor-Elec |  | None | 2013-01-01 | 2014-06-30 | DEER |  |  |  |  | Standard |  | 1 | 1 | 0 | Deemed Ex Ante Team |  |  |  | Updated to indicate claim/filing status
4514 | C-In-LFLmpBlst-T8-48in-25w+El-IS-NLO(45w)-dWP14-dWC14 | Commercial Indoor General Lighting: more efficient Linear Fluorescent Lamp & Ballast installed. Measure includes Code case. Impacts: Linear Fluorescent-based HOU (varies by BldgType) | DEER1314 | Lighting Disposition | 2020-11-24 16:30 | Com-Iltg-dWatt-LF | DEER | Scaled | Delta |  |  | None |  | 0 |  | 1 | Com | Any | Lighting | InGen-LF | Ltg_Lmp+Blst | LF_LmpBlst | LFLmpBlst-T8-48in-25w+El-IS-NLO(45w) | ILtg-Lfluor-Elec |  |  |  | LFLmpBlst-T8-48in-32w-1g+El-IS-NLO(59w) | LFLmpBlst-T8-48in-32w-2g+El-IS-NLO(59w) | LFLmpBlst-T8-48in-25w+El-IS-NLO(45w) | Available | WP source e.g.: SCE13LG087r0 | 0 | 0 | Disposition: MeasuresList-May222014.xlsx | ErRobNc | LFLmpBlst-T8-48in-32w-2g+El-IS-NLO(59w) | ILtg-Lfluor-Elec |  | DEER1316-Ltg-Com-LF | 2013-01-01 | 2017-12-31 | InEA_same |  |  |  |  | Standard | Measure expired as part of DEER2018 | 1 | 1 | 0 | Deemed Ex Ante Team |  | Measure expired as part of DEER2018 |  | Updated to indicate claim/filing status
4515 | C-In-LFLmpBlst-T8-48in-25w+El-IS-NLO(68w)-dWP21 | Commercial Indoor General Lighting: more efficient Linear Fluorescent Lamp & Ballast installed. Measure includes Code case. Impacts: Linear Fluorescent-based HOU (varies by BldgType) | DEER1314 | Lighting Disposition | 2020-11-24 16:30 | Com-Iltg-dWatt-LF | DEER | Scaled | Delta |  |  | None |  | 0 |  | 1 | Com | Any | Lighting | InGen-LF | Ltg_Lmp+Blst | LF_LmpBlst | LFLmpBlst-T8-48in-25w+El-IS-NLO(68w) | ILtg-Lfluor-Elec |  |  |  | LFLmpBlst-T8-48in-32w-2g+El-IS-NLO(89w) | LFLmpBlst-T8-48in-32w-2g+El-IS-NLO(89w) | LFLmpBlst-T8-48in-25w+El-IS-NLO(68w) | Available | WP source e.g.: SCE13LG092r0 | 0 | 0 | Disposition: MeasuresList-May222014.xlsx | RobNc | LFLmpBlst-T8-48in-32w-2g+El-IS-NLO(89w) | ILtg-Lfluor-Elec |  | DEER1316-Ltg-Com-LF | 2013-01-01 | 2017-12-31 | InEA_same |  |  |  |  | Standard | Measure expired as part of DEER2018 | 1 | 1 | 0 | Deemed Ex Ante Team |  | Measure expired as part of DEER2018 |  | Updated to indicate claim/filing status
4516 | C-In-LFLmpBlst-T8-48in-25w+El-IS-NLO(90w)-dWP22 | Commercial Indoor General Lighting: more efficient Linear Fluorescent Lamp & Ballast installed. Measure includes Code case. Impacts: Linear Fluorescent-based HOU (varies by BldgType) | DEER1314 | Lighting Disposition | 2020-11-24 16:30 | Com-Iltg-dWatt-LF | DEER | Scaled | Delta |  |  | None |  | 0 |  | 1 | Com | Any | Lighting | InGen-LF | Ltg_Lmp+Blst | LF_LmpBlst | LFLmpBlst-T8-48in-25w+El-IS-NLO(90w) | ILtg-Lfluor-Elec |  |  |  | LFLmpBlst-T8-48in-32w-1g+El-IS-NLO(112w) | LFLmpBlst-T8-48in-32w-1g+El-IS-NLO(112w) | LFLmpBlst-T8-48in-25w+El-IS-NLO(90w) | Available | WP source e.g.: WPSDGENRLG0120r3 | 0 | 0 | Disposition: MeasuresList-May222014.xlsx | RobNc | LFLmpBlst-T8-48in-32w-1g+El-IS-NLO(112w) | ILtg-Lfluor-Elec |  | DEER1316-Ltg-Com-LF | 2013-01-01 | 2017-12-31 | InEA_same |  |  |  |  | Standard | Measure expired as part of DEER2018 | 1 | 1 | 0 | Deemed Ex Ante Team |  | Measure expired as part of DEER2018 |  | Updated to indicate claim/filing status
9064 | D03-070 | Hydronic Heat Pump Var Flow Valve | DEER2005 | D05 v2.01 | 2020-11-24 16:30 | D03-070 | DEER | Standard | None |  |  | None |  | 0 |  | 0 | Com | Any | HVAC | HeatCool | LiquidCirc | FlowTempCtrl |  |  | constant flow hydronic water loop | T24 minimum: variable flow WLHP loop w/VSD pump | 2-way valves, with VSD pumping |  |  |  | Available |  | 0 | 0 |  | ErRul |  |  | D03-070 | None | 2013-01-01 | 2019-12-31 | DEER |  |  |  |  | Standard |  | 1 | 1 | 0 | Deemed Ex Ante Team |  |  |  | Updated to indicate claim/filing status
1228 | R-Out-LED-A19(EISA-Bin-40w-90LPW)-dWP8p7 | LED A Lamp replaces pre-existing standard lighting Wattage based on EISA bin and LPW | ExAnte2017 | Disposition | 2020-11-24 16:30 | Res-Oltg-dWatt | NonDEER | Scaled | DeltaWatts | 8.7 | 8.7 | None |  | 0 |  | 0 | Res | Any | Lighting | OutGen | Ltg_Lamp | LED_lamp |  | OLtg-Res-LED-20000hr | LED A19 Basecase, 0% LED, 75% CFL, 25% Halogen | LED A19 Basecase, 0% LED, 75% CFL, 25% Halogen | LED Lamp: A19, EISA Bin 40, 90 LPW |  |  |  | Available |  |  |  | 2017ScrewInLampDisposition | ErRobNc |  |  |  | 2017Dispo-Res-OutLtg | 2017-07-01 | 2018-06-30 | InEA_modVal |  |  |  |  | Standard | Remove expiry date per Commission Staff direction 2018ScrewInLampSavignsMethods-11Dec2017.pdf | 1 | 1 | 0 | Deemed Ex Ante Team |  | Remove expiry date per Commission Staff direction 2018ScrewInLampSavignsMethods-11Dec2017.pdf |  | Updated to indicate claim/filing status
4521 | C-In-LFLmpBlst-T8-48in-25w+El-IS-RLO(44w)-dWP15 | Commercial Indoor General Lighting: more efficient Linear Fluorescent Lamp & Ballast installed. Measure includes Code case. Impacts: Linear Fluorescent-based HOU (varies by BldgType) | DEER2011 | Lighting Disposition | 2020-11-24 16:30 | Com-Iltg-dWatt-LF | NonDEER | Scaled | Delta |  |  | None |  | 0 |  | 1 | Com | Any | Lighting | InGen-LF | Ltg_Lmp+Blst | LF_LmpBlst |  | ILtg-Lfluor-Elec |  |  |  | LFLmpBlst-T8-48in-32w-1g+El-IS-NLO(59w) | LFLmpBlst-T8-48in-32w-1g+El-IS-NLO(59w) | LFLmpBlst-T8-48in-25w+El-IS-RLO(44w) | Available | WP source e.g.: WPSDGENRLG0013r3; Not used in 2013-14 Lighting Disposition | 0 | 0 | Disposition: MeasuresList-May222014.xlsx | RobNc |  | ILtg-Lfluor-Elec |  | None | 2013-01-01 | 2014-06-30 | DEER |  |  |  |  | Standard |  | 1 | 1 | 0 | Deemed Ex Ante Team |  |  |  | Updated to indicate claim/filing status
4527 | C-In-LFLmpBlst-T8-48in-25w+El-IS-RLO-1(58w)-dWP31-dWC31 | Commercial Indoor General Lighting: more efficient Linear Fluorescent Lamp & Ballast installed. Measure includes Code case. Impacts: Linear Fluorescent-based HOU (varies by BldgType) | DEER1314 | Lighting Disposition | 2020-11-24 16:30 | Com-Iltg-dWatt-LF | DEER | Scaled | Delta |  |  | None |  | 1 |  | 1 | Com | Any | Lighting | InGen-LF | Ltg_Lmp+Blst | LF_LmpBlst | LFLmpBlst-T8-48in-25w+El-IS-RLO-1(58w) | ILtg-Lfluor-Elec |  |  |  | LFLmpBlst-T8-48in-32w-1g+El-IS-NLO(89w) | LFLmpBlst-T8-48in-32w-2g+El-IS-NLO(89w) | LFLmpBlst-T8-48in-25w+El-IS-RLO-1(58w) | Available |  | 0 | 0 | Disposition: MeasuresList-Dec1-2014.xlsx | ErRobNc | LFLmpBlst-T8-48in-32w-2g+El-IS-NLO(89w) | ILtg-Lfluor-Elec |  | DEER1316-Ltg-Com-LF | 2013-01-01 | 2017-12-31 | InEA_same |  |  |  |  | Standard | Measure expired as part of DEER2018 | 1 | 1 | 0 | Deemed Ex Ante Team |  | Measure expired as part of DEER2018 |  | Updated to indicate claim/filing status
4528 | C-In-LFLmpBlst-T8-48in-25w+El-IS-RLO-1(58w)-dWP57-dWC31 | Commercial Indoor General Lighting: more efficient Linear Fluorescent Lamp & Ballast installed. Measure includes Code case. Impacts: Linear Fluorescent-based HOU (varies by BldgType) | DEER1314 | Lighting Disposition | 2020-11-24 16:30 | Com-Iltg-dWatt-LF | DEER | Scaled | Delta |  |  | None |  | 1 |  | 1 | Com | Any | Lighting | InGen-LF | Ltg_Lmp+Blst | LF_LmpBlst | LFLmpBlst-T8-48in-25w+El-IS-RLO-1(58w) | ILtg-Lfluor-Elec |  |  |  | LFLmpBlst-T12-48in-34w+MagES-RS-NLO(115w) | LFLmpBlst-T8-48in-32w-2g+El-IS-NLO(89w) | LFLmpBlst-T8-48in-25w+El-IS-RLO-1(58w) | Available |  | 0 | 0 | Disposition: MeasuresList-Dec1-2014.xlsx | ErRobNc | LFLmpBlst-T8-48in-32w-2g+El-IS-NLO(89w) | ILtg-Lfluor-T12Mag |  | DEER1316-Ltg-Com-LF | 2013-01-01 | 2017-12-31 | InEA_same |  |  |  |  | Standard | Measure expired as part of DEER2018 | 1 | 1 | 0 | Deemed Ex Ante Team |  | Measure expired as part of DEER2018 |  | Updated to indicate claim/filing status
4529 | C-In-LFLmpBlst-T8-48in-25w+El-IS-RLO-1(76w)-dWP36-dWC36 | Commercial Indoor General Lighting: more efficient Linear Fluorescent Lamp & Ballast installed. Measure includes Code case. Impacts: Linear Fluorescent-based HOU (varies by BldgType) | DEER1314 | Lighting Disposition | 2020-11-24 16:30 | Com-Iltg-dWatt-LF | DEER | Scaled | Delta |  |  | None |  | 1 |  | 1 | Com | Any | Lighting | InGen-LF | Ltg_Lmp+Blst | LF_LmpBlst | LFLmpBlst-T8-48in-25w+El-IS-RLO-1(76w) | ILtg-Lfluor-Elec |  |  |  | LFLmpBlst-T8-48in-32w-1g+El-IS-NLO(112w) | LFLmpBlst-T8-48in-32w-2g+El-IS-NLO(112w) | LFLmpBlst-T8-48in-25w+El-IS-RLO-1(76w) | Available |  | 0 | 0 | Disposition: MeasuresList-Dec1-2014.xlsx | ErRobNc | LFLmpBlst-T8-48in-32w-2g+El-IS-NLO(112w) | ILtg-Lfluor-Elec |  | DEER1316-Ltg-Com-LF | 2013-01-01 | 2017-12-31 | InEA_same |  |  |  |  | Standard | Measure expired as part of DEER2018 | 1 | 1 | 0 | Deemed Ex Ante Team |  | Measure expired as part of DEER2018 |  | Updated to indicate claim/filing status
4530 | C-In-LFLmpBlst-T8-48in-25w+El-IS-RLO-1(76w)-dWP68-dWC36 | Commercial Indoor General Lighting: more efficient Linear Fluorescent Lamp & Ballast installed. Measure includes Code case. Impacts: Linear Fluorescent-based HOU (varies by BldgType) | DEER1314 | Lighting Disposition | 2020-11-24 16:30 | Com-Iltg-dWatt-LF | DEER | Scaled | Delta |  |  | None |  | 1 |  | 1 | Com | Any | Lighting | InGen-LF | Ltg_Lmp+Blst | LF_LmpBlst | LFLmpBlst-T8-48in-25w+El-IS-RLO-1(76w) | ILtg-Lfluor-Elec |  |  |  | LFLmpBlst-T12-48in-34w+MagES-RS-NLO(144w) | LFLmpBlst-T8-48in-32w-2g+El-IS-NLO(112w) | LFLmpBlst-T8-48in-25w+El-IS-RLO-1(76w) | Available |  | 0 | 0 | Disposition: MeasuresList-Dec1-2014.xlsx | ErRobNc | LFLmpBlst-T8-48in-32w-2g+El-IS-NLO(112w) | ILtg-Lfluor-T12Mag |  | DEER1316-Ltg-Com-LF | 2013-01-01 | 2017-12-31 | InEA_same |  |  |  |  | Standard | Measure expired as part of DEER2018 | 1 | 1 | 0 | Deemed Ex Ante Team |  | Measure expired as part of DEER2018 |  | Updated to indicate claim/filing status
4517 | C-In-LFLmpBlst-T8-48in-25w+El-IS-RLO(22w)-dWP14-dWC9 | Commercial Indoor General Lighting: more efficient Linear Fluorescent Lamp & Ballast installed. Measure includes Code case. Impacts: Linear Fluorescent-based HOU (varies by BldgType) | DEER1314 | Lighting Disposition | 2020-11-24 16:30 | Com-Iltg-dWatt-LF | DEER | Scaled | Delta |  |  | None |  | 0 |  | 1 | Com | Any | Lighting | InGen-LF | Ltg_Lmp+Blst | LF_LmpBlst | LFLmpBlst-T8-48in-25w+El-IS-RLO(22w) | ILtg-Lfluor-Elec |  |  |  | LFLmpBlst-T12-48in-34w+MagES-RS-NLO(36w) | LFLmpBlst-T8-48in-32w-2g+El-IS-NLO(31w) | LFLmpBlst-T8-48in-25w+El-IS-RLO(22w) | Available | WP source e.g.: SCE13LG087r0 | 0 | 0 | Disposition: MeasuresList-May222014.xlsx | ErRobNc | LFLmpBlst-T8-48in-32w-2g+El-IS-NLO(31w) | ILtg-Lfluor-T12Mag |  | DEER1316-Ltg-Com-LF | 2013-01-01 | 2017-12-31 | InEA_same |  |  |  |  | Standard | Measure expired as part of DEER2018 | 1 | 1 | 0 | Deemed Ex Ante Team |  | Measure expired as part of DEER2018 |  | Updated to indicate claim/filing status
386 | RG-WtrHt-SmlStrg-Gas-lte75kBtuh-60G-0p62EF | High Efficiency Small Gas Storage Water Heater - 60 Gal , 0.62 EF | DEER2014 | D11 v4.00 | 2020-11-24 16:30 | RG-WtrHt-SmlStrg-Gas-lte75kBtuh-60G-0p62EF | DEER | Standard | None | 0 | 0 | None |  | 0 |  | 0 | Res | Any | SHW | Heating | WaterHtg_eq | Stor_EF |  | WtrHt-Res-Gas | Small Gas Storage Water Heater 60 Gal; EF = 0.56; Recov Eff = 0.76 | Small Gas Storage Water Heater 60 Gal; EF = 0.56; Recov Eff = 0.76 | High Efficiency Small Gas Storage Water Heater - 60 Gal , 0.62 EF |  |  | RG-WtrHt-SmlStrg-Gas-lte75kBtuh-60G-0p62EF | Available |  | 0 | 0 |  | RobNc |  | WtrHt-Res-Gas | D08-RG-WtrHt-SmlStrg-Gas-lte75kBtuh-60G-0p62EF | DEER1314-WtrHt | 2013-01-01 | 2015-04-15 | DEER |  |  |  |  | Standard |  | 1 | 1 | 0 | Deemed Ex Ante Team |  |  |  | Updated to indicate claim/filing status
9027 | D03-033 | Hi Perf. Glass, PI=1.03, Top Ltg, Cont. Ctrl | DEER2005 | D05 v2.01 | 2020-11-24 16:30 | D03-033 | DEER | Standard | None |  |  | None |  | 0 |  | 0 | Com | Any | BldgEnv | Fenestration | Fenest | ManufWin |  |  | skylights with properties based on location, no dayltg ctrls | T24 skylight performance matches prototype level, no controls installed | skylight w/ PI=1.03 and T24 reqmts in daylit spaces, cont. ctrl |  |  |  | Available |  | 0 | 0 |  | RobNc |  |  | D03-033 | None | 2013-01-01 | 2019-12-31 | DEER |  |  |  |  | Standard |  | 1 | 1 | 0 | Deemed Ex Ante Team |  |  |  | Updated to indicate claim/filing status
9030 | D03-036 | Hi Perf. Glass, PI=1.03, Top Ltg, 1-Step Ctrl | DEER2005 | D05 v2.01 | 2020-11-24 16:30 | D03-036 | DEER | Standard | None |  |  | None |  | 0 |  | 0 | Com | Any | BldgEnv | Fenestration | Fenest | ManufWin |  |  | skylights with properties based on location, no dayltg ctrls | T24 skylight performance matches prototype level, no controls installed | skylight w/ PI=1.03 and T24 reqmts in daylit spaces, 1-step ctrl |  |  |  | Available |  | 0 | 0 |  | RobNc |  |  | D03-036 | None | 2013-01-01 | 2019-12-31 | DEER |  |  |  |  | Standard |  | 1 | 1 | 0 | Deemed Ex Ante Team |  |  |  | Updated to indicate claim/filing status
4518 | C-In-LFLmpBlst-T8-48in-25w+El-IS-RLO(22w)-dWP9 | Commercial Indoor General Lighting: more efficient Linear Fluorescent Lamp & Ballast installed. Measure includes Code case. Impacts: Linear Fluorescent-based HOU (varies by BldgType) | DEER1314 | Lighting Disposition | 2020-11-24 16:30 | Com-Iltg-dWatt-LF | DEER | Scaled | Delta |  |  | None |  | 0 |  | 1 | Com | Any | Lighting | InGen-LF | Ltg_Lmp+Blst | LF_LmpBlst | LFLmpBlst-T8-48in-25w+El-IS-RLO(22w) | ILtg-Lfluor-Elec |  |  |  | LFLmpBlst-T8-48in-32w-1g+El-IS-NLO(31w) | LFLmpBlst-T8-48in-32w-1g+El-IS-NLO(31w) | LFLmpBlst-T8-48in-25w+El-IS-RLO(22w) | Available | WP source e.g.: SCE13LG087r0 | 0 | 0 | Disposition: MeasuresList-May222014.xlsx | RobNc | LFLmpBlst-T8-48in-32w-1g+El-IS-NLO(31w) | ILtg-Lfluor-Elec |  | DEER1316-Ltg-Com-LF | 2013-01-01 | 2017-12-31 | InEA_same |  |  |  |  | Standard | Measure expired as part of DEER2018 | 1 | 1 | 0 | Deemed Ex Ante Team |  | Measure expired as part of DEER2018 |  | Updated to indicate claim/filing status
4519 | C-In-LFLmpBlst-T8-48in-25w+El-IS-RLO(38w)-dWP21-dWC21 | Commercial Indoor General Lighting: more efficient Linear Fluorescent Lamp & Ballast installed. Measure includes Code case. Impacts: Linear Fluorescent-based HOU (varies by BldgType) | DEER1314 | Lighting Disposition | 2020-11-24 16:30 | Com-Iltg-dWatt-LF | DEER | Scaled | Delta |  |  | None |  | 1 |  | 1 | Com | Any | Lighting | InGen-LF | Ltg_Lmp+Blst | LF_LmpBlst | LFLmpBlst-T8-48in-25w+El-IS-RLO(38w) | ILtg-Lfluor-Elec |  |  |  | LFLmpBlst-T8-48in-32w-1g+El-IS-NLO(59w) | LFLmpBlst-T8-48in-32w-2g+El-IS-NLO(59w) | LFLmpBlst-T8-48in-25w+El-IS-RLO(38w) | Available |  | 0 | 0 | Disposition: MeasuresList-Dec1-2014.xlsx | ErRobNc | LFLmpBlst-T8-48in-32w-2g+El-IS-NLO(59w) | ILtg-Lfluor-Elec |  | DEER1316-Ltg-Com-LF | 2013-01-01 | 2017-12-31 | InEA_same |  |  |  |  | Standard | Measure expired as part of DEER2018 | 1 | 1 | 0 | Deemed Ex Ante Team |  | Measure expired as part of DEER2018 |  | Updated to indicate claim/filing status
4520 | C-In-LFLmpBlst-T8-48in-25w+El-IS-RLO(38w)-dWP34-dWC21 | Commercial Indoor General Lighting: more efficient Linear Fluorescent Lamp & Ballast installed. Measure includes Code case. Impacts: Linear Fluorescent-based HOU (varies by BldgType) | DEER1314 | Lighting Disposition | 2020-11-24 16:30 | Com-Iltg-dWatt-LF | DEER | Scaled | Delta |  |  | None |  | 1 |  | 1 | Com | Any | Lighting | InGen-LF | Ltg_Lmp+Blst | LF_LmpBlst | LFLmpBlst-T8-48in-25w+El-IS-RLO(38w) | ILtg-Lfluor-Elec |  |  |  | LFLmpBlst-T12-48in-34w+MagES-RS-NLO(72w) | LFLmpBlst-T8-48in-32w-2g+El-IS-NLO(59w) | LFLmpBlst-T8-48in-25w+El-IS-RLO(38w) | Available |  | 0 | 0 | Disposition: MeasuresList-Dec1-2014.xlsx | ErRobNc | LFLmpBlst-T8-48in-32w-2g+El-IS-NLO(59w) | ILtg-Lfluor-T12Mag |  | DEER1316-Ltg-Com-LF | 2013-01-01 | 2017-12-31 | InEA_same |  |  |  |  | Standard | Measure expired as part of DEER2018 | 1 | 1 | 0 | Deemed Ex Ante Team |  | Measure expired as part of DEER2018 |  | Updated to indicate claim/filing status
4522 | C-In-LFLmpBlst-T8-48in-25w+El-IS-RLO(44w)-dWP28-dWC15 | Commercial Indoor General Lighting: more efficient Linear Fluorescent Lamp & Ballast installed. Measure includes Code case. Impacts: Linear Fluorescent-based HOU (varies by BldgType) | DEER2011 | Lighting Disposition | 2020-11-24 16:30 | Com-Iltg-dWatt-LF | NonDEER | Scaled | Delta |  |  | None |  | 0 |  | 1 | Com | Any | Lighting | InGen-LF | Ltg_Lmp+Blst | LF_LmpBlst |  | ILtg-Lfluor-Elec |  |  |  | LFLmpBlst-T12-48in-34w+MagES-RS-NLO(72w) | LFLmpBlst-T8-48in-32w-2g+El-IS-NLO(59w) | LFLmpBlst-T8-48in-25w+El-IS-RLO(44w) | Available | WP source e.g.: SCE13LG087r0; Not used in 2013-14 Lighting Disposition | 0 | 0 | Disposition: MeasuresList-May222014.xlsx | ErRobNc |  | ILtg-Lfluor-T12Mag |  | None | 2013-01-01 | 2014-06-30 | DEER |  |  |  |  | Standard |  | 1 | 1 | 0 | Deemed Ex Ante Team |  |  |  | Updated to indicate claim/filing status
4523 | C-In-LFLmpBlst-T8-48in-25w+El-IS-RLO(66w)-dWP23 | Commercial Indoor General Lighting: more efficient Linear Fluorescent Lamp & Ballast installed. Measure includes Code case. Impacts: Linear Fluorescent-based HOU (varies by BldgType) | DEER2011 | Lighting Disposition | 2020-11-24 16:30 | Com-Iltg-dWatt-LF | NonDEER | Scaled | Delta |  |  | None |  | 0 |  | 1 | Com | Any | Lighting | InGen-LF | Ltg_Lmp+Blst | LF_LmpBlst |  | ILtg-Lfluor-Elec |  |  |  | LFLmpBlst-T8-48in-32w-1g+El-IS-NLO(89w) | LFLmpBlst-T8-48in-32w-1g+El-IS-NLO(89w) | LFLmpBlst-T8-48in-25w+El-IS-RLO(66w) | Available | WP source e.g.: SCE13LG087r0; Not used in 2013-14 Lighting Disposition | 0 | 0 | Disposition: MeasuresList-May222014.xlsx | RobNc |  | ILtg-Lfluor-Elec |  | None | 2013-01-01 | 2014-06-30 | DEER |  |  |  |  | Standard |  | 1 | 1 | 0 | Deemed Ex Ante Team |  |  |  | Updated to indicate claim/filing status
4524 | C-In-LFLmpBlst-T8-48in-25w+El-IS-RLO(66w)-dWP49-dWC24 | Commercial Indoor General Lighting: more efficient Linear Fluorescent Lamp & Ballast installed. Measure includes Code case. Impacts: Linear Fluorescent-based HOU (varies by BldgType) | DEER2011 | Lighting Disposition | 2020-11-24 16:30 | Com-Iltg-dWatt-LF | NonDEER | Scaled | Delta |  |  | None |  | 0 |  | 1 | Com | Any | Lighting | InGen-LF | Ltg_Lmp+Blst | LF_LmpBlst |  | ILtg-Lfluor-Elec |  |  |  | LFLmpBlst-T12-48in-34w+MagES-RS-NLO(115w) | LFLmpBlst-T8-48in-32w-2g+El-IS-NLO(90w) | LFLmpBlst-T8-48in-25w+El-IS-RLO(66w) | Available | WP source e.g.: SCE13LG087r0; Expires 6-30-2014; Not used in 2013-14 Lighting Disposition | 0 | 0 | Disposition: MeasuresList-May222014.xlsx | ErRobNc |  | ILtg-Lfluor-T12Mag |  | None | 2013-01-01 | 2014-06-30 | DEER |  |  |  |  | Standard |  | 1 | 1 | 0 | Deemed Ex Ante Team |  |  |  | Updated to indicate claim/filing status
4525 | C-In-LFLmpBlst-T8-48in-25w+El-IS-RLO(90w)-dWP22 | Commercial Indoor General Lighting: more efficient Linear Fluorescent Lamp & Ballast installed. Measure includes Code case. Impacts: Linear Fluorescent-based HOU (varies by BldgType) | DEER2011 | Lighting Disposition | 2020-11-24 16:30 | Com-Iltg-dWatt-LF | NonDEER | Scaled | Delta |  |  | None |  | 0 |  | 1 | Com | Any | Lighting | InGen-LF | Ltg_Lmp+Blst | LF_LmpBlst |  | ILtg-Lfluor-Elec |  |  |  | LFLmpBlst-T8-48in-32w-1g+El-IS-NLO(112w) | LFLmpBlst-T8-48in-32w-1g+El-IS-NLO(112w) | LFLmpBlst-T8-48in-25w+El-IS-RLO(90w) | Available | WP source e.g.: SCE13LG087r0; Expires 6-30-2014; Not used in 2013-14 Lighting Disposition | 0 | 0 | Disposition: MeasuresList-May222014.xlsx | RobNc |  | ILtg-Lfluor-Elec |  | None | 2013-01-01 | 2014-06-30 | DEER |  |  |  |  | Standard |  | 1 | 1 | 0 | Deemed Ex Ante Team |  |  |  | Updated to indicate claim/filing status
4526 | C-In-LFLmpBlst-T8-48in-25w+El-IS-RLO(90w)-dWP54-dWC28 | Commercial Indoor General Lighting: more efficient Linear Fluorescent Lamp & Ballast installed. Measure includes Code case. Impacts: Linear Fluorescent-based HOU (varies by BldgType) | DEER2011 | Lighting Disposition | 2020-11-24 16:30 | Com-Iltg-dWatt-LF | NonDEER | Scaled | Delta |  |  | None |  | 0 |  | 1 | Com | Any | Lighting | InGen-LF | Ltg_Lmp+Blst | LF_LmpBlst |  | ILtg-Lfluor-Elec |  |  |  | LFLmpBlst-T12-48in-34w+MagES-RS-NLO(144w) | LFLmpBlst-T8-48in-32w-2g+El-IS-NLO(118w) | LFLmpBlst-T8-48in-25w+El-IS-RLO(90w) | Available | WP source e.g.: WPSDGENRLG0013r3; Expires 6-30-2014; Not used in 2013-14 Lighting Disposition | 0 | 0 | Disposition: MeasuresList-May222014.xlsx | ErRobNc |  | ILtg-Lfluor-T12Mag |  | None | 2013-01-01 | 2014-06-30 | DEER |  |  |  |  | Standard |  | 1 | 1 | 0 | Deemed Ex Ante Team |  |  |  | Updated to indicate claim/filing status
387 | RG-WtrHt-SmlStrg-Gas-lte75kBtuh-60G-0p66EF | High Efficiency Small Gas Storage Water Heater - 60 Gal , 0.66 EF | DEER2014 | D11 v4.00 | 2020-11-24 16:30 | RG-WtrHt-SmlStrg-Gas-lte75kBtuh-60G-0p66EF | DEER | Standard | None | 0 | 0 | None |  | 0 |  | 0 | Res | Any | SHW | Heating | WaterHtg_eq | Stor_EF |  | WtrHt-Res-Gas | Small Gas Storage Water Heater 60 Gal; EF = 0.56; Recov Eff = 0.76 | Small Gas Storage Water Heater 60 Gal; EF = 0.56; Recov Eff = 0.76 | High Efficiency Small Gas Storage Water Heater - 60 Gal , 0.66 EF |  |  | RG-WtrHt-SmlStrg-Gas-lte75kBtuh-60G-0p66EF | Available |  | 0 | 0 |  | RobNc |  | WtrHt-Res-Gas | D08-RG-WtrHt-SmlStrg-Gas-lte75kBtuh-60G-0p66EF | DEER1314-WtrHt | 2013-01-01 | 2015-04-15 | DEER |  |  |  |  | Standard |  | 1 | 1 | 0 | Deemed Ex Ante Team |  |  |  | Updated to indicate claim/filing status
4531 | C-In-LFLmpBlst-T8-48in-28w+El-IS-HLO(67w)-dWP22 | Commercial Indoor General Lighting: more efficient Linear Fluorescent Lamp & Ballast installed. Measure includes Code case. Impacts: Linear Fluorescent-based HOU (varies by BldgType) | DEER1314 | Lighting Disposition | 2020-11-24 16:30 | Com-Iltg-dWatt-LF | DEER | Scaled | Delta |  |  | None |  | 0 |  | 1 | Com | Any | Lighting | InGen-LF | Ltg_Lmp+Blst | LF_LmpBlst | LFLmpBlst-T8-48in-28w+El-IS-HLO(67w) | ILtg-Lfluor-Elec |  |  |  | LFLmpBlst-T8-48in-32w-2g+El-IS-NLO(89w) | LFLmpBlst-T8-48in-32w-2g+El-IS-NLO(89w) | LFLmpBlst-T8-48in-28w+El-IS-HLO(67w) | Available | WP source e.g.: WPSDGENRLG0013r3 | 0 | 0 | Disposition: MeasuresList-May222014.xlsx | RobNc | LFLmpBlst-T8-48in-32w-2g+El-IS-NLO(89w) | ILtg-Lfluor-Elec |  | DEER1316-Ltg-Com-LF | 2013-01-01 | 2017-12-31 | InEA_same | LT-25867 |  |  |  | Standard | Measure expired as part of DEER2018 | 1 | 1 | 0 | Deemed Ex Ante Team |  | Measure expired as part of DEER2018 |  | Updated to indicate claim/filing status
4532 | C-In-LFLmpBlst-T8-48in-28w+El-IS-HLO(67w)-dWP45 | Commercial Indoor General Lighting: more efficient Linear Fluorescent Lamp & Ballast installed. Measure includes Code case. Impacts: Linear Fluorescent-based HOU (varies by BldgType) | DEER1314 | Lighting Disposition | 2020-11-24 16:30 | Com-Iltg-dWatt-LF | DEER | Scaled | Delta |  |  | None |  | 0 |  | 1 | Com | Any | Lighting | InGen-LF | Ltg_Lmp+Blst | LF_LmpBlst | LFLmpBlst-T8-48in-28w+El-IS-HLO(67w) | ILtg-Lfluor-Elec |  |  |  | LFLmpBlst-T8-48in-32w-1g+El-IS-NLO(112w) | LFLmpBlst-T8-48in-32w-1g+El-IS-NLO(112w) | LFLmpBlst-T8-48in-28w+El-IS-HLO(67w) | Available | WP source e.g.: WPSDGENRLG0013r3 | 0 | 0 | Disposition: MeasuresList-May222014.xlsx | RobNc | LFLmpBlst-T8-48in-32w-1g+El-IS-NLO(112w) | ILtg-Lfluor-Elec |  | DEER1316-Ltg-Com-LF | 2013-01-01 | 2017-12-31 | InEA_same | LT-32845 |  |  |  | Standard | Measure expired as part of DEER2018 | 1 | 1 | 0 | Deemed Ex Ante Team |  | Measure expired as part of DEER2018 |  | Updated to indicate claim/filing status
4551 | C-In-LFLmpBlst-T8-48in-28w+El-IS-NLO(53w)-dWP67-dWC36 | Commercial Indoor General Lighting: more efficient Linear Fluorescent Lamp & Ballast installed. Measure includes Code case. Impacts: Linear Fluorescent-based HOU (varies by BldgType) | DEER2011 | Lighting Disposition | 2020-11-24 16:30 | Com-Iltg-dWatt-LF | NonDEER | Scaled | Delta |  |  | None |  | 0 |  | 1 | Com | Any | Lighting | InGen-LF | Ltg_Lmp+Blst | LF_LmpBlst |  | ILtg-Lfluor-Elec |  |  |  | LFLmpBlst-T12-48in-39w+El-IS-NLO(120w) | LFLmpBlst-T8-48in-32w-2g+El-IS-NLO(89w) | LFLmpBlst-T8-48in-28w+El-IS-NLO(53w) | Available | WP source e.g.: SCE13LG087r0; Expires 6-30-2014; Not used in 2013-14 Lighting Disposition | 0 | 0 | Disposition: MeasuresList-May222014.xlsx | ErRobNc |  | ILtg-Lfluor-Elec |  | None | 2013-01-01 | 2014-06-30 | DEER |  |  |  |  | Standard |  | 1 | 1 | 0 | Deemed Ex Ante Team |  |  |  | Updated to indicate claim/filing status
613 | RE-Refg-All_Mini-Tier1 | All-refrigerators - automatic defrost (Refrigerator with no separate freezer storage), Size Range: Very Small (<13 cu. ft.), Energy Star (10% less than Code Maximum) | DEER2017 | D17 v2 | 2020-11-24 16:30 | Res-Refg-dKWH-Cond | DEER | Scaled | Delta | 28 | 33 | None |  | 0 |  | 1 | Res | Any | AppPlug | Refrig | Ref_Storage | RefrigFrz |  | Appl-ESRefg |  |  |  |  | Refg-All_Mini-Code | Refg-All_Mini-Tier1 | Available |  | 0 | 0 | June 2017 Update | RobNc |  | Appl-ESRefg |  | DEER1517 | 2015-01-01 | 2019-12-31 | InEA_same |  |  |  |  | Standard |  | 1 | 1 | 0 | Deemed Ex Ante Team |  |  |  | Updated to indicate claim/filing status
4533 | C-In-LFLmpBlst-T8-48in-28w+El-IS-HLO+Refl(67w)-dWP22 | Commercial Indoor General Lighting: more efficient Linear Fluorescent Lamp & Ballast installed. Measure includes Code case. Impacts: Linear Fluorescent-based HOU (varies by BldgType) | DEER1314 | Lighting Disposition | 2020-11-24 16:30 | Com-Iltg-dWatt-LF | DEER | Scaled | Delta |  |  | None |  | 0 |  | 1 | Com | Any | Lighting | InGen-LF | Ltg_Lmp+Blst | LF_LmpBlst | LFLmpBlst-T8-48in-28w+El-IS-HLO+Refl(67w) | ILtg-Lfluor-Elec |  |  |  | LFLmpBlst-T8-48in-32w-2g+El-IS-NLO(89w) | LFLmpBlst-T8-48in-32w-2g+El-IS-NLO(89w) | LFLmpBlst-T8-48in-28w+El-IS-HLO+Refl(67w) | Available | WP source e.g.: WPSDGENRLG0013r3 | 0 | 0 | Disposition: MeasuresList-May222014.xlsx | RobNc | LFLmpBlst-T8-48in-32w-2g+El-IS-NLO(89w) | ILtg-Lfluor-Elec |  | DEER1316-Ltg-Com-LF | 2013-01-01 | 2017-12-31 | InEA_same | LT-45291 |  |  |  | Standard | Measure expired as part of DEER2018 | 1 | 1 | 0 | Deemed Ex Ante Team |  | Measure expired as part of DEER2018 |  | Updated to indicate claim/filing status
4534 | C-In-LFLmpBlst-T8-48in-28w+El-IS-HLO+Refl(67w)-dWP45 | Commercial Indoor General Lighting: more efficient Linear Fluorescent Lamp & Ballast installed. Measure includes Code case. Impacts: Linear Fluorescent-based HOU (varies by BldgType) | DEER1314 | Lighting Disposition | 2020-11-24 16:30 | Com-Iltg-dWatt-LF | DEER | Scaled | Delta |  |  | None |  | 0 |  | 1 | Com | Any | Lighting | InGen-LF | Ltg_Lmp+Blst | LF_LmpBlst | LFLmpBlst-T8-48in-28w+El-IS-HLO+Refl(67w) | ILtg-Lfluor-Elec |  |  |  | LFLmpBlst-T8-48in-32w-1g+El-IS-NLO(112w) | LFLmpBlst-T8-48in-32w-1g+El-IS-NLO(112w) | LFLmpBlst-T8-48in-28w+El-IS-HLO+Refl(67w) | Available | WP source e.g.: WPSDGENRLG0013r3 | 0 | 0 | Disposition: MeasuresList-May222014.xlsx | RobNc | LFLmpBlst-T8-48in-32w-1g+El-IS-NLO(112w) | ILtg-Lfluor-Elec |  | DEER1316-Ltg-Com-LF | 2013-01-01 | 2017-12-31 | InEA_same | LT-57432 |  |  |  | Standard | Measure expired as part of DEER2018 | 1 | 1 | 0 | Deemed Ex Ante Team |  | Measure expired as part of DEER2018 |  | Updated to indicate claim/filing status
4535 | C-In-LFLmpBlst-T8-48in-28w+El-IS-NLO(26w)-dWP4 | Commercial Indoor General Lighting: more efficient Linear Fluorescent Lamp & Ballast installed. Measure includes Code case. Impacts: Linear Fluorescent-based HOU (varies by BldgType) | DEER1314 | Lighting Disposition | 2020-11-24 16:30 | Com-Iltg-dWatt-LF | DEER | Scaled | Delta |  |  | None |  | 1 |  | 1 | Com | Any | Lighting | InGen-LF | Ltg_Lmp+Blst | LF_LmpBlst | LFLmpBlst-T8-48in-28w+El-IS-NLO(26w) | ILtg-Lfluor-Elec |  |  |  | LFLmpBlst-T8-48in-32w-1g+El-IS-NLO-3(30w) | LFLmpBlst-T8-48in-32w-1g+El-IS-NLO-3(30w) | LFLmpBlst-T8-48in-28w+El-IS-NLO(26w) | Available |  | 0 | 0 | Disposition: MeasuresList-Dec1-2014.xlsx | RobNc | LFLmpBlst-T8-48in-32w-1g+El-IS-NLO-3(30w) | ILtg-Lfluor-Elec |  | DEER1316-Ltg-Com-LF | 2014-07-01 | 2017-12-31 | InEA_same |  | L730 |  |  | Standard | Measure expired as part of DEER2018 | 1 | 1 | 0 | Deemed Ex Ante Team |  | Measure expired as part of DEER2018 |  | Updated to indicate claim/filing status
9068 | D03-082 | H.E. Evap/Water-Cooled Pkg A/C < 65k | DEER2005 | D05 v2.01 | 2020-11-24 16:30 | D03-082 | DEER | Standard | None |  |  | None |  | 0 |  | 0 | Com | Any | HVAC | SpaceCool | dxAC_equip | pkgSEER |  |  | Water-cooled packaged system (9.30 EER (based on vintage)), no economizer | T24 minimum: 13 SEER (11.09 EER) Water-Cooled Package Air Conditioner | 14 EER Water-Cooled Package Air Conditioner |  |  |  | Available |  | 0 | 0 |  | ErRobNc |  |  | D03-082 | None | 2013-01-01 | 2019-12-31 | DEER |  |  |  |  | Standard |  | 1 | 1 | 0 | Deemed Ex Ante Team |  |  |  | Updated to indicate claim/filing status
4536 | C-In-LFLmpBlst-T8-48in-28w+El-IS-NLO(27w)-dWP3-1 | Commercial Indoor General Lighting: more efficient Linear Fluorescent Lamp & Ballast installed. Measure includes Code case. Impacts: Linear Fluorescent-based HOU (varies by BldgType) | DEER1314 | Lighting Disposition | 2020-11-24 16:30 | Com-Iltg-dWatt-LF | DEER | Scaled | Delta |  |  | None |  | 1 |  | 1 | Com | Any | Lighting | InGen-LF | Ltg_Lmp+Blst | LF_LmpBlst | LFLmpBlst-T8-48in-28w+El-IS-NLO(27w) | ILtg-Lfluor-Elec |  |  |  | LFLmpBlst-T8-48in-32w-2g+El-IS-NLO-2(30w) | LFLmpBlst-T8-48in-32w-2g+El-IS-NLO-2(30w) | LFLmpBlst-T8-48in-28w+El-IS-NLO(27w) | Available |  | 0 | 0 | Disposition: MeasuresList-Dec1-2014.xlsx | RobNc | LFLmpBlst-T8-48in-32w-2g+El-IS-NLO-2(30w) | ILtg-Lfluor-Elec |  | DEER1316-Ltg-Com-LF | 2013-01-01 | 2017-12-31 | InEA_same | LT-84012 |  |  |  | Standard | Measure expired as part of DEER2018 | 1 | 1 | 0 | Deemed Ex Ante Team |  | Measure expired as part of DEER2018 |  | Updated to indicate claim/filing status
4537 | C-In-LFLmpBlst-T8-48in-28w+El-IS-NLO(27w)-dWP3-2 | Commercial Indoor General Lighting: more efficient Linear Fluorescent Lamp & Ballast installed. Measure includes Code case. Impacts: Linear Fluorescent-based HOU (varies by BldgType) | DEER1314 | Lighting Disposition | 2020-11-24 16:30 | Com-Iltg-dWatt-LF | NonDEER | Scaled | Delta |  |  | None |  | 1 |  | 1 | Com | Any | Lighting | InGen-LF | Ltg_Lmp+Blst | LF_LmpBlst | LFLmpBlst-T8-48in-28w+El-IS-NLO(27w) | ILtg-Lfluor-Elec |  |  |  | LFLmpBlst-T8-48in-32w-1g+El-IS-NLO-3(30w) | LFLmpBlst-T8-48in-32w-1g+El-IS-NLO-3(30w) | LFLmpBlst-T8-48in-28w+El-IS-NLO(27w) | Available |  | 0 | 0 | Disposition: MeasuresList-Dec1-2014.xlsx | RobNc | LFLmpBlst-T8-48in-32w-1g+El-IS-NLO-3(30w) | ILtg-Lfluor-Elec |  | DEER1316-Ltg-Com-LF | 2013-01-01 | 2017-12-31 | InEA_same | LT-21844 |  |  |  | Standard | Measure expired as part of DEER2018 | 1 | 1 | 0 | Deemed Ex Ante Team |  | Measure expired as part of DEER2018 |  | Updated to indicate claim/filing status
4538 | C-In-LFLmpBlst-T8-48in-28w+El-IS-NLO(27w)-dWP4 | Commercial Indoor General Lighting: more efficient Linear Fluorescent Lamp & Ballast installed. Measure includes Code case. Impacts: Linear Fluorescent-based HOU (varies by BldgType) | DEER2011 | Lighting Disposition | 2020-11-24 16:30 | Com-Iltg-dWatt-LF | NonDEER | Scaled | Delta |  |  | None |  | 0 |  | 1 | Com | Any | Lighting | InGen-LF | Ltg_Lmp+Blst | LF_LmpBlst |  | ILtg-Lfluor-Elec |  |  |  | LFLmpBlst-T8-48in-32w-1g+El-IS-NLO(31w) | LFLmpBlst-T8-48in-32w-1g+El-IS-NLO(31w) | LFLmpBlst-T8-48in-28w+El-IS-NLO(27w) | Available | WP source e.g.: WPSDGENRLG0013r3; Expires 6-30-2014; Not used in 2013-14 Lighting Disposition | 0 | 0 | Disposition: MeasuresList-May222014.xlsx | RobNc |  | ILtg-Lfluor-Elec |  | None | 2013-01-01 | 2014-06-30 | DEER |  |  |  |  | Standard |  | 1 | 1 | 0 | Deemed Ex Ante Team |  |  |  | Updated to indicate claim/filing status
4539 | C-In-LFLmpBlst-T8-48in-28w+El-IS-NLO(28w)-dWP31 | Commercial Indoor General Lighting: more efficient Linear Fluorescent Lamp & Ballast installed. Measure includes Code case. Impacts: Linear Fluorescent-based HOU (varies by BldgType) | DEER1314 | Lighting Disposition | 2020-11-24 16:30 | Com-Iltg-dWatt-LF | DEER | Scaled | Delta |  |  | None |  | 0 |  | 1 | Com | Any | Lighting | InGen-LF | Ltg_Lmp+Blst | LF_LmpBlst | LFLmpBlst-T8-48in-28w+El-IS-NLO(28w) | ILtg-Lfluor-Elec |  |  |  | LFLmpBlst-T8-48in-32w-2g+El-IS-NLO(59w) | LFLmpBlst-T8-48in-32w-2g+El-IS-NLO(59w) | LFLmpBlst-T8-48in-28w+El-IS-NLO(28w) | Available | WP source e.g.: WPSDGENRLG0013r3 | 0 | 0 | Disposition: MeasuresList-May222014.xlsx | RobNc | LFLmpBlst-T8-48in-32w-2g+El-IS-NLO(59w) | ILtg-Lfluor-Elec |  | DEER1316-Ltg-Com-LF | 2013-01-01 | 2017-12-31 | InEA_same | LT-10436 |  |  |  | Standard | Measure expired as part of DEER2018 | 1 | 1 | 0 | Deemed Ex Ante Team |  | Measure expired as part of DEER2018 |  | Updated to indicate claim/filing status
4540 | C-In-LFLmpBlst-T8-48in-28w+El-IS-NLO(28w)-dWP3-1 | Commercial Indoor General Lighting: more efficient Linear Fluorescent Lamp & Ballast installed. Measure includes Code case. Impacts: Linear Fluorescent-based HOU (varies by BldgType) | DEER2011 | Lighting Disposition | 2020-11-24 16:30 | Com-Iltg-dWatt-LF | NonDEER | Scaled | Delta |  |  | None |  | 0 |  | 1 | Com | Any | Lighting | InGen-LF | Ltg_Lmp+Blst | LF_LmpBlst |  | ILtg-Lfluor-Elec |  |  |  | LFLmpBlst-T8-48in-32w-1g+El-IS-NLO(31w) | LFLmpBlst-T8-48in-32w-1g+El-IS-NLO(31w) | LFLmpBlst-T8-48in-28w+El-IS-NLO(28w) | Available | WP source e.g.: WPSDGENRLG0013r3; Expires 6-30-2014; Not used in 2013-14 Lighting Disposition | 0 | 0 | Disposition: MeasuresList-May222014.xlsx | RobNc |  | ILtg-Lfluor-Elec |  | None | 2013-01-01 | 2014-06-30 | DEER |  |  |  |  | Standard |  | 1 | 1 | 0 | Deemed Ex Ante Team |  |  |  | Updated to indicate claim/filing status
4541 | C-In-LFLmpBlst-T8-48in-28w+El-IS-NLO(28w)-dWP3-2 | Commercial Indoor General Lighting: more efficient Linear Fluorescent Lamp & Ballast installed. Measure includes Code case. Impacts: Linear Fluorescent-based HOU (varies by BldgType) | DEER2011 | Lighting Disposition | 2020-11-24 16:30 | Com-Iltg-dWatt-LF | NonDEER | Scaled | Delta |  |  | None |  | 0 |  | 1 | Com | Any | Lighting | InGen-LF | Ltg_Lmp+Blst | LF_LmpBlst |  | ILtg-Lfluor-Elec |  |  |  | LFLmpBlst-T8-48in-32w-2g+El-IS-NLO(31w) | LFLmpBlst-T8-48in-32w-2g+El-IS-NLO(31w) | LFLmpBlst-T8-48in-28w+El-IS-NLO(28w) | Available | WP source e.g.: SCE13LG087r0; Expires 6-30-2014; Not used in 2013-14 Lighting Disposition | 0 | 0 | Disposition: MeasuresList-May222014.xlsx | RobNc |  | ILtg-Lfluor-Elec |  | None | 2013-01-01 | 2014-06-30 | DEER |  |  |  |  | Standard |  | 1 | 1 | 0 | Deemed Ex Ante Team |  |  |  | Updated to indicate claim/filing status
4542 | C-In-LFLmpBlst-T8-48in-28w+El-IS-NLO(28w)-dWP55 | Commercial Indoor General Lighting: more efficient Linear Fluorescent Lamp & Ballast installed. Measure includes Code case. Impacts: Linear Fluorescent-based HOU (varies by BldgType) | DEER1314 | Lighting Disposition | 2020-11-24 16:30 | Com-Iltg-dWatt-LF | DEER | Scaled | Delta |  |  | None |  | 0 |  | 1 | Com | Any | Lighting | InGen-LF | Ltg_Lmp+Blst | LF_LmpBlst | LFLmpBlst-T8-48in-28w+El-IS-NLO(28w) | ILtg-Lfluor-Elec |  |  |  | LFLmpBlst-T8-48in-32w-3g+El-IS-NLO(83w) | LFLmpBlst-T8-48in-32w-3g+El-IS-NLO(83w) | LFLmpBlst-T8-48in-28w+El-IS-NLO(28w) | Available | WP source e.g.: SCE13LG087r0 | 0 | 0 | Disposition: MeasuresList-May222014.xlsx | RobNc | LFLmpBlst-T8-48in-32w-3g+El-IS-NLO(83w) | ILtg-Lfluor-Elec |  | DEER1316-Ltg-Com-LF | 2013-01-01 | 2017-12-31 | InEA_same |  |  |  |  | Standard | Measure expired as part of DEER2018 | 1 | 1 | 0 | Deemed Ex Ante Team |  | Measure expired as part of DEER2018 |  | Updated to indicate claim/filing status
4543 | C-In-LFLmpBlst-T8-48in-28w+El-IS-NLO(30.3w)-dWP0 | Commercial Indoor General Lighting: more efficient Linear Fluorescent Lamp & Ballast installed. Measure includes Code case. Impacts: Linear Fluorescent-based HOU (varies by BldgType) | DEER2011 | Lighting Disposition | 2020-11-24 16:30 | Com-Iltg-dWatt-LF | NonDEER | Scaled | Delta |  |  | None |  | 0 |  | 1 | Com | Any | Lighting | InGen-LF | Ltg_Lmp+Blst | LF_LmpBlst |  | ILtg-Lfluor-Elec |  |  |  | LFLmpBlst-T8-48in-32w-1g+El-IS-NLO(30.5w) | LFLmpBlst-T8-48in-32w-1g+El-IS-NLO(30.5w) | LFLmpBlst-T8-48in-28w+El-IS-NLO(30.3w) | Available | WP source e.g.: SCE13LG087r0; Expires 6-30-2014; Not used in 2013-14 Lighting Disposition | 0 | 0 | Disposition: MeasuresList-May222014.xlsx | RobNc |  | ILtg-Lfluor-Elec |  | None | 2013-01-01 | 2014-06-30 | DEER |  |  |  |  | Standard |  | 1 | 1 | 0 | Deemed Ex Ante Team |  |  |  | Updated to indicate claim/filing status
9002 | D03-004 | Occupancy Sensor Pack-1000 SF | DEER2005 | D05 v2.01 | 2020-11-24 16:30 | D03-004 | DEER | Standard | None |  |  | None |  | 0 |  | 0 | Com | Any | Lighting | InGen | Ltg_Controls | LtSensor |  |  | existing lighting levels, by activity area, reviewed/modified | T24 code baseline matches prototype | lighting level reduced based on bldg type, activity area |  |  |  | Available |  | 0 | 0 |  | RobNc |  |  | D03-004 | None | 2013-01-01 | 2019-12-31 | DEER |  |  |  |  | Standard |  | 1 | 1 | 0 | Deemed Ex Ante Team |  |  |  | Updated to indicate claim/filing status
9058 | D03-065-AFUE94 | Efficient Packaged Gas Furnace - AFUE 94 | DEER2005 | D05 v4.01 | 2020-11-24 16:30 | Com-Furnace-dHIR | NonDEER | Scaled | Delta | 0.099642 | 0.11534 | None |  | 0 |  | 0 | Com | Any | HVAC | SpaceHeat | SpaceHtg_eq | GasFurnace |  |  | Packaged Furnace AFUE 78 | Packaged Furnace AFUE 80 | Packaged Furnace AFUE 94 |  |  |  | Available | based on D03-065 | 0 | 0 |  | ErRobNc |  |  |  | None | 2013-01-01 | 2014-12-31 | DEER |  |  |  |  | Standard |  | 1 | 1 | 0 | Deemed Ex Ante Team |  |  |  | Updated to indicate claim/filing status
9004 | D03-006 | DayLtg Controls, Side Ltg, 2-step Ctrl | DEER2005 | D05 v2.01 | 2020-11-24 16:30 | D03-006 | DEER | Standard | None |  |  | None |  | 0 |  | 0 | Com | Any | Lighting | InGen | Ltg_Controls | LtSensor |  |  | Standard glass type, window-wall fraction | T24 glazing performance matches prototype level, no controls installed | add daylighting controls, min. lumen level based on bldg type |  |  |  | Available |  | 0 | 0 |  | RobNc |  |  | D03-006 | None | 2013-01-01 | 2019-12-31 | DEER |  |  |  |  | Standard |  | 1 | 1 | 0 | Deemed Ex Ante Team |  |  |  | Updated to indicate claim/filing status
4411 | C-In-LFFixt-T8-24in-17w+El-RS-HLO(19w)-dWP41 | Commercial Indoor General Lighting: more efficient Linear Fluorescent Fixture installed. Measure includes Code case. Impacts: Linear Fluorescent-based HOU (varies by BldgType) | DEER1314 | Lighting Disposition | 2020-11-24 16:30 | Com-Iltg-dWatt-LF | DEER | Scaled | Delta |  |  | None |  | 0 |  | 1 | Com | Any | Lighting | InGen-LF | Ltg_Fixture | LinFluor_fixt |  | ILtg-Lfluor-Elec |  |  |  | LFFixt-U6-22in-32w+El-IS-NLO(60w) | LFFixt-U6-22in-32w+El-IS-NLO(60w) | LFFixt-T8-24in-17w+El-RS-HLO(19w) | Available | WP source e.g.: PGECOLTG160r1 | 0 | 0 | Disposition: MeasuresList-May222014.xlsx | RobNc |  | ILtg-Lfluor-Elec |  | DEER1316-Ltg-Com-LF | 2013-01-01 | 2018-12-31 | DEER2016 HOU Update |  |  |  |  | Standard | Expires 12/31/2018 due to revised DEER2019 code/ISP baseline | 1 | 1 | 0 | Deemed Ex Ante Team |  | Expires 12/31/2018 due to revised DEER2019 code/ISP baseline |  | Updated to indicate claim/filing status
4545 | C-In-LFLmpBlst-T8-48in-28w+El-IS-NLO(53w)-dWP115-dWC59 | Commercial Indoor General Lighting: more efficient Linear Fluorescent Lamp & Ballast installed. Measure includes Code case. Impacts: Linear Fluorescent-based HOU (varies by BldgType) | DEER2011 | Lighting Disposition | 2020-11-24 16:30 | Com-Iltg-dWatt-LF | NonDEER | Scaled | Delta |  |  | None |  | 0 |  | 1 | Com | Any | Lighting | InGen-LF | Ltg_Lmp+Blst | LF_LmpBlst |  | ILtg-Lfluor-Elec |  |  |  | LFLmpBlst-T12-48in-39w+MagStd-IS-NLO(168w) | LFLmpBlst-T8-48in-32w-1g+El-IS-NLO(112w) | LFLmpBlst-T8-48in-28w+El-IS-NLO(53w) | Available | WP source e.g.: SCE13LG087r0; Expires 6-30-2014; Not used in 2013-14 Lighting Disposition | 0 | 0 | Disposition: MeasuresList-May222014.xlsx | ErRobNc |  | ILtg-Lfluor-T12Mag |  | None | 2013-01-01 | 2014-06-30 | DEER |  |  |  |  | Standard |  | 1 | 1 | 0 | Deemed Ex Ante Team |  |  |  | Updated to indicate claim/filing status
4546 | C-In-LFLmpBlst-T8-48in-28w+El-IS-NLO(53w)-dWP36 | Commercial Indoor General Lighting: more efficient Linear Fluorescent Lamp & Ballast installed. Measure includes Code case. Impacts: Linear Fluorescent-based HOU (varies by BldgType) | DEER1314 | Lighting Disposition | 2020-11-24 16:30 | Com-Iltg-dWatt-LF | DEER | Scaled | Delta |  |  | None |  | 0 |  | 1 | Com | Any | Lighting | InGen-LF | Ltg_Lmp+Blst | LF_LmpBlst | LFLmpBlst-T8-48in-28w+El-IS-NLO(53w) | ILtg-Lfluor-Elec |  |  |  | LFLmpBlst-T8-48in-32w-2g+El-IS-NLO(89w) | LFLmpBlst-T8-48in-32w-2g+El-IS-NLO(89w) | LFLmpBlst-T8-48in-28w+El-IS-NLO(53w) | Available | WP source e.g.: PGECOLTG116r5 | 0 | 0 | Disposition: MeasuresList-May222014.xlsx | RobNc | LFLmpBlst-T8-48in-32w-2g+El-IS-NLO(89w) | ILtg-Lfluor-Elec |  | DEER1316-Ltg-Com-LF | 2013-01-01 | 2017-12-31 | InEA_same | LT-69821 |  |  |  | Standard | Measure expired as part of DEER2018 | 1 | 1 | 0 | Deemed Ex Ante Team |  | Measure expired as part of DEER2018 |  | Updated to indicate claim/filing status
4547 | C-In-LFLmpBlst-T8-48in-28w+El-IS-NLO(53w)-dWP59 | Commercial Indoor General Lighting: more efficient Linear Fluorescent Lamp & Ballast installed. Measure includes Code case. Impacts: Linear Fluorescent-based HOU (varies by BldgType) | DEER1314 | Lighting Disposition | 2020-11-24 16:30 | Com-Iltg-dWatt-LF | DEER | Scaled | Delta |  |  | None |  | 0 |  | 1 | Com | Any | Lighting | InGen-LF | Ltg_Lmp+Blst | LF_LmpBlst | LFLmpBlst-T8-48in-28w+El-IS-NLO(53w) | ILtg-Lfluor-Elec |  |  |  | LFLmpBlst-T8-48in-32w-1g+El-IS-NLO(112w) | LFLmpBlst-T8-48in-32w-1g+El-IS-NLO(112w) | LFLmpBlst-T8-48in-28w+El-IS-NLO(53w) | Available | WP source e.g.: WPSDGENRLG0120r3 | 0 | 0 | Disposition: MeasuresList-May222014.xlsx | RobNc | LFLmpBlst-T8-48in-32w-1g+El-IS-NLO(112w) | ILtg-Lfluor-Elec |  | DEER1316-Ltg-Com-LF | 2013-01-01 | 2017-12-31 | InEA_same | LT-78193 |  |  |  | Standard | Measure expired as part of DEER2018 | 1 | 1 | 0 | Deemed Ex Ante Team |  | Measure expired as part of DEER2018 |  | Updated to indicate claim/filing status
4548 | C-In-LFLmpBlst-T8-48in-28w+El-IS-NLO(53w)-dWP6-1 | Commercial Indoor General Lighting: more efficient Linear Fluorescent Lamp & Ballast installed. Measure includes Code case. Impacts: Linear Fluorescent-based HOU (varies by BldgType) | DEER1314 | Lighting Disposition | 2020-11-24 16:30 | Com-Iltg-dWatt-LF | DEER | Scaled | Delta |  |  | None |  | 0 |  | 1 | Com | Any | Lighting | InGen-LF | Ltg_Lmp+Blst | LF_LmpBlst | LFLmpBlst-T8-48in-28w+El-IS-NLO(53w) | ILtg-Lfluor-Elec |  |  |  | LFLmpBlst-T8-48in-32w-1g+El-IS-NLO(59w) | LFLmpBlst-T8-48in-32w-1g+El-IS-NLO(59w) | LFLmpBlst-T8-48in-28w+El-IS-NLO(53w) | Available | WP source e.g.: SCE13LG087r0 | 0 | 0 | Disposition: MeasuresList-May222014.xlsx | RobNc | LFLmpBlst-T8-48in-32w-1g+El-IS-NLO(59w) | ILtg-Lfluor-Elec |  | DEER1316-Ltg-Com-LF | 2013-01-01 | 2017-12-31 | InEA_same | LT-87326 |  |  |  | Standard | Measure expired as part of DEER2018 | 1 | 1 | 0 | Deemed Ex Ante Team |  | Measure expired as part of DEER2018 |  | Updated to indicate claim/filing status
4549 | C-In-LFLmpBlst-T8-48in-28w+El-IS-NLO(53w)-dWP6-2 | Commercial Indoor General Lighting: more efficient Linear Fluorescent Lamp & Ballast installed. Measure includes Code case. Impacts: Linear Fluorescent-based HOU (varies by BldgType) | DEER2011 | Lighting Disposition | 2020-11-24 16:30 | Com-Iltg-dWatt-LF | NonDEER | Scaled | Delta |  |  | None |  | 0 |  | 1 | Com | Any | Lighting | InGen-LF | Ltg_Lmp+Blst | LF_LmpBlst |  | ILtg-Lfluor-Elec |  |  |  | LFLmpBlst-T8-48in-32w-2g+El-IS-NLO(59w) | LFLmpBlst-T8-48in-32w-2g+El-IS-NLO(59w) | LFLmpBlst-T8-48in-28w+El-IS-NLO(53w) | Available | WP source e.g.: PGECOLTG160r1; Expires 6-30-2014; Not used in 2013-14 Lighting Disposition | 0 | 0 | Disposition: MeasuresList-May222014.xlsx | RobNc |  | ILtg-Lfluor-Elec |  | None | 2013-01-01 | 2014-06-30 | DEER |  |  |  |  | Standard |  | 1 | 1 | 0 | Deemed Ex Ante Team |  |  |  | Updated to indicate claim/filing status
9006 | D03-008 | DayLtg Controls, Top Ltg, 1-step Ctrl | DEER2005 | D05 v2.01 | 2020-11-24 16:30 | D03-008 | DEER | Standard | None |  |  | None |  | 0 |  | 0 | Com | Any | Lighting | InGen | Ltg_Controls | LtSensor |  |  | skylights included, fraction of roof area based on bldg type | T24 glazing performance matches prototype level, no controls installed | add daylighting controls, min. lumen level based on bldg type |  |  |  | Available |  | 0 | 0 |  | RobNc |  |  | D03-008 | None | 2013-01-01 | 2019-12-31 | DEER |  |  |  |  | Standard |  | 1 | 1 | 0 | Deemed Ex Ante Team |  |  |  | Updated to indicate claim/filing status
9008 | D03-010 | Timeclock for Lighting | DEER2005 | D05 v2.01 | 2020-11-24 16:30 | D03-010 | DEER | Standard | None |  |  | None |  | 0 |  | 0 | Com | Any | Lighting | InGen | Ltg_Controls | Timer |  |  | unoccupied lighting power density based on bldg type | T24 lighting schedules assume automatic shut-off | minimum unoccupied lighting power density based on bldg type |  |  |  | Available |  | 0 | 0 |  | ErRul |  |  | D03-010 | None | 2013-01-01 | 2019-12-31 | DEER |  |  |  |  | Standard |  | 1 | 1 | 0 | Deemed Ex Ante Team |  |  |  | Updated to indicate claim/filing status
9015 | D03-021 | Low SHGC Windows -20% - North | DEER2005 | D05 v2.01 | 2020-11-24 16:30 | D03-021 | DEER | Standard | None |  |  | None |  | 0 |  | 0 | Com | Any | BldgEnv | Fenestration | Fenest | ManufWin |  |  | glass type as defined by location and window-wall ratio | T24 maximum SHGC matches prototype level | North glass SHGC 20% less than required by T-24 |  |  |  | Available |  | 0 | 0 |  | ErRobNc |  |  | D03-021 | None | 2013-01-01 | 2019-12-31 | DEER |  |  |  |  | Standard |  | 1 | 1 | 0 | Deemed Ex Ante Team |  |  |  | Updated to indicate claim/filing status
9016 | D03-022 | Low SHGC Windows -30% - East | DEER2005 | D05 v2.01 | 2020-11-24 16:30 | D03-022 | DEER | Standard | None |  |  | None |  | 0 |  | 0 | Com | Any | BldgEnv | Fenestration | Fenest | ManufWin |  |  | glass type as defined by location and window-wall ratio | T24 maximum SHGC matches prototype level | East glass SHGC 30% less than required by T-24 |  |  |  | Available |  | 0 | 0 |  | ErRobNc |  |  | D03-022 | None | 2013-01-01 | 2019-12-31 | DEER |  |  |  |  | Standard |  | 1 | 1 | 0 | Deemed Ex Ante Team |  |  |  | Updated to indicate claim/filing status
9017 | D03-023 | Low SHGC Windows -30% - South | DEER2005 | D05 v2.01 | 2020-11-24 16:30 | D03-023 | DEER | Standard | None |  |  | None |  | 0 |  | 0 | Com | Any | BldgEnv | Fenestration | Fenest | ManufWin |  |  | glass type as defined by location and window-wall ratio | T24 maximum SHGC matches prototype level | South glass SHGC 30% less than required by T-24 |  |  |  | Available |  | 0 | 0 |  | ErRobNc |  |  | D03-023 | None | 2013-01-01 | 2019-12-31 | DEER |  |  |  |  | Standard |  | 1 | 1 | 0 | Deemed Ex Ante Team |  |  |  | Updated to indicate claim/filing status
4412 | C-In-LFFixt-T8-24in-17w+El-RS-HLO(41w)-dWP19 | Commercial Indoor General Lighting: more efficient Linear Fluorescent Fixture installed. Measure includes Code case. Impacts: Linear Fluorescent-based HOU (varies by BldgType) | DEER1314 | Lighting Disposition | 2020-11-24 16:30 | Com-Iltg-dWatt-LF | DEER | Scaled | Delta |  |  | None |  | 0 |  | 1 | Com | Any | Lighting | InGen-LF | Ltg_Fixture | LinFluor_fixt |  | ILtg-Lfluor-Elec |  |  |  | LFFixt-U6-22in-32w+El-IS-NLO(60w) | LFFixt-U6-22in-32w+El-IS-NLO(60w) | LFFixt-T8-24in-17w+El-RS-HLO(41w) | Available | WP source e.g.: PGECOLTG160r1 | 0 | 0 | Disposition: MeasuresList-May222014.xlsx | RobNc |  | ILtg-Lfluor-Elec |  | DEER1316-Ltg-Com-LF | 2013-01-01 | 2018-12-31 | DEER2016 HOU Update |  |  |  |  | Standard | Expires 12/31/2018 due to revised DEER2019 code/ISP baseline | 1 | 1 | 0 | Deemed Ex Ante Team |  | Expires 12/31/2018 due to revised DEER2019 code/ISP baseline |  | Updated to indicate claim/filing status
4552 | C-In-LFLmpBlst-T8-48in-28w+El-IS-NLO(75w)-dWP14 | Commercial Indoor General Lighting: more efficient Linear Fluorescent Lamp & Ballast installed. Measure includes Code case. Impacts: Linear Fluorescent-based HOU (varies by BldgType) | DEER1314 | Lighting Disposition | 2020-11-24 16:30 | Com-Iltg-dWatt-LF | DEER | Scaled | Delta |  |  | None |  | 0 |  | 1 | Com | Any | Lighting | InGen-LF | Ltg_Lmp+Blst | LF_LmpBlst | LFLmpBlst-T8-48in-28w+El-IS-NLO(75w) | ILtg-Lfluor-Elec |  |  |  | LFLmpBlst-T8-48in-32w-2g+El-IS-NLO(89w) | LFLmpBlst-T8-48in-32w-2g+El-IS-NLO(89w) | LFLmpBlst-T8-48in-28w+El-IS-NLO(75w) | Available | WP source e.g.: SCE13LG092r0 | 0 | 0 | Disposition: MeasuresList-May222014.xlsx | RobNc | LFLmpBlst-T8-48in-32w-2g+El-IS-NLO(89w) | ILtg-Lfluor-Elec |  | DEER1316-Ltg-Com-LF | 2013-01-01 | 2017-12-31 | InEA_same |  |  |  |  | Standard | Measure expired as part of DEER2018 | 1 | 1 | 0 | Deemed Ex Ante Team |  | Measure expired as part of DEER2018 |  | Updated to indicate claim/filing status
4553 | C-In-LFLmpBlst-T8-48in-28w+El-IS-NLO(98w)-dWP14 | Commercial Indoor General Lighting: more efficient Linear Fluorescent Lamp & Ballast installed. Measure includes Code case. Impacts: Linear Fluorescent-based HOU (varies by BldgType) | DEER1314 | Lighting Disposition | 2020-11-24 16:30 | Com-Iltg-dWatt-LF | DEER | Scaled | Delta |  |  | None |  | 0 |  | 1 | Com | Any | Lighting | InGen-LF | Ltg_Lmp+Blst | LF_LmpBlst | LFLmpBlst-T8-48in-28w+El-IS-NLO(98w) | ILtg-Lfluor-Elec |  |  |  | LFLmpBlst-T8-48in-32w-1g+El-IS-NLO(112w) | LFLmpBlst-T8-48in-32w-1g+El-IS-NLO(112w) | LFLmpBlst-T8-48in-28w+El-IS-NLO(98w) | Available | WP source e.g.: SCE13LG087r0 | 0 | 0 | Disposition: MeasuresList-May222014.xlsx | RobNc | LFLmpBlst-T8-48in-32w-1g+El-IS-NLO(112w) | ILtg-Lfluor-Elec |  | DEER1316-Ltg-Com-LF | 2013-01-01 | 2017-12-31 | InEA_same | LT-95485 |  |  |  | Standard | Measure expired as part of DEER2018 | 1 | 1 | 0 | Deemed Ex Ante Team |  | Measure expired as part of DEER2018 |  | Updated to indicate claim/filing status
2022 | Res-GasFurnace-AFUE93-ECM | Efficient Residential Gas Furnace - AFUE 93 with ECM supply fan motor | DEER2022 | D22v0 | 2021-11-01 09:25 | Res-GasFurnace-AFUE93-ECM | Deem-DEER | Standard | None |  |  | None |  | 0 |  | 1 | Res | Any | HVAC | SpaceHeat | SpaceHtg_eq | GasFurnace |  | HV-EffFurn | Furnace AFUE 80 with Standard Efficiency supply fan motor | Furnace AFUE 80 with ECM supply fan motor | Efficient Residential Gas Furnace - AFUE 93 with ECM supply fan motor | Furnace-0.80 | Furnace-0.80-ECM | Furnace-0.93-ECM | Available |  | 0 | 0 |  |  |  | HV-EffFurn |  | None | 2022-01-01 | [6 empty] | Standard |  | 1 | 1 | 0 | Deemed Ex Ante Team | 2021-10-14 10:32 | This update reflects: 1) change in federal code effective 2022-01-01 and 2) simulated using CZ2022 weather data. | Deemed Ex Ante Team | Updated to indicate claim/filing status
9033 | D03-039 | Hi Perf. Glass, PI=1.03, Top Ltg, 2-Step Ctrl | DEER2005 | D05 v2.01 | 2020-11-24 16:30 | D03-039 | DEER | Standard | None |  |  | None |  | 0 |  | 0 | Com | Any | BldgEnv | Fenestration | Fenest | ManufWin |  |  | skylights with properties based on location, no dayltg ctrls | T24 skylight performance matches prototype level, no controls installed | skylight w/ PI=1.03 and T24 reqmts in daylit spaces, 2-step ctrl |  |  |  | Available |  | 0 | 0 |  | RobNc |  |  | D03-039 | None | 2013-01-01 | 2019-12-31 | DEER |  |  |  |  | Standard |  | 1 | 1 | 0 | Deemed Ex Ante Team |  |  |  | Updated to indicate claim/filing status
9037 | D03-047 | VSD Chilled Water Loop Pump | DEER2005 | D05 v2.01 | 2020-11-24 16:30 | D03-047 | DEER | Standard | None |  |  | None |  | 0 |  | 0 | Com | Any | HVAC | SpaceCool | LiquidCirc | FlowTempCtrl |  |  | 2-way valves, with single speed pump | T24 minimum: variable flow CHW loop w/VSD pump | add variable speed pump to chilled water loop |  |  |  | Available |  | 0 | 0 |  | ErRul |  |  | D03-047 | None | 2013-01-01 | 2019-12-31 | DEER |  |  |  |  | Standard |  | 1 | 1 | 0 | Deemed Ex Ante Team |  |  |  | Updated to indicate claim/filing status
4554 | C-In-LFLmpBlst-T8-48in-28w+El-IS-NLO+Refl(53w)-dWP36 | Commercial Indoor General Lighting: more efficient Linear Fluorescent Lamp & Ballast installed. Measure includes Code case. Impacts: Linear Fluorescent-based HOU (varies by BldgType) | DEER1314 | Lighting Disposition | 2020-11-24 16:30 | Com-Iltg-dWatt-LF | DEER | Scaled | Delta |  |  | None |  | 0 |  | 1 | Com | Any | Lighting | InGen-LF | Ltg_Lmp+Blst | LF_LmpBlst | LFLmpBlst-T8-48in-28w+El-IS-NLO+Refl(53w) | ILtg-Lfluor-Elec |  |  |  | LFLmpBlst-T8-48in-32w-2g+El-IS-NLO(89w) | LFLmpBlst-T8-48in-32w-2g+El-IS-NLO(89w) | LFLmpBlst-T8-48in-28w+El-IS-NLO+Refl(53w) | Available | WP source e.g.: SCE13LG087r0 | 0 | 0 | Disposition: MeasuresList-May222014.xlsx | RobNc | LFLmpBlst-T8-48in-32w-2g+El-IS-NLO(89w) | ILtg-Lfluor-Elec |  | DEER1316-Ltg-Com-LF | 2013-01-01 | 2017-12-31 | InEA_same | LT-83945 |  |  |  | Standard | Measure expired as part of DEER2018 | 1 | 1 | 0 | Deemed Ex Ante Team |  | Measure expired as part of DEER2018 |  | Updated to indicate claim/filing status
4555 | C-In-LFLmpBlst-T8-48in-28w+El-IS-NLO+Refl(53w)-dWP59 | Commercial Indoor General Lighting: more efficient Linear Fluorescent Lamp & Ballast installed. Measure includes Code case. Impacts: Linear Fluorescent-based HOU (varies by BldgType) | DEER1314 | Lighting Disposition | 2020-11-24 16:30 | Com-Iltg-dWatt-LF | DEER | Scaled | Delta |  |  | None |  | 0 |  | 1 | Com | Any | Lighting | InGen-LF | Ltg_Lmp+Blst | LF_LmpBlst | LFLmpBlst-T8-48in-28w+El-IS-NLO+Refl(53w) | ILtg-Lfluor-Elec |  |  |  | LFLmpBlst-T8-48in-32w-1g+El-IS-NLO(112w) | LFLmpBlst-T8-48in-32w-1g+El-IS-NLO(112w) | LFLmpBlst-T8-48in-28w+El-IS-NLO+Refl(53w) | Available | WP source e.g.: SCE13LG087r0 | 0 | 0 | Disposition: MeasuresList-May222014.xlsx | RobNc | LFLmpBlst-T8-48in-32w-1g+El-IS-NLO(112w) | ILtg-Lfluor-Elec |  | DEER1316-Ltg-Com-LF | 2013-01-01 | 2017-12-31 | InEA_same | LT-90462 |  |  |  | Standard | Measure expired as part of DEER2018 | 1 | 1 | 0 | Deemed Ex Ante Team |  | Measure expired as part of DEER2018 |  | Updated to indicate claim/filing status
4413 | C-In-LFFixt-T8-24in-17w+El-RS-NLO(31w)-dWP29 | Commercial Indoor General Lighting: more efficient Linear Fluorescent Fixture installed. Measure includes Code case. Impacts: Linear Fluorescent-based HOU (varies by BldgType) | DEER1314 | Lighting Disposition | 2020-11-24 16:30 | Com-Iltg-dWatt-LF | DEER | Scaled | Delta |  |  | None |  | 0 |  | 1 | Com | Any | Lighting | InGen-LF | Ltg_Fixture | LinFluor_fixt |  | ILtg-Lfluor-Elec |  |  |  | LFFixt-U6-22in-32w+El-IS-NLO(60w) | LFFixt-U6-22in-32w+El-IS-NLO(60w) | LFFixt-T8-24in-17w+El-RS-NLO(31w) | Available | WP source e.g.: PGECOLTG160r1 | 0 | 0 | Disposition: MeasuresList-May222014.xlsx | RobNc |  | ILtg-Lfluor-Elec |  | DEER1316-Ltg-Com-LF | 2013-01-01 | 2018-12-31 | DEER2016 HOU Update |  |  |  |  | Standard | Expires 12/31/2018 due to revised DEER2019 code/ISP baseline | 1 | 1 | 0 | Deemed Ex Ante Team |  | Expires 12/31/2018 due to revised DEER2019 code/ISP baseline |  | Updated to indicate claim/filing status
4557 | C-In-LFLmpBlst-T8-48in-28w+El-IS-NLO+Refl(53w)-dWP67-dWC36 | Commercial Indoor General Lighting: more efficient Linear Fluorescent Lamp & Ballast installed. Measure includes Code case. Impacts: Linear Fluorescent-based HOU (varies by BldgType) | DEER2011 | Lighting Disposition | 2020-11-24 16:30 | Com-Iltg-dWatt-LF | NonDEER | Scaled | Delta |  |  | None |  | 0 |  | 1 | Com | Any | Lighting | InGen-LF | Ltg_Lmp+Blst | LF_LmpBlst |  | ILtg-Lfluor-Elec |  |  |  | LFLmpBlst-T12-48in-39w+Hyb-IS-NLO(120w) | LFLmpBlst-T8-48in-32w-2g+El-IS-NLO(89w) | LFLmpBlst-T8-48in-28w+El-IS-NLO+Refl(53w) | Available | WP source e.g.: SCE13LG087r0; Expires 6-30-2014; Not used in 2013-14 Lighting Disposition | 0 | 0 | Disposition: MeasuresList-May222014.xlsx | ErRobNc |  | ILtg-Lfluor-T12Mag |  | None | 2013-01-01 | 2014-06-30 | DEER |  |  |  |  | Standard |  | 1 | 1 | 0 | Deemed Ex Ante Team |  |  |  | Updated to indicate claim/filing status
4558 | C-In-LFLmpBlst-T8-48in-28w+El-IS-RLO(24w)-dWP12-dWC7 | Commercial Indoor General Lighting: more efficient Linear Fluorescent Lamp & Ballast installed. Measure includes Code case. Impacts: Linear Fluorescent-based HOU (varies by BldgType) | DEER1314 | Lighting Disposition | 2020-11-24 16:30 | Com-Iltg-dWatt-LF | DEER | Scaled | Delta |  |  | None |  | 0 |  | 1 | Com | Any | Lighting | InGen-LF | Ltg_Lmp+Blst | LF_LmpBlst | LFLmpBlst-T8-48in-28w+El-IS-RLO(24w) | ILtg-Lfluor-Elec |  |  |  | LFLmpBlst-T12-48in-34w+MagES-RS-NLO(36w) | LFLmpBlst-T8-48in-32w-2g+El-IS-NLO(31w) | LFLmpBlst-T8-48in-28w+El-IS-RLO(24w) | Available | WP source e.g.: SCE13LG087r0 | 0 | 0 | Disposition: MeasuresList-May222014.xlsx | ErRobNc | LFLmpBlst-T8-48in-32w-2g+El-IS-NLO(31w) | ILtg-Lfluor-T12Mag |  | DEER1316-Ltg-Com-LF | 2013-01-01 | 2017-12-31 | InEA_same |  |  |  |  | Standard | Measure expired as part of DEER2018 | 1 | 1 | 0 | Deemed Ex Ante Team |  | Measure expired as part of DEER2018 |  | Updated to indicate claim/filing status
4414 | C-In-LFFixt-T8-24in-17w+El-RS-RLO(28w)-dWP32 | Commercial Indoor General Lighting: more efficient Linear Fluorescent Fixture installed. Measure includes Code case. Impacts: Linear Fluorescent-based HOU (varies by BldgType) | DEER1314 | Lighting Disposition | 2020-11-24 16:30 | Com-Iltg-dWatt-LF | DEER | Scaled | Delta |  |  | None |  | 0 |  | 1 | Com | Any | Lighting | InGen-LF | Ltg_Fixture | LinFluor_fixt |  | ILtg-Lfluor-Elec |  |  |  | LFFixt-U6-22in-32w+El-IS-NLO(60w) | LFFixt-U6-22in-32w+El-IS-NLO(60w) | LFFixt-T8-24in-17w+El-RS-RLO(28w) | Available | WP source e.g.: PGECOLTG160r1 | 0 | 0 | Disposition: MeasuresList-May222014.xlsx | RobNc |  | ILtg-Lfluor-Elec |  | DEER1316-Ltg-Com-LF | 2013-01-01 | 2018-12-31 | DEER2016 HOU Update |  |  |  |  | Standard | Expires 12/31/2018 due to revised DEER2019 code/ISP baseline | 1 | 1 | 0 | Deemed Ex Ante Team |  | Expires 12/31/2018 due to revised DEER2019 code/ISP baseline |  | Updated to indicate claim/filing status
9042 | D03-053 | Evap Cool Indirect - Central System | DEER2005 | D05 v2.01 | 2020-11-24 16:30 | D03-053 | DEER | Standard | None |  |  | None |  | 0 |  | 0 | Com | Any | HVAC | SpaceCool | EvapCool_eq | ComEvap |  |  | Central system: Chlr type, eff. and cond type based on bldg/vintage | T24 HVAC matches prototype characteristics | indirect evap cooling for make-up air only, 65% effectiveness |  |  |  | Available |  | 0 | 0 |  | RobNc |  |  | D03-053 | None | 2013-01-01 | 2019-12-31 | DEER |  |  |  |  | Standard |  | 1 | 1 | 0 | Deemed Ex Ante Team |  |  |  | Updated to indicate claim/filing status
4560 | C-In-LFLmpBlst-T8-48in-28w+El-IS-RLO(24w)-dWP7-1 | Commercial Indoor General Lighting: more efficient Linear Fluorescent Lamp & Ballast installed. Measure includes Code case. Impacts: Linear Fluorescent-based HOU (varies by BldgType) | DEER2011 | Lighting Disposition | 2020-11-24 16:30 | Com-Iltg-dWatt-LF | NonDEER | Scaled | Delta |  |  | None |  | 0 |  | 1 | Com | Any | Lighting | InGen-LF | Ltg_Lmp+Blst | LF_LmpBlst |  | ILtg-Lfluor-Elec |  |  |  | LFLmpBlst-T8-48in-32w-1g+El-IS-NLO(31w) | LFLmpBlst-T8-48in-32w-1g+El-IS-NLO(31w) | LFLmpBlst-T8-48in-28w+El-IS-RLO(24w) | Available | WP source e.g.: SCE13LG087r0; Not used in 2013-14 Lighting Disposition | 0 | 0 | Disposition: MeasuresList-May222014.xlsx | RobNc |  | ILtg-Lfluor-Elec |  | None | 2013-01-01 | 2014-06-30 | DEER |  |  |  |  | Standard |  | 1 | 1 | 0 | Deemed Ex Ante Team |  |  |  | Updated to indicate claim/filing status
4561 | C-In-LFLmpBlst-T8-48in-28w+El-IS-RLO(24w)-dWP7-2 | Commercial Indoor General Lighting: more efficient Linear Fluorescent Lamp & Ballast installed. Measure includes Code case. Impacts: Linear Fluorescent-based HOU (varies by BldgType) | DEER1314 | Lighting Disposition | 2020-11-24 16:30 | Com-Iltg-dWatt-LF | DEER | Scaled | Delta |  |  | None |  | 0 |  | 1 | Com | Any | Lighting | InGen-LF | Ltg_Lmp+Blst | LF_LmpBlst | LFLmpBlst-T8-48in-28w+El-IS-RLO(24w) | ILtg-Lfluor-Elec |  |  |  | LFLmpBlst-T8-48in-32w-2g+El-IS-NLO(31w) | LFLmpBlst-T8-48in-32w-2g+El-IS-NLO(31w) | LFLmpBlst-T8-48in-28w+El-IS-RLO(24w) | Available | WP source e.g.: SCE13LG087r0 | 0 | 0 | Disposition: MeasuresList-May222014.xlsx | RobNc | LFLmpBlst-T8-48in-32w-2g+El-IS-NLO(31w) | ILtg-Lfluor-Elec |  | DEER1316-Ltg-Com-LF | 2013-01-01 | 2017-12-31 | InEA_same | LT-89708 |  |  |  | Standard | Measure expired as part of DEER2018 | 1 | 1 | 0 | Deemed Ex Ante Team |  | Measure expired as part of DEER2018 |  | Updated to indicate claim/filing status
4562 | C-In-LFLmpBlst-T8-48in-28w+El-IS-RLO(24w)-dWP7-dWC7 | Commercial Indoor General Lighting: more efficient Linear Fluorescent Lamp & Ballast installed. Measure includes Code case. Impacts: Linear Fluorescent-based HOU (varies by BldgType) | DEER1314 | Lighting Disposition | 2020-11-24 16:30 | Com-Iltg-dWatt-LF | DEER | Scaled | Delta |  |  | None |  | 1 |  | 1 | Com | Any | Lighting | InGen-LF | Ltg_Lmp+Blst | LF_LmpBlst | LFLmpBlst-T8-48in-28w+El-IS-RLO(24w) | ILtg-Lfluor-Elec |  |  |  | LFLmpBlst-T8-48in-32w-1g+El-IS-NLO(31w) | LFLmpBlst-T8-48in-32w-2g+El-IS-NLO(31w) | LFLmpBlst-T8-48in-28w+El-IS-RLO(24w) | Available |  | 0 | 0 | Disposition: MeasuresList-Dec1-2014.xlsx | ErRobNc | LFLmpBlst-T8-48in-32w-2g+El-IS-NLO(31w) | ILtg-Lfluor-Elec |  | DEER1316-Ltg-Com-LF | 2013-01-01 | 2017-12-31 | InEA_same |  |  |  |  | Standard | Measure expired as part of DEER2018 | 1 | 1 | 0 | Deemed Ex Ante Team |  | Measure expired as part of DEER2018 |  | Updated to indicate claim/filing status
4415 | C-In-LFFixt-T8-24in-17w+El-RS-VHLO(22w)-dWP38 | Commercial Indoor General Lighting: more efficient Linear Fluorescent Fixture installed. Measure includes Code case. Impacts: Linear Fluorescent-based HOU (varies by BldgType) | DEER1314 | Lighting Disposition | 2020-11-24 16:30 | Com-Iltg-dWatt-LF | DEER | Scaled | Delta |  |  | None |  | 0 |  | 1 | Com | Any | Lighting | InGen-LF | Ltg_Fixture | LinFluor_fixt |  | ILtg-Lfluor-Elec |  |  |  | LFFixt-U6-22in-32w+El-IS-NLO(60w) | LFFixt-U6-22in-32w+El-IS-NLO(60w) | LFFixt-T8-24in-17w+El-RS-VHLO(22w) | Available | WP source e.g.: PGECOLTG160r1 | 0 | 0 | Disposition: MeasuresList-May222014.xlsx | RobNc |  | ILtg-Lfluor-Elec |  | DEER1316-Ltg-Com-LF | 2013-01-01 | 2018-12-31 | DEER2016 HOU Update |  |  |  |  | Standard | Expires 12/31/2018 due to revised DEER2019 code/ISP baseline | 1 | 1 | 0 | Deemed Ex Ante Team |  | Expires 12/31/2018 due to revised DEER2019 code/ISP baseline |  | Updated to indicate claim/filing status